## Read Me
This workbook is designed to quickly compare sensitivity results, see below for descriptions of major components.
RAW DATA INPUTS
| Resource Additions Annual | Cumulative resource additions from the LTCE Portfolio model results.
| Emissions | Portfolio emissions broken down by fuel type
| CBI Data | Data used in the CBI analysis
TABLES
| ChartData | Data used in the Emission, Revenue Requirement, and Portfolio Build charts, compiled from the Raw Data inputs and Portfolio Summaries
| Summary Cost Tables | Summary of sensitivity costs
| Resource Addition Tables | Summary of sensitivity resource additions
| All Sensitivity Table | Revenue Requirement, SCGHG Costs, and portfolio builds of all sensitivities
| Cost of Emission Reduction | Comparing the costs of portfolios and the changes in emissions.
| Emission Data for Em Reduction | Data for the Costs of Emission Reduction table.
CBI
| CBI Descriptions | A brief description of the CBI criteria used in the CBI analysis
| CBI Summary All | All sensitivities with CBI values
| CBI Select | Select sensitivities compared in the CBI analysis
EMISSIONS CHARTS
| ALL EM CHART_COPY THIS | To use this: | 1: Make a copy of this chart
2: Select the sensitivities you would like to compare using this symbol in the top-right corner of the chart:
This chart contains data for direct emissions and direct + market emissions.
ANNUAL REV REQ CHARTS
| ALL REV CHART_COPY THIS | To use this: | 1: Make a copy of this chart
2: Select the sensitivities you would like to compare using this symbol in the top-right corner of the chart:
BUILD CHARTS
| ALL BUILD CHART_COPY THIS | To use this: | 1: Make a copy of this chart
2: Select the sensitivities you would like to compare using this symbol in the top-right corner of the chart:
3: For the build chart, keep all resources highlighted, but select the sensitivities/years you would like to compare

## RAW DATA INPUTS >>>
|  |  | DO NOT EDIT | 1 Mid | 2 Low | 3 High | A Renewable Overgeneration | B Market Reliance | #REF! | C Distributed Transmission | D Transmission/build constraints - time delayed (option 2) | E Firm transmission as a % of nameplate | F 6-Yr DSR Ramp | G NEI DSR | H Social Discount DSR | I SCGHG Dispatch Cost - LTCE Model | J SCGHG Dispatch Cost - LTCE and Hourly Models | K AR5 Upstream Emissions | L SCGHG Federal CO2 Tax as Fixed Cost | M Alternative Fuel for Peakers - Biodiesel | N1 100% Renewable by 2030 Batteries | N2 100% Renewable by 2030 PSH | O1 100% Renewable by 2045 Batteries | O2 100% Renewable by 2045 PSH | P1 No Thermal Before 2030, 2Hr LiIon | P2 No Thermal Before 2030, PHES | P3 No Thermal Before 2030, 4Hr LiIon | Q Fuel switching, gas to electric | R Temperature sensitivity on load | S SCGHG Only, No CETA | T No CETA | U 2% Cost threshold | V1 Balanced portfolio | V2 Balanced portfolio + MT Wind and PSH | V3 Balanced portfolio + 6 Year DSR | W Preferred Portfolio (BP with Biodiesel) | X Balanced Portfolio with Reduced Market Reliance | Y Maximum Customer Benefit | Z No DSR | AA MT Wind + PHSE | WX BP, Market Reliance, Biodiesel
DO NOT EDIT | Edit names below to edit names throughout workbook | DO NOT EDIT
1 | Mid | 1 Mid
2 | Low | 2 Low
3 | High | 3 High
A | Renewable Overgeneration | A Renewable Overgeneration
B | Market Reliance | B Market Reliance
C | Distributed Transmission | C Distributed Transmission
D | Transmission/build constraints - time delayed (option 2) | D Transmission/build constraints - time delayed (option 2)
E | Firm transmission as a % of nameplate | E Firm transmission as a % of nameplate
F | 6-Yr DSR Ramp | F 6-Yr DSR Ramp
G | NEI DSR | G NEI DSR
H | Social Discount DSR | H Social Discount DSR
I | SCGHG Dispatch Cost - LTCE Model | I SCGHG Dispatch Cost - LTCE Model
J | SCGHG Dispatch Cost - LTCE and Hourly Models | J SCGHG Dispatch Cost - LTCE and Hourly Models
K | AR5 Upstream Emissions | K AR5 Upstream Emissions
L | SCGHG Federal CO2 Tax as Fixed Cost | L SCGHG Federal CO2 Tax as Fixed Cost
M | Alternative Fuel for Peakers - Biodiesel | M Alternative Fuel for Peakers - Biodiesel
N1 | 100% Renewable by 2030 Batteries | N1 100% Renewable by 2030 Batteries
N2 | 100% Renewable by 2030 PSH | N2 100% Renewable by 2030 PSH
O1 | 100% Renewable by 2045 Batteries | O1 100% Renewable by 2045 Batteries
O2 | 100% Renewable by 2045 PSH | O2 100% Renewable by 2045 PSH
P1 | No Thermal Before 2030, 2Hr LiIon | P1 No Thermal Before 2030, 2Hr LiIon
P2 | No Thermal Before 2030, PHES | P2 No Thermal Before 2030, PHES
P3 | No Thermal Before 2030, 4Hr LiIon | P3 No Thermal Before 2030, 4Hr LiIon
Q | Fuel switching, gas to electric | Q Fuel switching, gas to electric
R | Temperature sensitivity on load | R Temperature sensitivity on load
S | SCGHG Only, No CETA | S SCGHG Only, No CETA
T | No CETA | T No CETA
U | 2% Cost threshold | U 2% Cost threshold
V1 | Balanced portfolio | V1 Balanced portfolio
V2 | Balanced portfolio + MT Wind and PSH | V2 Balanced portfolio + MT Wind and PSH
V3 | Balanced portfolio + 6 Year DSR | V3 Balanced portfolio + 6 Year DSR
W | Preferred Portfolio (BP with Biodiesel) | W Preferred Portfolio (BP with Biodiesel)
X | Balanced Portfolio with Reduced Market Reliance | X Balanced Portfolio with Reduced Market Reliance
Y | Maximum Customer Benefit | Y Maximum Customer Benefit
Z | No DSR | Z No DSR
AA | MT Wind + PHSE | AA MT Wind + PHSE
WX | BP, Market Reliance, Biodiesel | WX BP, Market Reliance, Biodiesel

## _Resource Additions_Annual_
DO NOT ADD OR REMOVE ROWS OR COLUMNS TO THIS SHEET
1 Mid
| Cummulative Builds (MW) | CCCT | Frame Peaker | Recip Peaker | WA Wind | MT Wind East | MT Wind West | ID Wind | WY Wind East | WY Wind West | Offshore Wind | WA Solar East | WA Solar West | ID Solar | WY Solar Anticline | WY Solar West | Li-Ion 2hr | Li-Ion 4hr | Flow 4hr | Flow 6hr | Pump Storage | DER Storage | Wind + Battery | Solar + Battery | MT Wind + PHSE | Biomass | PPA | DER Grounded | DER Roof | DER Solar PV | Demand Response | New DSM | All Conservation | 1 Mid | Cummulative Builds (MW) | Demand-side Resources | Battery Energy Storage | Solar - Ground and Rooftop | Demand Response | DSP Non-Wire Alternatives | Biomass | Solar | Wind | Renewable + Storage Hybrid | Pump Hydro Storage | Peaking Capacity | Total | c | Demand-side Resources | Battery Energy Storage | Solar - Ground and Rooftop | Demand Response | DSP Non-Wire Alternatives | Biomass | Solar | Wind | Renewable + Storage Hybrid | Pump Hydro Storage | Peaking Capacity | Total
| 2022 | 0 | 0 | 0 | 0 | 0 | 0 | 0 | 0 | 0 | 0 | 0 | 0 | 0 | 0 | 0 | 0 | 0 | 0 | 0 | 0 | 3.3 | 0 | 0 | 0 | 0 | 0 | 0 | 0 | 0 | 0 | 37.0377 | 37.1379 | 1 Mid | 2022 | 74.1756 | 0 | 0 | 0 | 3.3 | 0 | 0 | 0 | 0 | 0 | 0 | 77.4756 | 2022 | [12 empty] | Demand-side Resources | 1497.2776 | Resource Additions (MW) | 2022-2025 | 2026-2030 | 2031-2045 | Total
| 2023 | 0 | 0 | 0 | 0 | 0 | 0 | 0 | 0 | 0 | 0 | 0 | 0 | 0 | 0 | 0 | 0 | 0 | 0 | 0 | 0 | 6.25 | 0 | 0 | 0 | 0 | 0 | 0 | 0 | 3 | 0.61 | 75.8756 | 61.8683 | 1 Mid | 2023 | 137.7439 | 0 | 0 | 0.61 | 9.25 | 0 | 0 | 0 | 0 | 0 | 0 | 147.6039 | 2023 | [12 empty] | Battery Energy Storage | 550 | Distributed Energy Resources
| 2024 | 0 | 0 | 0 | 0 | 0 | 0 | 0 | 0 | 0 | 0 | 0 | 0 | 0 | 0 | 0 | 0 | 0 | 0 | 0 | 0 | 11.89 | 0 | 0 | 0 | 0 | 0 | 0 | 0 | 6 | 1.89 | 117.2677 | 81.0773 | 1 Mid | 2024 | 198.345 | 0 | 0 | 1.89 | 17.89 | 0 | 0 | 0 | 0 | 0 | 0 | 218.125 | 2024 | [12 empty] | Solar - Ground and Rooftop | 0 | Demand-side Resources | 255.0139 | 339.4497 | 902.814 | 1497.2776
| 2025 | 0 | 0 | 0 | 400 | 0 | 0 | 0 | 0 | 0 | 0 | 0 | 0 | 0 | 0 | 0 | 0 | 0 | 0 | 0 | 0 | 16.09 | 0 | 0 | 0 | 0 | 0 | 0 | 0 | 6 | 10.05 | 161.281 | 93.733 | 1 Mid | 2025 | 255.0139 | 0 | 0 | 10.05 | 22.09 | 0 | 0 | 400 | 0 | 0 | 0 | 687.1539 | 2025 | 255.0139 | 0 | 0 | 10.05 | 22.09 | 0 | 0 | 400 | 0 | 0 | 0 | 687.1539 | Demand Response | 123.04 | Battery Energy Storage | 0 | 100 | 450 | 550
| 2026 | 0 | 237 | 0 | 400 | 0 | 200 | 0 | 0 | 0 | 0 | 0 | 0 | 0 | 0 | 0 | 100 | 0 | 0 | 0 | 0 | 19.39 | 0 | 0 | 0 | 0 | 0 | 0 | 0 | 6 | 19.77 | 206.9418 | 109.7981 | 1 Mid | 2026 | 316.74 | 100 | 0 | 19.77 | 25.39 | 0 | 0 | 600 | 0 | 0 | 237 | 1298.9 | 2026 | [12 empty] | DSP Non-Wire Alternatives | 117.77 | Solar - Ground and Rooftop | 0 | 0 | 0 | 0
| 2027 | 0 | 237 | 0 | 400 | 0 | 200 | 0 | 400 | 0 | 0 | 0 | 0 | 0 | 0 | 0 | 100 | 0 | 0 | 0 | 0 | 24.79 | 0 | 0 | 0 | 0 | 0 | 0 | 0 | 6 | 36.12 | 255.3607 | 125.5256 | 1 Mid | 2027 | 380.8863 | 100 | 0 | 36.12 | 30.79 | 0 | 0 | 1000 | 0 | 0 | 237 | 1784.7963 | 2027 | [12 empty] | Biomass | 90 | Demand Response | 10.05 | 73.6 | 39.39 | 123.04
| 2028 | 0 | 237 | 0 | 400 | 200 | 200 | 0 | 400 | 0 | 0 | 0 | 0 | 0 | 0 | 0 | 100 | 0 | 0 | 0 | 0 | 27.79 | 0 | 0 | 0 | 0 | 0 | 0 | 0 | 9 | 54.29 | 306.2398 | 153.2026 | 1 Mid | 2028 | 459.4424 | 100 | 0 | 54.29 | 36.79 | 0 | 0 | 1200 | 0 | 0 | 237 | 2087.5224 | 2028 | [12 empty] | Solar | 1393 | DSP Non-Wire Alternatives | 22.09 | 23.6 | 72.08 | 117.77
| 2029 | 0 | 237 | 0 | 500 | 200 | 200 | 0 | 400 | 0 | 0 | 300 | 0 | 0 | 0 | 0 | 100 | 0 | 0 | 0 | 0 | 30.49 | 0 | 0 | 0 | 0 | 0 | 0 | 0 | 11 | 68.78 | 357.79 | 171.0117 | 1 Mid | 2029 | 528.8018 | 100 | 0 | 68.78 | 41.49 | 0 | 300 | 1300 | 0 | 0 | 237 | 2576.0718 | 2029 | [12 empty] | Wind | 3350 | Total DER | 287.1539 | 536.6497 | 1464.284 | 2288.0876
| 2030 | 0 | 237 | 0 | 500 | 200 | 200 | 0 | 400 | 0 | 0 | 699.85 |  | 0 | 0 | 0 | 100 | 0 | 0 | 0 | 0 | 34.69 | 0 | 0 | 0 | 0 | 0 | 0 | 0 | 11 | 83.65 | 412.5787 | 181.8849 | 1 Mid | 2030 | 594.4636 | 100 | 0 | 83.65 | 45.69 | 0 | 699.85 | 1300 | 0 | 0 | 237 | 3060.6536 | 2030 | 339.4497 | 100 | 0 | 73.6 | 23.6 | 0 | 699.85 | 900 | 0 | 0 | 237 | 2373.4997 | Renewable + Storage Hybrid | 249.6 | Renewable Resources
| 2031 | 0 | 474 | 0 | 500 | 200 | 200 | 0 | 400 | 0 | 0 | 799.5 | 0 | 0 | 0 | 0 | 100 | 0 | 0 | 0 | 0 | 38.06 | 0 | 0 | 0 | 0 | 0 | 0 | 0 | 12.07 | 88.46 | 469.3926 | 195.6153 | 1 Mid | 2031 | 665.0079 | 100 | 0 | 88.46 | 50.13 | 0 | 799.5 | 1300 | 0 | 0 | 474 | 3477.0979 | 2031 | [12 empty] | Pump Hydro Storage | 0 | Biomass | 0 | 0 | 90 | 90
| 2032 | 0 | 474 | 0 | 600 | 200 | 200 | 0 | 400 | 0 | 0 | 899.1 | 0 | 0 | 0 | 0 | 100 | 0 | 0 | 0 | 0 | 41.63 | 0 | 0 | 0 | 0 | 0 | 0 | 0 | 13.2 | 93.27 | 496.9676 | 216.6718 | 1 Mid | 2032 | 713.6394 | 100 | 0 | 93.27 | 54.83 | 0 | 899.1 | 1400 | 0 | 0 | 474 | 3734.8394 | 2032 | [12 empty] | Peaking Capacity | 948 | Solar | 0 | 699.85 | 693.15 | 1393
| 2033 | 0 | 474 | 0 | 700 | 200 | 200 | 0 | 400 | 0 | 0 | 898.65 | 0 | 0 | 0 | 0 | 100 | 0 | 0 | 0 | 0 | 44.92 | 0 | 0 | 0 | 0 | 0 | 0 | 0 | 14.25 | 98.06 | 524.9659 | 245.5842 | 1 Mid | 2033 | 770.5501 | 100 | 0 | 98.06 | 59.17 | 0 | 898.65 | 1500 | 0 | 0 | 474 | 3900.4301 | 2033 | [14 empty] | Wind | 400 | 900 | 2050 | 3350
| 2034 | 0 | 474 | 0 | 800 | 200 | 200 | 0 | 400 | 0 | 0 | 898.2 | 0 | 0 | 0 | 0 | 100 | 0 | 0 | 0 | 0 | 48.39 | 0 | 0 | 0 | 0 | 0 | 0 | 0 | 15.34 | 102.97 | 555.7284 | 280.8444 | 1 Mid | 2034 | 836.5728 | 100 | 0 | 102.97 | 63.73 | 0 | 898.2 | 1600 | 0 | 0 | 474 | 4075.4728 | 2034 | [14 empty] | Total Renewable |  |  |  | 0
| 2035 | 0 | 474 | 0 | 1000 | 200 | 200 | 0 | 400 | 0 | 0 | 897.75 | 0 | 0 | 0 | 0 | 100 | 0 | 0 | 0 | 0 | 51.92 | 0 | 0 | 0 | 0 | 0 | 0 | 0 | 16.47 | 108.15 | 584.1153 | 309.1943 | 1 Mid | 2035 | 893.3096 | 100 | 0 | 108.15 | 68.39 | 0 | 897.75 | 1800 | 0 | 0 | 474 | 4341.5996 | 2035 | [14 empty] | Renewable + Storage | 0 | 0 | 249.6 | 249.6
| 2036 | 0 | 711 | 0 | 1200 | 200 | 200 | 0 | 400 | 0 | 0 | 897.3 | 0 | 0 | 0 | 0 | 100 | 0 | 0 | 0 | 0 | 55.46 | 0 | 0 | 0 | 0 | 0 | 0 | 0 | 17.59 | 110.81 | 613.4696 | 312.4177 | 1 Mid | 2036 | 925.8873 | 100 | 0 | 110.81 | 73.05 | 0 | 897.3 | 2000 | 0 | 0 | 711 | 4818.0473 | 2036 | [14 empty] | Pumped Hydro Storage | 0 | 0 | 0 | 0
| 2037 | 0 | 711 | 0 | 1300 | 200 | 200 | 0 | 400 | 0 | 0 | 896.85 | 0 | 0 | 0 | 0 | 100 | 0 | 0 | 0 | 0 | 58.76 | 0 | 125 | 0 | 0 | 0 | 0 | 0 | 18.63 | 112.26 | 641.8247 | 341.9712 | 1 Mid | 2037 | 983.7959 | 100 | 0 | 112.26 | 77.39 | 0 | 896.85 | 2100 | 125 | 0 | 711 | 5106.2959 | 2037 | [14 empty] | Peaking Capacity | 0 | 237 | 711 | 948
| 2038 | 0 | 711 | 0 | 1400 | 200 | 200 | 0 | 400 | 0 | 0 | 896.4 | 0 | 0 | 0 | 0 | 100 | 0 | 0 | 0 | 0 | 62.22 | 0 | 124.95 | 0 | 15 | 0 | 0 | 0 | 19.73 | 113.63 | 668.6155 | 372.9541 | 1 Mid | 2038 | 1041.5696 | 100 | 0 | 113.63 | 81.95 | 15 | 896.4 | 2200 | 124.95 | 0 | 711 | 5284.4996 | 2038 | [14 empty] | Total | 687.1539 | 2373.4997 | 5258.034 | 8318.6876
| 2039 | 0 | 711 | 0 | 1500 | 200 | 200 | 0 | 400 | 0 | 0 | 895.95 | 0 | 0 | 0 | 0 | 200 | 0 | 0 | 0 | 0 | 65.65 | 0 | 124.9 | 0 | 30 | 0 | 0 | 0 | 20.82 | 115.03 | 695.5059 | 417.7025 | 1 Mid | 2039 | 1113.2084 | 200 | 0 | 115.03 | 86.47 | 30 | 895.95 | 2300 | 124.9 | 0 | 711 | 5576.5584 | 2039
| 2040 | 0 | 711 | 0 | 1600 | 200 | 200 | 0 | 400 | 0 | 0 | 895.5 | 0 | 0 | 0 | 0 | 200 | 25 | 0 | 0 | 0 | 69.12 | 0 | 124.85 | 0 | 45 | 0 | 0 | 0 | 21.92 | 116.38 | 719.6671 | 466.9394 | 1 Mid | 2040 | 1186.6065 | 225 | 0 | 116.38 | 91.04 | 45 | 895.5 | 2400 | 124.85 | 0 | 711 | 5795.3765 | 2040
| 2041 | 0 | 711 | 0 | 1700 | 200 | 200 | 0 | 400 | 0 | 100 | 895.05 | 0 | 0 | 0 | 0 | 200 | 25 | 50 | 0 | 0 | 72.77 | 0 | 124.8 | 0 | 45 | 0 | 0 | 0 | 23.08 | 117.81 | 740.2361 | 490.4924 | 1 Mid | 2041 | 1230.7285 | 275 | 0 | 117.81 | 95.85 | 45 | 895.05 | 2600 | 124.8 | 0 | 711 | 6095.2385 | 2041
| 2042 | 0 | 711 | 0 | 1800 | 200 | 200 | 0 | 400 | 0 | 200 | 894.6 | 0 | 0 | 0 | 0 | 200 | 50 | 150 | 0 | 0 | 76.62 | 0 | 124.75 | 0 | 75 | 0 | 0 | 0 | 24.3 | 119.17 | 759.4595 | 517.7479 | 1 Mid | 2042 | 1277.2075 | 400 | 0 | 119.17 | 100.92 | 75 | 894.6 | 2800 | 124.75 | 0 | 711 | 6502.6475 | 2042
| 2043 | 0 | 948 | 0 | 1900 | 200 | 200 | 0 | 400 | 0 | 300 | 994.15 | 0 | 0 | 0 | 0 | 200 | 50 | 175 | 0 | 0 | 80.67 | 0 | 124.7 | 0 | 90 | 0 | 0 | 0 | 25.58 | 120.5 | 775.0129 | 562.3413 | 1 Mid | 2043 | 1337.3542 | 425 | 0 | 120.5 | 106.25 | 90 | 994.15 | 3000 | 124.7 | 0 | 948 | 7145.9542 | 2043
| 2044 | 0 | 948 | 0 | 1900 | 550 | 200 | 0 | 400 | 0 | 300 | 1293.65 | 0 | 0 | 0 | 0 | 200 | 50 | 250 | 0 | 0 | 84.93 | 0 | 124.65 | 0 | 90 | 0 | 0 | 0 | 26.93 | 121.73 | 792.0147 | 622.0957 | 1 Mid | 2044 | 1414.1103 | 500 | 0 | 121.73 | 111.86 | 90 | 1293.65 | 3350 | 124.65 | 0 | 948 | 7954.0003 | 2044
| 2045 | 0 | 948 | 0 | 1900 | 550 | 200 | 0 | 400 | 0 | 300 | 1393 | 0 | 0 | 0 | 0 | 200 | 50 | 300 | 0 | 0 | 89.41 | 125 | 124.6 | 0 | 90 | 0 | 0 | 0 | 28.36 | 123.04 | 807.4535 | 689.8241 | 1 Mid | 2045 | 1497.2776 | 550 | 0 | 123.04 | 117.77 | 90 | 1393 | 3350 | 249.6 | 0 | 948 | 8318.6876 | 2045 | 902.814 | 450 | 0 | 39.39 | 72.08 | 90 | 693.15 | 2050 | 249.6 | 0 | 711 | 5258.034
[48 empty] | Total | 1497.2776 | 550 | 0 | 123.04 | 117.77 | 90 | 1393 | 3350 | 249.6 | 0 | 948 | 8318.6876
2 Low
| Cummulative Builds (MW) | CCCT | Frame Peaker | Recip Peaker | WA Wind | MT Wind East | MT Wind West | ID Wind | WY Wind East | WY Wind West | Offshore Wind | WA Solar East | WA Solar West | ID Solar | WY Solar Anticline | WY Solar West | Li-Ion 2hr | Li-Ion 4hr | Flow 4hr | Flow 6hr | Pump Storage | DER Storage | Wind + Battery | Solar + Battery | MT Wind + PHSE | Biomass | PPA | DER Ground | DER Roof | DER Solar PV | Demand Response | New DSM | DSM C&S and Solar PV | 2 Low | Cummulative Builds (MW) | Demand-side Resources | Battery Energy Storage | Solar - Ground and Rooftop | Demand Response | DSP Non-Wire Alternatives | Biomass | Solar | Wind | Renewable + Storage Hybrid | Pump Hydro Storage | Peaking Capacity | Total | c | Demand-side Resources | Battery Energy Storage | Solar - Ground and Rooftop | Demand Response | DSP Non-Wire Alternatives | Biomass | Solar | Wind | Renewable + Storage Hybrid | Pump Hydro Storage | Peaking Capacity | Total
| 2022 | 0 | 0 | 0 | 0 | 0 | 0 | 0 | 0 | 0 | 0 | 0 | 0 | 0 | 0 | 0 | 0 | 0 | 0 | 0 | 0 | 3.3 | 0 | 0 | 0 | 0 | 0 | 0 | 0 | 0 | 0 | 37.5318 | 37.1379 | 2 Low | 2022 | 74.6697 | 0 | 0 | 0 | 3.3 | 0 | 0 | 0 | 0 | 0 | 0 | 77.9697 | 2022 | [12 empty] | Demand-side Resources | 1537.4676
| 2023 | 0 | 0 | 0 | 0 | 0 | 0 | 0 | 0 | 0 | 0 | 0 | 0 | 0 | 0 | 0 | 0 | 0 | 0 | 0 | 0 | 6.25 | 0 | 0 | 0 | 0 | 0 | 0 | 0 | 3 | 5.04 | 77.0222 | 61.8683 | 2 Low | 2023 | 138.8905 | 0 | 0 | 5.04 | 9.25 | 0 | 0 | 0 | 0 | 0 | 0 | 153.1805 | 2023 | [12 empty] | Battery Energy Storage | 275
| 2024 | 0 | 0 | 0 | 0 | 0 | 0 | 0 | 0 | 0 | 0 | 100 | 0 | 0 | 0 | 0 | 25 | 0 | 0 | 0 | 0 | 11.89 | 0 | 0 | 0 | 0 | 0 | 0 | 0 | 6 | 10.84 | 119.2189 | 81.0773 | 2 Low | 2024 | 200.2962 | 25 | 0 | 10.84 | 17.89 | 0 | 100 | 0 | 0 | 0 | 0 | 354.0262 | 2024 | [12 empty] | Solar - Ground and Rooftop | 0
| 2025 | 0 | 0 | 0 | 300 | 0 | 0 | 0 | 0 | 0 | 0 | 199.95 | 0 | 0 | 0 | 0 | 25 | 0 | 0 | 0 | 0 | 16.09 | 0 | 0 | 0 | 0 | 0 | 0 | 0 | 6 | 28.17 | 164.2431 | 93.733 | 2 Low | 2025 | 257.976 | 25 | 0 | 28.17 | 22.09 | 0 | 199.95 | 300 | 0 | 0 | 0 | 833.186 | 2025 | 257.976 | 25 | 0 | 28.17 | 22.09 | 0 | 199.95 | 300 | 0 | 0 | 0 | 833.186 | Demand Response | 181.33
| 2026 | 0 | 0 | 0 | 300 | 0 | 0 | 0 | 0 | 0 | 0 | 199.85 | 0 | 0 | 0 | 0 | 100 | 0 | 0 | 0 | 0 | 19.39 | 0 | 0 | 0 | 0 | 0 | 0 | 0 | 6 | 47.25 | 211.1194 | 109.7981 | 2 Low | 2026 | 320.9175 | 100 | 0 | 47.25 | 25.39 | 0 | 199.85 | 300 | 0 | 0 | 0 | 993.4075 | 2026 | [12 empty] | DSP Non-Wire Alternatives | 117.77
| 2027 | 0 | 0 | 0 | 300 | 0 | 200 | 0 | 0 | 0 | 0 | 199.75 | 0 | 0 | 0 | 0 | 125 | 0 | 0 | 0 | 0 | 24.79 | 0 | 0 | 0 | 0 | 0 | 0 | 0 | 6 | 73.18 | 261.0157 | 125.5256 | 2 Low | 2027 | 386.5413 | 125 | 0 | 73.18 | 30.79 | 0 | 199.75 | 500 | 0 | 0 | 0 | 1315.2613 | 2027 | [12 empty] | Biomass | 30
| 2028 | 0 | 0 | 0 | 300 | 200 | 200 | 0 | 0 | 0 | 0 | 199.65 | 0 | 0 | 0 | 0 | 125 | 0 | 0 | 0 | 0 | 27.79 | 0 | 0 | 0 | 0 | 0 | 0 | 0 | 9 | 101.13 | 313.6422 | 153.2026 | 2 Low | 2028 | 466.8448 | 125 | 0 | 101.13 | 36.79 | 0 | 199.65 | 700 | 0 | 0 | 0 | 1629.4148 | 2028 | [12 empty] | Solar | 1096.11
| 2029 | 0 | 0 | 0 | 500 | 200 | 200 | 0 | 0 | 0 | 0 | 199.55 | 0 | 0 | 0 | 0 | 125 | 0 | 0 | 0 | 0 | 30.49 | 0 | 0 | 0 | 0 | 0 | 0 | 0 | 11 | 116.14 | 367.1817 | 171.0117 | 2 Low | 2029 | 538.1935 | 125 | 0 | 116.14 | 41.49 | 0 | 199.55 | 900 | 0 | 0 | 0 | 1920.3735 | 2029 | [12 empty] | Wind | 2450
| 2030 | 0 | 0 | 0 | 700 | 200 | 200 | 0 | 0 | 0 | 0 | 199.45 |  | 0 | 0 | 0 | 125 | 0 | 0 | 0 | 0 | 34.69 | 0 | 0 | 0 | 0 | 0 | 0 | 0 | 11 | 131.54 | 424.2381 | 181.8849 | 2 Low | 2030 | 606.123 | 125 | 0 | 131.54 | 45.69 | 0 | 199.45 | 1100 | 0 | 0 | 0 | 2207.803 | 2030 | 348.147 | 100 | 0 | 103.37 | 23.6 | 0 | -0.5 | 800 | 0 | 0 | 0 | 1374.6169 | Renewable + Storage Hybrid | 250
| 2031 | 0 | 0 | 0 | 700 | 200 | 200 | 0 | 0 | 0 | 0 | 199.35 | 0 | 0 | 0 | 0 | 125 | 0 | 0 | 0 | 0 | 38.06 | 0 | 0 | 0 | 0 | 0 | 0 | 0 | 12.07 | 136.86 | 483.5337 | 195.6153 | 2 Low | 2031 | 679.149 | 125 | 0 | 136.86 | 50.13 | 0 | 199.35 | 1100 | 0 | 0 | 0 | 2290.489 | 2031 | [12 empty] | Pump Hydro Storage | 0
| 2032 | 0 | 0 | 0 | 900 | 200 | 200 | 0 | 0 | 0 | 0 | 199.25 | 0 | 0 | 0 | 0 | 125 | 0 | 0 | 0 | 0 | 41.63 | 0 | 0 | 0 | 0 | 0 | 0 | 0 | 13.2 | 142.24 | 513.4227 | 216.6718 | 2 Low | 2032 | 730.0945 | 125 | 0 | 142.24 | 54.83 | 0 | 199.25 | 1300 | 0 | 0 | 0 | 2551.4145 | 2032 | [12 empty] | Peaking Capacity | 237
| 2033 | 0 | 0 | 0 | 900 | 200 | 200 | 0 | 0 | 0 | 0 | 299.15 | 0 | 0 | 0 | 0 | 125 | 0 | 0 | 0 | 0 | 44.92 | 0 | 0 | 0 | 0 | 0 | 0 | 0 | 14.25 | 147.66 | 543.8251 | 245.5842 | 2 Low | 2033 | 789.4093 | 125 | 0 | 147.66 | 59.17 | 0 | 299.15 | 1300 | 0 | 0 | 0 | 2720.3893 | 2033
| 2034 | 0 | 0 | 0 | 1000 | 200 | 200 | 0 | 0 | 0 | 0 | 299 | 0 | 0 | 0 | 0 | 125 | 0 | 0 | 0 | 0 | 48.39 | 0 | 0 | 0 | 0 | 0 | 0 | 0 | 15.34 | 153.29 | 577.0647 | 280.8444 | 2 Low | 2034 | 857.9091 | 125 | 0 | 153.29 | 63.73 | 0 | 299 | 1400 | 0 | 0 | 0 | 2898.9291 | 2034
| 2035 | 0 | 0 | 0 | 1100 | 200 | 200 | 0 | 0 | 0 | 0 | 298.85 | 0 | 0 | 0 | 0 | 125 | 0 | 0 | 0 | 0 | 51.92 | 0 | 0 | 0 | 0 | 0 | 0 | 0 | 16.47 | 159.29 | 607.8792 | 309.1943 | 2 Low | 2035 | 917.0735 | 125 | 0 | 159.29 | 68.39 | 0 | 298.85 | 1500 | 0 | 0 | 0 | 3068.6035 | 2035
| 2036 | 0 | 0 | 0 | 1100 | 200 | 200 | 0 | 400 | 0 | 0 | 298.7 | 0 | 0 | 0 | 0 | 125 | 0 | 0 | 0 | 0 | 55.46 | 0 | 0 | 0 | 0 | 0 | 0 | 0 | 17.59 | 162.89 | 639.6875 | 312.4177 | 2 Low | 2036 | 952.1052 | 125 | 0 | 162.89 | 73.05 | 0 | 298.7 | 1900 | 0 | 0 | 0 | 3511.7452 | 2036
| 2037 | 0 | 0 | 0 | 1100 | 200 | 200 | 0 | 400 | 0 | 0 | 298.55 | 0 | 0 | 0 | 0 | 125 | 0 | 0 | 0 | 0 | 58.76 | 0 | 0 | 0 | 0 | 0 | 0 | 0 | 18.63 | 165.15 | 670.5131 | 341.9712 | 2 Low | 2037 | 1012.4843 | 125 | 0 | 165.15 | 77.39 | 0 | 298.55 | 1900 | 0 | 0 | 0 | 3578.5743 | 2037
| 2038 | 0 | 0 | 0 | 1100 | 200 | 200 | 0 | 400 | 0 | 0 | 298.4 | 0 | 0 | 0 | 0 | 125 | 0 | 0 | 0 | 0 | 62.22 | 0 | 0 | 0 | 0 | 0 | 0 | 0 | 19.73 | 167.34 | 699.7732 | 372.9541 | 2 Low | 2038 | 1072.7273 | 125 | 0 | 167.34 | 81.95 | 0 | 298.4 | 1900 | 0 | 0 | 0 | 3645.4173 | 2038
| 2039 | 0 | 0 | 0 | 1100 | 200 | 200 | 0 | 400 | 0 | 0 | 298.25 | 0 | 0 | 0 | 0 | 125 | 0 | 0 | 0 | 0 | 65.65 | 0 | 0 | 0 | 0 | 0 | 0 | 0 | 20.82 | 169.53 | 729.0533 | 417.7025 | 2 Low | 2039 | 1146.7559 | 125 | 0 | 169.53 | 86.47 | 0 | 298.25 | 1900 | 0 | 0 | 0 | 3726.0059 | 2039
| 2040 | 0 | 0 | 0 | 1200 | 200 | 200 | 0 | 400 | 0 | 0 | 398.1 | 0 | 0 | 0 | 0 | 125 | 0 | 0 | 0 | 0 | 69.12 | 0 | 0 | 0 | 0 | 0 | 0 | 0 | 21.92 | 171.65 | 755.5124 | 466.9394 | 2 Low | 2040 | 1222.4518 | 125 | 0 | 171.65 | 91.04 | 0 | 398.1 | 2000 | 0 | 0 | 0 | 4008.2418 | 2040
| 2041 | 0 | 0 | 0 | 1200 | 200 | 200 | 0 | 400 | 0 | 0 | 497.9 | 0 | 0 | 0 | 0 | 150 | 0 | 0 | 0 | 0 | 72.77 | 0 | 0 | 0 | 0 | 0 | 0 | 0 | 23.08 | 173.78 | 778.4225 | 490.4924 | 2 Low | 2041 | 1268.9149 | 150 | 0 | 173.78 | 95.85 | 0 | 497.9 | 2000 | 0 | 0 | 0 | 4186.4448 | 2041
| 2042 | 0 | 0 | 0 | 1200 | 200 | 200 | 0 | 400 | 0 | 0 | 897.65 | 0 | 0 | 0 | 0 | 200 | 75 | 0 | 0 | 0 | 76.62 | 0 | 0 | 0 | 0 | 0 | 0 | 0 | 24.3 | 175.78 | 799.4668 | 517.7479 | 2 Low | 2042 | 1317.2147 | 275 | 0 | 175.78 | 100.92 | 0 | 897.65 | 2000 | 0 | 0 | 0 | 4766.5647 | 2042
| 2043 | 0 | 237 | 0 | 1200 | 200 | 200 | 0 | 400 | 0 | 0 | 1097.2 | 0 | 0 | 0 | 0 | 200 | 75 | 0 | 0 | 0 | 80.67 | 125 | 0 | 0 | 0 | 0 | 0 | 0 | 25.58 | 177.72 | 815.0551 | 562.3413 | 2 Low | 2043 | 1377.3964 | 275 | 0 | 177.72 | 106.25 | 0 | 1097.2 | 2000 | 125 | 0 | 237 | 5395.5664 | 2043
| 2044 | 0 | 237 | 0 | 1200 | 550 | 200 | 0 | 400 | 0 | 100 | 1096.65 | 0 | 0 | 0 | 0 | 200 | 75 | 0 | 0 | 0 | 84.93 | 125 | 0 | 0 | 15 | 0 | 0 | 0 | 26.93 | 179.49 | 832.177 | 622.0957 | 2 Low | 2044 | 1454.2726 | 275 | 0 | 179.49 | 111.86 | 15 | 1096.65 | 2450 | 125 | 0 | 237 | 5944.2726 | 2044
| 2045 | 0 | 237 | 0 | 1200 | 550 | 200 | 0 | 400 | 0 | 100 | 1096.11 | 0 | 0 | 0 | 0 | 200 | 75 | 0 | 0 | 0 | 89.41 | 250 | 0 | 0 | 30 | 0 | 0 | 0 | 28.36 | 181.33 | 847.6435 | 689.8241 | 2 Low | 2045 | 1537.4676 | 275 | 0 | 181.33 | 117.77 | 30 | 1096.11 | 2450 | 250 | 0 | 237 | 6174.6776 | 2045 | 931.3446 | 150 | 0 | 49.79 | 72.08 | 30 | 896.66 | 1350 | 250 | 0 | 237 | 3966.8746
[48 empty] | Total | 1537.4676 | 275 | 0 | 181.33 | 117.77 | 30 | 1096.11 | 2450 | 250 | 0 | 237 | 6174.6776
3 High
| Cummulative Builds (MW) | CCCT | Frame Peaker | Recip Peaker | WA Wind | MT Wind East | MT Wind West | ID Wind | WY Wind East | WY Wind West | Offshore Wind | WA Solar East | WA Solar West | ID Solar | WY Solar Anticline | WY Solar West | Li-Ion 2hr | Li-Ion 4hr | Flow 4hr | Flow 6hr | Pump Storage | DER Storage | Wind + Battery | Solar + Battery | MT Wind + PHSE | Biomass | PPA | DER Ground | DER Roof | DER Solar PV | Demand Response | New DSM | DSM C&S and Solar PV | 3 High | Cummulative Builds (MW) | Demand-side Resources | Battery Energy Storage | Solar - Ground and Rooftop | Demand Response | DSP Non-Wire Alternatives | Biomass | Solar | Wind | Renewable + Storage Hybrid | Pump Hydro Storage | Peaking Capacity | Total | c | Demand-side Resources | Battery Energy Storage | Solar - Ground and Rooftop | Demand Response | DSP Non-Wire Alternatives | Biomass | Solar | Wind | Renewable + Storage Hybrid | Pump Hydro Storage | Peaking Capacity | Total
| 2022 | 0 | 0 | 0 | 0 | 0 | 0 | 0 | 0 | 0 | 0 | 0 | 0 | 0 | 0 | 0 | 0 | 0 | 0 | 0 | 0 | 3.3 | 0 | 0 | 0 | 0 | 0 | 0 | 0 | 0 | 0 | 43.1568 | 37.1379 | 3 High | 2022 | 80.2947 | 0 | 0 | 0 | 3.3 | 0 | 0 | 0 | 0 | 0 | 0 | 83.5947 | 2022 | [12 empty] | Demand-side Resources | 1732.9114
| 2023 | 0 | 0 | 0 | 0 | 0 | 0 | 0 | 0 | 0 | 0 | 0 | 0 | 0 | 0 | 0 | 0 | 0 | 0 | 0 | 0 | 6.25 | 0 | 0 | 0 | 0 | 0 | 0 | 0 | 3 | 1.02 | 88.8888 | 61.8683 | 3 High | 2023 | 150.7571 | 0 | 0 | 1.02 | 9.25 | 0 | 0 | 0 | 0 | 0 | 0 | 161.0271 | 2023 | [12 empty] | Battery Energy Storage | 900
| 2024 | 0 | 0 | 0 | 0 | 0 | 0 | 0 | 0 | 0 | 0 | 100 | 0 | 0 | 0 | 0 | 0 | 0 | 0 | 0 | 0 | 11.89 | 0 | 0 | 0 | 0 | 0 | 0 | 0 | 6 | 2.71 | 137.9033 | 81.0773 | 3 High | 2024 | 218.9806 | 0 | 0 | 2.71 | 17.89 | 0 | 100 | 0 | 0 | 0 | 0 | 339.5806 | 2024 | [12 empty] | Solar - Ground and Rooftop | 0
| 2025 | 0 | 711 | 0 | 1000 | 0 | 0 | 0 | 0 | 0 | 0 | 199.95 | 0 | 0 | 0 | 0 | 0 | 0 | 0 | 0 | 0 | 16.09 | 0 | 0 | 0 | 0 | 0 | 0 | 0 | 6 | 11.71 | 190.5233 | 93.733 | 3 High | 2025 | 284.2563 | 0 | 0 | 11.71 | 22.09 | 0 | 199.95 | 1000 | 0 | 0 | 711 | 2229.0063 | 2025 | 284.2563 | 0 | 0 | 11.71 | 22.09 | 0 | 199.95 | 1000 | 0 | 0 | 711 | 2229.0063 | Demand Response | 128.14
| 2026 | 0 | 711 | 0 | 1000 | 0 | 0 | 0 | 0 | 0 | 0 | 199.85 | 0 | 0 | 0 | 0 | 0 | 0 | 0 | 0 | 0 | 19.39 | 0 | 0 | 0 | 0 | 0 | 0 | 0 | 6 | 22.28 | 245.7868 | 109.7981 | 3 High | 2026 | 355.5849 | 0 | 0 | 22.28 | 25.39 | 0 | 199.85 | 1000 | 0 | 0 | 711 | 2314.1049 | 2026 | [12 empty] | DSP Non-Wire Alternatives | 117.77
| 2027 | 0 | 711 | 0 | 1000 | 0 | 200 | 0 | 0 | 0 | 0 | 199.75 | 0 | 0 | 0 | 0 | 0 | 0 | 0 | 0 | 0 | 24.79 | 0 | 0 | 0 | 0 | 0 | 0 | 0 | 6 | 39.51 | 305.0939 | 125.5256 | 3 High | 2027 | 430.6195 | 0 | 0 | 39.51 | 30.79 | 0 | 199.75 | 1200 | 0 | 0 | 711 | 2611.6695 | 2027 | [12 empty] | Biomass | 150
| 2028 | 0 | 711 | 0 | 1100 | 200 | 200 | 0 | 0 | 0 | 0 | 199.65 | 0 | 0 | 0 | 0 | 0 | 0 | 0 | 0 | 0 | 27.79 | 0 | 0 | 0 | 0 | 0 | 0 | 0 | 9 | 58.56 | 368.1123 | 153.2026 | 3 High | 2028 | 521.315 | 0 | 0 | 58.56 | 36.79 | 0 | 199.65 | 1500 | 0 | 0 | 711 | 3027.315 | 2028 | [12 empty] | Solar | 2292.46
| 2029 | 0 | 711 | 0 | 1100 | 200 | 200 | 0 | 400 | 0 | 0 | 199.55 | 0 | 0 | 0 | 0 | 0 | 0 | 0 | 0 | 0 | 30.49 | 0 | 0 | 0 | 0 | 0 | 0 | 0 | 11 | 73.15 | 432.8521 | 171.0117 | 3 High | 2029 | 603.8639 | 0 | 0 | 73.15 | 41.49 | 0 | 199.55 | 1900 | 0 | 0 | 711 | 3529.0539 | 2029 | [12 empty] | Wind | 3850
| 2030 | 0 | 711 | 0 | 1300 | 200 | 200 | 0 | 400 | 0 | 0 | 199.45 |  | 0 | 0 | 0 | 0 | 0 | 0 | 0 | 0 | 34.69 | 0 | 0 | 0 | 0 | 0 | 0 | 0 | 11 | 88.07 | 502.1877 | 181.8849 | 3 High | 2030 | 684.0726 | 0 | 0 | 88.07 | 45.69 | 0 | 199.45 | 2100 | 0 | 0 | 711 | 3828.2826 | 2030 | 399.8163 | 0 | 0 | 76.36 | 23.6 | 0 | -0.5 | 1100 | 0 | 0 | 0 | 1599.2763 | Renewable + Storage Hybrid | 0
| 2031 | 0 | 948 | 0 | 1400 | 200 | 200 | 0 | 400 | 0 | 0 | 199.35 | 0 | 0 | 0 | 0 | 0 | 0 | 0 | 0 | 0 | 38.06 | 0 | 0 | 0 | 0 | 0 | 0 | 0 | 12.07 | 92.92 | 574.5843 | 195.6153 | 3 High | 2031 | 770.1996 | 0 | 0 | 92.92 | 50.13 | 0 | 199.35 | 2200 | 0 | 0 | 948 | 4260.5996 | 2031 | [12 empty] | Pump Hydro Storage | 0
| 2032 | 0 | 948 | 0 | 1500 | 200 | 200 | 0 | 400 | 0 | 0 | 399.25 | 0 | 0 | 0 | 0 | 0 | 0 | 0 | 0 | 0 | 41.63 | 0 | 0 | 0 | 0 | 0 | 0 | 0 | 13.2 | 97.77 | 613.5911 | 216.6718 | 3 High | 2032 | 830.2629 | 0 | 0 | 97.77 | 54.83 | 0 | 399.25 | 2300 | 0 | 0 | 948 | 4630.1129 | 2032 | [12 empty] | Peaking Capacity | 1659
| 2033 | 0 | 948 | 0 | 1600 | 200 | 200 | 0 | 400 | 0 | 0 | 499.05 | 0 | 0 | 0 | 0 | 0 | 0 | 0 | 0 | 0 | 44.92 | 0 | 0 | 0 | 0 | 0 | 0 | 0 | 14.25 | 102.61 | 653.4438 | 245.5842 | 3 High | 2033 | 899.028 | 0 | 0 | 102.61 | 59.17 | 0 | 499.05 | 2400 | 0 | 0 | 948 | 4907.858 | 2033
| 2034 | 0 | 1185 | 0 | 1600 | 200 | 200 | 0 | 400 | 0 | 0 | 698.8 | 0 | 0 | 0 | 0 | 0 | 0 | 0 | 0 | 0 | 48.39 | 0 | 0 | 0 | 0 | 0 | 0 | 0 | 15.34 | 107.55 | 696.5495 | 280.8444 | 3 High | 2034 | 977.3939 | 0 | 0 | 107.55 | 63.73 | 0 | 698.8 | 2400 | 0 | 0 | 1185 | 5432.4739 | 2034
| 2035 | 0 | 1185 | 0 | 1600 | 200 | 200 | 0 | 400 | 0 | 0 | 898.45 | 0 | 0 | 0 | 0 | 0 | 0 | 0 | 0 | 0 | 51.92 | 0 | 0 | 0 | 15 | 0 | 0 | 0 | 16.47 | 112.78 | 737.0876 | 309.1943 | 3 High | 2035 | 1046.2819 | 0 | 0 | 112.78 | 68.39 | 15 | 898.45 | 2400 | 0 | 0 | 1185 | 5725.9019 | 2035
| 2036 | 0 | 1185 | 0 | 1800 | 200 | 200 | 0 | 400 | 0 | 0 | 898 | 0 | 0 | 0 | 0 | 100 | 0 | 0 | 0 | 0 | 55.46 | 0 | 0 | 0 | 45 | 0 | 0 | 0 | 17.59 | 115.51 | 778.8115 | 312.4177 | 3 High | 2036 | 1091.2292 | 100 | 0 | 115.51 | 73.05 | 45 | 898 | 2600 | 0 | 0 | 1185 | 6107.7892 | 2036
| 2037 | 0 | 1185 | 0 | 1800 | 200 | 200 | 0 | 400 | 0 | 0 | 997.55 | 0 | 0 | 0 | 0 | 125 | 25 | 0 | 0 | 0 | 58.76 | 0 | 0 | 0 | 75 | 0 | 0 | 0 | 18.63 | 117.03 | 819.6294 | 341.9712 | 3 High | 2037 | 1161.6005 | 150 | 0 | 117.03 | 77.39 | 75 | 997.55 | 2600 | 0 | 0 | 1185 | 6363.5705 | 2037
| 2038 | 0 | 1185 | 0 | 2000 | 200 | 200 | 0 | 400 | 0 | 0 | 997.05 | 0 | 0 | 0 | 0 | 125 | 25 | 25 | 25 | 0 | 62.22 | 0 | 0 | 0 | 90 | 0 | 0 | 0 | 19.73 | 118.45 | 858.3262 | 372.9541 | 3 High | 2038 | 1231.2803 | 200 | 0 | 118.45 | 81.95 | 90 | 997.05 | 2800 | 0 | 0 | 1185 | 6703.7303 | 2038
| 2039 | 0 | 1185 | 0 | 2100 | 200 | 200 | 0 | 400 | 0 | 0 | 996.55 | 0 | 0 | 0 | 0 | 125 | 75 | 25 | 125 | 0 | 65.65 | 0 | 0 | 0 | 105 | 0 | 0 | 0 | 20.82 | 119.88 | 896.5136 | 417.7025 | 3 High | 2039 | 1314.2161 | 350 | 0 | 119.88 | 86.47 | 105 | 996.55 | 2900 | 0 | 0 | 1185 | 7057.1161 | 2039
| 2040 | 0 | 1422 | 0 | 2200 | 200 | 200 | 0 | 400 | 0 | 100 | 996.05 | 0 | 0 | 0 | 0 | 125 | 75 | 25 | 125 | 0 | 69.12 | 0 | 0 | 0 | 105 | 0 | 0 | 0 | 21.92 | 121.27 | 931.5206 | 466.9394 | 3 High | 2040 | 1398.46 | 350 | 0 | 121.27 | 91.04 | 105 | 996.05 | 3100 | 0 | 0 | 1422 | 7583.82 | 2040
| 2041 | 0 | 1422 | 0 | 2200 | 200 | 200 | 0 | 400 | 0 | 100 | 1195.55 | 0 | 0 | 0 | 0 | 125 | 75 | 25 | 225 | 0 | 72.77 | 0 | 0 | 0 | 135 | 0 | 0 | 0 | 23.08 | 122.74 | 962.5523 | 490.4924 | 3 High | 2041 | 1453.0447 | 450 | 0 | 122.74 | 95.85 | 135 | 1195.55 | 3100 | 0 | 0 | 1422 | 7974.1847 | 2041
| 2042 | 0 | 1422 | 0 | 2300 | 200 | 200 | 0 | 400 | 0 | 200 | 1294.95 | 0 | 0 | 0 | 0 | 125 | 75 | 50 | 325 | 0 | 76.62 | 0 | 0 | 0 | 150 | 0 | 0 | 0 | 24.3 | 124.14 | 989.7625 | 517.7479 | 3 High | 2042 | 1507.5104 | 575 | 0 | 124.14 | 100.92 | 150 | 1294.95 | 3300 | 0 | 0 | 1422 | 8474.5204 | 2042
| 2043 | 0 | 1659 | 0 | 2300 | 200 | 200 | 0 | 400 | 0 | 300 | 1694.3 | 0 | 0 | 0 | 0 | 125 | 75 | 100 | 400 | 0 | 80.67 | 0 | 0 | 0 | 150 | 0 | 0 | 0 | 25.58 | 125.53 | 1006.8833 | 562.3413 | 3 High | 2043 | 1569.2246 | 700 | 0 | 125.53 | 106.25 | 150 | 1694.3 | 3400 | 0 | 0 | 1659 | 9404.3046 | 2043
| 2044 | 0 | 1659 | 0 | 2400 | 550 | 200 | 0 | 400 | 0 | 300 | 1893.45 | 100 | 0 | 0 | 0 | 150 | 75 | 225 | 425 | 0 | 84.93 | 0 | 0 | 0 | 150 | 0 | 0 | 0 | 26.93 | 126.79 | 1026.0151 | 622.0957 | 3 High | 2044 | 1648.1107 | 875 | 0 | 126.79 | 111.86 | 150 | 1993.45 | 3850 | 0 | 0 | 1659 | 10414.2107 | 2044
| 2045 | 0 | 1659 | 0 | 2400 | 550 | 200 | 0 | 400 | 0 | 300 | 2192.51 | 99.95 | 0 | 0 | 0 | 175 | 75 | 225 | 425 | 0 | 89.41 | 0 | 0 | 0 | 150 | 0 | 0 | 0 | 28.36 | 128.14 | 1043.0873 | 689.8241 | 3 High | 2045 | 1732.9114 | 900 | 0 | 128.14 | 117.77 | 150 | 2292.46 | 3850 | 0 | 0 | 1659 | 10830.2814 | 2045 | 1048.8388 | 900 | 0 | 40.07 | 72.08 | 150 | 2093.01 | 1750 | 0 | 0 | 948 | 7001.9988
[48 empty] | Total | 1732.9114 | 900 | 0 | 128.14 | 117.77 | 150 | 2292.46 | 3850 | 0 | 0 | 1659 | 10830.2814
A Renewable Overgeneration
| Cummulative Builds (MW) | CCCT | Frame Peaker | Recip Peaker | WA Wind | MT Wind East | MT Wind West | ID Wind | WY Wind East | WY Wind West | Offshore Wind | WA Solar East | WA Solar West | ID Solar | WY Solar Anticline | WY Solar West | Li-Ion 2hr | Li-Ion 4hr | Flow 4hr | Flow 6hr | Pump Storage | DER Storage | Wind + Battery | Solar + Battery | MT Wind + PHSE | Biomass | PPA | DER Ground | DER Roof | DER Solar PV | Demand Response | New DSM | DSM C&S and Solar PV | A Renewable Overgeneration | Cummulative Builds (MW) | Demand-side Resources | Battery Energy Storage | Solar - Ground and Rooftop | Demand Response | DSP Non-Wire Alternatives | Biomass | Solar | Wind | Renewable + Storage Hybrid | Pump Hydro Storage | Peaking Capacity | Total | c | Demand-side Resources | Battery Energy Storage | Solar - Ground and Rooftop | Demand Response | DSP Non-Wire Alternatives | Biomass | Solar | Wind | Renewable + Storage Hybrid | Pump Hydro Storage | Peaking Capacity | Total
| 2022 | 0 | 0 | 0 | 0 | 0 | 0 | 0 | 0 | 0 | 0 | 0 | 0 | 0 | 0 | 0 | 0 | 0 | 0 | 0 | 0 | 3.3 | 0 | 0 | 0 | 0 | 0 | 0 | 0 | 0 | 0 | 37.5318 | 37.1379 | A Renewable Overgeneration | 2022 | 74.6697 | 0 | 0 | 0 | 3.3 | 0 | 0 | 0 | 0 | 0 | 0 | 77.9697 | 2022 | [12 empty] | Demand-side Resources | 1537.4676
| 2023 | 0 | 0 | 0 | 0 | 0 | 0 | 0 | 0 | 0 | 0 | 0 | 0 | 0 | 0 | 0 | 0 | 0 | 0 | 0 | 0 | 6.25 | 0 | 0 | 0 | 0 | 0 | 0 | 0 | 3 | 1.08 | 77.0222 | 61.8683 | A Renewable Overgeneration | 2023 | 138.8905 | 0 | 0 | 1.08 | 9.25 | 0 | 0 | 0 | 0 | 0 | 0 | 149.2205 | 2023 | [12 empty] | Battery Energy Storage | 1525
| 2024 | 0 | 0 | 0 | 100 | 0 | 0 | 0 | 0 | 0 | 0 | 0 | 0 | 0 | 0 | 0 | 0 | 0 | 0 | 0 | 0 | 11.89 | 0 | 0 | 0 | 0 | 0 | 0 | 0 | 6 | 7.14 | 119.2189 | 81.0773 | A Renewable Overgeneration | 2024 | 200.2962 | 0 | 0 | 7.14 | 17.89 | 0 | 0 | 100 | 0 | 0 | 0 | 325.3262 | 2024 | [12 empty] | Solar - Ground and Rooftop | 0
| 2025 | 0 | 0 | 0 | 200 | 0 | 0 | 0 | 0 | 0 | 0 | 400 | 0 | 0 | 0 | 0 | 0 | 0 | 0 | 0 | 0 | 16.09 | 0 | 0 | 0 | 0 | 0 | 0 | 0 | 6 | 16.52 | 164.2431 | 93.733 | A Renewable Overgeneration | 2025 | 257.976 | 0 | 0 | 16.52 | 22.09 | 0 | 400 | 200 | 0 | 0 | 0 | 896.586 | 2025 | 257.976 | 0 | 0 | 16.52 | 22.09 | 0 | 400 | 200 | 0 | 0 | 0 | 896.586 | Demand Response | 191.76
| 2026 | 0 | 237 | 72.8 | 200 | 200 | 0 | 0 | 0 | 0 | 0 | 399.8 | 0 | 0 | 0 | 0 | 175 | 25 | 0 | 0 | 0 | 19.39 | 0 | 0 | 0 | 0 | 0 | 0 | 0 | 6 | 36.77 | 211.1194 | 109.7981 | A Renewable Overgeneration | 2026 | 320.9175 | 200 | 0 | 36.77 | 25.39 | 0 | 399.8 | 400 | 0 | 0 | 309.8 | 1692.6775 | 2026 | [12 empty] | DSP Non-Wire Alternatives | 117.77
| 2027 | 0 | 237 | 72.8 | 200 | 200 | 0 | 0 | 400 | 0 | 0 | 399.6 | 0 | 0 | 0 | 0 | 200 | 25 | 0 | 0 | 0 | 24.79 | 0 | 0 | 0 | 0 | 0 | 0 | 0 | 6 | 59.7 | 261.0157 | 125.5256 | A Renewable Overgeneration | 2027 | 386.5413 | 225 | 0 | 59.7 | 30.79 | 0 | 399.6 | 800 | 0 | 0 | 309.8 | 2211.4313 | 2027 | [12 empty] | Biomass | 150
| 2028 | 0 | 237 | 72.8 | 200 | 200 | 0 | 0 | 400 | 0 | 0 | 499.4 | 0 | 0 | 0 | 0 | 200 | 25 | 0 | 0 | 0 | 27.79 | 0 | 0 | 0 | 0 | 0 | 0 | 0 | 9 | 89.45 | 313.6422 | 153.2026 | A Renewable Overgeneration | 2028 | 466.8448 | 225 | 0 | 89.45 | 36.79 | 0 | 499.4 | 800 | 0 | 0 | 309.8 | 2427.2848 | 2028 | [12 empty] | Solar | 2388.1
| 2029 | 0 | 237 | 72.8 | 200 | 200 | 0 | 0 | 400 | 0 | 0 | 899.15 | 0 | 0 | 0 | 0 | 200 | 25 | 0 | 0 | 0 | 30.49 | 0 | 0 | 0 | 0 | 0 | 0 | 0 | 11 | 114.87 | 367.1817 | 171.0117 | A Renewable Overgeneration | 2029 | 538.1935 | 225 | 0 | 114.87 | 41.49 | 0 | 899.15 | 800 | 0 | 0 | 309.8 | 2928.5035 | 2029 | [12 empty] | Wind | 2250
| 2030 | 0 | 237 | 72.8 | 200 | 200 | 200 | 0 | 400 | 0 | 0 | 898.7 |  | 0 | 0 | 0 | 200 | 25 | 25 | 0 | 0 | 34.69 | 0 | 0 | 0 | 30 | 0 | 0 | 0 | 11 | 131.79 | 424.2381 | 181.8849 | A Renewable Overgeneration | 2030 | 606.123 | 250 | 0 | 131.79 | 45.69 | 30 | 898.7 | 1000 | 0 | 0 | 309.8 | 3272.103 | 2030 | 348.147 | 250 | 0 | 115.27 | 23.6 | 30 | 498.7 | 800 | 0 | 0 | 309.8 | 2375.5169 | Renewable + Storage Hybrid | 724.85
| 2031 | 0 | 237 | 72.8 | 200 | 200 | 200 | 0 | 400 | 0 | 0 | 898.25 | 0 | 0 | 0 | 0 | 200 | 25 | 25 | 0 | 0 | 38.06 | 0 | 0 | 0 | 60 | 0 | 0 | 0 | 12.07 | 147.64 | 483.5337 | 195.6153 | A Renewable Overgeneration | 2031 | 679.149 | 250 | 0 | 147.64 | 50.13 | 60 | 898.25 | 1000 | 0 | 0 | 309.8 | 3394.969 | 2031 | [12 empty] | Pump Hydro Storage | 0
| 2032 | 0 | 237 | 72.8 | 400 | 200 | 200 | 0 | 400 | 0 | 0 | 897.8 | 0 | 0 | 0 | 0 | 275 | 25 | 25 | 0 | 0 | 41.63 | 0 | 0 | 0 | 75 | 0 | 0 | 0 | 13.2 | 153.39 | 513.4227 | 216.6718 | A Renewable Overgeneration | 2032 | 730.0945 | 325 | 0 | 153.39 | 54.83 | 75 | 897.8 | 1200 | 0 | 0 | 309.8 | 3745.9145 | 2032 | [12 empty] | Peaking Capacity | 473.6
| 2033 | 0 | 237 | 72.8 | 500 | 200 | 200 | 0 | 400 | 0 | 0 | 897.35 | 0 | 0 | 0 | 0 | 275 | 25 | 25 | 0 | 0 | 44.92 | 0 | 0 | 0 | 75 | 0 | 0 | 0 | 14.25 | 159.05 | 543.8251 | 245.5842 | A Renewable Overgeneration | 2033 | 789.4093 | 325 | 0 | 159.05 | 59.17 | 75 | 897.35 | 1300 | 0 | 0 | 309.8 | 3914.7793 | 2033
| 2034 | 0 | 237 | 72.8 | 600 | 200 | 200 | 0 | 400 | 0 | 0 | 896.9 | 0 | 0 | 0 | 0 | 275 | 25 | 25 | 50 | 0 | 48.39 | 0 | 0 | 0 | 75 | 0 | 0 | 0 | 15.34 | 164.64 | 577.0647 | 280.8444 | A Renewable Overgeneration | 2034 | 857.9091 | 375 | 0 | 164.64 | 63.73 | 75 | 896.9 | 1400 | 0 | 0 | 309.8 | 4142.9791 | 2034
| 2035 | 0 | 237 | 91 | 700 | 200 | 200 | 0 | 400 | 0 | 0 | 996.45 | 0 | 0 | 0 | 0 | 275 | 25 | 25 | 150 | 0 | 51.92 | 0 | 0 | 0 | 75 | 0 | 0 | 0 | 16.47 | 170.34 | 607.8792 | 309.1943 | A Renewable Overgeneration | 2035 | 917.0735 | 475 | 0 | 170.34 | 68.39 | 75 | 996.45 | 1500 | 0 | 0 | 328 | 4530.2535 | 2035
| 2036 | 0 | 237 | 109.2 | 800 | 200 | 200 | 0 | 400 | 0 | 0 | 1095.95 | 0 | 0 | 0 | 0 | 275 | 25 | 25 | 325 | 0 | 55.46 | 0 | 0 | 0 | 90 | 0 | 0 | 0 | 17.59 | 173.74 | 639.6875 | 312.4177 | A Renewable Overgeneration | 2036 | 952.1052 | 650 | 0 | 173.74 | 73.05 | 90 | 1095.95 | 1600 | 0 | 0 | 346.2 | 4981.0452 | 2036
| 2037 | 0 | 237 | 109.2 | 800 | 200 | 200 | 0 | 400 | 0 | 0 | 1295.4 | 0 | 0 | 0 | 0 | 275 | 25 | 50 | 375 | 0 | 58.76 | 0 | 0 | 0 | 120 | 0 | 0 | 0 | 18.63 | 175.82 | 670.5131 | 341.9712 | A Renewable Overgeneration | 2037 | 1012.4843 | 725 | 0 | 175.82 | 77.39 | 120 | 1295.4 | 1600 | 0 | 0 | 346.2 | 5352.2943 | 2037
| 2038 | 0 | 237 | 145.6 | 800 | 200 | 200 | 0 | 400 | 0 | 0 | 1394.75 | 0 | 0 | 0 | 0 | 275 | 25 | 75 | 425 | 0 | 62.22 | 0 | 0 | 0 | 150 | 0 | 0 | 0 | 19.73 | 177.87 | 699.7732 | 372.9541 | A Renewable Overgeneration | 2038 | 1072.7273 | 800 | 0 | 177.87 | 81.95 | 150 | 1394.75 | 1600 | 0 | 0 | 382.6 | 5659.8973 | 2038
| 2039 | 0 | 237 | 145.6 | 800 | 200 | 200 | 0 | 400 | 0 | 0 | 1594.05 | 0 | 0 | 0 | 0 | 275 | 25 | 100 | 550 | 0 | 65.65 | 0 | 0 | 0 | 150 | 0 | 0 | 0 | 20.82 | 179.91 | 729.0533 | 417.7025 | A Renewable Overgeneration | 2039 | 1146.7559 | 950 | 0 | 179.91 | 86.47 | 150 | 1594.05 | 1600 | 0 | 0 | 382.6 | 6089.7859 | 2039
| 2040 | 0 | 237 | 145.6 | 800 | 200 | 200 | 0 | 400 | 0 | 0 | 1793.25 | 0 | 0 | 0 | 0 | 275 | 25 | 150 | 675 | 0 | 69.12 | 0 | 0 | 0 | 150 | 0 | 0 | 0 | 21.92 | 181.92 | 755.5124 | 466.9394 | A Renewable Overgeneration | 2040 | 1222.4518 | 1125 | 0 | 181.92 | 91.04 | 150 | 1793.25 | 1600 | 0 | 0 | 382.6 | 6546.2618 | 2040
| 2041 | 0 | 237 | 145.6 | 800 | 200 | 200 | 0 | 400 | 0 | 0 | 1892.35 | 100 | 0 | 0 | 0 | 275 | 25 | 150 | 725 | 0 | 72.77 | 100 | 0 | 0 | 150 | 0 | 0 | 0 | 23.08 | 183.92 | 778.4225 | 490.4924 | A Renewable Overgeneration | 2041 | 1268.9149 | 1175 | 0 | 183.92 | 95.85 | 150 | 1992.35 | 1600 | 100 | 0 | 382.6 | 6948.6348 | 2041
| 2042 | 0 | 237 | 145.6 | 800 | 200 | 200 | 0 | 400 | 0 | 100 | 1991.4 | 99.95 | 0 | 0 | 0 | 275 | 25 | 150 | 775 | 0 | 76.62 | 200 | 100 | 0 | 150 | 0 | 0 | 0 | 24.3 | 185.97 | 799.4668 | 517.7479 | A Renewable Overgeneration | 2042 | 1317.2147 | 1225 | 0 | 185.97 | 100.92 | 150 | 2091.35 | 1700 | 300 | 0 | 382.6 | 7453.0547 | 2042
| 2043 | 0 | 237 | 218.4 | 800 | 200 | 200 | 0 | 400 | 0 | 300 | 1990.4 | 99.9 | 0 | 0 | 0 | 275 | 25 | 175 | 875 | 0 | 80.67 | 300 | 99.95 | 0 | 150 | 0 | 0 | 0 | 25.58 | 187.94 | 815.0551 | 562.3413 | A Renewable Overgeneration | 2043 | 1377.3964 | 1350 | 0 | 187.94 | 106.25 | 150 | 2090.3 | 1900 | 399.95 | 0 | 455.4 | 8017.2364 | 2043
| 2044 | 0 | 237 | 236.6 | 800 | 550 | 200 | 0 | 400 | 0 | 300 | 2089.4 | 199.85 | 0 | 0 | 0 | 275 | 25 | 175 | 925 | 0 | 84.93 | 400 | 99.9 | 0 | 150 | 0 | 0 | 0 | 26.93 | 189.92 | 832.177 | 622.0957 | A Renewable Overgeneration | 2044 | 1454.2726 | 1400 | 0 | 189.92 | 111.86 | 150 | 2289.25 | 2250 | 499.9 | 0 | 473.6 | 8818.8027 | 2044
| 2045 | 0 | 237 | 236.6 | 800 | 550 | 200 | 0 | 400 | 0 | 300 | 2088.35 | 299.75 | 0 | 0 | 0 | 275 | 25 | 225 | 1000 | 0 | 89.41 | 500 | 224.85 | 0 | 150 | 0 | 0 | 0 | 28.36 | 191.76 | 847.6435 | 689.8241 | A Renewable Overgeneration | 2045 | 1537.4676 | 1525 | 0 | 191.76 | 117.77 | 150 | 2388.1 | 2250 | 724.85 | 0 | 473.6 | 9358.5476 | 2045 | 931.3446 | 1275 | 0 | 59.97 | 72.08 | 120 | 1489.4 | 1250 | 724.85 | 0 | 163.8 | 6086.4446
[48 empty] | Total | 1537.4676 | 1525 | 0 | 191.76 | 117.77 | 150 | 2388.1 | 2250 | 724.85 | 0 | 473.6 | 9358.5476
B Market Reliance
| Cummulative Builds (MW) | CCCT | Frame Peaker | Recip Peaker | WA Wind | MT Wind East | MT Wind West | ID Wind | WY Wind East | WY Wind West | Offshore Wind | WA Solar East | WA Solar West | ID Solar | WY Solar Anticline | WY Solar West | Li-Ion 2hr | Li-Ion 4hr | Flow 4hr | Flow 6hr | Pump Storage | DER Storage | Wind + Battery | Solar + Battery | MT Wind + PHSE | Biomass | PPA | DER Ground | DER Roof | DER Solar PV | Demand Response | New DSM | DSM C&S and Solar PV | B Market Reliance | Cummulative Builds (MW) | Demand-side Resources | Battery Energy Storage | Solar - Ground and Rooftop | Demand Response | DSP Non-Wire Alternatives | Biomass | Solar | Wind | Renewable + Storage Hybrid | Pump Hydro Storage | Peaking Capacity | Total | c | Demand-side Resources | Battery Energy Storage | Solar - Ground and Rooftop | Demand Response | DSP Non-Wire Alternatives | Biomass | Solar | Wind | Renewable + Storage Hybrid | Pump Hydro Storage | Peaking Capacity | Total
| 2022 | 0 | 0 | 0 | 0 | 0 | 0 | 0 | 0 | 0 | 0 | 0 | 0 | 0 | 0 | 0 | 0 | 0 | 0 | 0 | 0 | 3.3 | 0 | 0 | 0 | 0 | 0 | 0 | 0 | 0 | 0 | 37.0377 | 37.1379 | B Market Reliance | 2022 | 74.1756 | 0 | 0 | 0 | 3.3 | 0 | 0 | 0 | 0 | 0 | 0 | 77.4756 | 2022 | [12 empty] | Demand-side Resources | 1497.2776
| 2023 | 0 | 0 | 0 | 0 | 0 | 0 | 0 | 0 | 0 | 0 | 0 | 0 | 0 | 0 | 0 | 25 | 0 | 0 | 0 | 0 | 6.25 | 0 | 0 | 0 | 0 | 0 | 0 | 0 | 3 | 4.62 | 75.8756 | 61.8683 | B Market Reliance | 2023 | 137.7439 | 25 | 0 | 4.62 | 9.25 | 0 | 0 | 0 | 0 | 0 | 0 | 176.6139 | 2023 | [12 empty] | Battery Energy Storage | 650
| 2024 | 0 | 0 | 18.2 | 200 | 0 | 0 | 0 | 0 | 0 | 0 | 0 | 0 | 0 | 0 | 0 | 25 | 0 | 0 | 0 | 0 | 11.89 | 0 | 0 | 0 | 0 | 0 | 0 | 0 | 6 | 10 | 117.2677 | 81.0773 | B Market Reliance | 2024 | 198.345 | 25 | 0 | 10 | 17.89 | 0 | 0 | 200 | 0 | 0 | 18.2 | 469.435 | 2024 | [12 empty] | Solar - Ground and Rooftop | 50
| 2025 | 0 | 237 | 18.2 | 700 | 0 | 0 | 0 | 0 | 0 | 0 | 0 | 0 | 0 | 0 | 0 | 25 | 0 | 0 | 0 | 0 | 16.09 | 0 | 0 | 0 | 0 | 0 | 0 | 0 | 6 | 26.46 | 161.281 | 93.733 | B Market Reliance | 2025 | 255.0139 | 25 | 0 | 26.46 | 22.09 | 0 | 0 | 700 | 0 | 0 | 255.2 | 1283.7639 | 2025 | 255.0139 | 25 | 0 | 26.46 | 22.09 | 0 | 0 | 700 | 0 | 0 | 255.2 | 1283.7639 | Demand Response | 173.29
| 2026 | 0 | 948 | 72.8 | 700 | 0 | 0 | 0 | 0 | 0 | 0 | 0 | 0 | 0 | 0 | 0 | 25 | 0 | 0 | 0 | 0 | 19.39 | 0 | 0 | 0 | 0 | 0 | 0 | 0 | 6 | 44.67 | 206.9418 | 109.7981 | B Market Reliance | 2026 | 316.74 | 25 | 0 | 44.67 | 25.39 | 0 | 0 | 700 | 0 | 0 | 1020.8 | 2132.6 | 2026 | [12 empty] | DSP Non-Wire Alternatives | 117.77
| 2027 | 0 | 1185 | 72.8 | 700 | 0 | 0 | 0 | 400 | 0 | 0 | 0 | 0 | 0 | 0 | 0 | 25 | 0 | 0 | 0 | 0 | 24.79 | 0 | 0 | 0 | 0 | 0 | 0 | 0 | 6 | 69.7 | 255.3607 | 125.5256 | B Market Reliance | 2027 | 380.8863 | 25 | 0 | 69.7 | 30.79 | 0 | 0 | 1100 | 0 | 0 | 1257.8 | 2864.1763 | 2027 | [12 empty] | Biomass | 135
| 2028 | 0 | 1185 | 72.8 | 700 | 0 | 200 | 0 | 400 | 0 | 0 | 0 | 0 | 0 | 0 | 0 | 25 | 0 | 0 | 0 | 0 | 27.79 | 0 | 0 | 0 | 0 | 0 | 0 | 0 | 9 | 96.74 | 306.2398 | 153.2026 | B Market Reliance | 2028 | 459.4424 | 25 | 0 | 96.74 | 36.79 | 0 | 0 | 1300 | 0 | 0 | 1257.8 | 3175.7724 | 2028 | [12 empty] | Solar | 995.35
| 2029 | 0 | 1185 | 72.8 | 700 | 200 | 200 | 0 | 400 | 0 | 0 | 0 | 0 | 0 | 0 | 0 | 25 | 0 | 0 | 0 | 0 | 30.49 | 0 | 0 | 0 | 0 | 0 | 0 | 0 | 11 | 111.71 | 357.79 | 171.0117 | B Market Reliance | 2029 | 528.8018 | 25 | 0 | 111.71 | 41.49 | 0 | 0 | 1500 | 0 | 0 | 1257.8 | 3464.8018 | 2029 | [12 empty] | Wind | 3350
| 2030 | 0 | 1185 | 72.8 | 900 | 200 | 200 | 0 | 400 | 0 | 0 | 0 |  | 0 | 0 | 0 | 25 | 0 | 0 | 0 | 0 | 34.69 | 0 | 0 | 0 | 0 | 0 | 0 | 0 | 11 | 127.06 | 412.5787 | 181.8849 | B Market Reliance | 2030 | 594.4636 | 25 | 0 | 127.06 | 45.69 | 0 | 0 | 1700 | 0 | 0 | 1257.8 | 3750.0136 | 2030 | 339.4497 | 0 | 0 | 100.6 | 23.6 | 0 | 0 | 1000 | 0 | 0 | 1002.6 | 2466.2497 | Renewable + Storage Hybrid | 375
| 2031 | 0 | 1422 | 72.8 | 900 | 200 | 200 | 0 | 400 | 0 | 0 | 100 | 0 | 0 | 0 | 0 | 25 | 0 | 0 | 0 | 0 | 38.06 | 0 | 0 | 0 | 0 | 0 | 0 | 0 | 12.07 | 132.34 | 469.3926 | 195.6153 | B Market Reliance | 2031 | 665.0079 | 25 | 0 | 132.34 | 50.13 | 0 | 100 | 1700 | 0 | 0 | 1494.8 | 4167.2779 | 2031 | [12 empty] | Pump Hydro Storage | 0
| 2032 | 0 | 1422 | 72.8 | 900 | 200 | 200 | 0 | 400 | 0 | 0 | 499.95 | 0 | 0 | 0 | 0 | 25 | 0 | 0 | 0 | 0 | 41.63 | 0 | 0 | 0 | 0 | 0 | 0 | 0 | 13.2 | 137.63 | 496.9676 | 216.6718 | B Market Reliance | 2032 | 713.6394 | 25 | 0 | 137.63 | 54.83 | 0 | 499.95 | 1700 | 0 | 0 | 1494.8 | 4625.8494 | 2032 | [12 empty] | Peaking Capacity | 1731.8
| 2033 | 0 | 1422 | 72.8 | 900 | 200 | 200 | 0 | 400 | 0 | 0 | 599.7 | 0 | 0 | 0 | 0 | 25 | 0 | 0 | 0 | 0 | 44.92 | 0 | 0 | 0 | 0 | 0 | 0 | 0 | 14.25 | 142.89 | 524.9659 | 245.5842 | B Market Reliance | 2033 | 770.5501 | 25 | 0 | 142.89 | 59.17 | 0 | 599.7 | 1700 | 0 | 0 | 1494.8 | 4792.1101 | 2033
| 2034 | 0 | 1422 | 72.8 | 900 | 200 | 200 | 0 | 400 | 0 | 0 | 599.4 | 0 | 0 | 0 | 0 | 25 | 0 | 0 | 0 | 0 | 48.39 | 0 | 0 | 0 | 30 | 0 | 0 | 0 | 15.34 | 148.28 | 555.7284 | 280.8444 | B Market Reliance | 2034 | 836.5728 | 25 | 0 | 148.28 | 63.73 | 30 | 599.4 | 1700 | 0 | 0 | 1494.8 | 4897.7828 | 2034
| 2035 | 0 | 1422 | 72.8 | 1100 | 200 | 200 | 0 | 400 | 0 | 0 | 599.1 | 0 | 0 | 0 | 0 | 25 | 0 | 0 | 0 | 0 | 51.92 | 0 | 0 | 0 | 30 | 0 | 0 | 0 | 16.47 | 153.93 | 584.1153 | 309.1943 | B Market Reliance | 2035 | 893.3096 | 25 | 0 | 153.93 | 68.39 | 30 | 599.1 | 1900 | 0 | 0 | 1494.8 | 5164.5296 | 2035
| 2036 | 0 | 1422 | 72.8 | 1300 | 200 | 200 | 0 | 400 | 0 | 0 | 598.8 | 0 | 0 | 0 | 0 | 25 | 0 | 0 | 0 | 0 | 55.46 | 0 | 0 | 0 | 30 | 0 | 0 | 0 | 17.59 | 157.06 | 613.4696 | 312.4177 | B Market Reliance | 2036 | 925.8873 | 25 | 0 | 157.06 | 73.05 | 30 | 598.8 | 2100 | 0 | 0 | 1494.8 | 5404.5973 | 2036
| 2037 | 0 | 1422 | 72.8 | 1500 | 200 | 200 | 0 | 400 | 0 | 0 | 598.5 | 0 | 0 | 0 | 0 | 50 | 0 | 0 | 0 | 0 | 58.76 | 0 | 0 | 0 | 30 | 0 | 0 | 0 | 18.63 | 158.96 | 641.8247 | 341.9712 | B Market Reliance | 2037 | 983.7959 | 50 | 0 | 158.96 | 77.39 | 30 | 598.5 | 2300 | 0 | 0 | 1494.8 | 5693.4459 | 2037
| 2038 | 0 | 1422 | 72.8 | 1600 | 200 | 200 | 0 | 400 | 0 | 0 | 598.2 | 0 | 0 | 0 | 0 | 50 | 0 | 0 | 0 | 0 | 62.22 | 0 | 0 | 0 | 45 | 0 | 0 | 0 | 19.73 | 160.79 | 668.6155 | 372.9541 | B Market Reliance | 2038 | 1041.5696 | 50 | 0 | 160.79 | 81.95 | 45 | 598.2 | 2400 | 0 | 0 | 1494.8 | 5872.3096 | 2038
| 2039 | 0 | 1422 | 72.8 | 1700 | 200 | 200 | 0 | 400 | 0 | 0 | 597.9 | 0 | 0 | 0 | 0 | 200 | 25 | 50 | 0 | 0 | 65.65 | 0 | 0 | 0 | 60 | 0 | 0 | 0 | 20.82 | 162.64 | 695.5059 | 417.7025 | B Market Reliance | 2039 | 1113.2084 | 275 | 0 | 162.64 | 86.47 | 60 | 597.9 | 2500 | 0 | 0 | 1494.8 | 6290.0184 | 2039
| 2040 | 0 | 1422 | 72.8 | 1800 | 200 | 200 | 0 | 400 | 0 | 0 | 697.6 | 0 | 0 | 0 | 0 | 200 | 75 | 50 | 100 | 0 | 69.12 | 0 | 0 | 0 | 60 | 0 | 0 | 0 | 21.92 | 164.44 | 719.6671 | 466.9394 | B Market Reliance | 2040 | 1186.6065 | 425 | 0 | 164.44 | 91.04 | 60 | 697.6 | 2600 | 0 | 0 | 1494.8 | 6719.4865 | 2040
| 2041 | 0 | 1422 | 72.8 | 1800 | 200 | 200 | 0 | 400 | 0 | 0 | 897.25 | 0 | 0 | 0 | 0 | 375 | 75 | 50 | 125 | 0 | 72.77 | 0 | 0 | 0 | 60 | 0 | 0 | 0 | 23.08 | 166.31 | 740.2361 | 490.4924 | B Market Reliance | 2041 | 1230.7285 | 625 | 0 | 166.31 | 95.85 | 60 | 897.25 | 2600 | 0 | 0 | 1494.8 | 7169.9385 | 2041
| 2042 | 0 | 1422 | 72.8 | 1800 | 200 | 200 | 0 | 400 | 0 | 200 | 896.8 | 0 | 0 | 0 | 0 | 375 | 75 | 50 | 150 | 0 | 76.62 | 125 | 0 | 0 | 60 | 0 | 0 | 0 | 24.3 | 168.11 | 759.4595 | 517.7479 | B Market Reliance | 2042 | 1277.2075 | 650 | 0 | 168.11 | 100.92 | 60 | 896.8 | 2800 | 125 | 0 | 1494.8 | 7572.8375 | 2042
| 2043 | 0 | 1659 | 72.8 | 1900 | 200 | 200 | 0 | 400 | 0 | 300 | 996.35 | 0 | 0 | 0 | 0 | 375 | 75 | 50 | 150 | 0 | 80.67 | 125 | 0 | 0 | 75 | 0 | 0 | 0 | 25.58 | 169.88 | 775.0129 | 562.3413 | B Market Reliance | 2043 | 1337.3542 | 650 | 0 | 169.88 | 106.25 | 75 | 996.35 | 3000 | 125 | 0 | 1731.8 | 8191.6342 | 2043
| 2044 | 0 | 1659 | 72.8 | 1900 | 550 | 200 | 0 | 400 | 0 | 300 | 995.85 | 0 | 0 | 0 | 0 | 375 | 75 | 50 | 150 | 0 | 84.93 | 250 | 0 | 0 | 105 | 0 | 0 | 0 | 26.93 | 171.54 | 792.0147 | 622.0957 | B Market Reliance | 2044 | 1414.1103 | 650 | 0 | 171.54 | 111.86 | 105 | 995.85 | 3350 | 250 | 0 | 1731.8 | 8780.1603 | 2044
| 2045 | 0 | 1659 | 72.8 | 1900 | 550 | 200 | 0 | 400 | 0 | 300 | 995.35 | 0 | 0 | 0 | 0 | 375 | 75 | 50 | 150 | 0 | 89.41 | 375 | 0 | 0 | 135 | 0 | 50 | 0 | 28.36 | 173.29 | 807.4535 | 689.8241 | B Market Reliance | 2045 | 1497.2776 | 650 | 50 | 173.29 | 117.77 | 135 | 995.35 | 3350 | 375 | 0 | 1731.8 | 9075.4876 | 2045 | 902.814 | 625 | 50 | 46.23 | 72.08 | 135 | 995.35 | 1650 | 375 | 0 | 474 | 5325.474
[48 empty] | Total | 1497.2776 | 650 | 50 | 173.29 | 117.77 | 135 | 995.35 | 3350 | 375 | 0 | 1731.8 | 9075.4876
C Distributed Transmission
| Cummulative Builds (MW) | CCCT | Frame Peaker | Recip Peaker | WA Wind | MT Wind East | MT Wind West | ID Wind | WY Wind East | WY Wind West | Offshore Wind | WA Solar East | WA Solar West | ID Solar | WY Solar Anticline | WY Solar West | Li-Ion 2hr | Li-Ion 4hr | Flow 4hr | Flow 6hr | Pump Storage | DER Storage | Wind + Battery | Solar + Battery | MT Wind + PHSE | Biomass | PPA | DER Ground | DER Roof | DER Solar PV | Demand Response | New DSM | DSM C&S and Solar PV | C Distributed Transmission | Cummulative Builds (MW) | Demand-side Resources | Battery Energy Storage | Solar - Ground and Rooftop | Demand Response | DSP Non-Wire Alternatives | Biomass | Solar | Wind | Renewable + Storage Hybrid | Pump Hydro Storage | Peaking Capacity | Total | c | Demand-side Resources | Battery Energy Storage | Solar - Ground and Rooftop | Demand Response | DSP Non-Wire Alternatives | Biomass | Solar | Wind | Renewable + Storage Hybrid | Pump Hydro Storage | Peaking Capacity | Total
| 2022 | 0 | 0 | 0 | 0 | 0 | 0 | 0 | 0 | 0 | 0 | 0 | 0 | 0 | 0 | 0 | 0 | 0 | 0 | 0 | 0 | 3.3 | 0 | 0 | 0 | 0 | 0 | 0 | 0 | 0 | 0 | 37.5318 | 37.1379 | C Distributed Transmission | 2022 | 74.6697 | 0 | 0 | 0 | 3.3 | 0 | 0 | 0 | 0 | 0 | 0 | 77.9697 | 2022 | [12 empty] | Demand-side Resources | 1537.4676
| 2023 | 0 | 0 | 0 | 0 | 0 | 0 | 0 | 0 | 0 | 0 | 0 | 0 | 0 | 0 | 0 | 0 | 0 | 0 | 0 | 0 | 6.25 | 0 | 0 | 0 | 0 | 0 | 0 | 0 | 3 | 5.04 | 77.0222 | 61.8683 | C Distributed Transmission | 2023 | 138.8905 | 0 | 0 | 5.04 | 9.25 | 0 | 0 | 0 | 0 | 0 | 0 | 153.1805 | 2023 | [12 empty] | Battery Energy Storage | 1050
| 2024 | 0 | 0 | 0 | 0 | 0 | 0 | 0 | 0 | 0 | 0 | 0 | 0 | 0 | 0 | 0 | 0 | 0 | 0 | 0 | 0 | 11.89 | 0 | 0 | 0 | 0 | 0 | 0 | 0 | 6 | 10.84 | 119.2189 | 81.0773 | C Distributed Transmission | 2024 | 200.2962 | 0 | 0 | 10.84 | 17.89 | 0 | 0 | 0 | 0 | 0 | 0 | 229.0262 | 2024 | [12 empty] | Solar - Ground and Rooftop | 2700
| 2025 | 0 | 0 | 0 | 500 | 0 | 0 | 0 | 0 | 0 | 0 | 0 | 0 | 0 | 0 | 0 | 0 | 0 | 0 | 0 | 0 | 16.09 | 0 | 0 | 0 | 0 | 0 | 0 | 0 | 6 | 28.17 | 164.2431 | 93.733 | C Distributed Transmission | 2025 | 257.976 | 0 | 0 | 28.17 | 22.09 | 0 | 0 | 500 | 0 | 0 | 0 | 808.236 | 2025 | 257.976 | 0 | 0 | 28.17 | 22.09 | 0 | 0 | 500 | 0 | 0 | 0 | 808.236 | Demand Response | 178.4
| 2026 | 0 | 237 | 54.6 | 600 | 0 | 0 | 0 | 0 | 0 | 0 | 0 | 0 | 0 | 0 | 0 | 0 | 0 | 0 | 0 | 0 | 19.39 | 0 | 0 | 0 | 0 | 0 | 0 | 0 | 6 | 47.25 | 211.1194 | 109.7981 | C Distributed Transmission | 2026 | 320.9175 | 0 | 0 | 47.25 | 25.39 | 0 | 0 | 600 | 0 | 0 | 291.6 | 1285.1575 | 2026 | [12 empty] | DSP Non-Wire Alternatives | 117.77
| 2027 | 0 | 237 | 54.6 | 600 | 0 | 0 | 0 | 400 | 0 | 0 | 0 | 0 | 0 | 0 | 0 | 0 | 0 | 0 | 0 | 0 | 24.79 | 0 | 0 | 0 | 0 | 0 | 0 | 0 | 6 | 73.18 | 261.0157 | 125.5256 | C Distributed Transmission | 2027 | 386.5413 | 0 | 0 | 73.18 | 30.79 | 0 | 0 | 1000 | 0 | 0 | 291.6 | 1782.1113 | 2027 | [12 empty] | Biomass | 150
| 2028 | 0 | 237 | 54.6 | 600 | 215 | 0 | 0 | 400 | 0 | 0 | 0 | 0 | 0 | 0 | 0 | 0 | 0 | 0 | 0 | 0 | 27.79 | 0 | 0 | 0 | 0 | 0 | 0 | 0 | 9 | 101.13 | 313.6422 | 153.2026 | C Distributed Transmission | 2028 | 466.8448 | 0 | 0 | 101.13 | 36.79 | 0 | 0 | 1215 | 0 | 0 | 291.6 | 2111.3648 | 2028 | [12 empty] | Solar | 499.75
| 2029 | 0 | 237 | 54.6 | 800 | 215 | 0 | 0 | 400 | 0 | 0 | 0 | 0 | 0 | 0 | 0 | 0 | 0 | 0 | 0 | 0 | 30.49 | 0 | 0 | 0 | 0 | 0 | 0 | 0 | 11 | 116.14 | 367.1817 | 171.0117 | C Distributed Transmission | 2029 | 538.1935 | 0 | 0 | 116.14 | 41.49 | 0 | 0 | 1415 | 0 | 0 | 291.6 | 2402.4235 | 2029 | [12 empty] | Wind | 2615
| 2030 | 0 | 237 | 54.6 | 1100 | 215 | 0 | 0 | 400 | 0 | 0 | 0 |  | 0 | 0 | 0 | 0 | 0 | 0 | 0 | 0 | 34.69 | 0 | 0 | 0 | 0 | 0 | 0 | 0 | 11 | 131.54 | 424.2381 | 181.8849 | C Distributed Transmission | 2030 | 606.123 | 0 | 0 | 131.54 | 45.69 | 0 | 0 | 1715 | 0 | 0 | 291.6 | 2789.953 | 2030 | 348.147 | 0 | 0 | 103.37 | 23.6 | 0 | 0 | 1215 | 0 | 0 | 291.6 | 1981.717 | Renewable + Storage Hybrid | 125
| 2031 | 0 | 474 | 54.6 | 1200 | 215 | 0 | 0 | 400 | 0 | 0 | 0 | 0 | 0 | 0 | 0 | 0 | 0 | 0 | 0 | 0 | 38.06 | 0 | 0 | 0 | 0 | 0 | 0 | 0 | 12.07 | 136.86 | 483.5337 | 195.6153 | C Distributed Transmission | 2031 | 679.149 | 0 | 0 | 136.86 | 50.13 | 0 | 0 | 1815 | 0 | 0 | 528.6 | 3209.739 | 2031 | [12 empty] | Pump Hydro Storage | 0
| 2032 | 0 | 474 | 54.6 | 1400 | 215 | 0 | 0 | 400 | 0 | 0 | 0 | 0 | 0 | 0 | 0 | 0 | 0 | 0 | 0 | 0 | 41.63 | 0 | 0 | 0 | 0 | 0 | 0 | 0 | 13.2 | 142.19 | 513.4227 | 216.6718 | C Distributed Transmission | 2032 | 730.0945 | 0 | 0 | 142.19 | 54.83 | 0 | 0 | 2015 | 0 | 0 | 528.6 | 3470.7145 | 2032 | [12 empty] | Peaking Capacity | 1002.6
| 2033 | 0 | 474 | 54.6 | 1400 | 215 | 0 | 0 | 400 | 0 | 0 | 0 | 0 | 0 | 0 | 0 | 0 | 0 | 0 | 0 | 0 | 44.92 | 0 | 0 | 0 | 30 | 0 | 0 | 0 | 14.25 | 147.5 | 543.8251 | 245.5842 | C Distributed Transmission | 2033 | 789.4093 | 0 | 0 | 147.5 | 59.17 | 30 | 0 | 2015 | 0 | 0 | 528.6 | 3569.6793 | 2033
| 2034 | 0 | 474 | 54.6 | 1500 | 215 | 0 | 0 | 400 | 0 | 0 | 0 | 0 | 0 | 0 | 0 | 0 | 0 | 0 | 0 | 0 | 48.39 | 0 | 0 | 0 | 30 | 0 | 0 | 0 | 15.34 | 152.93 | 577.0647 | 280.8444 | C Distributed Transmission | 2034 | 857.9091 | 0 | 0 | 152.93 | 63.73 | 30 | 0 | 2115 | 0 | 0 | 528.6 | 3748.1691 | 2034
| 2035 | 0 | 474 | 54.6 | 1600 | 215 | 0 | 0 | 400 | 0 | 0 | 0 | 0 | 0 | 0 | 0 | 0 | 0 | 0 | 0 | 0 | 51.92 | 0 | 0 | 0 | 60 | 0 | 0 | 0 | 16.47 | 158.62 | 607.8792 | 309.1943 | C Distributed Transmission | 2035 | 917.0735 | 0 | 0 | 158.62 | 68.39 | 60 | 0 | 2215 | 0 | 0 | 528.6 | 3947.6835 | 2035
| 2036 | 0 | 474 | 54.6 | 1700 | 215 | 0 | 0 | 400 | 0 | 0 | 0 | 0 | 0 | 0 | 0 | 0 | 50 | 0 | 0 | 0 | 55.46 | 125 | 0 | 0 | 60 | 0 | 0 | 0 | 17.59 | 161.79 | 639.6875 | 312.4177 | C Distributed Transmission | 2036 | 952.1052 | 50 | 0 | 161.79 | 73.05 | 60 | 0 | 2315 | 125 | 0 | 528.6 | 4265.5452 | 2036
| 2037 | 0 | 474 | 54.6 | 1800 | 215 | 0 | 0 | 400 | 0 | 0 | 0 | 0 | 0 | 0 | 0 | 0 | 125 | 0 | 0 | 0 | 58.76 | 125 | 0 | 0 | 90 | 0 | 0 | 0 | 18.63 | 163.74 | 670.5131 | 341.9712 | C Distributed Transmission | 2037 | 1012.4843 | 125 | 0 | 163.74 | 77.39 | 90 | 0 | 2415 | 125 | 0 | 528.6 | 4537.2143 | 2037
| 2038 | 0 | 711 | 54.6 | 1900 | 215 | 0 | 0 | 400 | 0 | 0 | 0 | 0 | 0 | 0 | 0 | 0 | 125 | 0 | 0 | 0 | 62.22 | 125 | 0 | 0 | 120 | 0 | 0 | 0 | 19.73 | 165.61 | 699.7732 | 372.9541 | C Distributed Transmission | 2038 | 1072.7273 | 125 | 0 | 165.61 | 81.95 | 120 | 0 | 2515 | 125 | 0 | 765.6 | 4970.8873 | 2038
| 2039 | 0 | 711 | 54.6 | 1900 | 215 | 0 | 0 | 400 | 0 | 100 | 0 | 0 | 0 | 0 | 0 | 0 | 125 | 0 | 0 | 0 | 65.65 | 125 | 0 | 0 | 120 | 0 | 0 | 0 | 20.82 | 167.5 | 729.0533 | 417.7025 | C Distributed Transmission | 2039 | 1146.7559 | 125 | 0 | 167.5 | 86.47 | 120 | 0 | 2615 | 125 | 0 | 765.6 | 5151.3259 | 2039
| 2040 | 0 | 711 | 54.6 | 1900 | 215 | 0 | 0 | 400 | 0 | 100 | 0 | 0 | 0 | 0 | 0 | 0 | 125 | 0 | 0 | 0 | 69.12 | 125 | 0 | 0 | 120 | 0 | 300 | 0 | 21.92 | 169.34 | 755.5124 | 466.9394 | C Distributed Transmission | 2040 | 1222.4518 | 125 | 300 | 169.34 | 91.04 | 120 | 0 | 2615 | 125 | 0 | 765.6 | 5533.4319 | 2040
| 2041 | 0 | 711 | 54.6 | 1900 | 215 | 0 | 0 | 400 | 0 | 100 | 0 | 0 | 0 | 0 | 0 | 0 | 125 | 125 | 0 | 0 | 72.77 | 125 | 0 | 0 | 120 | 0 | 600 | 0 | 23.08 | 171.25 | 778.4225 | 490.4924 | C Distributed Transmission | 2041 | 1268.9149 | 250 | 600 | 171.25 | 95.85 | 120 | 0 | 2615 | 125 | 0 | 765.6 | 6011.6149 | 2041
| 2042 | 0 | 711 | 54.6 | 1900 | 215 | 0 | 0 | 400 | 0 | 100 | 0 | 0 | 0 | 0 | 0 | 0 | 125 | 150 | 0 | 0 | 76.62 | 125 | 0 | 0 | 120 | 0 | 900 | 300 | 24.3 | 173.09 | 799.4668 | 517.7479 | C Distributed Transmission | 2042 | 1317.2147 | 275 | 1200 | 173.09 | 100.92 | 120 | 0 | 2615 | 125 | 0 | 765.6 | 6691.8247 | 2042
| 2043 | 0 | 948 | 54.6 | 1900 | 215 | 0 | 0 | 400 | 0 | 100 | 0 | 0 | 0 | 0 | 0 | 0 | 150 | 200 | 0 | 0 | 80.67 | 125 | 0 | 0 | 135 | 0 | 1200 | 600 | 25.58 | 174.91 | 815.0551 | 562.3413 | C Distributed Transmission | 2043 | 1377.3964 | 350 | 1800 | 174.91 | 106.25 | 135 | 0 | 2615 | 125 | 0 | 1002.6 | 7686.1564 | 2043
| 2044 | 0 | 948 | 54.6 | 1900 | 215 | 0 | 0 | 400 | 0 | 100 | 0 | 500 | 0 | 0 | 0 | 0 | 150 | 400 | 275 | 0 | 84.93 | 125 | 0 | 0 | 150 | 0 | 1500 | 900 | 26.93 | 176.61 | 832.177 | 622.0957 | C Distributed Transmission | 2044 | 1454.2726 | 825 | 2400 | 176.61 | 111.86 | 150 | 500 | 2615 | 125 | 0 | 1002.6 | 9360.3426 | 2044
| 2045 | 0 | 948 | 54.6 | 1900 | 215 | 0 | 0 | 400 | 0 | 100 | 0 | 499.75 | 0 | 0 | 0 | 0 | 150 | 625 | 275 | 0 | 89.41 | 125 | 0 | 0 | 150 | 0 | 1800 | 900 | 28.36 | 178.4 | 847.6435 | 689.8241 | C Distributed Transmission | 2045 | 1537.4676 | 1050 | 2700 | 178.4 | 117.77 | 150 | 499.75 | 2615 | 125 | 0 | 1002.6 | 9975.9876 | 2045 | 931.3446 | 1050 | 2700 | 46.86 | 72.08 | 150 | 499.75 | 900 | 125 | 0 | 711 | 7186.0346
[48 empty] | Total | 1537.4676 | 1050 | 2700 | 178.4 | 117.77 | 150 | 499.75 | 2615 | 125 | 0 | 1002.6 | 9975.9876
D Transmission/build constraints - time delayed (option 2)
| Cummulative Builds (MW) | CCCT | Frame Peaker | Recip Peaker | WA Wind | MT Wind East | MT Wind West | ID Wind | WY Wind East | WY Wind West | Offshore Wind | WA Solar East | WA Solar West | ID Solar | WY Solar Anticline | WY Solar West | Li-Ion 2hr | Li-Ion 4hr | Flow 4hr | Flow 6hr | Pump Storage | DER Storage | Wind + Battery | Solar + Battery | MT Wind + PHSE | Biomass | PPA | DER Ground | DER Roof | DER Solar PV | Demand Response | New DSM | DSM C&S and Solar PV | D Transmission/build constraints - time delayed (option 2) | Cummulative Builds (MW) | Demand-side Resources | Battery Energy Storage | Solar - Ground and Rooftop | Demand Response | DSP Non-Wire Alternatives | Biomass | Solar | Wind | Renewable + Storage Hybrid | Pump Hydro Storage | Peaking Capacity | Total | c | Demand-side Resources | Battery Energy Storage | Solar - Ground and Rooftop | Demand Response | DSP Non-Wire Alternatives | Biomass | Solar | Wind | Renewable + Storage Hybrid | Pump Hydro Storage | Peaking Capacity | Total
| 2022 | 0 | 0 | 0 | 0 | 0 | 0 | 0 | 0 | 0 | 0 | 0 | 0 | 0 | 0 | 0 | 0 | 0 | 0 | 0 | 0 | 3.3 | 0 | 0 | 0 | 0 | 0 | 0 | 0 | 0 | 0 | 37.5318 | 37.1379 | D Transmission/build constraints - time delayed (option 2) | 2022 | 74.6697 | 0 | 0 | 0 | 3.3 | 0 | 0 | 0 | 0 | 0 | 0 | 77.9697 | 2022 | [12 empty] | Demand-side Resources | 1537.4676
| 2023 | 0 | 0 | 0 | 0 | 0 | 0 | 0 | 0 | 0 | 0 | 0 | 0 | 0 | 0 | 0 | 0 | 0 | 0 | 0 | 0 | 6.25 | 0 | 0 | 0 | 0 | 0 | 0 | 0 | 3 | 1.03 | 77.0222 | 61.8683 | D Transmission/build constraints - time delayed (option 2) | 2023 | 138.8905 | 0 | 0 | 1.03 | 9.25 | 0 | 0 | 0 | 0 | 0 | 0 | 149.1705 | 2023 | [12 empty] | Battery Energy Storage | 650
| 2024 | 0 | 0 | 0 | 0 | 0 | 0 | 0 | 0 | 0 | 0 | 0 | 0 | 0 | 0 | 0 | 0 | 0 | 0 | 0 | 0 | 11.89 | 0 | 0 | 0 | 0 | 0 | 0 | 0 | 6 | 6.74 | 119.2189 | 81.0773 | D Transmission/build constraints - time delayed (option 2) | 2024 | 200.2962 | 0 | 0 | 6.74 | 17.89 | 0 | 0 | 0 | 0 | 0 | 0 | 224.9262 | 2024 | [12 empty] | Solar - Ground and Rooftop | 0
| 2025 | 0 | 0 | 0 | 600 | 0 | 0 | 0 | 0 | 0 | 0 | 0 | 0 | 0 | 0 | 0 | 0 | 0 | 0 | 0 | 0 | 16.09 | 0 | 0 | 0 | 0 | 0 | 0 | 0 | 6 | 20.01 | 164.2431 | 93.733 | D Transmission/build constraints - time delayed (option 2) | 2025 | 257.976 | 0 | 0 | 20.01 | 22.09 | 0 | 0 | 600 | 0 | 0 | 0 | 900.076 | 2025 | 257.976 | 0 | 0 | 20.01 | 22.09 | 0 | 0 | 600 | 0 | 0 | 0 | 900.076 | Demand Response | 179.82
| 2026 | 0 | 237 | 0 | 600 | 200 | 0 | 0 | 0 | 0 | 0 | 0 | 0 | 0 | 0 | 0 | 0 | 0 | 0 | 0 | 0 | 19.39 | 0 | 0 | 0 | 0 | 0 | 0 | 0 | 6 | 39.04 | 211.1194 | 109.7981 | D Transmission/build constraints - time delayed (option 2) | 2026 | 320.9175 | 0 | 0 | 39.04 | 25.39 | 0 | 0 | 800 | 0 | 0 | 237 | 1422.3475 | 2026 | [12 empty] | DSP Non-Wire Alternatives | 117.77
| 2027 | 0 | 474 | 0 | 800 | 200 | 0 | 0 | 0 | 0 | 0 | 0 | 0 | 0 | 0 | 0 | 0 | 0 | 0 | 0 | 0 | 24.79 | 0 | 0 | 0 | 0 | 0 | 0 | 0 | 6 | 65.08 | 261.0157 | 125.5256 | D Transmission/build constraints - time delayed (option 2) | 2027 | 386.5413 | 0 | 0 | 65.08 | 30.79 | 0 | 0 | 1000 | 0 | 0 | 474 | 1956.4113 | 2027 | [12 empty] | Biomass | 135
| 2028 | 0 | 474 | 0 | 1000 | 200 | 0 | 0 | 0 | 0 | 0 | 100 | 0 | 0 | 0 | 0 | 0 | 0 | 0 | 0 | 0 | 27.79 | 0 | 0 | 0 | 0 | 0 | 0 | 0 | 9 | 93.14 | 313.6422 | 153.2026 | D Transmission/build constraints - time delayed (option 2) | 2028 | 466.8448 | 0 | 0 | 93.14 | 36.79 | 0 | 100 | 1200 | 0 | 0 | 474 | 2370.7748 | 2028 | [12 empty] | Solar | 1295.05
| 2029 | 0 | 474 | 0 | 1000 | 200 | 0 | 0 | 400 | 0 | 0 | 99.95 | 0 | 0 | 0 | 0 | 50 | 0 | 0 | 0 | 0 | 30.49 | 0 | 0 | 0 | 0 | 0 | 0 | 0 | 11 | 116.85 | 367.1817 | 171.0117 | D Transmission/build constraints - time delayed (option 2) | 2029 | 538.1935 | 50 | 0 | 116.85 | 41.49 | 0 | 99.95 | 1600 | 0 | 0 | 474 | 2920.4835 | 2029 | [12 empty] | Wind | 3300
| 2030 | 0 | 474 | 0 | 1100 | 200 | 0 | 0 | 400 | 0 | 0 | 99.9 |  | 0 | 0 | 0 | 50 | 0 | 0 | 0 | 0 | 34.69 | 0 | 0 | 0 | 0 | 0 | 0 | 0 | 11 | 132.56 | 424.2381 | 181.8849 | D Transmission/build constraints - time delayed (option 2) | 2030 | 606.123 | 50 | 0 | 132.56 | 45.69 | 0 | 99.9 | 1700 | 0 | 0 | 474 | 3108.273 | 2030 | 348.147 | 50 | 0 | 112.55 | 23.6 | 0 | 99.9 | 1100 | 0 | 0 | 474 | 2208.197 | Renewable + Storage Hybrid | 250
| 2031 | 0 | 474 | 0 | 1100 | 200 | 0 | 0 | 400 | 0 | 0 | 199.85 | 0 | 0 | 0 | 0 | 50 | 0 | 0 | 0 | 0 | 38.06 | 0 | 0 | 0 | 0 | 0 | 0 | 0 | 12.07 | 137.92 | 483.5337 | 195.6153 | D Transmission/build constraints - time delayed (option 2) | 2031 | 679.149 | 50 | 0 | 137.92 | 50.13 | 0 | 199.85 | 1700 | 0 | 0 | 474 | 3291.049 | 2031 | [12 empty] | Pump Hydro Storage | 0
| 2032 | 0 | 474 | 0 | 1100 | 200 | 200 | 0 | 400 | 0 | 0 | 199.75 | 0 | 0 | 0 | 0 | 50 | 0 | 0 | 0 | 0 | 41.63 | 0 | 0 | 0 | 0 | 0 | 0 | 0 | 13.2 | 143.26 | 513.4227 | 216.6718 | D Transmission/build constraints - time delayed (option 2) | 2032 | 730.0945 | 50 | 0 | 143.26 | 54.83 | 0 | 199.75 | 1900 | 0 | 0 | 474 | 3551.9345 | 2032 | [12 empty] | Peaking Capacity | 948
| 2033 | 0 | 474 | 0 | 1100 | 200 | 200 | 0 | 400 | 0 | 0 | 399.65 | 0 | 0 | 0 | 0 | 50 | 0 | 0 | 0 | 0 | 44.92 | 0 | 0 | 0 | 0 | 0 | 0 | 0 | 14.25 | 148.6 | 543.8251 | 245.5842 | D Transmission/build constraints - time delayed (option 2) | 2033 | 789.4093 | 50 | 0 | 148.6 | 59.17 | 0 | 399.65 | 1900 | 0 | 0 | 474 | 3820.8293 | 2033
| 2034 | 0 | 474 | 0 | 1100 | 200 | 200 | 0 | 400 | 0 | 0 | 499.45 | 0 | 0 | 0 | 0 | 50 | 0 | 0 | 0 | 0 | 48.39 | 0 | 0 | 0 | 0 | 0 | 0 | 0 | 15.34 | 154.04 | 577.0647 | 280.8444 | D Transmission/build constraints - time delayed (option 2) | 2034 | 857.9091 | 50 | 0 | 154.04 | 63.73 | 0 | 499.45 | 1900 | 0 | 0 | 474 | 3999.1291 | 2034
| 2035 | 0 | 474 | 0 | 1200 | 200 | 200 | 0 | 400 | 0 | 0 | 599.2 | 0 | 0 | 0 | 0 | 50 | 0 | 0 | 0 | 0 | 51.92 | 0 | 0 | 0 | 0 | 0 | 0 | 0 | 16.47 | 159.77 | 607.8792 | 309.1943 | D Transmission/build constraints - time delayed (option 2) | 2035 | 917.0735 | 50 | 0 | 159.77 | 68.39 | 0 | 599.2 | 2000 | 0 | 0 | 474 | 4268.4335 | 2035
| 2036 | 0 | 474 | 0 | 1400 | 200 | 200 | 0 | 400 | 0 | 0 | 598.9 | 0 | 0 | 0 | 0 | 175 | 0 | 0 | 0 | 0 | 55.46 | 0 | 0 | 0 | 0 | 0 | 0 | 0 | 17.59 | 162.96 | 639.6875 | 312.4177 | D Transmission/build constraints - time delayed (option 2) | 2036 | 952.1052 | 175 | 0 | 162.96 | 73.05 | 0 | 598.9 | 2200 | 0 | 0 | 474 | 4636.0152 | 2036
| 2037 | 0 | 474 | 0 | 1500 | 200 | 200 | 0 | 400 | 0 | 0 | 698.6 | 0 | 0 | 0 | 0 | 175 | 50 | 0 | 0 | 0 | 58.76 | 0 | 0 | 0 | 0 | 0 | 0 | 0 | 18.63 | 164.96 | 670.5131 | 341.9712 | D Transmission/build constraints - time delayed (option 2) | 2037 | 1012.4843 | 225 | 0 | 164.96 | 77.39 | 0 | 698.6 | 2300 | 0 | 0 | 474 | 4952.4343 | 2037
| 2038 | 0 | 711 | 0 | 1600 | 200 | 200 | 0 | 400 | 0 | 0 | 698.25 | 0 | 0 | 0 | 0 | 175 | 50 | 0 | 0 | 0 | 62.22 | 0 | 0 | 0 | 30 | 0 | 0 | 0 | 19.73 | 166.84 | 699.7732 | 372.9541 | D Transmission/build constraints - time delayed (option 2) | 2038 | 1072.7273 | 225 | 0 | 166.84 | 81.95 | 30 | 698.25 | 2400 | 0 | 0 | 711 | 5385.7673 | 2038
| 2039 | 0 | 711 | 0 | 1600 | 200 | 200 | 0 | 400 | 0 | 0 | 697.9 | 0 | 0 | 0 | 0 | 175 | 50 | 0 | 0 | 0 | 65.65 | 0 | 0 | 0 | 60 | 0 | 0 | 0 | 20.82 | 168.77 | 729.0533 | 417.7025 | D Transmission/build constraints - time delayed (option 2) | 2039 | 1146.7559 | 225 | 0 | 168.77 | 86.47 | 60 | 697.9 | 2400 | 0 | 0 | 711 | 5495.8959 | 2039
| 2040 | 0 | 711 | 0 | 1600 | 200 | 200 | 0 | 400 | 0 | 0 | 797.55 | 0 | 0 | 0 | 0 | 175 | 50 | 0 | 0 | 0 | 69.12 | 0 | 0 | 0 | 90 | 0 | 0 | 0 | 21.92 | 170.63 | 755.5124 | 466.9394 | D Transmission/build constraints - time delayed (option 2) | 2040 | 1222.4518 | 225 | 0 | 170.63 | 91.04 | 90 | 797.55 | 2400 | 0 | 0 | 711 | 5707.6719 | 2040
| 2041 | 0 | 711 | 0 | 1700 | 200 | 200 | 0 | 400 | 0 | 0 | 797.15 | 0 | 0 | 0 | 0 | 175 | 50 | 0 | 0 | 0 | 72.77 | 0 | 0 | 0 | 120 | 0 | 0 | 0 | 23.08 | 172.58 | 778.4225 | 490.4924 | D Transmission/build constraints - time delayed (option 2) | 2041 | 1268.9149 | 225 | 0 | 172.58 | 95.85 | 120 | 797.15 | 2500 | 0 | 0 | 711 | 5890.4948 | 2041
| 2042 | 0 | 711 | 0 | 1700 | 200 | 200 | 0 | 400 | 0 | 200 | 896.75 | 0 | 0 | 0 | 0 | 175 | 50 | 75 | 0 | 0 | 76.62 | 0 | 0 | 0 | 120 | 0 | 0 | 0 | 24.3 | 174.44 | 799.4668 | 517.7479 | D Transmission/build constraints - time delayed (option 2) | 2042 | 1317.2147 | 300 | 0 | 174.44 | 100.92 | 120 | 896.75 | 2700 | 0 | 0 | 711 | 6320.3247 | 2042
| 2043 | 0 | 948 | 0 | 1700 | 200 | 200 | 0 | 400 | 0 | 300 | 1196.3 | 0 | 0 | 0 | 0 | 175 | 50 | 75 | 0 | 0 | 80.67 | 0 | 0 | 0 | 135 | 0 | 0 | 0 | 25.58 | 176.28 | 815.0551 | 562.3413 | D Transmission/build constraints - time delayed (option 2) | 2043 | 1377.3964 | 300 | 0 | 176.28 | 106.25 | 135 | 1196.3 | 2800 | 0 | 0 | 948 | 7039.2264 | 2043
| 2044 | 0 | 948 | 0 | 2100 | 200 | 200 | 0 | 400 | 0 | 300 | 1295.7 | 0 | 0 | 0 | 0 | 175 | 50 | 75 | 300 | 0 | 84.93 | 125 | 0 | 0 | 135 | 0 | 0 | 0 | 26.93 | 178.02 | 832.177 | 622.0957 | D Transmission/build constraints - time delayed (option 2) | 2044 | 1454.2726 | 600 | 0 | 178.02 | 111.86 | 135 | 1295.7 | 3200 | 125 | 0 | 948 | 8047.8526 | 2044
| 2045 | 0 | 948 | 0 | 2200 | 200 | 200 | 0 | 400 | 0 | 300 | 1295.05 | 0 | 0 | 0 | 0 | 175 | 50 | 75 | 350 | 0 | 89.41 | 250 | 0 | 0 | 135 | 0 | 0 | 0 | 28.36 | 179.82 | 847.6435 | 689.8241 | D Transmission/build constraints - time delayed (option 2) | 2045 | 1537.4676 | 650 | 0 | 179.82 | 117.77 | 135 | 1295.05 | 3300 | 250 | 0 | 948 | 8413.1076 | 2045 | 931.3446 | 600 | 0 | 47.26 | 72.08 | 135 | 1195.15 | 1600 | 250 | 0 | 474 | 5304.8346
[48 empty] | Total | 1537.4676 | 650 | 0 | 179.82 | 117.77 | 135 | 1295.05 | 3300 | 250 | 0 | 948 | 8413.1076
E Firm transmission as a % of nameplate
| Cummulative Builds (MW) | CCCT | Frame Peaker | Recip Peaker | WA Wind | MT Wind East | MT Wind West | ID Wind | WY Wind East | WY Wind West | Offshore Wind | WA Solar East | WA Solar West | ID Solar | WY Solar Anticline | WY Solar West | Li-Ion 2hr | Li-Ion 4hr | Flow 4hr | Flow 6hr | Pump Storage | DER Storage | Wind + Battery | Solar + Battery | MT Wind + PHSE | Biomass | PPA | DER Ground | DER Roof | DER Solar PV | Demand Response | New DSM | DSM C&S and Solar PV | E Firm transmission as a % of nameplate | Cummulative Builds (MW) | Demand-side Resources | Battery Energy Storage | Solar - Ground and Rooftop | Demand Response | DSP Non-Wire Alternatives | Biomass | Solar | Wind | Renewable + Storage Hybrid | Pump Hydro Storage | Peaking Capacity | Total | c | Demand-side Resources | Battery Energy Storage | Solar - Ground and Rooftop | Demand Response | DSP Non-Wire Alternatives | Biomass | Solar | Wind | Renewable + Storage Hybrid | Pump Hydro Storage | Peaking Capacity | Total
| 2022 | Not Modeled in AURORA | [31 empty] | E Firm transmission as a % of nameplate | 2022 | 0 | 0 | 0 | 0 | 0 | 0 | 0 | 0 | 0 | 0 | 0 | 0 | 2022 | [12 empty] | Demand-side Resources | 0
| 2023 | [32 empty] | E Firm transmission as a % of nameplate | 2023 | 0 | 0 | 0 | 0 | 0 | 0 | 0 | 0 | 0 | 0 | 0 | 0 | 2023 | [12 empty] | Battery Energy Storage | 0
| 2024 | [32 empty] | E Firm transmission as a % of nameplate | 2024 | 0 | 0 | 0 | 0 | 0 | 0 | 0 | 0 | 0 | 0 | 0 | 0 | 2024 | [12 empty] | Solar - Ground and Rooftop | 0
| 2025 | [32 empty] | E Firm transmission as a % of nameplate | 2025 | 0 | 0 | 0 | 0 | 0 | 0 | 0 | 0 | 0 | 0 | 0 | 0 | 2025 | 0 | 0 | 0 | 0 | 0 | 0 | 0 | 0 | 0 | 0 | 0 | 0 | Demand Response | 0
| 2026 | [32 empty] | E Firm transmission as a % of nameplate | 2026 | 0 | 0 | 0 | 0 | 0 | 0 | 0 | 0 | 0 | 0 | 0 | 0 | 2026 | [12 empty] | DSP Non-Wire Alternatives | 0
| 2027 | [32 empty] | E Firm transmission as a % of nameplate | 2027 | 0 | 0 | 0 | 0 | 0 | 0 | 0 | 0 | 0 | 0 | 0 | 0 | 2027 | [12 empty] | Biomass | 0
| 2028 | [32 empty] | E Firm transmission as a % of nameplate | 2028 | 0 | 0 | 0 | 0 | 0 | 0 | 0 | 0 | 0 | 0 | 0 | 0 | 2028 | [12 empty] | Solar | 0
| 2029 | [32 empty] | E Firm transmission as a % of nameplate | 2029 | 0 | 0 | 0 | 0 | 0 | 0 | 0 | 0 | 0 | 0 | 0 | 0 | 2029 | [12 empty] | Wind | 0
| 2030 | [32 empty] | E Firm transmission as a % of nameplate | 2030 | 0 | 0 | 0 | 0 | 0 | 0 | 0 | 0 | 0 | 0 | 0 | 0 | 2030 | 0 | 0 | 0 | 0 | 0 | 0 | 0 | 0 | 0 | 0 | 0 | 0 | Renewable + Storage Hybrid | 0
| 2031 | [32 empty] | E Firm transmission as a % of nameplate | 2031 | 0 | 0 | 0 | 0 | 0 | 0 | 0 | 0 | 0 | 0 | 0 | 0 | 2031 | [12 empty] | Pump Hydro Storage | 0
| 2032 | [32 empty] | E Firm transmission as a % of nameplate | 2032 | 0 | 0 | 0 | 0 | 0 | 0 | 0 | 0 | 0 | 0 | 0 | 0 | 2032 | [12 empty] | Peaking Capacity | 0
| 2033 | [32 empty] | E Firm transmission as a % of nameplate | 2033 | 0 | 0 | 0 | 0 | 0 | 0 | 0 | 0 | 0 | 0 | 0 | 0 | 2033
| 2034 | [32 empty] | E Firm transmission as a % of nameplate | 2034 | 0 | 0 | 0 | 0 | 0 | 0 | 0 | 0 | 0 | 0 | 0 | 0 | 2034
| 2035 | [32 empty] | E Firm transmission as a % of nameplate | 2035 | 0 | 0 | 0 | 0 | 0 | 0 | 0 | 0 | 0 | 0 | 0 | 0 | 2035
| 2036 | [32 empty] | E Firm transmission as a % of nameplate | 2036 | 0 | 0 | 0 | 0 | 0 | 0 | 0 | 0 | 0 | 0 | 0 | 0 | 2036
| 2037 | [32 empty] | E Firm transmission as a % of nameplate | 2037 | 0 | 0 | 0 | 0 | 0 | 0 | 0 | 0 | 0 | 0 | 0 | 0 | 2037
| 2038 | [32 empty] | E Firm transmission as a % of nameplate | 2038 | 0 | 0 | 0 | 0 | 0 | 0 | 0 | 0 | 0 | 0 | 0 | 0 | 2038
| 2039 | [32 empty] | E Firm transmission as a % of nameplate | 2039 | 0 | 0 | 0 | 0 | 0 | 0 | 0 | 0 | 0 | 0 | 0 | 0 | 2039
| 2040 | [32 empty] | E Firm transmission as a % of nameplate | 2040 | 0 | 0 | 0 | 0 | 0 | 0 | 0 | 0 | 0 | 0 | 0 | 0 | 2040
| 2041 | [32 empty] | E Firm transmission as a % of nameplate | 2041 | 0 | 0 | 0 | 0 | 0 | 0 | 0 | 0 | 0 | 0 | 0 | 0 | 2041
| 2042 | [32 empty] | E Firm transmission as a % of nameplate | 2042 | 0 | 0 | 0 | 0 | 0 | 0 | 0 | 0 | 0 | 0 | 0 | 0 | 2042
| 2043 | [32 empty] | E Firm transmission as a % of nameplate | 2043 | 0 | 0 | 0 | 0 | 0 | 0 | 0 | 0 | 0 | 0 | 0 | 0 | 2043
| 2044 | [32 empty] | E Firm transmission as a % of nameplate | 2044 | 0 | 0 | 0 | 0 | 0 | 0 | 0 | 0 | 0 | 0 | 0 | 0 | 2044
| 2045 | [32 empty] | E Firm transmission as a % of nameplate | 2045 | 0 | 0 | 0 | 0 | 0 | 0 | 0 | 0 | 0 | 0 | 0 | 0 | 2045 | 0 | 0 | 0 | 0 | 0 | 0 | 0 | 0 | 0 | 0 | 0 | 0
[48 empty] | Total | 0 | 0 | 0 | 0 | 0 | 0 | 0 | 0 | 0 | 0 | 0 | 0
F 6-Yr DSR Ramp
| Cummulative Builds (MW) | CCCT | Frame Peaker | Recip Peaker | WA Wind | MT Wind East | MT Wind West | ID Wind | WY Wind East | WY Wind West | Offshore Wind | WA Solar East | WA Solar West | ID Solar | WY Solar Anticline | WY Solar West | Li-Ion 2hr | Li-Ion 4hr | Flow 4hr | Flow 6hr | Pump Storage | DER Storage | Wind + Battery | Solar + Battery | MT Wind + PHSE | Biomass | PPA | DER Ground | DER Roof | DER Solar PV | Demand Response | New DSM | DSM C&S and Solar PV | F 6-Yr DSR Ramp | Cummulative Builds (MW) | Demand-side Resources | Battery Energy Storage | Solar - Ground and Rooftop | Demand Response | DSP Non-Wire Alternatives | Biomass | Solar | Wind | Renewable + Storage Hybrid | Pump Hydro Storage | Peaking Capacity | Total | c | Demand-side Resources | Battery Energy Storage | Solar - Ground and Rooftop | Demand Response | DSP Non-Wire Alternatives | Biomass | Solar | Wind | Renewable + Storage Hybrid | Pump Hydro Storage | Peaking Capacity | Total
| 2022 | 0 | 0 | 0 | 0 | 0 | 0 | 0 | 0 | 0 | 0 | 0 | 0 | 0 | 0 | 0 | 0 | 0 | 0 | 0 | 0 | 3.3 | 0 | 0 | 0 | 0 | 0 | 0 | 0 | 0 | 0 | 36.4022 | 37.1379 | F 6-Yr DSR Ramp | 2022 | 73.5402 | 0 | 0 | 0 | 3.3 | 0 | 0 | 0 | 0 | 0 | 0 | 76.8402 | 2022 | [12 empty] | Demand-side Resources | 1371.6846
| 2023 | 0 | 0 | 0 | 0 | 0 | 0 | 0 | 0 | 0 | 0 | 0 | 0 | 0 | 0 | 0 | 0 | 0 | 0 | 0 | 0 | 6.25 | 0 | 0 | 0 | 0 | 0 | 0 | 0 | 3 | 0.61 | 74.264 | 61.8683 | F 6-Yr DSR Ramp | 2023 | 136.1322 | 0 | 0 | 0.61 | 9.25 | 0 | 0 | 0 | 0 | 0 | 0 | 145.9922 | 2023 | [12 empty] | Battery Energy Storage | 625
| 2024 | 0 | 0 | 0 | 0 | 0 | 0 | 0 | 0 | 0 | 0 | 0 | 0 | 0 | 0 | 0 | 0 | 0 | 0 | 0 | 0 | 11.89 | 0 | 0 | 0 | 0 | 0 | 0 | 0 | 6 | 5.9 | 114.3286 | 81.0773 | F 6-Yr DSR Ramp | 2024 | 195.4059 | 0 | 0 | 5.9 | 17.89 | 0 | 0 | 0 | 0 | 0 | 0 | 219.1959 | 2024 | [12 empty] | Solar - Ground and Rooftop | 0
| 2025 | 0 | 0 | 0 | 700 | 0 | 0 | 0 | 0 | 0 | 0 | 0 | 0 | 0 | 0 | 0 | 0 | 0 | 0 | 0 | 0 | 16.09 | 0 | 0 | 0 | 0 | 0 | 0 | 0 | 6 | 18.3 | 156.608 | 93.733 | F 6-Yr DSR Ramp | 2025 | 250.341 | 0 | 0 | 18.3 | 22.09 | 0 | 0 | 700 | 0 | 0 | 0 | 990.731 | 2025 | 250.341 | 0 | 0 | 18.3 | 22.09 | 0 | 0 | 700 | 0 | 0 | 0 | 990.731 | Demand Response | 174.71
| 2026 | 0 | 237 | 0 | 700 | 0 | 0 | 0 | 0 | 0 | 0 | 0 | 0 | 0 | 0 | 0 | 125 | 0 | 0 | 0 | 0 | 19.39 | 0 | 0 | 0 | 0 | 0 | 0 | 0 | 6 | 36.46 | 200.0977 | 109.7981 | F 6-Yr DSR Ramp | 2026 | 309.8958 | 125 | 0 | 36.46 | 25.39 | 0 | 0 | 700 | 0 | 0 | 237 | 1433.7458 | 2026 | [12 empty] | DSP Non-Wire Alternatives | 117.77
| 2027 | 0 | 237 | 0 | 700 | 0 | 200 | 0 | 0 | 0 | 0 | 0 | 0 | 0 | 0 | 0 | 125 | 0 | 0 | 0 | 0 | 24.79 | 0 | 0 | 0 | 0 | 0 | 0 | 0 | 6 | 61.6 | 245.7394 | 125.5256 | F 6-Yr DSR Ramp | 2027 | 371.265 | 125 | 0 | 61.6 | 30.79 | 0 | 0 | 900 | 0 | 0 | 237 | 1725.655 | 2027 | [12 empty] | Biomass | 150
| 2028 | 0 | 237 | 0 | 700 | 200 | 200 | 0 | 0 | 0 | 0 | 0 | 0 | 0 | 0 | 0 | 125 | 0 | 0 | 0 | 0 | 27.79 | 0 | 0 | 0 | 0 | 0 | 0 | 0 | 9 | 88.75 | 293.2111 | 153.2026 | F 6-Yr DSR Ramp | 2028 | 446.4137 | 125 | 0 | 88.75 | 36.79 | 0 | 0 | 1100 | 0 | 0 | 237 | 2033.9537 | 2028 | [12 empty] | Solar | 1393.6
| 2029 | 0 | 237 | 0 | 900 | 200 | 200 | 0 | 0 | 0 | 0 | 200 | 0 | 0 | 0 | 0 | 125 | 0 | 0 | 0 | 0 | 30.49 | 0 | 0 | 0 | 0 | 0 | 0 | 0 | 11 | 112.42 | 340.6752 | 171.0117 | F 6-Yr DSR Ramp | 2029 | 511.6869 | 125 | 0 | 112.42 | 41.49 | 0 | 200 | 1300 | 0 | 0 | 237 | 2527.5969 | 2029 | [12 empty] | Wind | 3150
| 2030 | 0 | 237 | 0 | 900 | 200 | 200 | 0 | 400 | 0 | 0 | 199.9 |  | 0 | 0 | 0 | 125 | 0 | 0 | 0 | 0 | 34.69 | 0 | 0 | 0 | 0 | 0 | 0 | 0 | 11 | 128.08 | 390.5954 | 181.8849 | F 6-Yr DSR Ramp | 2030 | 572.4803 | 125 | 0 | 128.08 | 45.69 | 0 | 199.9 | 1700 | 0 | 0 | 237 | 3008.1503 | 2030 | 322.1393 | 125 | 0 | 109.78 | 23.6 | 0 | 199.9 | 1000 | 0 | 0 | 237 | 2017.4193 | Renewable + Storage Hybrid | 500
| 2031 | 0 | 474 | 0 | 900 | 200 | 200 | 0 | 400 | 0 | 0 | 199.8 | 0 | 0 | 0 | 0 | 125 | 0 | 0 | 0 | 0 | 38.06 | 0 | 0 | 0 | 0 | 0 | 0 | 0 | 12.07 | 133.4 | 441.8283 | 195.6153 | F 6-Yr DSR Ramp | 2031 | 637.4436 | 125 | 0 | 133.4 | 50.13 | 0 | 199.8 | 1700 | 0 | 0 | 474 | 3319.7736 | 2031 | [12 empty] | Pump Hydro Storage | 0
| 2032 | 0 | 474 | 0 | 900 | 200 | 200 | 0 | 400 | 0 | 0 | 599.7 | 0 | 0 | 0 | 0 | 125 | 0 | 0 | 0 | 0 | 41.63 | 0 | 0 | 0 | 0 | 0 | 0 | 0 | 13.2 | 138.7 | 463.3216 | 216.6718 | F 6-Yr DSR Ramp | 2032 | 679.9934 | 125 | 0 | 138.7 | 54.83 | 0 | 599.7 | 1700 | 0 | 0 | 474 | 3772.2234 | 2032 | [12 empty] | Peaking Capacity | 966.2
| 2033 | 0 | 474 | 0 | 1000 | 200 | 200 | 0 | 400 | 0 | 0 | 599.4 | 0 | 0 | 0 | 0 | 125 | 0 | 0 | 0 | 0 | 44.92 | 0 | 0 | 0 | 0 | 0 | 0 | 0 | 14.25 | 143.99 | 484.5817 | 245.5842 | F 6-Yr DSR Ramp | 2033 | 730.1659 | 125 | 0 | 143.99 | 59.17 | 0 | 599.4 | 1800 | 0 | 0 | 474 | 3931.7259 | 2033
| 2034 | 0 | 474 | 0 | 1000 | 200 | 200 | 0 | 400 | 0 | 0 | 599.1 | 0 | 0 | 0 | 0 | 125 | 0 | 0 | 0 | 0 | 48.39 | 0 | 0 | 0 | 15 | 0 | 0 | 0 | 15.34 | 149.39 | 508.0324 | 280.8444 | F 6-Yr DSR Ramp | 2034 | 788.8768 | 125 | 0 | 149.39 | 63.73 | 15 | 599.1 | 1800 | 0 | 0 | 474 | 4015.0968 | 2034
| 2035 | 0 | 711 | 0 | 1000 | 200 | 200 | 0 | 400 | 0 | 0 | 898.8 | 0 | 0 | 0 | 0 | 125 | 0 | 0 | 0 | 0 | 51.92 | 0 | 0 | 0 | 15 | 0 | 0 | 0 | 16.47 | 155.08 | 528.7208 | 309.1943 | F 6-Yr DSR Ramp | 2035 | 837.9151 | 125 | 0 | 155.08 | 68.39 | 15 | 898.8 | 1800 | 0 | 0 | 711 | 4611.1851 | 2035
| 2036 | 0 | 711 | 0 | 1200 | 200 | 200 | 0 | 400 | 0 | 0 | 898.35 | 0 | 0 | 0 | 0 | 125 | 0 | 0 | 0 | 0 | 55.46 | 0 | 0 | 0 | 15 | 0 | 0 | 0 | 17.59 | 158.23 | 550.0193 | 312.4177 | F 6-Yr DSR Ramp | 2036 | 862.437 | 125 | 0 | 158.23 | 73.05 | 15 | 898.35 | 2000 | 0 | 0 | 711 | 4843.067 | 2036
| 2037 | 0 | 711 | 0 | 1400 | 200 | 200 | 0 | 400 | 0 | 0 | 897.9 | 0 | 0 | 0 | 0 | 125 | 0 | 0 | 0 | 0 | 58.76 | 0 | 0 | 0 | 15 | 0 | 0 | 0 | 18.63 | 160.18 | 570.1251 | 341.9712 | F 6-Yr DSR Ramp | 2037 | 912.0963 | 125 | 0 | 160.18 | 77.39 | 15 | 897.9 | 2200 | 0 | 0 | 711 | 5098.5663 | 2037
| 2038 | 0 | 711 | 0 | 1600 | 200 | 200 | 0 | 400 | 0 | 0 | 897.45 | 0 | 0 | 0 | 0 | 125 | 0 | 0 | 0 | 0 | 62.22 | 0 | 0 | 0 | 15 | 0 | 0 | 0 | 19.73 | 162.02 | 588.8171 | 372.9541 | F 6-Yr DSR Ramp | 2038 | 961.7712 | 125 | 0 | 162.02 | 81.95 | 15 | 897.45 | 2400 | 0 | 0 | 711 | 5354.1912 | 2038
| 2039 | 0 | 711 | 0 | 1600 | 200 | 200 | 0 | 400 | 0 | 0 | 897 | 0 | 0 | 0 | 0 | 275 | 0 | 0 | 0 | 0 | 65.65 | 125 | 0 | 0 | 30 | 0 | 0 | 0 | 20.82 | 163.91 | 607.4258 | 417.7025 | F 6-Yr DSR Ramp | 2039 | 1025.1283 | 275 | 0 | 163.91 | 86.47 | 30 | 897 | 2400 | 125 | 0 | 711 | 5713.5084 | 2039
| 2040 | 0 | 711 | 18.2 | 1700 | 200 | 200 | 0 | 400 | 0 | 0 | 896.55 | 0 | 0 | 0 | 0 | 300 | 25 | 0 | 25 | 0 | 69.12 | 125 | 0 | 0 | 45 | 0 | 0 | 0 | 21.92 | 165.73 | 623.3451 | 466.9394 | F 6-Yr DSR Ramp | 2040 | 1090.2845 | 350 | 0 | 165.73 | 91.04 | 45 | 896.55 | 2500 | 125 | 0 | 729.2 | 5992.8045 | 2040
| 2041 | 0 | 711 | 18.2 | 1700 | 200 | 200 | 0 | 400 | 0 | 0 | 996.1 | 0 | 0 | 0 | 0 | 350 | 25 | 0 | 75 | 0 | 72.77 | 250 | 0 | 0 | 60 | 0 | 0 | 0 | 23.08 | 167.64 | 635.5673 | 490.4924 | F 6-Yr DSR Ramp | 2041 | 1126.0596 | 450 | 0 | 167.64 | 95.85 | 60 | 996.1 | 2500 | 250 | 0 | 729.2 | 6374.8496 | 2041
| 2042 | 0 | 711 | 18.2 | 1700 | 200 | 200 | 0 | 400 | 0 | 100 | 1195.6 | 0 | 0 | 0 | 0 | 350 | 100 | 25 | 150 | 0 | 76.62 | 250 | 0 | 0 | 75 | 0 | 0 | 0 | 24.3 | 169.46 | 647.3074 | 517.7479 | F 6-Yr DSR Ramp | 2042 | 1165.0553 | 625 | 0 | 169.46 | 100.92 | 75 | 1195.6 | 2600 | 250 | 0 | 729.2 | 6910.2353 | 2042
| 2043 | 0 | 948 | 18.2 | 1700 | 200 | 200 | 0 | 400 | 0 | 300 | 1395 | 0 | 0 | 0 | 0 | 350 | 100 | 25 | 150 | 0 | 80.67 | 250 | 0 | 0 | 90 | 0 | 0 | 0 | 25.58 | 171.25 | 658.384 | 562.3413 | F 6-Yr DSR Ramp | 2043 | 1220.7254 | 625 | 0 | 171.25 | 106.25 | 90 | 1395 | 2800 | 250 | 0 | 966.2 | 7624.4254 | 2043
| 2044 | 0 | 948 | 18.2 | 1700 | 550 | 200 | 0 | 400 | 0 | 300 | 1394.3 | 0 | 0 | 0 | 0 | 350 | 100 | 25 | 150 | 0 | 84.93 | 375 | 0 | 0 | 120 | 0 | 0 | 0 | 26.93 | 172.95 | 670.8275 | 622.0957 | F 6-Yr DSR Ramp | 2044 | 1292.9231 | 625 | 0 | 172.95 | 111.86 | 120 | 1394.3 | 3150 | 375 | 0 | 966.2 | 8208.2331 | 2044
| 2045 | 0 | 948 | 18.2 | 1700 | 550 | 200 | 0 | 400 | 0 | 300 | 1393.6 | 0 | 0 | 0 | 0 | 350 | 100 | 25 | 150 | 0 | 89.41 | 500 | 0 | 0 | 150 | 0 | 0 | 0 | 28.36 | 174.71 | 681.8605 | 689.8241 | F 6-Yr DSR Ramp | 2045 | 1371.6846 | 625 | 0 | 174.71 | 117.77 | 150 | 1393.6 | 3150 | 500 | 0 | 966.2 | 8448.9646 | 2045 | 799.2043 | 500 | 0 | 46.63 | 72.08 | 150 | 1193.7 | 1450 | 500 | 0 | 729.2 | 5440.8143
[48 empty] | Total | 1371.6846 | 625 | 0 | 174.71 | 117.77 | 150 | 1393.6 | 3150 | 500 | 0 | 966.2 | 8448.9646
G NEI DSR
| Cummulative Builds (MW) | CCCT | Frame Peaker | Recip Peaker | WA Wind | MT Wind East | MT Wind West | ID Wind | WY Wind East | WY Wind West | Offshore Wind | WA Solar East | WA Solar West | ID Solar | WY Solar Anticline | WY Solar West | Li-Ion 2hr | Li-Ion 4hr | Flow 4hr | Flow 6hr | Pump Storage | DER Storage | Wind + Battery | Solar + Battery | MT Wind + PHSE | Biomass | PPA | DER Ground | DER Roof | DER Solar PV | Demand Response | New DSM | DSM C&S and Solar PV | G NEI DSR | Cummulative Builds (MW) | Demand-side Resources | Battery Energy Storage | Solar - Ground and Rooftop | Demand Response | DSP Non-Wire Alternatives | Biomass | Solar | Wind | Renewable + Storage Hybrid | Pump Hydro Storage | Peaking Capacity | Total | c | Demand-side Resources | Battery Energy Storage | Solar - Ground and Rooftop | Demand Response | DSP Non-Wire Alternatives | Biomass | Solar | Wind | Renewable + Storage Hybrid | Pump Hydro Storage | Peaking Capacity | Total
| 2022 | 0 | 0 | 0 | 0 | 0 | 0 | 0 | 0 | 0 | 0 | 0 | 0 | 0 | 0 | 0 | 0 | 0 | 0 | 0 | 0 | 3.3 | 0 | 0 | 0 | 0 | 0 | 0 | 0 | 0 | 0 | 32.2999 | 37.1379 | G NEI DSR | 2022 | 69.4379 | 0 | 0 | 0 | 3.3 | 0 | 0 | 0 | 0 | 0 | 0 | 72.7379 | 2022 | [12 empty] | Demand-side Resources | 1303.6279
| 2023 | 0 | 0 | 0 | 0 | 0 | 0 | 0 | 0 | 0 | 0 | 0 | 0 | 0 | 0 | 0 | 0 | 0 | 0 | 0 | 0 | 6.25 | 0 | 0 | 0 | 0 | 0 | 0 | 0 | 3 | 5.09 | 65.6356 | 61.8683 | G NEI DSR | 2023 | 127.5038 | 0 | 0 | 5.09 | 9.25 | 0 | 0 | 0 | 0 | 0 | 0 | 141.8438 | 2023 | [12 empty] | Battery Energy Storage | 450
| 2024 | 0 | 0 | 0 | 0 | 0 | 0 | 0 | 0 | 0 | 0 | 0 | 0 | 0 | 0 | 0 | 0 | 0 | 0 | 0 | 0 | 11.89 | 0 | 0 | 0 | 0 | 0 | 0 | 0 | 6 | 11.54 | 100.9123 | 81.0773 | G NEI DSR | 2024 | 181.9896 | 0 | 0 | 11.54 | 17.89 | 0 | 0 | 0 | 0 | 0 | 0 | 211.4196 | 2024 | [12 empty] | Solar - Ground and Rooftop | 0
| 2025 | 0 | 0 | 0 | 500 | 0 | 0 | 0 | 0 | 0 | 0 | 0 | 0 | 0 | 0 | 0 | 0 | 0 | 0 | 0 | 0 | 16.09 | 0 | 0 | 0 | 0 | 0 | 0 | 0 | 6 | 29.63 | 138.2179 | 93.733 | G NEI DSR | 2025 | 231.9508 | 0 | 0 | 29.63 | 22.09 | 0 | 0 | 500 | 0 | 0 | 0 | 783.6708 | 2025 | 231.9508 | 0 | 0 | 29.63 | 22.09 | 0 | 0 | 500 | 0 | 0 | 0 | 783.6708 | Demand Response | 188.2
| 2026 | 0 | 237 | 0 | 500 | 0 | 200 | 0 | 0 | 0 | 0 | 0 | 0 | 0 | 0 | 0 | 0 | 0 | 0 | 0 | 0 | 19.39 | 0 | 0 | 0 | 0 | 0 | 0 | 0 | 6 | 50.13 | 176.5942 | 109.7981 | G NEI DSR | 2026 | 286.3923 | 0 | 0 | 50.13 | 25.39 | 0 | 0 | 700 | 0 | 0 | 237 | 1298.9123 | 2026 | [12 empty] | DSP Non-Wire Alternatives | 117.77
| 2027 | 0 | 237 | 0 | 500 | 0 | 200 | 0 | 400 | 0 | 0 | 0 | 0 | 0 | 0 | 0 | 0 | 0 | 0 | 0 | 0 | 24.79 | 0 | 0 | 0 | 0 | 0 | 0 | 0 | 6 | 77.63 | 217.0003 | 125.5256 | G NEI DSR | 2027 | 342.5259 | 0 | 0 | 77.63 | 30.79 | 0 | 0 | 1100 | 0 | 0 | 237 | 1787.946 | 2027 | [12 empty] | Biomass | 150
| 2028 | 0 | 237 | 0 | 500 | 0 | 200 | 0 | 400 | 0 | 0 | 100 | 0 | 0 | 0 | 0 | 0 | 0 | 0 | 0 | 0 | 27.79 | 0 | 0 | 0 | 0 | 0 | 0 | 0 | 9 | 107.05 | 259.1737 | 153.2026 | G NEI DSR | 2028 | 412.3764 | 0 | 0 | 107.05 | 36.79 | 0 | 100 | 1100 | 0 | 0 | 237 | 1993.2164 | 2028 | [12 empty] | Solar | 1393.1
| 2029 | 0 | 237 | 0 | 500 | 200 | 200 | 0 | 400 | 0 | 0 | 199.95 | 0 | 0 | 0 | 0 | 0 | 0 | 0 | 0 | 0 | 30.49 | 0 | 0 | 0 | 0 | 0 | 0 | 0 | 11 | 123.57 | 301.3693 | 171.0117 | G NEI DSR | 2029 | 472.3811 | 0 | 0 | 123.57 | 41.49 | 0 | 199.95 | 1300 | 0 | 0 | 237 | 2374.3911 | 2029 | [12 empty] | Wind | 3450
| 2030 | 0 | 237 | 0 | 600 | 200 | 200 | 0 | 400 | 0 | 0 | 499.85 |  | 0 | 0 | 0 | 0 | 0 | 0 | 0 | 0 | 34.69 | 0 | 0 | 0 | 0 | 0 | 0 | 0 | 11 | 139.32 | 345.9256 | 181.8849 | G NEI DSR | 2030 | 527.8106 | 0 | 0 | 139.32 | 45.69 | 0 | 499.85 | 1400 | 0 | 0 | 237 | 2849.6706 | 2030 | 295.8597 | 0 | 0 | 109.69 | 23.6 | 0 | 499.85 | 900 | 0 | 0 | 237 | 2065.9997 | Renewable + Storage Hybrid | 125
| 2031 | 0 | 474 | 0 | 600 | 200 | 200 | 0 | 400 | 0 | 0 | 599.6 | 0 | 0 | 0 | 0 | 0 | 0 | 0 | 0 | 0 | 38.06 | 0 | 0 | 0 | 0 | 0 | 0 | 0 | 12.07 | 144.98 | 391.746 | 195.6153 | G NEI DSR | 2031 | 587.3613 | 0 | 0 | 144.98 | 50.13 | 0 | 599.6 | 1400 | 0 | 0 | 474 | 3256.0712 | 2031 | [12 empty] | Pump Hydro Storage | 0
| 2032 | 0 | 474 | 0 | 800 | 200 | 200 | 0 | 400 | 0 | 0 | 699.3 | 0 | 0 | 0 | 0 | 0 | 0 | 0 | 0 | 0 | 41.63 | 0 | 0 | 0 | 0 | 0 | 0 | 0 | 13.2 | 150.58 | 410.8689 | 216.6718 | G NEI DSR | 2032 | 627.5407 | 0 | 0 | 150.58 | 54.83 | 0 | 699.3 | 1600 | 0 | 0 | 474 | 3606.2507 | 2032 | [12 empty] | Peaking Capacity | 1185
| 2033 | 0 | 474 | 0 | 900 | 200 | 200 | 0 | 400 | 0 | 0 | 698.95 | 0 | 0 | 0 | 0 | 0 | 0 | 0 | 0 | 0 | 44.92 | 0 | 0 | 0 | 0 | 0 | 0 | 0 | 14.25 | 156.11 | 429.7953 | 245.5842 | G NEI DSR | 2033 | 675.3795 | 0 | 0 | 156.11 | 59.17 | 0 | 698.95 | 1700 | 0 | 0 | 474 | 3763.6095 | 2033
| 2034 | 0 | 474 | 0 | 900 | 200 | 200 | 0 | 400 | 0 | 0 | 798.6 | 0 | 0 | 0 | 0 | 0 | 0 | 0 | 0 | 0 | 48.39 | 0 | 0 | 0 | 0 | 0 | 0 | 0 | 15.34 | 161.72 | 450.8334 | 280.8444 | G NEI DSR | 2034 | 731.6778 | 0 | 0 | 161.72 | 63.73 | 0 | 798.6 | 1700 | 0 | 0 | 474 | 3929.7278 | 2034
| 2035 | 0 | 711 | 0 | 1100 | 200 | 200 | 0 | 400 | 0 | 0 | 798.2 | 0 | 0 | 0 | 0 | 25 | 0 | 0 | 0 | 0 | 51.92 | 0 | 0 | 0 | 0 | 0 | 0 | 0 | 16.47 | 167.53 | 469.1428 | 309.1943 | G NEI DSR | 2035 | 778.3371 | 25 | 0 | 167.53 | 68.39 | 0 | 798.2 | 1900 | 0 | 0 | 711 | 4448.4571 | 2035
| 2036 | 0 | 711 | 0 | 1300 | 200 | 200 | 0 | 400 | 0 | 0 | 797.8 | 0 | 0 | 0 | 0 | 50 | 0 | 0 | 0 | 0 | 55.46 | 0 | 0 | 0 | 0 | 0 | 0 | 0 | 17.59 | 170.81 | 488.0227 | 312.4177 | G NEI DSR | 2036 | 800.4404 | 50 | 0 | 170.81 | 73.05 | 0 | 797.8 | 2100 | 0 | 0 | 711 | 4703.1004 | 2036
| 2037 | 0 | 711 | 0 | 1500 | 200 | 200 | 0 | 400 | 0 | 0 | 797.4 | 0 | 0 | 0 | 0 | 75 | 0 | 0 | 0 | 0 | 58.76 | 0 | 0 | 0 | 0 | 0 | 0 | 0 | 18.63 | 172.85 | 506.0484 | 341.9712 | G NEI DSR | 2037 | 848.0195 | 75 | 0 | 172.85 | 77.39 | 0 | 797.4 | 2300 | 0 | 0 | 711 | 4981.6595 | 2037
| 2038 | 0 | 711 | 0 | 1600 | 200 | 200 | 0 | 400 | 0 | 0 | 897 | 0 | 0 | 0 | 0 | 100 | 0 | 0 | 0 | 0 | 62.22 | 0 | 0 | 0 | 15 | 0 | 0 | 0 | 19.73 | 174.82 | 524.0337 | 372.9541 | G NEI DSR | 2038 | 896.9878 | 100 | 0 | 174.82 | 81.95 | 15 | 897 | 2400 | 0 | 0 | 711 | 5276.7578 | 2038
| 2039 | 0 | 711 | 0 | 1700 | 200 | 200 | 0 | 400 | 0 | 0 | 896.55 | 0 | 0 | 0 | 0 | 100 | 0 | 75 | 0 | 0 | 65.65 | 0 | 0 | 0 | 30 | 0 | 0 | 0 | 20.82 | 176.79 | 541.9581 | 417.7025 | G NEI DSR | 2039 | 959.6606 | 175 | 0 | 176.79 | 86.47 | 30 | 896.55 | 2500 | 0 | 0 | 711 | 5535.4706 | 2039
| 2040 | 0 | 948 | 0 | 1700 | 200 | 200 | 0 | 400 | 0 | 0 | 996.1 | 0 | 0 | 0 | 0 | 100 | 0 | 75 | 0 | 0 | 69.12 | 0 | 0 | 0 | 60 | 0 | 0 | 0 | 21.92 | 178.71 | 557.2449 | 466.9394 | G NEI DSR | 2040 | 1024.1843 | 175 | 0 | 178.71 | 91.04 | 60 | 996.1 | 2500 | 0 | 0 | 948 | 5973.0343 | 2040
| 2041 | 0 | 948 | 0 | 1800 | 200 | 200 | 0 | 400 | 0 | 0 | 1095.6 | 0 | 0 | 0 | 0 | 100 | 25 | 150 | 0 | 0 | 72.77 | 0 | 0 | 0 | 90 | 0 | 0 | 0 | 23.08 | 180.72 | 569.0884 | 490.4924 | G NEI DSR | 2041 | 1059.5808 | 275 | 0 | 180.72 | 95.85 | 90 | 1095.6 | 2600 | 0 | 0 | 948 | 6344.7508 | 2041
| 2042 | 0 | 948 | 0 | 1800 | 200 | 200 | 0 | 400 | 0 | 100 | 1195.05 | 0 | 0 | 0 | 0 | 100 | 25 | 200 | 0 | 0 | 76.62 | 0 | 0 | 0 | 120 | 0 | 0 | 0 | 24.3 | 182.64 | 580.4674 | 517.7479 | G NEI DSR | 2042 | 1098.2154 | 325 | 0 | 182.64 | 100.92 | 120 | 1195.05 | 2700 | 0 | 0 | 948 | 6669.8254 | 2042
| 2043 | 0 | 1185 | 0 | 1900 | 200 | 200 | 0 | 400 | 0 | 300 | 1294.45 | 0 | 0 | 0 | 0 | 100 | 25 | 200 | 0 | 0 | 80.67 | 0 | 0 | 0 | 120 | 0 | 0 | 0 | 25.58 | 184.55 | 591.1713 | 562.3413 | G NEI DSR | 2043 | 1153.5126 | 325 | 0 | 184.55 | 106.25 | 120 | 1294.45 | 3000 | 0 | 0 | 1185 | 7368.7626 | 2043
| 2044 | 0 | 1185 | 0 | 1900 | 550 | 200 | 0 | 400 | 0 | 300 | 1393.8 | 0 | 0 | 0 | 0 | 100 | 25 | 200 | 100 | 0 | 84.93 | 0 | 0 | 0 | 150 | 0 | 0 | 0 | 26.93 | 186.33 | 603.1523 | 622.0957 | G NEI DSR | 2044 | 1225.2479 | 425 | 0 | 186.33 | 111.86 | 150 | 1393.8 | 3350 | 0 | 0 | 1185 | 8027.2379 | 2044
| 2045 | 0 | 1185 | 0 | 2000 | 550 | 200 | 0 | 400 | 0 | 300 | 1393.1 | 0 | 0 | 0 | 0 | 100 | 25 | 225 | 100 | 0 | 89.41 | 125 | 0 | 0 | 150 | 0 | 0 | 0 | 28.36 | 188.2 | 613.8038 | 689.8241 | G NEI DSR | 2045 | 1303.6279 | 450 | 0 | 188.2 | 117.77 | 150 | 1393.1 | 3450 | 125 | 0 | 1185 | 8362.6979 | 2045 | 775.8174 | 450 | 0 | 48.88 | 72.08 | 150 | 893.25 | 2050 | 125 | 0 | 948 | 5513.0274
[48 empty] | Total | 1303.6279 | 450 | 0 | 188.2 | 117.77 | 150 | 1393.1 | 3450 | 125 | 0 | 1185 | 8362.6979
H Social Discount DSR
| Cummulative Builds (MW) | CCCT | Frame Peaker | Recip Peaker | WA Wind | MT Wind East | MT Wind West | ID Wind | WY Wind East | WY Wind West | Offshore Wind | WA Solar East | WA Solar West | ID Solar | WY Solar Anticline | WY Solar West | Li-Ion 2hr | Li-Ion 4hr | Flow 4hr | Flow 6hr | Pump Storage | DER Storage | Wind + Battery | Solar + Battery | MT Wind + PHSE | Biomass | PPA | DER Ground | DER Roof | DER Solar PV | Demand Response | New DSM | DSM C&S and Solar PV | H Social Discount DSR | Cummulative Builds (MW) | Demand-side Resources | Battery Energy Storage | Solar - Ground and Rooftop | Demand Response | DSP Non-Wire Alternatives | Biomass | Solar | Wind | Renewable + Storage Hybrid | Pump Hydro Storage | Peaking Capacity | Total | c | Demand-side Resources | Battery Energy Storage | Solar - Ground and Rooftop | Demand Response | DSP Non-Wire Alternatives | Biomass | Solar | Wind | Renewable + Storage Hybrid | Pump Hydro Storage | Peaking Capacity | Total
| 2022 | 0 | 0 | 0 | 0 | 0 | 0 | 0 | 0 | 0 | 0 | 0 | 0 | 0 | 0 | 0 | 0 | 0 | 0 | 0 | 0 | 3.3 | 0 | 0 | 0 | 0 | 0 | 0 | 0 | 0 | 0 | 28.2954 | 37.1379 | H Social Discount DSR | 2022 | 65.4333 | 0 | 0 | 0 | 3.3 | 0 | 0 | 0 | 0 | 0 | 0 | 68.7333 | 2022 | [12 empty] | Demand-side Resources | 1178.7651
| 2023 | 0 | 0 | 0 | 0 | 0 | 0 | 0 | 0 | 0 | 0 | 0 | 0 | 0 | 0 | 0 | 0 | 0 | 0 | 0 | 0 | 6.25 | 0 | 0 | 0 | 0 | 0 | 0 | 0 | 3 | 1.03 | 56.9292 | 61.8683 | H Social Discount DSR | 2023 | 118.7974 | 0 | 0 | 1.03 | 9.25 | 0 | 0 | 0 | 0 | 0 | 0 | 129.0774 | 2023 | [12 empty] | Battery Energy Storage | 675
| 2024 | 0 | 0 | 0 | 100 | 0 | 0 | 0 | 0 | 0 | 0 | 0 | 0 | 0 | 0 | 0 | 0 | 0 | 0 | 0 | 0 | 11.89 | 0 | 0 | 0 | 0 | 0 | 0 | 0 | 6 | 2.78 | 87.003 | 81.0773 | H Social Discount DSR | 2024 | 168.0803 | 0 | 0 | 2.78 | 17.89 | 0 | 0 | 100 | 0 | 0 | 0 | 288.7503 | 2024 | [12 empty] | Solar - Ground and Rooftop | 0
| 2025 | 0 | 0 | 0 | 500 | 0 | 0 | 0 | 0 | 0 | 0 | 200 | 0 | 0 | 0 | 0 | 0 | 0 | 0 | 0 | 0 | 16.09 | 0 | 0 | 0 | 0 | 0 | 0 | 0 | 6 | 7.05 | 118.8279 | 93.733 | H Social Discount DSR | 2025 | 212.5609 | 0 | 0 | 7.05 | 22.09 | 0 | 200 | 500 | 0 | 0 | 0 | 941.7009 | 2025 | 212.5609 | 0 | 0 | 7.05 | 22.09 | 0 | 200 | 500 | 0 | 0 | 0 | 941.7009 | Demand Response | 195.35
| 2026 | 0 | 474 | 0 | 500 | 0 | 0 | 0 | 0 | 0 | 0 | 199.9 | 0 | 0 | 0 | 0 | 0 | 0 | 0 | 0 | 0 | 19.39 | 0 | 0 | 0 | 0 | 0 | 0 | 0 | 6 | 18.09 | 151.1764 | 109.7981 | H Social Discount DSR | 2026 | 260.9746 | 0 | 0 | 18.09 | 25.39 | 0 | 199.9 | 500 | 0 | 0 | 474 | 1478.3546 | 2026 | [12 empty] | DSP Non-Wire Alternatives | 117.77
| 2027 | 0 | 474 | 0 | 500 | 0 | 0 | 0 | 400 | 0 | 0 | 199.8 | 0 | 0 | 0 | 0 | 25 | 0 | 0 | 0 | 0 | 24.79 | 0 | 0 | 0 | 0 | 0 | 0 | 0 | 6 | 30.89 | 184.9602 | 125.5256 | H Social Discount DSR | 2027 | 310.4858 | 25 | 0 | 30.89 | 30.79 | 0 | 199.8 | 900 | 0 | 0 | 474 | 1970.9658 | 2027 | [12 empty] | Biomass | 150
| 2028 | 0 | 474 | 0 | 500 | 0 | 200 | 0 | 400 | 0 | 0 | 199.7 | 0 | 0 | 0 | 0 | 25 | 0 | 0 | 0 | 0 | 27.79 | 0 | 0 | 0 | 0 | 0 | 0 | 0 | 9 | 50.91 | 219.9291 | 153.2026 | H Social Discount DSR | 2028 | 373.1317 | 25 | 0 | 50.91 | 36.79 | 0 | 199.7 | 1100 | 0 | 0 | 474 | 2259.5317 | 2028 | [12 empty] | Solar | 1391.45
| 2029 | 0 | 474 | 0 | 500 | 0 | 200 | 0 | 400 | 0 | 0 | 599.6 | 0 | 0 | 0 | 0 | 25 | 0 | 0 | 0 | 0 | 30.49 | 0 | 0 | 0 | 0 | 0 | 0 | 0 | 11 | 66.8 | 255.0318 | 171.0117 | H Social Discount DSR | 2029 | 426.0435 | 25 | 0 | 66.8 | 41.49 | 0 | 599.6 | 1100 | 0 | 0 | 474 | 2732.9335 | 2029 | [12 empty] | Wind | 3150
| 2030 | 0 | 474 | 0 | 500 | 200 | 200 | 0 | 400 | 0 | 0 | 799.3 |  | 0 | 0 | 0 | 25 | 0 | 0 | 0 | 0 | 34.69 | 0 | 0 | 0 | 0 | 0 | 0 | 0 | 11 | 87.23 | 291.7514 | 181.8849 | H Social Discount DSR | 2030 | 473.6363 | 25 | 0 | 87.23 | 45.69 | 0 | 799.3 | 1300 | 0 | 0 | 474 | 3204.8563 | 2030 | 261.0754 | 25 | 0 | 80.18 | 23.6 | 0 | 599.3 | 800 | 0 | 0 | 474 | 2263.1554 | Renewable + Storage Hybrid | 625
| 2031 | 0 | 474 | 0 | 500 | 200 | 200 | 0 | 400 | 0 | 0 | 898.9 | 0 | 0 | 0 | 0 | 25 | 0 | 0 | 0 | 0 | 38.06 | 0 | 0 | 0 | 0 | 0 | 0 | 0 | 12.07 | 108.65 | 329.2668 | 195.6153 | H Social Discount DSR | 2031 | 524.8821 | 25 | 0 | 108.65 | 50.13 | 0 | 898.9 | 1300 | 0 | 0 | 474 | 3381.562 | 2031 | [12 empty] | Pump Hydro Storage | 0
| 2032 | 0 | 474 | 0 | 800 | 200 | 200 | 0 | 400 | 0 | 0 | 898.45 | 0 | 0 | 0 | 0 | 25 | 0 | 0 | 0 | 0 | 41.63 | 0 | 0 | 0 | 0 | 0 | 0 | 0 | 13.2 | 123.57 | 343.0608 | 216.6718 | H Social Discount DSR | 2032 | 559.7326 | 25 | 0 | 123.57 | 54.83 | 0 | 898.45 | 1600 | 0 | 0 | 474 | 3735.5826 | 2032 | [12 empty] | Peaking Capacity | 948
| 2033 | 0 | 474 | 0 | 800 | 200 | 200 | 0 | 400 | 0 | 0 | 998 | 0 | 0 | 0 | 0 | 25 | 0 | 0 | 0 | 0 | 44.92 | 0 | 0 | 0 | 0 | 0 | 0 | 0 | 14.25 | 138.64 | 357.1148 | 245.5842 | H Social Discount DSR | 2033 | 602.699 | 25 | 0 | 138.64 | 59.17 | 0 | 998 | 1600 | 0 | 0 | 474 | 3897.509 | 2033
| 2034 | 0 | 474 | 0 | 900 | 200 | 200 | 0 | 400 | 0 | 0 | 997.5 | 0 | 0 | 0 | 0 | 25 | 0 | 0 | 0 | 0 | 48.39 | 0 | 0 | 0 | 0 | 0 | 0 | 0 | 15.34 | 153.86 | 372.3445 | 280.8444 | H Social Discount DSR | 2034 | 653.1889 | 25 | 0 | 153.86 | 63.73 | 0 | 997.5 | 1700 | 0 | 0 | 474 | 4067.2789 | 2034
| 2035 | 0 | 711 | 0 | 1100 | 200 | 200 | 0 | 400 | 0 | 0 | 997 | 0 | 0 | 0 | 0 | 25 | 0 | 0 | 0 | 0 | 51.92 | 0 | 0 | 0 | 0 | 0 | 0 | 0 | 16.47 | 168.18 | 384.7408 | 309.1943 | H Social Discount DSR | 2035 | 693.9351 | 25 | 0 | 168.18 | 68.39 | 0 | 997 | 1900 | 0 | 0 | 711 | 4563.5051 | 2035
| 2036 | 0 | 711 | 0 | 1300 | 200 | 200 | 0 | 400 | 0 | 0 | 996.5 | 0 | 0 | 0 | 0 | 25 | 0 | 0 | 0 | 0 | 55.46 | 0 | 0 | 0 | 0 | 0 | 0 | 0 | 17.59 | 171.6 | 397.8084 | 312.4177 | H Social Discount DSR | 2036 | 710.2261 | 25 | 0 | 171.6 | 73.05 | 0 | 996.5 | 2100 | 0 | 0 | 711 | 4787.3761 | 2036
| 2037 | 0 | 711 | 0 | 1500 | 200 | 200 | 0 | 400 | 0 | 0 | 996 | 0 | 0 | 0 | 0 | 25 | 0 | 0 | 0 | 0 | 58.76 | 0 | 0 | 0 | 15 | 0 | 0 | 0 | 18.63 | 173.71 | 410.6106 | 341.9712 | H Social Discount DSR | 2037 | 752.5817 | 25 | 0 | 173.71 | 77.39 | 15 | 996 | 2300 | 0 | 0 | 711 | 5050.6817 | 2037
| 2038 | 0 | 711 | 0 | 1500 | 200 | 200 | 0 | 400 | 0 | 0 | 995.5 | 0 | 0 | 0 | 0 | 150 | 0 | 0 | 0 | 0 | 62.22 | 125 | 0 | 0 | 45 | 0 | 0 | 0 | 19.73 | 175.84 | 423.6515 | 372.9541 | H Social Discount DSR | 2038 | 796.6056 | 150 | 0 | 175.84 | 81.95 | 45 | 995.5 | 2300 | 125 | 0 | 711 | 5380.8956 | 2038
| 2039 | 0 | 711 | 0 | 1500 | 200 | 200 | 0 | 400 | 0 | 0 | 1095 | 0 | 0 | 0 | 0 | 150 | 100 | 0 | 0 | 0 | 65.65 | 125 | 0 | 0 | 75 | 0 | 0 | 0 | 20.82 | 177.9 | 436.7153 | 417.7025 | H Social Discount DSR | 2039 | 854.4179 | 250 | 0 | 177.9 | 86.47 | 75 | 1095 | 2300 | 125 | 0 | 711 | 5674.7879 | 2039
| 2040 | 0 | 711 | 0 | 1500 | 200 | 200 | 0 | 400 | 0 | 0 | 1094.45 | 0 | 0 | 0 | 0 | 175 | 175 | 0 | 50 | 0 | 69.12 | 250 | 0 | 0 | 90 | 0 | 0 | 0 | 21.92 | 179.94 | 447.5813 | 466.9394 | H Social Discount DSR | 2040 | 914.5207 | 400 | 0 | 179.94 | 91.04 | 90 | 1094.45 | 2300 | 250 | 0 | 711 | 6030.9507 | 2040
| 2041 | 0 | 711 | 0 | 1700 | 200 | 200 | 0 | 400 | 0 | 0 | 1093.9 | 0 | 0 | 0 | 0 | 200 | 175 | 0 | 150 | 0 | 72.77 | 250 | 0 | 0 | 90 | 0 | 0 | 0 | 23.08 | 181.97 | 456.1249 | 490.4924 | H Social Discount DSR | 2041 | 946.6173 | 525 | 0 | 181.97 | 95.85 | 90 | 1093.9 | 2500 | 250 | 0 | 711 | 6394.3373 | 2041
| 2042 | 0 | 711 | 0 | 1700 | 200 | 200 | 0 | 400 | 0 | 100 | 1193.35 | 0 | 0 | 0 | 0 | 325 | 175 | 0 | 175 | 0 | 76.62 | 375 | 0 | 0 | 90 | 0 | 0 | 0 | 24.3 | 185.36 | 464.368 | 517.7479 | H Social Discount DSR | 2042 | 982.1159 | 675 | 0 | 185.36 | 100.92 | 90 | 1193.35 | 2600 | 375 | 0 | 711 | 6912.7459 | 2042
| 2043 | 0 | 948 | 0 | 1700 | 200 | 200 | 0 | 400 | 0 | 300 | 1292.75 | 0 | 0 | 0 | 0 | 325 | 175 | 0 | 175 | 0 | 80.67 | 375 | 0 | 0 | 105 | 0 | 0 | 0 | 25.58 | 188.71 | 472.2678 | 562.3413 | H Social Discount DSR | 2043 | 1034.6092 | 675 | 0 | 188.71 | 106.25 | 105 | 1292.75 | 2800 | 375 | 0 | 948 | 7525.3192 | 2043
| 2044 | 0 | 948 | 0 | 1700 | 550 | 200 | 0 | 400 | 0 | 300 | 1292.1 | 0 | 0 | 0 | 0 | 325 | 175 | 0 | 175 | 0 | 84.93 | 500 | 0 | 0 | 135 | 0 | 0 | 0 | 26.93 | 192.05 | 481.0182 | 622.0957 | H Social Discount DSR | 2044 | 1103.1139 | 675 | 0 | 192.05 | 111.86 | 135 | 1292.1 | 3150 | 500 | 0 | 948 | 8107.1239 | 2044
| 2045 | 0 | 948 | 0 | 1700 | 550 | 200 | 0 | 400 | 0 | 300 | 1391.45 | 0 | 0 | 0 | 0 | 325 | 175 | 0 | 175 | 0 | 89.41 | 625 | 0 | 0 | 150 | 0 | 0 | 0 | 28.36 | 195.35 | 488.941 | 689.8241 | H Social Discount DSR | 2045 | 1178.7651 | 675 | 0 | 195.35 | 117.77 | 150 | 1391.45 | 3150 | 625 | 0 | 948 | 8431.3351 | 2045 | 705.1288 | 650 | 0 | 108.12 | 72.08 | 150 | 592.15 | 1850 | 625 | 0 | 474 | 5226.4788
[48 empty] | Total | 1178.7651 | 675 | 0 | 195.35 | 117.77 | 150 | 1391.45 | 3150 | 625 | 0 | 948 | 8431.3351
I SCGHG Dispatch Cost - LTCE Model
| Cummulative Builds (MW) | CCCT | Frame Peaker | Recip Peaker | WA Wind | MT Wind East | MT Wind West | ID Wind | WY Wind East | WY Wind West | Offshore Wind | WA Solar East | WA Solar West | ID Solar | WY Solar Anticline | WY Solar West | Li-Ion 2hr | Li-Ion 4hr | Flow 4hr | Flow 6hr | Pump Storage | DER Storage | Wind + Battery | Solar + Battery | MT Wind + PHSE | Biomass | PPA | DER Ground | DER Roof | DER Solar PV | Demand Response | New DSM | DSM C&S and Solar PV | I SCGHG Dispatch Cost - LTCE Model | Cummulative Builds (MW) | Demand-side Resources | Battery Energy Storage | Solar - Ground and Rooftop | Demand Response | DSP Non-Wire Alternatives | Biomass | Solar | Wind | Renewable + Storage Hybrid | Pump Hydro Storage | Peaking Capacity | Total | c | Demand-side Resources | Battery Energy Storage | Solar - Ground and Rooftop | Demand Response | DSP Non-Wire Alternatives | Biomass | Solar | Wind | Renewable + Storage Hybrid | Pump Hydro Storage | Peaking Capacity | Total
| 2022 | 0 | 0 | 0 | 0 | 0 | 0 | 0 | 0 | 0 | 0 | 0 | 0 | 0 | 0 | 0 | 0 | 0 | 0 | 0 | 0 | 3.3 | 0 | 0 | 0 | 0 | 0 | 0 | 0 | 0 | 0 | 37.0377 | 37.1379 | I SCGHG Dispatch Cost - LTCE Model | 2022 | 74.1756 | 0 | 0 | 0 | 3.3 | 0 | 0 | 0 | 0 | 0 | 0 | 77.4756 | 2022 | [12 empty] | Demand-side Resources | 1497.2776
| 2023 | 0 | 0 | 0 | 0 | 0 | 0 | 0 | 0 | 0 | 0 | 0 | 0 | 0 | 0 | 0 | 0 | 0 | 0 | 0 | 0 | 6.25 | 0 | 0 | 0 | 0 | 0 | 0 | 0 | 3 | 1.03 | 75.8756 | 61.8683 | I SCGHG Dispatch Cost - LTCE Model | 2023 | 137.7439 | 0 | 0 | 1.03 | 9.25 | 0 | 0 | 0 | 0 | 0 | 0 | 148.0239 | 2023 | [12 empty] | Battery Energy Storage | 875
| 2024 | 0 | 0 | 0 | 0 | 0 | 0 | 0 | 0 | 0 | 0 | 0 | 0 | 0 | 0 | 0 | 0 | 0 | 0 | 0 | 0 | 11.89 | 0 | 0 | 0 | 0 | 0 | 0 | 0 | 6 | 2.73 | 117.2677 | 81.0773 | I SCGHG Dispatch Cost - LTCE Model | 2024 | 198.345 | 0 | 0 | 2.73 | 17.89 | 0 | 0 | 0 | 0 | 0 | 0 | 218.965 | 2024 | [12 empty] | Solar - Ground and Rooftop | 0
| 2025 | 0 | 0 | 0 | 800 | 0 | 0 | 0 | 0 | 0 | 0 | 0 | 0 | 0 | 0 | 0 | 0 | 0 | 0 | 0 | 0 | 16.09 | 0 | 0 | 0 | 0 | 0 | 0 | 0 | 6 | 11.04 | 161.281 | 93.733 | I SCGHG Dispatch Cost - LTCE Model | 2025 | 255.0139 | 0 | 0 | 11.04 | 22.09 | 0 | 0 | 800 | 0 | 0 | 0 | 1088.1439 | 2025 | 255.0139 | 0 | 0 | 11.04 | 22.09 | 0 | 0 | 800 | 0 | 0 | 0 | 1088.1439 | Demand Response | 187.86
| 2026 | 0 | 474 | 0 | 800 | 0 | 0 | 0 | 0 | 0 | 0 | 0 | 0 | 0 | 0 | 0 | 0 | 0 | 0 | 0 | 0 | 19.39 | 0 | 0 | 0 | 0 | 0 | 0 | 0 | 6 | 25.74 | 206.9418 | 109.7981 | I SCGHG Dispatch Cost - LTCE Model | 2026 | 316.74 | 0 | 0 | 25.74 | 25.39 | 0 | 0 | 800 | 0 | 0 | 474 | 1641.87 | 2026 | [12 empty] | DSP Non-Wire Alternatives | 117.77
| 2027 | 0 | 474 | 0 | 800 | 200 | 0 | 0 | 0 | 0 | 0 | 0 | 0 | 0 | 0 | 0 | 0 | 0 | 0 | 0 | 0 | 24.79 | 0 | 0 | 0 | 0 | 0 | 0 | 0 | 6 | 46.45 | 255.3607 | 125.5256 | I SCGHG Dispatch Cost - LTCE Model | 2027 | 380.8863 | 0 | 0 | 46.45 | 30.79 | 0 | 0 | 1000 | 0 | 0 | 474 | 1932.1263 | 2027 | [12 empty] | Biomass | 135
| 2028 | 0 | 474 | 0 | 800 | 200 | 0 | 0 | 400 | 0 | 0 | 0 | 0 | 0 | 0 | 0 | 0 | 0 | 0 | 0 | 0 | 27.79 | 0 | 0 | 0 | 0 | 0 | 0 | 0 | 9 | 74.1 | 306.2398 | 153.2026 | I SCGHG Dispatch Cost - LTCE Model | 2028 | 459.4424 | 0 | 0 | 74.1 | 36.79 | 0 | 0 | 1400 | 0 | 0 | 474 | 2444.3324 | 2028 | [12 empty] | Solar | 1294.4
| 2029 | 0 | 474 | 0 | 900 | 200 | 0 | 0 | 400 | 0 | 0 | 0 | 0 | 0 | 0 | 0 | 0 | 0 | 0 | 0 | 0 | 30.49 | 0 | 0 | 0 | 0 | 0 | 0 | 0 | 11 | 97.45 | 357.79 | 171.0117 | I SCGHG Dispatch Cost - LTCE Model | 2029 | 528.8018 | 0 | 0 | 97.45 | 41.49 | 0 | 0 | 1500 | 0 | 0 | 474 | 2641.7418 | 2029 | [12 empty] | Wind | 3150
| 2030 | 0 | 474 | 0 | 900 | 200 | 200 | 0 | 400 | 0 | 0 | 0 |  | 0 | 0 | 0 | 0 | 0 | 0 | 0 | 0 | 34.69 | 0 | 0 | 0 | 0 | 0 | 0 | 0 | 11 | 121.45 | 412.5787 | 181.8849 | I SCGHG Dispatch Cost - LTCE Model | 2030 | 594.4636 | 0 | 0 | 121.45 | 45.69 | 0 | 0 | 1700 | 0 | 0 | 474 | 2935.6036 | 2030 | 339.4497 | 0 | 0 | 110.41 | 23.6 | 0 | 0 | 900 | 0 | 0 | 474 | 1847.4597 | Renewable + Storage Hybrid | 375
| 2031 | 0 | 474 | 0 | 900 | 200 | 200 | 0 | 400 | 0 | 0 | 100 | 0 | 0 | 0 | 0 | 0 | 0 | 0 | 0 | 0 | 38.06 | 0 | 0 | 0 | 0 | 0 | 0 | 0 | 12.07 | 137.79 | 469.3926 | 195.6153 | I SCGHG Dispatch Cost - LTCE Model | 2031 | 665.0079 | 0 | 0 | 137.79 | 50.13 | 0 | 100 | 1700 | 0 | 0 | 474 | 3126.9279 | 2031 | [12 empty] | Pump Hydro Storage | 0
| 2032 | 0 | 474 | 0 | 900 | 200 | 200 | 0 | 400 | 0 | 0 | 499.95 | 0 | 0 | 0 | 0 | 0 | 0 | 0 | 0 | 0 | 41.63 | 0 | 0 | 0 | 0 | 0 | 0 | 0 | 13.2 | 144.22 | 496.9676 | 216.6718 | I SCGHG Dispatch Cost - LTCE Model | 2032 | 713.6394 | 0 | 0 | 144.22 | 54.83 | 0 | 499.95 | 1700 | 0 | 0 | 474 | 3586.6394 | 2032 | [12 empty] | Peaking Capacity | 765.6
| 2033 | 0 | 474 | 0 | 900 | 200 | 200 | 0 | 400 | 0 | 0 | 599.7 | 0 | 0 | 0 | 0 | 0 | 0 | 0 | 0 | 0 | 44.92 | 0 | 0 | 0 | 0 | 0 | 0 | 0 | 14.25 | 151.06 | 524.9659 | 245.5842 | I SCGHG Dispatch Cost - LTCE Model | 2033 | 770.5501 | 0 | 0 | 151.06 | 59.17 | 0 | 599.7 | 1700 | 0 | 0 | 474 | 3754.4801 | 2033
| 2034 | 0 | 474 | 0 | 1000 | 200 | 200 | 0 | 400 | 0 | 0 | 599.4 | 0 | 0 | 0 | 0 | 0 | 0 | 0 | 0 | 0 | 48.39 | 0 | 0 | 0 | 0 | 0 | 0 | 0 | 15.34 | 157.93 | 555.7284 | 280.8444 | I SCGHG Dispatch Cost - LTCE Model | 2034 | 836.5728 | 0 | 0 | 157.93 | 63.73 | 0 | 599.4 | 1800 | 0 | 0 | 474 | 3931.6328 | 2034
| 2035 | 0 | 474 | 0 | 1100 | 200 | 200 | 0 | 400 | 0 | 0 | 699.1 | 0 | 0 | 0 | 0 | 0 | 0 | 0 | 0 | 0 | 51.92 | 0 | 0 | 0 | 0 | 0 | 0 | 0 | 16.47 | 164.91 | 584.1153 | 309.1943 | I SCGHG Dispatch Cost - LTCE Model | 2035 | 893.3096 | 0 | 0 | 164.91 | 68.39 | 0 | 699.1 | 1900 | 0 | 0 | 474 | 4199.7096 | 2035
| 2036 | 0 | 474 | 0 | 1300 | 200 | 200 | 0 | 400 | 0 | 0 | 698.75 | 0 | 0 | 0 | 0 | 0 | 175 | 0 | 0 | 0 | 55.46 | 0 | 0 | 0 | 0 | 0 | 0 | 0 | 17.59 | 169.64 | 613.4696 | 312.4177 | I SCGHG Dispatch Cost - LTCE Model | 2036 | 925.8873 | 175 | 0 | 169.64 | 73.05 | 0 | 698.75 | 2100 | 0 | 0 | 474 | 4616.3273 | 2036
| 2037 | 0 | 711 | 0 | 1300 | 200 | 200 | 0 | 400 | 0 | 0 | 898.4 | 0 | 0 | 0 | 0 | 0 | 175 | 0 | 0 | 0 | 58.76 | 0 | 0 | 0 | 15 | 0 | 0 | 0 | 18.63 | 171.86 | 641.8247 | 341.9712 | I SCGHG Dispatch Cost - LTCE Model | 2037 | 983.7959 | 175 | 0 | 171.86 | 77.39 | 15 | 898.4 | 2100 | 0 | 0 | 711 | 5132.4459 | 2037
| 2038 | 0 | 711 | 0 | 1400 | 200 | 200 | 0 | 400 | 0 | 0 | 897.95 | 0 | 0 | 0 | 0 | 0 | 175 | 0 | 0 | 0 | 62.22 | 0 | 0 | 0 | 45 | 0 | 0 | 0 | 19.73 | 174.04 | 668.6155 | 372.9541 | I SCGHG Dispatch Cost - LTCE Model | 2038 | 1041.5696 | 175 | 0 | 174.04 | 81.95 | 45 | 897.95 | 2200 | 0 | 0 | 711 | 5326.5095 | 2038
| 2039 | 0 | 711 | 0 | 1500 | 200 | 200 | 0 | 400 | 0 | 0 | 897.5 | 0 | 0 | 0 | 0 | 0 | 175 | 0 | 0 | 0 | 65.65 | 0 | 0 | 0 | 60 | 0 | 0 | 0 | 20.82 | 176.11 | 695.5059 | 417.7025 | I SCGHG Dispatch Cost - LTCE Model | 2039 | 1113.2084 | 175 | 0 | 176.11 | 86.47 | 60 | 897.5 | 2300 | 0 | 0 | 711 | 5519.2884 | 2039
| 2040 | 0 | 711 | 0 | 1600 | 200 | 200 | 0 | 400 | 0 | 0 | 897.05 | 0 | 0 | 0 | 0 | 50 | 175 | 25 | 0 | 0 | 69.12 | 0 | 0 | 0 | 75 | 0 | 0 | 0 | 21.92 | 178.15 | 719.6671 | 466.9394 | I SCGHG Dispatch Cost - LTCE Model | 2040 | 1186.6065 | 250 | 0 | 178.15 | 91.04 | 75 | 897.05 | 2400 | 0 | 0 | 711 | 5788.8465 | 2040
| 2041 | 0 | 711 | 0 | 1700 | 200 | 200 | 0 | 400 | 0 | 0 | 996.6 | 0 | 0 | 0 | 0 | 50 | 200 | 75 | 0 | 0 | 72.77 | 0 | 0 | 0 | 75 | 0 | 0 | 0 | 23.08 | 180.13 | 740.2361 | 490.4924 | I SCGHG Dispatch Cost - LTCE Model | 2041 | 1230.7285 | 325 | 0 | 180.13 | 95.85 | 75 | 996.6 | 2500 | 0 | 0 | 711 | 6114.3085 | 2041
| 2042 | 0 | 711 | 0 | 1700 | 200 | 200 | 0 | 400 | 0 | 200 | 996.1 | 0 | 0 | 0 | 0 | 100 | 200 | 75 | 0 | 0 | 76.62 | 0 | 0 | 0 | 105 | 0 | 0 | 0 | 24.3 | 182.16 | 759.4595 | 517.7479 | I SCGHG Dispatch Cost - LTCE Model | 2042 | 1277.2075 | 375 | 0 | 182.16 | 100.92 | 105 | 996.1 | 2700 | 0 | 0 | 711 | 6447.3875 | 2042
| 2043 | 0 | 711 | 18.2 | 1700 | 200 | 200 | 0 | 400 | 0 | 300 | 1195.6 | 0 | 0 | 0 | 0 | 125 | 500 | 75 | 75 | 0 | 80.67 | 125 | 0 | 0 | 105 | 0 | 0 | 0 | 25.58 | 184.11 | 775.0129 | 562.3413 | I SCGHG Dispatch Cost - LTCE Model | 2043 | 1337.3542 | 775 | 0 | 184.11 | 106.25 | 105 | 1195.6 | 2800 | 125 | 0 | 729.2 | 7357.5142 | 2043
| 2044 | 0 | 711 | 54.6 | 1700 | 550 | 200 | 0 | 400 | 0 | 300 | 1195 | 0 | 0 | 0 | 0 | 125 | 550 | 75 | 75 | 0 | 84.93 | 250 | 0 | 0 | 135 | 0 | 0 | 0 | 26.93 | 186.04 | 792.0147 | 622.0957 | I SCGHG Dispatch Cost - LTCE Model | 2044 | 1414.1103 | 825 | 0 | 186.04 | 111.86 | 135 | 1195 | 3150 | 250 | 0 | 765.6 | 8032.6103 | 2044
| 2045 | 0 | 711 | 54.6 | 1700 | 550 | 200 | 0 | 400 | 0 | 300 | 1294.4 | 0 | 0 | 0 | 0 | 125 | 575 | 75 | 100 | 0 | 89.41 | 375 | 0 | 0 | 135 | 0 | 0 | 0 | 28.36 | 187.86 | 807.4535 | 689.8241 | I SCGHG Dispatch Cost - LTCE Model | 2045 | 1497.2776 | 875 | 0 | 187.86 | 117.77 | 135 | 1294.4 | 3150 | 375 | 0 | 765.6 | 8397.9076 | 2045 | 902.814 | 875 | 0 | 66.41 | 72.08 | 135 | 1294.4 | 1450 | 375 | 0 | 291.6 | 5462.304
[48 empty] | Total | 1497.2776 | 875 | 0 | 187.86 | 117.77 | 135 | 1294.4 | 3150 | 375 | 0 | 765.6 | 8397.9076
J SCGHG Dispatch Cost - LTCE and Hourly Models
| Cummulative Builds (MW) | CCCT | Frame Peaker | Recip Peaker | WA Wind | MT Wind East | MT Wind West | ID Wind | WY Wind East | WY Wind West | Offshore Wind | WA Solar East | WA Solar West | ID Solar | WY Solar Anticline | WY Solar West | Li-Ion 2hr | Li-Ion 4hr | Flow 4hr | Flow 6hr | Pump Storage | DER Storage | Wind + Battery | Solar + Battery | MT Wind + PHSE | Biomass | PPA | DER Ground | DER Roof | DER Solar PV | Demand Response | New DSM | DSM C&S and Solar PV | J SCGHG Dispatch Cost - LTCE and Hourly Models | Cummulative Builds (MW) | Demand-side Resources | Battery Energy Storage | Solar - Ground and Rooftop | Demand Response | DSP Non-Wire Alternatives | Biomass | Solar | Wind | Renewable + Storage Hybrid | Pump Hydro Storage | Peaking Capacity | Total | c | Demand-side Resources | Battery Energy Storage | Solar - Ground and Rooftop | Demand Response | DSP Non-Wire Alternatives | Biomass | Solar | Wind | Renewable + Storage Hybrid | Pump Hydro Storage | Peaking Capacity | Total
| 2022 | 0 | 0 | 0 | 0 | 0 | 0 | 0 | 0 | 0 | 0 | 0 | 0 | 0 | 0 | 0 | 0 | 0 | 0 | 0 | 0 | 3.3 | 0 | 0 | 0 | 0 | 0 | 0 | 0 | 0 | 0 | 37.0377 | 37.1379 | J SCGHG Dispatch Cost - LTCE and Hourly Models | 2022 | 74.1756 | 0 | 0 | 0 | 3.3 | 0 | 0 | 0 | 0 | 0 | 0 | 77.4756 | 2022 | [12 empty] | Demand-side Resources | 1497.2776
| 2023 | 0 | 0 | 0 | 0 | 0 | 0 | 0 | 0 | 0 | 0 | 0 | 0 | 0 | 0 | 0 | 0 | 0 | 0 | 0 | 0 | 6.25 | 0 | 0 | 0 | 0 | 0 | 0 | 0 | 3 | 10.15 | 75.8756 | 61.8683 | J SCGHG Dispatch Cost - LTCE and Hourly Models | 2023 | 137.7439 | 0 | 0 | 10.15 | 9.25 | 0 | 0 | 0 | 0 | 0 | 0 | 157.1439 | 2023 | [12 empty] | Battery Energy Storage | 850
| 2024 | 0 | 0 | 0 | 0 | 0 | 0 | 0 | 0 | 0 | 0 | 0 | 0 | 0 | 0 | 0 | 0 | 0 | 0 | 0 | 0 | 11.89 | 0 | 0 | 0 | 0 | 0 | 0 | 0 | 6 | 20.54 | 117.2677 | 81.0773 | J SCGHG Dispatch Cost - LTCE and Hourly Models | 2024 | 198.345 | 0 | 0 | 20.54 | 17.89 | 0 | 0 | 0 | 0 | 0 | 0 | 236.775 | 2024 | [12 empty] | Solar - Ground and Rooftop | 0
| 2025 | 0 | 0 | 0 | 600 | 0 | 0 | 0 | 0 | 0 | 0 | 0 | 0 | 0 | 0 | 0 | 0 | 0 | 0 | 0 | 0 | 16.09 | 0 | 0 | 0 | 0 | 0 | 0 | 0 | 6 | 47.13 | 161.281 | 93.733 | J SCGHG Dispatch Cost - LTCE and Hourly Models | 2025 | 255.0139 | 0 | 0 | 47.13 | 22.09 | 0 | 0 | 600 | 0 | 0 | 0 | 924.2339 | 2025 | 255.0139 | 0 | 0 | 47.13 | 22.09 | 0 | 0 | 600 | 0 | 0 | 0 | 924.2339 | Demand Response | 204.59
| 2026 | 0 | 237 | 36.4 | 600 | 0 | 0 | 0 | 0 | 0 | 0 | 0 | 0 | 0 | 0 | 0 | 0 | 0 | 0 | 0 | 0 | 19.39 | 0 | 0 | 0 | 0 | 0 | 0 | 0 | 6 | 74.38 | 206.9418 | 109.7981 | J SCGHG Dispatch Cost - LTCE and Hourly Models | 2026 | 316.74 | 0 | 0 | 74.38 | 25.39 | 0 | 0 | 600 | 0 | 0 | 273.4 | 1289.91 | 2026 | [12 empty] | DSP Non-Wire Alternatives | 117.77
| 2027 | 0 | 237 | 36.4 | 600 | 0 | 0 | 0 | 400 | 0 | 0 | 0 | 0 | 0 | 0 | 0 | 0 | 0 | 0 | 0 | 0 | 24.79 | 0 | 0 | 0 | 0 | 0 | 0 | 0 | 6 | 108.05 | 255.3607 | 125.5256 | J SCGHG Dispatch Cost - LTCE and Hourly Models | 2027 | 380.8863 | 0 | 0 | 108.05 | 30.79 | 0 | 0 | 1000 | 0 | 0 | 273.4 | 1793.1263 | 2027 | [12 empty] | Biomass | 60
| 2028 | 0 | 237 | 36.4 | 600 | 0 | 200 | 0 | 400 | 0 | 0 | 0 | 0 | 0 | 0 | 0 | 0 | 0 | 0 | 0 | 0 | 27.79 | 0 | 0 | 0 | 0 | 0 | 0 | 0 | 9 | 142.57 | 306.2398 | 153.2026 | J SCGHG Dispatch Cost - LTCE and Hourly Models | 2028 | 459.4424 | 0 | 0 | 142.57 | 36.79 | 0 | 0 | 1200 | 0 | 0 | 273.4 | 2112.2024 | 2028 | [12 empty] | Solar | 995.75
| 2029 | 0 | 237 | 36.4 | 600 | 200 | 200 | 0 | 400 | 0 | 0 | 0 | 0 | 0 | 0 | 0 | 0 | 0 | 0 | 0 | 0 | 30.49 | 0 | 0 | 0 | 0 | 0 | 0 | 0 | 11 | 156.17 | 357.79 | 171.0117 | J SCGHG Dispatch Cost - LTCE and Hourly Models | 2029 | 528.8018 | 0 | 0 | 156.17 | 41.49 | 0 | 0 | 1400 | 0 | 0 | 273.4 | 2399.8618 | 2029 | [12 empty] | Wind | 3550
| 2030 | 0 | 237 | 36.4 | 900 | 200 | 200 | 0 | 400 | 0 | 0 | 0 |  | 0 | 0 | 0 | 0 | 0 | 0 | 0 | 0 | 34.69 | 0 | 0 | 0 | 0 | 0 | 0 | 0 | 11 | 170.16 | 412.5787 | 181.8849 | J SCGHG Dispatch Cost - LTCE and Hourly Models | 2030 | 594.4636 | 0 | 0 | 170.16 | 45.69 | 0 | 0 | 1700 | 0 | 0 | 273.4 | 2783.7136 | 2030 | 339.4497 | 0 | 0 | 123.03 | 23.6 | 0 | 0 | 1100 | 0 | 0 | 273.4 | 1859.4797 | Renewable + Storage Hybrid | 375
| 2031 | 0 | 237 | 54.6 | 1000 | 200 | 200 | 0 | 400 | 0 | 0 | 0 | 0 | 0 | 0 | 0 | 0 | 0 | 0 | 0 | 0 | 38.06 | 0 | 0 | 0 | 0 | 0 | 0 | 0 | 12.07 | 172.48 | 469.3926 | 195.6153 | J SCGHG Dispatch Cost - LTCE and Hourly Models | 2031 | 665.0079 | 0 | 0 | 172.48 | 50.13 | 0 | 0 | 1800 | 0 | 0 | 291.6 | 2979.2179 | 2031 | [12 empty] | Pump Hydro Storage | 0
| 2032 | 0 | 237 | 109.2 | 1100 | 200 | 200 | 0 | 400 | 0 | 0 | 200 | 0 | 0 | 0 | 0 | 0 | 0 | 0 | 0 | 0 | 41.63 | 0 | 0 | 0 | 0 | 0 | 0 | 0 | 13.2 | 174.71 | 496.9676 | 216.6718 | J SCGHG Dispatch Cost - LTCE and Hourly Models | 2032 | 713.6394 | 0 | 0 | 174.71 | 54.83 | 0 | 200 | 1900 | 0 | 0 | 346.2 | 3389.3794 | 2032 | [12 empty] | Peaking Capacity | 747
| 2033 | 0 | 237 | 109.2 | 1100 | 200 | 200 | 0 | 400 | 0 | 0 | 299.9 | 0 | 0 | 0 | 0 | 0 | 0 | 0 | 0 | 0 | 44.92 | 0 | 0 | 0 | 0 | 0 | 0 | 0 | 14.25 | 176.77 | 524.9659 | 245.5842 | J SCGHG Dispatch Cost - LTCE and Hourly Models | 2033 | 770.5501 | 0 | 0 | 176.77 | 59.17 | 0 | 299.9 | 1900 | 0 | 0 | 346.2 | 3552.5901 | 2033
| 2034 | 0 | 237 | 127.4 | 1200 | 200 | 200 | 0 | 400 | 0 | 0 | 299.75 | 0 | 0 | 0 | 0 | 0 | 25 | 0 | 25 | 0 | 48.39 | 0 | 0 | 0 | 0 | 0 | 0 | 0 | 15.34 | 178.81 | 555.7284 | 280.8444 | J SCGHG Dispatch Cost - LTCE and Hourly Models | 2034 | 836.5728 | 50 | 0 | 178.81 | 63.73 | 0 | 299.75 | 2000 | 0 | 0 | 364.4 | 3793.2628 | 2034
| 2035 | 0 | 474 | 127.4 | 1300 | 200 | 200 | 0 | 400 | 0 | 0 | 399.6 | 0 | 0 | 0 | 0 | 0 | 25 | 0 | 25 | 0 | 51.92 | 0 | 0 | 0 | 0 | 0 | 0 | 0 | 16.47 | 181.02 | 584.1153 | 309.1943 | J SCGHG Dispatch Cost - LTCE and Hourly Models | 2035 | 893.3096 | 50 | 0 | 181.02 | 68.39 | 0 | 399.6 | 2100 | 0 | 0 | 601.4 | 4293.7196 | 2035
| 2036 | 0 | 474 | 127.4 | 1300 | 200 | 200 | 0 | 400 | 0 | 0 | 699.4 | 0 | 0 | 0 | 0 | 0 | 25 | 0 | 25 | 0 | 55.46 | 0 | 0 | 0 | 0 | 0 | 0 | 0 | 17.59 | 183.2 | 613.4696 | 312.4177 | J SCGHG Dispatch Cost - LTCE and Hourly Models | 2036 | 925.8873 | 50 | 0 | 183.2 | 73.05 | 0 | 699.4 | 2100 | 0 | 0 | 601.4 | 4632.9373 | 2036
| 2037 | 0 | 474 | 127.4 | 1500 | 200 | 200 | 0 | 400 | 0 | 0 | 699.05 | 0 | 0 | 0 | 0 | 0 | 25 | 0 | 100 | 0 | 58.76 | 0 | 0 | 0 | 0 | 0 | 0 | 0 | 18.63 | 185.45 | 641.8247 | 341.9712 | J SCGHG Dispatch Cost - LTCE and Hourly Models | 2037 | 983.7959 | 125 | 0 | 185.45 | 77.39 | 0 | 699.05 | 2300 | 0 | 0 | 601.4 | 4972.0859 | 2037
| 2038 | 0 | 474 | 127.4 | 1600 | 200 | 200 | 0 | 400 | 0 | 0 | 698.7 | 0 | 0 | 0 | 0 | 0 | 25 | 75 | 100 | 0 | 62.22 | 0 | 0 | 0 | 15 | 0 | 0 | 0 | 19.73 | 187.57 | 668.6155 | 372.9541 | J SCGHG Dispatch Cost - LTCE and Hourly Models | 2038 | 1041.5696 | 200 | 0 | 187.57 | 81.95 | 15 | 698.7 | 2400 | 0 | 0 | 601.4 | 5226.1896 | 2038
| 2039 | 0 | 474 | 127.4 | 1700 | 200 | 200 | 0 | 400 | 0 | 0 | 698.35 | 0 | 0 | 0 | 0 | 0 | 25 | 75 | 100 | 0 | 65.65 | 0 | 0 | 0 | 30 | 0 | 0 | 0 | 20.82 | 189.7 | 695.5059 | 417.7025 | J SCGHG Dispatch Cost - LTCE and Hourly Models | 2039 | 1113.2084 | 200 | 0 | 189.7 | 86.47 | 30 | 698.35 | 2500 | 0 | 0 | 601.4 | 5419.1284 | 2039
| 2040 | 0 | 474 | 145.6 | 1700 | 200 | 200 | 0 | 400 | 0 | 0 | 898 | 0 | 0 | 0 | 0 | 175 | 25 | 75 | 100 | 0 | 69.12 | 0 | 0 | 0 | 30 | 0 | 0 | 0 | 21.92 | 191.74 | 719.6671 | 466.9394 | J SCGHG Dispatch Cost - LTCE and Hourly Models | 2040 | 1186.6065 | 375 | 0 | 191.74 | 91.04 | 30 | 898 | 2500 | 0 | 0 | 619.6 | 5891.9865 | 2040
| 2041 | 0 | 474 | 145.6 | 1900 | 200 | 200 | 0 | 400 | 0 | 0 | 897.55 | 0 | 0 | 0 | 0 | 175 | 25 | 75 | 275 | 0 | 72.77 | 0 | 0 | 0 | 30 | 0 | 0 | 0 | 23.08 | 193.86 | 740.2361 | 490.4924 | J SCGHG Dispatch Cost - LTCE and Hourly Models | 2041 | 1230.7285 | 550 | 0 | 193.86 | 95.85 | 30 | 897.55 | 2700 | 0 | 0 | 619.6 | 6317.5885 | 2041
| 2042 | 0 | 474 | 145.6 | 2000 | 200 | 200 | 0 | 400 | 0 | 100 | 897.1 | 0 | 0 | 0 | 0 | 175 | 25 | 75 | 325 | 0 | 76.62 | 125 | 0 | 0 | 30 | 0 | 0 | 0 | 24.3 | 196.17 | 759.4595 | 517.7479 | J SCGHG Dispatch Cost - LTCE and Hourly Models | 2042 | 1277.2075 | 600 | 0 | 196.17 | 100.92 | 30 | 897.1 | 2900 | 125 | 0 | 619.6 | 6745.9975 | 2042
| 2043 | 0 | 474 | 254.8 | 2100 | 200 | 200 | 0 | 400 | 0 | 300 | 896.65 | 0 | 0 | 0 | 0 | 175 | 75 | 100 | 350 | 0 | 80.67 | 125 | 0 | 0 | 30 | 0 | 0 | 0 | 25.58 | 198.45 | 775.0129 | 562.3413 | J SCGHG Dispatch Cost - LTCE and Hourly Models | 2043 | 1337.3542 | 700 | 0 | 198.45 | 106.25 | 30 | 896.65 | 3200 | 125 | 0 | 728.8 | 7322.5042 | 2043
| 2044 | 0 | 474 | 273 | 2100 | 550 | 200 | 0 | 400 | 0 | 300 | 896.2 | 0 | 0 | 0 | 0 | 175 | 100 | 125 | 400 | 0 | 84.93 | 250 | 0 | 0 | 45 | 0 | 0 | 0 | 26.93 | 200.84 | 792.0147 | 622.0957 | J SCGHG Dispatch Cost - LTCE and Hourly Models | 2044 | 1414.1103 | 800 | 0 | 200.84 | 111.86 | 45 | 896.2 | 3550 | 250 | 0 | 747 | 8015.0103 | 2044
| 2045 | 0 | 474 | 273 | 2100 | 550 | 200 | 0 | 400 | 0 | 300 | 995.75 | 0 | 0 | 0 | 0 | 175 | 125 | 150 | 400 | 0 | 89.41 | 375 | 0 | 0 | 60 | 0 | 0 | 0 | 28.36 | 204.59 | 807.4535 | 689.8241 | J SCGHG Dispatch Cost - LTCE and Hourly Models | 2045 | 1497.2776 | 850 | 0 | 204.59 | 117.77 | 60 | 995.75 | 3550 | 375 | 0 | 747 | 8397.3876 | 2045 | 902.814 | 850 | 0 | 34.43 | 72.08 | 60 | 995.75 | 1850 | 375 | 0 | 473.6 | 5613.674
[48 empty] | Total | 1497.2776 | 850 | 0 | 204.59 | 117.77 | 60 | 995.75 | 3550 | 375 | 0 | 747 | 8397.3876
K AR5 Upstream Emissions
| Cummulative Builds (MW) | CCCT | Frame Peaker | Recip Peaker | WA Wind | MT Wind East | MT Wind West | ID Wind | WY Wind East | WY Wind West | Offshore Wind | WA Solar East | WA Solar West | ID Solar | WY Solar Anticline | WY Solar West | Li-Ion 2hr | Li-Ion 4hr | Flow 4hr | Flow 6hr | Pump Storage | DER Storage | Wind + Battery | Solar + Battery | MT Wind + PHSE | Biomass | PPA | DER Ground | DER Roof | DER Solar PV | Demand Response | New DSM | DSM C&S and Solar PV | K AR5 Upstream Emissions | Cummulative Builds (MW) | Demand-side Resources | Battery Energy Storage | Solar - Ground and Rooftop | Demand Response | DSP Non-Wire Alternatives | Biomass | Solar | Wind | Renewable + Storage Hybrid | Pump Hydro Storage | Peaking Capacity | Total | c | Demand-side Resources | Battery Energy Storage | Solar - Ground and Rooftop | Demand Response | DSP Non-Wire Alternatives | Biomass | Solar | Wind | Renewable + Storage Hybrid | Pump Hydro Storage | Peaking Capacity | Total
| 2022 | 0 | 0 | 0 | 0 | 0 | 0 | 0 | 0 | 0 | 0 | 0 | 0 | 0 | 0 | 0 | 0 | 0 | 0 | 0 | 0 | 3.3 | 0 | 0 | 0 | 0 | 0 | 0 | 0 | 0 | 0 | 37.0377 | 37.1379 | K AR5 Upstream Emissions | 2022 | 74.1756 | 0 | 0 | 0 | 3.3 | 0 | 0 | 0 | 0 | 0 | 0 | 77.4756 | 2022 | [12 empty] | Demand-side Resources | 1497.2776
| 2023 | 0 | 0 | 0 | 0 | 0 | 0 | 0 | 0 | 0 | 0 | 0 | 0 | 0 | 0 | 0 | 0 | 0 | 0 | 0 | 0 | 6.25 | 0 | 0 | 0 | 0 | 0 | 0 | 0 | 3 | 1.57 | 75.8756 | 61.8683 | K AR5 Upstream Emissions | 2023 | 137.7439 | 0 | 0 | 1.57 | 9.25 | 0 | 0 | 0 | 0 | 0 | 0 | 148.5639 | 2023 | [12 empty] | Battery Energy Storage | 625
| 2024 | 0 | 0 | 0 | 200 | 0 | 0 | 0 | 0 | 0 | 0 | 0 | 0 | 0 | 0 | 0 | 0 | 0 | 0 | 0 | 0 | 11.89 | 0 | 0 | 0 | 0 | 0 | 0 | 0 | 6 | 3.88 | 117.2677 | 81.0773 | K AR5 Upstream Emissions | 2024 | 198.345 | 0 | 0 | 3.88 | 17.89 | 0 | 0 | 200 | 0 | 0 | 0 | 420.115 | 2024 | [12 empty] | Solar - Ground and Rooftop | 0
| 2025 | 0 | 0 | 0 | 400 | 0 | 0 | 0 | 0 | 0 | 0 | 100 | 0 | 0 | 0 | 0 | 0 | 0 | 0 | 0 | 0 | 16.09 | 0 | 0 | 0 | 0 | 0 | 0 | 0 | 6 | 14.27 | 161.281 | 93.733 | K AR5 Upstream Emissions | 2025 | 255.0139 | 0 | 0 | 14.27 | 22.09 | 0 | 100 | 400 | 0 | 0 | 0 | 791.3739 | 2025 | 255.0139 | 0 | 0 | 14.27 | 22.09 | 0 | 100 | 400 | 0 | 0 | 0 | 791.3739 | Demand Response | 139.84
| 2026 | 0 | 237 | 0 | 400 | 0 | 200 | 0 | 0 | 0 | 0 | 99.95 | 0 | 0 | 0 | 0 | 50 | 0 | 0 | 0 | 0 | 19.39 | 0 | 0 | 0 | 0 | 0 | 0 | 0 | 6 | 26.34 | 206.9418 | 109.7981 | K AR5 Upstream Emissions | 2026 | 316.74 | 50 | 0 | 26.34 | 25.39 | 0 | 99.95 | 600 | 0 | 0 | 237 | 1355.42 | 2026 | [12 empty] | DSP Non-Wire Alternatives | 117.77
| 2027 | 0 | 237 | 0 | 400 | 0 | 200 | 0 | 400 | 0 | 0 | 99.9 | 0 | 0 | 0 | 0 | 50 | 0 | 0 | 0 | 0 | 24.79 | 0 | 0 | 0 | 0 | 0 | 0 | 0 | 6 | 45.36 | 255.3607 | 125.5256 | K AR5 Upstream Emissions | 2027 | 380.8863 | 50 | 0 | 45.36 | 30.79 | 0 | 99.9 | 1000 | 0 | 0 | 237 | 1843.9363 | 2027 | [12 empty] | Biomass | 150
| 2028 | 0 | 237 | 0 | 400 | 200 | 200 | 0 | 400 | 0 | 0 | 99.85 | 0 | 0 | 0 | 0 | 50 | 0 | 0 | 0 | 0 | 27.79 | 0 | 0 | 0 | 0 | 0 | 0 | 0 | 9 | 66.36 | 306.2398 | 153.2026 | K AR5 Upstream Emissions | 2028 | 459.4424 | 50 | 0 | 66.36 | 36.79 | 0 | 99.85 | 1200 | 0 | 0 | 237 | 2149.4424 | 2028 | [12 empty] | Solar | 1392.6
| 2029 | 0 | 237 | 0 | 400 | 200 | 200 | 0 | 400 | 0 | 0 | 499.8 | 0 | 0 | 0 | 0 | 50 | 0 | 0 | 0 | 0 | 30.49 | 0 | 0 | 0 | 0 | 0 | 0 | 0 | 11 | 81.56 | 357.79 | 171.0117 | K AR5 Upstream Emissions | 2029 | 528.8018 | 50 | 0 | 81.56 | 41.49 | 0 | 499.8 | 1200 | 0 | 0 | 237 | 2638.6518 | 2029 | [12 empty] | Wind | 3150
| 2030 | 0 | 237 | 0 | 500 | 200 | 200 | 0 | 400 | 0 | 0 | 599.55 |  | 0 | 0 | 0 | 50 | 0 | 0 | 0 | 0 | 34.69 | 0 | 0 | 0 | 0 | 0 | 0 | 0 | 11 | 97.17 | 412.5787 | 181.8849 | K AR5 Upstream Emissions | 2030 | 594.4636 | 50 | 0 | 97.17 | 45.69 | 0 | 599.55 | 1300 | 0 | 0 | 237 | 2923.8736 | 2030 | 339.4497 | 50 | 0 | 82.9 | 23.6 | 0 | 499.55 | 900 | 0 | 0 | 237 | 2132.4997 | Renewable + Storage Hybrid | 250
| 2031 | 0 | 474 | 0 | 600 | 200 | 200 | 0 | 400 | 0 | 0 | 599.25 | 0 | 0 | 0 | 0 | 50 | 0 | 0 | 0 | 0 | 38.06 | 0 | 0 | 0 | 0 | 0 | 0 | 0 | 12.07 | 102.4 | 469.3926 | 195.6153 | K AR5 Upstream Emissions | 2031 | 665.0079 | 50 | 0 | 102.4 | 50.13 | 0 | 599.25 | 1400 | 0 | 0 | 474 | 3340.7879 | 2031 | [12 empty] | Pump Hydro Storage | 0
| 2032 | 0 | 474 | 0 | 800 | 200 | 200 | 0 | 400 | 0 | 0 | 598.95 | 0 | 0 | 0 | 0 | 50 | 0 | 0 | 0 | 0 | 41.63 | 0 | 0 | 0 | 0 | 0 | 0 | 0 | 13.2 | 107.61 | 496.9676 | 216.6718 | K AR5 Upstream Emissions | 2032 | 713.6394 | 50 | 0 | 107.61 | 54.83 | 0 | 598.95 | 1600 | 0 | 0 | 474 | 3599.0294 | 2032 | [12 empty] | Peaking Capacity | 948
| 2033 | 0 | 474 | 0 | 900 | 200 | 200 | 0 | 400 | 0 | 0 | 698.65 | 0 | 0 | 0 | 0 | 50 | 0 | 0 | 0 | 0 | 44.92 | 0 | 0 | 0 | 0 | 0 | 0 | 0 | 14.25 | 112.75 | 524.9659 | 245.5842 | K AR5 Upstream Emissions | 2033 | 770.5501 | 50 | 0 | 112.75 | 59.17 | 0 | 698.65 | 1700 | 0 | 0 | 474 | 3865.1201 | 2033
| 2034 | 0 | 474 | 0 | 1000 | 200 | 200 | 0 | 400 | 0 | 0 | 698.3 | 0 | 0 | 0 | 0 | 50 | 0 | 0 | 0 | 0 | 48.39 | 0 | 0 | 0 | 0 | 0 | 0 | 0 | 15.34 | 117.93 | 555.7284 | 280.8444 | K AR5 Upstream Emissions | 2034 | 836.5728 | 50 | 0 | 117.93 | 63.73 | 0 | 698.3 | 1800 | 0 | 0 | 474 | 4040.5328 | 2034
| 2035 | 0 | 474 | 0 | 1100 | 200 | 200 | 0 | 400 | 0 | 0 | 697.95 | 0 | 0 | 0 | 0 | 50 | 0 | 0 | 0 | 0 | 51.92 | 0 | 0 | 0 | 0 | 0 | 0 | 0 | 16.47 | 123.36 | 584.1153 | 309.1943 | K AR5 Upstream Emissions | 2035 | 893.3096 | 50 | 0 | 123.36 | 68.39 | 0 | 697.95 | 1900 | 0 | 0 | 474 | 4207.0096 | 2035
| 2036 | 0 | 711 | 0 | 1200 | 200 | 200 | 0 | 400 | 0 | 0 | 897.6 | 0 | 0 | 0 | 0 | 50 | 0 | 0 | 0 | 0 | 55.46 | 0 | 0 | 0 | 0 | 0 | 0 | 0 | 17.59 | 126.2 | 613.4696 | 312.4177 | K AR5 Upstream Emissions | 2036 | 925.8873 | 50 | 0 | 126.2 | 73.05 | 0 | 897.6 | 2000 | 0 | 0 | 711 | 4783.7373 | 2036
| 2037 | 0 | 711 | 0 | 1300 | 200 | 200 | 0 | 400 | 0 | 0 | 897.15 | 0 | 0 | 0 | 0 | 50 | 0 | 0 | 0 | 0 | 58.76 | 0 | 0 | 0 | 30 | 0 | 0 | 0 | 18.63 | 127.84 | 641.8247 | 341.9712 | K AR5 Upstream Emissions | 2037 | 983.7959 | 50 | 0 | 127.84 | 77.39 | 30 | 897.15 | 2100 | 0 | 0 | 711 | 4977.1759 | 2037
| 2038 | 0 | 711 | 0 | 1400 | 200 | 200 | 0 | 400 | 0 | 0 | 896.7 | 0 | 0 | 0 | 0 | 50 | 0 | 0 | 0 | 0 | 62.22 | 0 | 0 | 0 | 60 | 0 | 0 | 0 | 19.73 | 129.36 | 668.6155 | 372.9541 | K AR5 Upstream Emissions | 2038 | 1041.5696 | 50 | 0 | 129.36 | 81.95 | 60 | 896.7 | 2200 | 0 | 0 | 711 | 5170.5796 | 2038
| 2039 | 0 | 711 | 0 | 1500 | 200 | 200 | 0 | 400 | 0 | 0 | 896.25 | 0 | 0 | 0 | 0 | 50 | 0 | 0 | 25 | 0 | 65.65 | 0 | 0 | 0 | 60 | 0 | 0 | 0 | 20.82 | 130.92 | 695.5059 | 417.7025 | K AR5 Upstream Emissions | 2039 | 1113.2084 | 75 | 0 | 130.92 | 86.47 | 60 | 896.25 | 2300 | 0 | 0 | 711 | 5372.8484 | 2039
| 2040 | 0 | 711 | 0 | 1500 | 200 | 200 | 0 | 400 | 0 | 0 | 1095.8 | 0 | 0 | 0 | 0 | 100 | 0 | 75 | 25 | 0 | 69.12 | 0 | 0 | 0 | 60 | 0 | 0 | 0 | 21.92 | 132.42 | 719.6671 | 466.9394 | K AR5 Upstream Emissions | 2040 | 1186.6065 | 200 | 0 | 132.42 | 91.04 | 60 | 1095.8 | 2300 | 0 | 0 | 711 | 5776.8665 | 2040
| 2041 | 0 | 711 | 0 | 1600 | 200 | 200 | 0 | 400 | 0 | 0 | 1195.25 | 0 | 0 | 0 | 0 | 175 | 50 | 75 | 25 | 0 | 72.77 | 0 | 0 | 0 | 75 | 0 | 0 | 0 | 23.08 | 134 | 740.2361 | 490.4924 | K AR5 Upstream Emissions | 2041 | 1230.7285 | 325 | 0 | 134 | 95.85 | 75 | 1195.25 | 2400 | 0 | 0 | 711 | 6166.8285 | 2041
| 2042 | 0 | 711 | 0 | 1600 | 200 | 200 | 0 | 400 | 0 | 100 | 1294.65 | 0 | 0 | 0 | 0 | 175 | 50 | 125 | 100 | 0 | 76.62 | 0 | 0 | 0 | 105 | 0 | 0 | 0 | 24.3 | 135.52 | 759.4595 | 517.7479 | K AR5 Upstream Emissions | 2042 | 1277.2075 | 450 | 0 | 135.52 | 100.92 | 105 | 1294.65 | 2500 | 0 | 0 | 711 | 6574.2975 | 2042
| 2043 | 0 | 948 | 0 | 1600 | 200 | 200 | 0 | 400 | 0 | 300 | 1394 | 0 | 0 | 0 | 0 | 175 | 50 | 150 | 100 | 0 | 80.67 | 0 | 0 | 0 | 135 | 0 | 0 | 0 | 25.58 | 137 | 775.0129 | 562.3413 | K AR5 Upstream Emissions | 2043 | 1337.3542 | 475 | 0 | 137 | 106.25 | 135 | 1394 | 2700 | 0 | 0 | 948 | 7232.6042 | 2043
| 2044 | 0 | 948 | 0 | 1700 | 550 | 200 | 0 | 400 | 0 | 300 | 1393.3 | 0 | 0 | 0 | 0 | 200 | 50 | 150 | 150 | 0 | 84.93 | 125 | 0 | 0 | 135 | 0 | 0 | 0 | 26.93 | 138.38 | 792.0147 | 622.0957 | K AR5 Upstream Emissions | 2044 | 1414.1103 | 550 | 0 | 138.38 | 111.86 | 135 | 1393.3 | 3150 | 125 | 0 | 948 | 7965.6503 | 2044
| 2045 | 0 | 948 | 0 | 1700 | 550 | 200 | 0 | 400 | 0 | 300 | 1392.6 | 0 | 0 | 0 | 0 | 200 | 100 | 175 | 150 | 0 | 89.41 | 250 | 0 | 0 | 150 | 0 | 0 | 0 | 28.36 | 139.84 | 807.4535 | 689.8241 | K AR5 Upstream Emissions | 2045 | 1497.2776 | 625 | 0 | 139.84 | 117.77 | 150 | 1392.6 | 3150 | 250 | 0 | 948 | 8270.4876 | 2045 | 902.814 | 575 | 0 | 42.67 | 72.08 | 150 | 793.05 | 1850 | 250 | 0 | 711 | 5346.614
[48 empty] | Total | 1497.2776 | 625 | 0 | 139.84 | 117.77 | 150 | 1392.6 | 3150 | 250 | 0 | 948 | 8270.4876
L SCGHG Federal CO2 Tax as Fixed Cost
| Cummulative Builds (MW) | CCCT | Frame Peaker | Recip Peaker | WA Wind | MT Wind East | MT Wind West | ID Wind | WY Wind East | WY Wind West | Offshore Wind | WA Solar East | WA Solar West | ID Solar | WY Solar Anticline | WY Solar West | Li-Ion 2hr | Li-Ion 4hr | Flow 4hr | Flow 6hr | Pump Storage | DER Storage | Wind + Battery | Solar + Battery | MT Wind + PHSE | Biomass | PPA | DER Ground | DER Roof | DER Solar PV | Demand Response | New DSM | DSM C&S and Solar PV | L SCGHG Federal CO2 Tax as Fixed Cost | Cummulative Builds (MW) | Demand-side Resources | Battery Energy Storage | Solar - Ground and Rooftop | Demand Response | DSP Non-Wire Alternatives | Biomass | Solar | Wind | Renewable + Storage Hybrid | Pump Hydro Storage | Peaking Capacity | Total | c | Demand-side Resources | Battery Energy Storage | Solar - Ground and Rooftop | Demand Response | DSP Non-Wire Alternatives | Biomass | Solar | Wind | Renewable + Storage Hybrid | Pump Hydro Storage | Peaking Capacity | Total
| 2022 | 0 | 0 | 0 | 0 | 0 | 0 | 0 | 0 | 0 | 0 | 0 | 0 | 0 | 0 | 0 | 0 | 0 | 0 | 0 | 0 | 3.3 | 0 | 0 | 0 | 0 | 0 | 0 | 0 | 0 | 0 | 37.5318 | 37.1379 | L SCGHG Federal CO2 Tax as Fixed Cost | 2022 | 74.6697 | 0 | 0 | 0 | 3.3 | 0 | 0 | 0 | 0 | 0 | 0 | 77.9697 | 2022 | [12 empty] | Demand-side Resources | 1537.4676
| 2023 | 0 | 0 | 0 | 0 | 0 | 0 | 0 | 0 | 0 | 0 | 0 | 0 | 0 | 0 | 0 | 0 | 0 | 0 | 0 | 0 | 6.25 | 0 | 0 | 0 | 0 | 0 | 0 | 0 | 3 | 1.03 | 77.0222 | 61.8683 | L SCGHG Federal CO2 Tax as Fixed Cost | 2023 | 138.8905 | 0 | 0 | 1.03 | 9.25 | 0 | 0 | 0 | 0 | 0 | 0 | 149.1705 | 2023 | [12 empty] | Battery Energy Storage | 525
| 2024 | 0 | 0 | 0 | 0 | 0 | 0 | 0 | 0 | 0 | 0 | 0 | 0 | 0 | 0 | 0 | 0 | 0 | 0 | 0 | 0 | 11.89 | 0 | 0 | 0 | 0 | 0 | 0 | 0 | 6 | 6.79 | 119.2189 | 81.0773 | L SCGHG Federal CO2 Tax as Fixed Cost | 2024 | 200.2962 | 0 | 0 | 6.79 | 17.89 | 0 | 0 | 0 | 0 | 0 | 0 | 224.9762 | 2024 | [12 empty] | Solar - Ground and Rooftop | 0
| 2025 | 0 | 0 | 0 | 900 | 0 | 0 | 0 | 0 | 0 | 0 | 0 | 0 | 0 | 0 | 0 | 0 | 0 | 0 | 0 | 0 | 16.09 | 0 | 0 | 0 | 0 | 0 | 0 | 0 | 6 | 20.17 | 164.2431 | 93.733 | L SCGHG Federal CO2 Tax as Fixed Cost | 2025 | 257.976 | 0 | 0 | 20.17 | 22.09 | 0 | 0 | 900 | 0 | 0 | 0 | 1200.236 | 2025 | 257.976 | 0 | 0 | 20.17 | 22.09 | 0 | 0 | 900 | 0 | 0 | 0 | 1200.236 | Demand Response | 183.02
| 2026 | 355 | 0 | 0 | 900 | 0 | 0 | 0 | 0 | 0 | 0 | 0 | 0 | 0 | 0 | 0 | 0 | 0 | 0 | 0 | 0 | 19.39 | 0 | 0 | 0 | 0 | 0 | 0 | 0 | 6 | 39.4 | 211.1194 | 109.7981 | L SCGHG Federal CO2 Tax as Fixed Cost | 2026 | 320.9175 | 0 | 0 | 39.4 | 25.39 | 0 | 0 | 900 | 0 | 0 | 355 | 1640.7075 | 2026 | [12 empty] | DSP Non-Wire Alternatives | 117.77
| 2027 | 355 | 0 | 0 | 900 | 200 | 200 | 0 | 0 | 0 | 0 | 0 | 0 | 0 | 0 | 0 | 0 | 0 | 0 | 0 | 0 | 24.79 | 0 | 0 | 0 | 0 | 0 | 0 | 0 | 6 | 65.75 | 261.0157 | 125.5256 | L SCGHG Federal CO2 Tax as Fixed Cost | 2027 | 386.5413 | 0 | 0 | 65.75 | 30.79 | 0 | 0 | 1300 | 0 | 0 | 355 | 2138.0813 | 2027 | [12 empty] | Biomass | 135
| 2028 | 355 | 0 | 0 | 900 | 200 | 200 | 0 | 0 | 0 | 0 | 0 | 0 | 0 | 0 | 0 | 0 | 0 | 0 | 0 | 0 | 27.79 | 0 | 0 | 0 | 0 | 0 | 0 | 0 | 9 | 94.24 | 313.6422 | 153.2026 | L SCGHG Federal CO2 Tax as Fixed Cost | 2028 | 466.8448 | 0 | 0 | 94.24 | 36.79 | 0 | 0 | 1300 | 0 | 0 | 355 | 2252.8748 | 2028 | [12 empty] | Solar | 1394.8
| 2029 | 355 | 0 | 0 | 900 | 200 | 200 | 0 | 400 | 0 | 0 | 0 | 0 | 0 | 0 | 0 | 0 | 0 | 0 | 0 | 0 | 30.49 | 0 | 0 | 0 | 0 | 0 | 0 | 0 | 11 | 118.26 | 367.1817 | 171.0117 | L SCGHG Federal CO2 Tax as Fixed Cost | 2029 | 538.1935 | 0 | 0 | 118.26 | 41.49 | 0 | 0 | 1700 | 0 | 0 | 355 | 2752.9435 | 2029 | [12 empty] | Wind | 3150
| 2030 | 355 | 0 | 0 | 900 | 200 | 200 | 0 | 400 | 0 | 0 | 0 |  | 0 | 0 | 0 | 0 | 0 | 0 | 0 | 0 | 34.69 | 0 | 0 | 0 | 0 | 0 | 0 | 0 | 11 | 134.29 | 424.2381 | 181.8849 | L SCGHG Federal CO2 Tax as Fixed Cost | 2030 | 606.123 | 0 | 0 | 134.29 | 45.69 | 0 | 0 | 1700 | 0 | 0 | 355 | 2841.103 | 2030 | 348.147 | 0 | 0 | 114.12 | 23.6 | 0 | 0 | 800 | 0 | 0 | 355 | 1640.8669 | Renewable + Storage Hybrid | 250
| 2031 | 355 | 0 | 0 | 900 | 200 | 200 | 0 | 400 | 0 | 0 | 100 | 0 | 0 | 0 | 0 | 0 | 0 | 0 | 0 | 0 | 38.06 | 0 | 0 | 0 | 0 | 0 | 0 | 0 | 12.07 | 139.95 | 483.5337 | 195.6153 | L SCGHG Federal CO2 Tax as Fixed Cost | 2031 | 679.149 | 0 | 0 | 139.95 | 50.13 | 0 | 100 | 1700 | 0 | 0 | 355 | 3024.229 | 2031 | [12 empty] | Pump Hydro Storage | 0
| 2032 | 355 | 0 | 0 | 1000 | 200 | 200 | 0 | 400 | 0 | 0 | 299.95 | 0 | 0 | 0 | 0 | 0 | 0 | 0 | 0 | 0 | 41.63 | 0 | 0 | 0 | 0 | 0 | 0 | 0 | 13.2 | 145.57 | 513.4227 | 216.6718 | L SCGHG Federal CO2 Tax as Fixed Cost | 2032 | 730.0945 | 0 | 0 | 145.57 | 54.83 | 0 | 299.95 | 1800 | 0 | 0 | 355 | 3385.4445 | 2032 | [12 empty] | Peaking Capacity | 829
| 2033 | 355 | 0 | 0 | 1100 | 200 | 200 | 0 | 400 | 0 | 0 | 299.8 | 0 | 0 | 0 | 0 | 0 | 0 | 0 | 0 | 0 | 44.92 | 0 | 0 | 0 | 0 | 0 | 0 | 0 | 14.25 | 151.13 | 543.8251 | 245.5842 | L SCGHG Federal CO2 Tax as Fixed Cost | 2033 | 789.4093 | 0 | 0 | 151.13 | 59.17 | 0 | 299.8 | 1900 | 0 | 0 | 355 | 3554.5093 | 2033
| 2034 | 355 | 0 | 0 | 1100 | 200 | 200 | 0 | 400 | 0 | 0 | 499.65 | 0 | 0 | 0 | 0 | 25 | 0 | 0 | 0 | 0 | 48.39 | 0 | 0 | 0 | 0 | 0 | 0 | 0 | 15.34 | 156.73 | 577.0647 | 280.8444 | L SCGHG Federal CO2 Tax as Fixed Cost | 2034 | 857.9091 | 25 | 0 | 156.73 | 63.73 | 0 | 499.65 | 1900 | 0 | 0 | 355 | 3858.0191 | 2034
| 2035 | 355 | 0 | 0 | 1300 | 200 | 200 | 0 | 400 | 0 | 0 | 499.4 | 0 | 0 | 0 | 0 | 25 | 100 | 0 | 25 | 0 | 51.92 | 0 | 0 | 0 | 0 | 0 | 0 | 0 | 16.47 | 162.58 | 607.8792 | 309.1943 | L SCGHG Federal CO2 Tax as Fixed Cost | 2035 | 917.0735 | 150 | 0 | 162.58 | 68.39 | 0 | 499.4 | 2100 | 0 | 0 | 355 | 4252.4435 | 2035
| 2036 | 355 | 237 | 0 | 1400 | 200 | 200 | 0 | 400 | 0 | 0 | 499.15 | 0 | 0 | 0 | 0 | 25 | 100 | 0 | 25 | 0 | 55.46 | 0 | 0 | 0 | 0 | 0 | 0 | 0 | 17.59 | 165.84 | 639.6875 | 312.4177 | L SCGHG Federal CO2 Tax as Fixed Cost | 2036 | 952.1052 | 150 | 0 | 165.84 | 73.05 | 0 | 499.15 | 2200 | 0 | 0 | 592 | 4632.1453 | 2036
| 2037 | 355 | 237 | 0 | 1400 | 200 | 200 | 0 | 400 | 0 | 0 | 798.9 | 0 | 0 | 0 | 0 | 25 | 100 | 0 | 25 | 0 | 58.76 | 0 | 0 | 0 | 0 | 0 | 0 | 0 | 18.63 | 167.89 | 670.5131 | 341.9712 | L SCGHG Federal CO2 Tax as Fixed Cost | 2037 | 1012.4843 | 150 | 0 | 167.89 | 77.39 | 0 | 798.9 | 2200 | 0 | 0 | 592 | 4998.6643 | 2037
| 2038 | 355 | 237 | 0 | 1500 | 200 | 200 | 0 | 400 | 0 | 0 | 898.5 | 0 | 0 | 0 | 0 | 25 | 100 | 0 | 150 | 0 | 62.22 | 0 | 0 | 0 | 0 | 0 | 0 | 0 | 19.73 | 169.81 | 699.7732 | 372.9541 | L SCGHG Federal CO2 Tax as Fixed Cost | 2038 | 1072.7273 | 275 | 0 | 169.81 | 81.95 | 0 | 898.5 | 2300 | 0 | 0 | 592 | 5389.9873 | 2038
| 2039 | 355 | 237 | 0 | 1600 | 200 | 200 | 0 | 400 | 0 | 0 | 898.05 | 0 | 0 | 0 | 0 | 25 | 100 | 0 | 150 | 0 | 65.65 | 0 | 0 | 0 | 0 | 0 | 0 | 0 | 20.82 | 171.78 | 729.0533 | 417.7025 | L SCGHG Federal CO2 Tax as Fixed Cost | 2039 | 1146.7559 | 275 | 0 | 171.78 | 86.47 | 0 | 898.05 | 2400 | 0 | 0 | 592 | 5570.0559 | 2039
| 2040 | 355 | 237 | 0 | 1600 | 200 | 200 | 0 | 400 | 0 | 0 | 997.6 | 0 | 0 | 0 | 0 | 25 | 100 | 0 | 175 | 0 | 69.12 | 0 | 0 | 0 | 30 | 0 | 0 | 0 | 21.92 | 173.67 | 755.5124 | 466.9394 | L SCGHG Federal CO2 Tax as Fixed Cost | 2040 | 1222.4518 | 300 | 0 | 173.67 | 91.04 | 30 | 997.6 | 2400 | 0 | 0 | 592 | 5806.7618 | 2040
| 2041 | 355 | 237 | 0 | 1600 | 200 | 200 | 0 | 400 | 0 | 0 | 997.1 | 0 | 0 | 0 | 0 | 25 | 125 | 0 | 175 | 0 | 72.77 | 125 | 0 | 0 | 60 | 0 | 0 | 0 | 23.08 | 175.65 | 778.4225 | 490.4924 | L SCGHG Federal CO2 Tax as Fixed Cost | 2041 | 1268.9149 | 325 | 0 | 175.65 | 95.85 | 60 | 997.1 | 2400 | 125 | 0 | 592 | 6039.5149 | 2041
| 2042 | 355 | 237 | 0 | 1600 | 200 | 200 | 0 | 400 | 0 | 200 | 996.6 | 0 | 0 | 0 | 0 | 25 | 125 | 25 | 275 | 0 | 76.62 | 125 | 0 | 0 | 90 | 0 | 0 | 0 | 24.3 | 177.55 | 799.4668 | 517.7479 | L SCGHG Federal CO2 Tax as Fixed Cost | 2042 | 1317.2147 | 450 | 0 | 177.55 | 100.92 | 90 | 996.6 | 2600 | 125 | 0 | 592 | 6449.2847 | 2042
| 2043 | 355 | 474 | 0 | 1600 | 200 | 200 | 0 | 400 | 0 | 300 | 1296.1 | 0 | 0 | 0 | 0 | 25 | 125 | 25 | 300 | 0 | 80.67 | 125 | 0 | 0 | 90 | 0 | 0 | 0 | 25.58 | 179.42 | 815.0551 | 562.3413 | L SCGHG Federal CO2 Tax as Fixed Cost | 2043 | 1377.3964 | 475 | 0 | 179.42 | 106.25 | 90 | 1296.1 | 2700 | 125 | 0 | 829 | 7178.1664 | 2043
| 2044 | 355 | 474 | 0 | 1700 | 550 | 200 | 0 | 400 | 0 | 300 | 1295.45 | 0 | 0 | 0 | 0 | 25 | 125 | 25 | 325 | 0 | 84.93 | 125 | 0 | 0 | 120 | 0 | 0 | 0 | 26.93 | 181.19 | 832.177 | 622.0957 | L SCGHG Federal CO2 Tax as Fixed Cost | 2044 | 1454.2726 | 500 | 0 | 181.19 | 111.86 | 120 | 1295.45 | 3150 | 125 | 0 | 829 | 7766.7726 | 2044
| 2045 | 355 | 474 | 0 | 1700 | 550 | 200 | 0 | 400 | 0 | 300 | 1294.8 | 100 | 0 | 0 | 0 | 50 | 125 | 25 | 325 | 0 | 89.41 | 250 | 0 | 0 | 135 | 0 | 0 | 0 | 28.36 | 183.02 | 847.6435 | 689.8241 | L SCGHG Federal CO2 Tax as Fixed Cost | 2045 | 1537.4676 | 525 | 0 | 183.02 | 117.77 | 135 | 1394.8 | 3150 | 250 | 0 | 829 | 8122.0576 | 2045 | 931.3446 | 525 | 0 | 48.73 | 72.08 | 135 | 1394.8 | 1450 | 250 | 0 | 474 | 5280.9546
[48 empty] | Total | 1537.4676 | 525 | 0 | 183.02 | 117.77 | 135 | 1394.8 | 3150 | 250 | 0 | 829 | 8122.0576
M Alternative Fuel for Peakers - Biodiesel
| Cummulative Builds (MW) | CCCT | Frame Peaker | Recip Peaker | WA Wind | MT Wind East | MT Wind West | ID Wind | WY Wind East | WY Wind West | Offshore Wind | WA Solar East | WA Solar West | ID Solar | WY Solar Anticline | WY Solar West | Li-Ion 2hr | Li-Ion 4hr | Flow 4hr | Flow 6hr | Pump Storage | DER Storage | Wind + Battery | Solar + Battery | MT Wind + PHSE | Biomass | PPA | DER Ground | DER Roof | DER Solar PV | Demand Response | New DSM | DSM C&S and Solar PV | M Alternative Fuel for Peakers - Biodiesel | Cummulative Builds (MW) | Demand-side Resources | Battery Energy Storage | Solar - Ground and Rooftop | Demand Response | DSP Non-Wire Alternatives | Biomass | Solar | Wind | Renewable + Storage Hybrid | Pump Hydro Storage | Peaking Capacity | Total | c | Demand-side Resources | Battery Energy Storage | Solar - Ground and Rooftop | Demand Response | DSP Non-Wire Alternatives | Biomass | Solar | Wind | Renewable + Storage Hybrid | Pump Hydro Storage | Peaking Capacity | Total
| 2022 | 0 | 0 | 0 | 0 | 0 | 0 | 0 | 0 | 0 | 0 | 0 | 0 | 0 | 0 | 0 | 0 | 0 | 0 | 0 | 0 | 3.3 | 0 | 0 | 0 | 0 | 0 | 0 | 0 | 0 | 0 | 37.5318 | 37.1379 | M Alternative Fuel for Peakers - Biodiesel | 2022 | 74.6697 | 0 | 0 | 0 | 3.3 | 0 | 0 | 0 | 0 | 0 | 0 | 77.9697 | 2022 | [12 empty] | Demand-side Resources | 1537.4676
| 2023 | 0 | 0 | 0 | 0 | 0 | 0 | 0 | 0 | 0 | 0 | 0 | 0 | 0 | 0 | 0 | 0 | 0 | 0 | 0 | 0 | 6.25 | 0 | 0 | 0 | 0 | 0 | 0 | 0 | 3 | 5.04 | 77.0222 | 61.8683 | M Alternative Fuel for Peakers - Biodiesel | 2023 | 138.8905 | 0 | 0 | 5.04 | 9.25 | 0 | 0 | 0 | 0 | 0 | 0 | 153.1805 | 2023 | [12 empty] | Battery Energy Storage | 700
| 2024 | 0 | 0 | 0 | 100 | 0 | 0 | 0 | 0 | 0 | 0 | 0 | 0 | 0 | 0 | 0 | 75 | 0 | 0 | 0 | 0 | 11.89 | 0 | 0 | 0 | 0 | 0 | 0 | 0 | 6 | 10.84 | 119.2189 | 81.0773 | M Alternative Fuel for Peakers - Biodiesel | 2024 | 200.2962 | 75 | 0 | 10.84 | 17.89 | 0 | 0 | 100 | 0 | 0 | 0 | 404.0262 | 2024 | [12 empty] | Solar - Ground and Rooftop | 0
| 2025 | 0 | 0 | 0 | 500 | 0 | 0 | 0 | 0 | 0 | 0 | 0 | 0 | 0 | 0 | 0 | 75 | 0 | 0 | 0 | 0 | 16.09 | 0 | 0 | 0 | 0 | 0 | 0 | 0 | 6 | 28.17 | 164.2431 | 93.733 | M Alternative Fuel for Peakers - Biodiesel | 2025 | 257.976 | 75 | 0 | 28.17 | 22.09 | 0 | 0 | 500 | 0 | 0 | 0 | 883.236 | 2025 | 257.976 | 75 | 0 | 28.17 | 22.09 | 0 | 0 | 500 | 0 | 0 | 0 | 883.236 | Demand Response | 185.39
| 2026 | 0 | 237 | 0 | 500 | 200 | 0 | 0 | 0 | 0 | 0 | 0 | 0 | 0 | 0 | 0 | 75 | 0 | 0 | 0 | 0 | 19.39 | 0 | 0 | 0 | 0 | 0 | 0 | 0 | 6 | 47.25 | 211.1194 | 109.7981 | M Alternative Fuel for Peakers - Biodiesel | 2026 | 320.9175 | 75 | 0 | 47.25 | 25.39 | 0 | 0 | 700 | 0 | 0 | 237 | 1405.5575 | 2026 | [12 empty] | DSP Non-Wire Alternatives | 117.77
| 2027 | 0 | 237 | 0 | 500 | 200 | 0 | 0 | 400 | 0 | 0 | 0 | 0 | 0 | 0 | 0 | 75 | 0 | 0 | 0 | 0 | 24.79 | 0 | 0 | 0 | 0 | 0 | 0 | 0 | 6 | 73.18 | 261.0157 | 125.5256 | M Alternative Fuel for Peakers - Biodiesel | 2027 | 386.5413 | 75 | 0 | 73.18 | 30.79 | 0 | 0 | 1100 | 0 | 0 | 237 | 1902.5113 | 2027 | [12 empty] | Biomass | 75
| 2028 | 0 | 237 | 0 | 500 | 200 | 0 | 0 | 400 | 0 | 0 | 0 | 0 | 0 | 0 | 0 | 75 | 0 | 0 | 0 | 0 | 27.79 | 0 | 0 | 0 | 0 | 0 | 0 | 0 | 9 | 101.13 | 313.6422 | 153.2026 | M Alternative Fuel for Peakers - Biodiesel | 2028 | 466.8448 | 75 | 0 | 101.13 | 36.79 | 0 | 0 | 1100 | 0 | 0 | 237 | 2016.7648 | 2028 | [12 empty] | Solar | 1593.3
| 2029 | 0 | 237 | 0 | 700 | 200 | 0 | 0 | 400 | 0 | 0 | 100 | 0 | 0 | 0 | 0 | 75 | 0 | 0 | 0 | 0 | 30.49 | 0 | 0 | 0 | 15 | 0 | 0 | 0 | 11 | 116.14 | 367.1817 | 171.0117 | M Alternative Fuel for Peakers - Biodiesel | 2029 | 538.1935 | 75 | 0 | 116.14 | 41.49 | 15 | 100 | 1300 | 0 | 0 | 237 | 2422.8235 | 2029 | [12 empty] | Wind | 3150
| 2030 | 0 | 237 | 0 | 800 | 200 | 200 | 0 | 400 | 0 | 0 | 99.95 |  | 0 | 0 | 0 | 75 | 0 | 0 | 0 | 0 | 34.69 | 0 | 0 | 0 | 15 | 0 | 0 | 0 | 11 | 131.54 | 424.2381 | 181.8849 | M Alternative Fuel for Peakers - Biodiesel | 2030 | 606.123 | 75 | 0 | 131.54 | 45.69 | 15 | 99.95 | 1600 | 0 | 0 | 237 | 2810.303 | 2030 | 348.147 | 0 | 0 | 103.37 | 23.6 | 15 | 99.95 | 1100 | 0 | 0 | 237 | 1927.0669 | Renewable + Storage Hybrid | 250
| 2031 | 0 | 474 | 0 | 800 | 200 | 200 | 0 | 400 | 0 | 0 | 199.9 | 0 | 0 | 0 | 0 | 75 | 0 | 0 | 0 | 0 | 38.06 | 0 | 0 | 0 | 15 | 0 | 0 | 0 | 12.07 | 136.86 | 483.5337 | 195.6153 | M Alternative Fuel for Peakers - Biodiesel | 2031 | 679.149 | 75 | 0 | 136.86 | 50.13 | 15 | 199.9 | 1600 | 0 | 0 | 474 | 3230.039 | 2031 | [12 empty] | Pump Hydro Storage | 0
| 2032 | 0 | 474 | 0 | 900 | 200 | 200 | 0 | 400 | 0 | 0 | 399.8 | 0 | 0 | 0 | 0 | 75 | 0 | 0 | 0 | 0 | 41.63 | 0 | 0 | 0 | 15 | 0 | 0 | 0 | 13.2 | 142.19 | 513.4227 | 216.6718 | M Alternative Fuel for Peakers - Biodiesel | 2032 | 730.0945 | 75 | 0 | 142.19 | 54.83 | 15 | 399.8 | 1700 | 0 | 0 | 474 | 3590.9145 | 2032 | [12 empty] | Peaking Capacity | 948
| 2033 | 0 | 474 | 0 | 900 | 200 | 200 | 0 | 400 | 0 | 0 | 499.6 | 0 | 0 | 0 | 0 | 75 | 0 | 0 | 0 | 0 | 44.92 | 0 | 0 | 0 | 15 | 0 | 0 | 0 | 14.25 | 147.5 | 543.8251 | 245.5842 | M Alternative Fuel for Peakers - Biodiesel | 2033 | 789.4093 | 75 | 0 | 147.5 | 59.17 | 15 | 499.6 | 1700 | 0 | 0 | 474 | 3759.6793 | 2033
| 2034 | 0 | 474 | 0 | 1000 | 200 | 200 | 0 | 400 | 0 | 0 | 499.35 | 0 | 0 | 0 | 0 | 75 | 0 | 0 | 0 | 0 | 48.39 | 0 | 0 | 0 | 15 | 0 | 0 | 0 | 15.34 | 152.93 | 577.0647 | 280.8444 | M Alternative Fuel for Peakers - Biodiesel | 2034 | 857.9091 | 75 | 0 | 152.93 | 63.73 | 15 | 499.35 | 1800 | 0 | 0 | 474 | 3937.9191 | 2034
| 2035 | 0 | 474 | 0 | 1000 | 200 | 200 | 0 | 400 | 0 | 0 | 799.1 | 0 | 0 | 0 | 0 | 75 | 0 | 0 | 0 | 0 | 51.92 | 0 | 0 | 0 | 15 | 0 | 0 | 0 | 16.47 | 158.62 | 607.8792 | 309.1943 | M Alternative Fuel for Peakers - Biodiesel | 2035 | 917.0735 | 75 | 0 | 158.62 | 68.39 | 15 | 799.1 | 1800 | 0 | 0 | 474 | 4307.1835 | 2035
| 2036 | 0 | 711 | 0 | 1100 | 200 | 200 | 0 | 400 | 0 | 0 | 898.7 | 0 | 0 | 0 | 0 | 75 | 0 | 0 | 0 | 0 | 55.46 | 0 | 0 | 0 | 15 | 0 | 0 | 0 | 17.59 | 161.79 | 639.6875 | 312.4177 | M Alternative Fuel for Peakers - Biodiesel | 2036 | 952.1052 | 75 | 0 | 161.79 | 73.05 | 15 | 898.7 | 1900 | 0 | 0 | 711 | 4786.6452 | 2036
| 2037 | 0 | 711 | 0 | 1300 | 200 | 200 | 0 | 400 | 0 | 0 | 898.25 | 0 | 0 | 0 | 0 | 75 | 0 | 0 | 0 | 0 | 58.76 | 0 | 0 | 0 | 15 | 0 | 0 | 0 | 18.63 | 163.74 | 670.5131 | 341.9712 | M Alternative Fuel for Peakers - Biodiesel | 2037 | 1012.4843 | 75 | 0 | 163.74 | 77.39 | 15 | 898.25 | 2100 | 0 | 0 | 711 | 5052.8643 | 2037
| 2038 | 0 | 711 | 0 | 1500 | 200 | 200 | 0 | 400 | 0 | 0 | 897.8 | 0 | 0 | 0 | 0 | 75 | 0 | 0 | 0 | 0 | 62.22 | 0 | 0 | 0 | 15 | 0 | 0 | 0 | 19.73 | 165.61 | 699.7732 | 372.9541 | M Alternative Fuel for Peakers - Biodiesel | 2038 | 1072.7273 | 75 | 0 | 165.61 | 81.95 | 15 | 897.8 | 2300 | 0 | 0 | 711 | 5319.0873 | 2038
| 2039 | 0 | 711 | 0 | 1500 | 200 | 200 | 0 | 400 | 0 | 0 | 1097.35 | 0 | 0 | 0 | 0 | 75 | 0 | 25 | 0 | 0 | 65.65 | 0 | 0 | 0 | 15 | 0 | 0 | 0 | 20.82 | 168.78 | 729.0533 | 417.7025 | M Alternative Fuel for Peakers - Biodiesel | 2039 | 1146.7559 | 100 | 0 | 168.78 | 86.47 | 15 | 1097.35 | 2300 | 0 | 0 | 711 | 5625.3559 | 2039
| 2040 | 0 | 711 | 0 | 1500 | 200 | 200 | 0 | 400 | 0 | 0 | 1296.8 | 0 | 0 | 0 | 0 | 75 | 75 | 25 | 0 | 0 | 69.12 | 0 | 0 | 0 | 15 | 0 | 0 | 0 | 21.92 | 171.94 | 755.5124 | 466.9394 | M Alternative Fuel for Peakers - Biodiesel | 2040 | 1222.4518 | 175 | 0 | 171.94 | 91.04 | 15 | 1296.8 | 2300 | 0 | 0 | 711 | 5983.2318 | 2040
| 2041 | 0 | 711 | 0 | 1600 | 200 | 200 | 0 | 400 | 0 | 0 | 1296.15 | 0 | 0 | 0 | 0 | 100 | 75 | 200 | 0 | 0 | 72.77 | 0 | 0 | 0 | 15 | 0 | 0 | 0 | 23.08 | 175.22 | 778.4225 | 490.4924 | M Alternative Fuel for Peakers - Biodiesel | 2041 | 1268.9149 | 375 | 0 | 175.22 | 95.85 | 15 | 1296.15 | 2400 | 0 | 0 | 711 | 6337.1348 | 2041
| 2042 | 0 | 711 | 0 | 1600 | 200 | 200 | 0 | 400 | 0 | 200 | 1395.5 | 0 | 0 | 0 | 0 | 100 | 100 | 200 | 0 | 0 | 76.62 | 0 | 0 | 0 | 30 | 0 | 0 | 0 | 24.3 | 178.46 | 799.4668 | 517.7479 | M Alternative Fuel for Peakers - Biodiesel | 2042 | 1317.2147 | 400 | 0 | 178.46 | 100.92 | 30 | 1395.5 | 2600 | 0 | 0 | 711 | 6733.0947 | 2042
| 2043 | 0 | 711 | 0 | 1700 | 200 | 200 | 0 | 400 | 0 | 300 | 1394.8 | 0 | 0 | 0 | 0 | 100 | 325 | 200 | 50 | 0 | 80.67 | 125 | 0 | 0 | 30 | 0 | 0 | 0 | 25.58 | 181.72 | 815.0551 | 562.3413 | M Alternative Fuel for Peakers - Biodiesel | 2043 | 1377.3964 | 675 | 0 | 181.72 | 106.25 | 30 | 1394.8 | 2800 | 125 | 0 | 711 | 7401.1664 | 2043
| 2044 | 0 | 948 | 0 | 1700 | 550 | 200 | 0 | 400 | 0 | 300 | 1594.1 | 0 | 0 | 0 | 0 | 100 | 325 | 200 | 50 | 0 | 84.93 | 125 | 0 | 0 | 45 | 0 | 0 | 0 | 26.93 | 183.51 | 832.177 | 622.0957 | M Alternative Fuel for Peakers - Biodiesel | 2044 | 1454.2726 | 675 | 0 | 183.51 | 111.86 | 45 | 1594.1 | 3150 | 125 | 0 | 948 | 8286.7427 | 2044
| 2045 | 0 | 948 | 0 | 1700 | 550 | 200 | 0 | 400 | 0 | 300 | 1593.3 | 0 | 0 | 0 | 0 | 100 | 325 | 200 | 75 | 0 | 89.41 | 250 | 0 | 0 | 75 | 0 | 0 | 0 | 28.36 | 185.39 | 847.6435 | 689.8241 | M Alternative Fuel for Peakers - Biodiesel | 2045 | 1537.4676 | 700 | 0 | 185.39 | 117.77 | 75 | 1593.3 | 3150 | 250 | 0 | 948 | 8556.9276 | 2045 | 931.3446 | 625 | 0 | 53.85 | 72.08 | 60 | 1493.35 | 1550 | 250 | 0 | 711 | 5746.6246
[48 empty] | Total | 1537.4676 | 700 | 0 | 185.39 | 117.77 | 75 | 1593.3 | 3150 | 250 | 0 | 948 | 8556.9276
N1 100% Renewable by 2030 Batteries
| Cummulative Builds (MW) | CCCT | Frame Peaker | Recip Peaker | WA Wind | MT Wind East | MT Wind West | ID Wind | WY Wind East | WY Wind West | Offshore Wind | WA Solar East | WA Solar West | ID Solar | WY Solar Anticline | WY Solar West | Li-Ion 2hr | Li-Ion 4hr | Flow 4hr | Flow 6hr | Pump Storage | DER Storage | Wind + Battery | Solar + Battery | MT Wind + PHSE | Biomass | PPA | DER Ground | DER Roof | DER Solar PV | Demand Response | New DSM | DSM C&S and Solar PV | N1 100% Renewable by 2030 Batteries | Cummulative Builds (MW) | Demand-side Resources | Battery Energy Storage | Solar - Ground and Rooftop | Demand Response | DSP Non-Wire Alternatives | Biomass | Solar | Wind | Renewable + Storage Hybrid | Pump Hydro Storage | Peaking Capacity | Total | c | Demand-side Resources | Battery Energy Storage | Solar - Ground and Rooftop | Demand Response | DSP Non-Wire Alternatives | Biomass | Solar | Wind | Renewable + Storage Hybrid | Pump Hydro Storage | Peaking Capacity | Total
| 2022 | 0 | 0 | 0 | 0 | 0 | 0 | 0 | 0 | 0 | 0 | 0 | 0 | 0 | 0 | 0 | 0 | 0 | 0 | 0 | 0 | 3.3 | 0 | 0 | 0 | 0 | 0 | 0 | 0 | 0 | 0 | 32.2999 | 37.1379 | N1 100% Renewable by 2030 Batteries | 2022 | 69.4379 | 0 | 0 | 0 | 3.3 | 0 | 0 | 0 | 0 | 0 | 0 | 72.7379 | 2022 | [12 empty] | Demand-side Resources | 1303.6279
| 2023 | 0 | 0 | 0 | 0 | 0 | 0 | 0 | 0 | 0 | 0 | 0 | 0 | 0 | 0 | 0 | 0 | 0 | 0 | 0 | 0 | 6.25 | 0 | 0 | 0 | 0 | 0 | 0 | 0 | 3 | 0.61 | 65.6356 | 61.8683 | N1 100% Renewable by 2030 Batteries | 2023 | 127.5038 | 0 | 0 | 0.61 | 9.25 | 0 | 0 | 0 | 0 | 0 | 0 | 137.3638 | 2023 | [12 empty] | Battery Energy Storage | 26200
| 2024 | 0 | 0 | 0 | 400 | 0 | 0 | 0 | 0 | 0 | 0 | 0 | 0 | 0 | 0 | 0 | 0 | 0 | 0 | 0 | 0 | 11.89 | 0 | 0 | 0 | 0 | 0 | 0 | 0 | 6 | 1.89 | 100.9123 | 81.0773 | N1 100% Renewable by 2030 Batteries | 2024 | 181.9896 | 0 | 0 | 1.89 | 17.89 | 0 | 0 | 400 | 0 | 0 | 0 | 601.7696 | 2024 | [12 empty] | Solar - Ground and Rooftop | 0
| 2025 | 0 | 0 | 0 | 1700 | 0 | 0 | 0 | 0 | 0 | 0 | 0 | 0 | 0 | 0 | 0 | 0 | 0 | 0 | 0 | 0 | 16.09 | 0 | 0 | 0 | 0 | 0 | 0 | 0 | 6 | 5.18 | 138.2179 | 93.733 | N1 100% Renewable by 2030 Batteries | 2025 | 231.9508 | 0 | 0 | 5.18 | 22.09 | 0 | 0 | 1700 | 0 | 0 | 0 | 1959.2208 | 2025 | 231.9508 | 0 | 0 | 5.18 | 22.09 | 0 | 0 | 1700 | 0 | 0 | 0 | 1959.2208 | Demand Response | 58.57
| 2026 | 0 | 0 | 0 | 1700 | 0 | 0 | 0 | 0 | 0 | 0 | 0 | 0 | 0 | 0 | 0 | 2800 | 0 | 0 | 0 | 0 | 19.39 | 0 | 0 | 0 | 0 | 0 | 0 | 0 | 6 | 9.9 | 176.5942 | 109.7981 | N1 100% Renewable by 2030 Batteries | 2026 | 286.3923 | 2800 | 0 | 9.9 | 25.39 | 0 | 0 | 1700 | 0 | 0 | 0 | 4821.6823 | 2026 | [12 empty] | DSP Non-Wire Alternatives | 117.77
| 2027 | 0 | 0 | 0 | 1700 | 200 | 0 | 0 | 0 | 0 | 0 | 0 | 0 | 0 | 0 | 0 | 4600 | 0 | 0 | 0 | 0 | 24.79 | 0 | 0 | 0 | 0 | 0 | 0 | 0 | 6 | 16.11 | 217.0003 | 125.5256 | N1 100% Renewable by 2030 Batteries | 2027 | 342.5259 | 4600 | 0 | 16.11 | 30.79 | 0 | 0 | 1900 | 0 | 0 | 0 | 6889.426 | 2027 | [12 empty] | Biomass | 0
| 2028 | 0 | 0 | 0 | 2000 | 200 | 200 | 0 | 0 | 0 | 0 | 0 | 0 | 0 | 0 | 0 | 5600 | 0 | 0 | 0 | 0 | 27.79 | 0 | 0 | 0 | 0 | 0 | 0 | 0 | 9 | 23.87 | 259.1737 | 153.2026 | N1 100% Renewable by 2030 Batteries | 2028 | 412.3764 | 5600 | 0 | 23.87 | 36.79 | 0 | 0 | 2400 | 0 | 0 | 0 | 8473.0364 | 2028 | [12 empty] | Solar | 1993.5
| 2029 | 0 | 0 | 0 | 2500 | 200 | 200 | 0 | 0 | 0 | 0 | 0 | 0 | 0 | 0 | 0 | 7900 | 0 | 0 | 0 | 0 | 30.49 | 0 | 0 | 0 | 0 | 0 | 0 | 0 | 11 | 27.67 | 301.3693 | 171.0117 | N1 100% Renewable by 2030 Batteries | 2029 | 472.3811 | 7900 | 0 | 27.67 | 41.49 | 0 | 0 | 2900 | 0 | 0 | 0 | 11341.5411 | 2029 | [12 empty] | Wind | 3850
| 2030 | 0 | 0 | 0 | 3000 | 200 | 200 | 0 | 0 | 0 | 0 | 0 |  | 0 | 0 | 0 | 12900 | 4200 | 0 | 0 | 0 | 34.69 | 0 | 0 | 0 | 0 | 0 | 0 | 0 | 11 | 31.55 | 345.9256 | 181.8849 | N1 100% Renewable by 2030 Batteries | 2030 | 527.8106 | 17100 | 0 | 31.55 | 45.69 | 0 | 0 | 3400 | 0 | 0 | 0 | 21105.0506 | 2030 | 295.8597 | 17100 | 0 | 26.37 | 23.6 | 0 | 0 | 1700 | 0 | 0 | 0 | 19145.8297 | Renewable + Storage Hybrid | 0
| 2031 | 0 | 0 | 0 | 3000 | 200 | 200 | 0 | 0 | 0 | 0 | 0 | 0 | 0 | 0 | 0 | 13000 | 4200 | 0 | 0 | 0 | 38.06 | 0 | 0 | 0 | 0 | 0 | 0 | 0 | 12.07 | 35.5 | 391.746 | 195.6153 | N1 100% Renewable by 2030 Batteries | 2031 | 587.3613 | 17200 | 0 | 35.5 | 50.13 | 0 | 0 | 3400 | 0 | 0 | 0 | 21272.9913 | 2031 | [12 empty] | Pump Hydro Storage | 0
| 2032 | 0 | 0 | 0 | 3000 | 200 | 200 | 0 | 0 | 0 | 0 | 200 | 0 | 0 | 0 | 0 | 13200 | 4200 | 0 | 0 | 0 | 41.63 | 0 | 0 | 0 | 0 | 0 | 0 | 0 | 13.2 | 39.54 | 410.8689 | 216.6718 | N1 100% Renewable by 2030 Batteries | 2032 | 627.5407 | 17400 | 0 | 39.54 | 54.83 | 0 | 200 | 3400 | 0 | 0 | 0 | 21721.9107 | 2032 | [12 empty] | Peaking Capacity | 0
| 2033 | 0 | 0 | 0 | 3000 | 200 | 200 | 0 | 0 | 0 | 0 | 299.9 | 0 | 0 | 0 | 0 | 13300 | 4200 | 0 | 0 | 0 | 44.92 | 0 | 0 | 0 | 0 | 0 | 0 | 0 | 14.25 | 43.65 | 429.7953 | 245.5842 | N1 100% Renewable by 2030 Batteries | 2033 | 675.3795 | 17500 | 0 | 43.65 | 59.17 | 0 | 299.9 | 3400 | 0 | 0 | 0 | 21978.0995 | 2033
| 2034 | 0 | 0 | 0 | 3000 | 200 | 200 | 0 | 0 | 0 | 0 | 299.75 | 0 | 0 | 0 | 0 | 14400 | 4200 | 0 | 0 | 0 | 48.39 | 0 | 0 | 0 | 0 | 0 | 0 | 0 | 15.34 | 47.84 | 450.8334 | 280.8444 | N1 100% Renewable by 2030 Batteries | 2034 | 731.6778 | 18600 | 0 | 47.84 | 63.73 | 0 | 299.75 | 3400 | 0 | 0 | 0 | 23142.9978 | 2034
| 2035 | 0 | 0 | 0 | 3000 | 200 | 200 | 0 | 0 | 0 | 0 | 499.6 | 0 | 0 | 0 | 0 | 15800 | 4200 | 0 | 0 | 0 | 51.92 | 0 | 0 | 0 | 0 | 0 | 0 | 0 | 16.47 | 52.1 | 469.1428 | 309.1943 | N1 100% Renewable by 2030 Batteries | 2035 | 778.3371 | 20000 | 0 | 52.1 | 68.39 | 0 | 499.6 | 3400 | 0 | 0 | 0 | 24798.4271 | 2035
| 2036 | 0 | 0 | 0 | 3000 | 200 | 200 | 0 | 0 | 0 | 0 | 599.35 | 0 | 0 | 0 | 0 | 17400 | 4200 | 0 | 0 | 0 | 55.46 | 0 | 0 | 0 | 0 | 0 | 0 | 0 | 17.59 | 53.9 | 488.0227 | 312.4177 | N1 100% Renewable by 2030 Batteries | 2036 | 800.4404 | 21600 | 0 | 53.9 | 73.05 | 0 | 599.35 | 3400 | 0 | 0 | 0 | 26526.7404 | 2036
| 2037 | 0 | 0 | 0 | 3000 | 200 | 200 | 0 | 0 | 0 | 0 | 799.05 | 0 | 0 | 0 | 0 | 18600 | 4200 | 0 | 0 | 0 | 58.76 | 0 | 0 | 0 | 0 | 0 | 0 | 0 | 18.63 | 54.44 | 506.0484 | 341.9712 | N1 100% Renewable by 2030 Batteries | 2037 | 848.0195 | 22800 | 0 | 54.44 | 77.39 | 0 | 799.05 | 3400 | 0 | 0 | 0 | 27978.8995 | 2037
| 2038 | 0 | 0 | 0 | 3000 | 200 | 200 | 0 | 0 | 0 | 0 | 898.65 | 0 | 0 | 0 | 0 | 20000 | 4200 | 0 | 0 | 0 | 62.22 | 0 | 0 | 0 | 0 | 0 | 0 | 0 | 19.73 | 54.96 | 524.0337 | 372.9541 | N1 100% Renewable by 2030 Batteries | 2038 | 896.9878 | 24200 | 0 | 54.96 | 81.95 | 0 | 898.65 | 3400 | 0 | 0 | 0 | 29532.5478 | 2038
| 2039 | 0 | 0 | 0 | 3000 | 200 | 200 | 0 | 0 | 0 | 0 | 1098.2 | 0 | 0 | 0 | 0 | 20700 | 4200 | 0 | 0 | 0 | 65.65 | 0 | 0 | 0 | 0 | 0 | 0 | 0 | 20.82 | 55.49 | 541.9581 | 417.7025 | N1 100% Renewable by 2030 Batteries | 2039 | 959.6606 | 24900 | 0 | 55.49 | 86.47 | 0 | 1098.2 | 3400 | 0 | 0 | 0 | 30499.8206 | 2039
| 2040 | 0 | 0 | 0 | 3000 | 200 | 200 | 0 | 0 | 0 | 0 | 1097.65 | 0 | 0 | 0 | 0 | 21500 | 4200 | 0 | 0 | 0 | 69.12 | 0 | 0 | 0 | 0 | 0 | 0 | 0 | 21.92 | 56.01 | 557.2449 | 466.9394 | N1 100% Renewable by 2030 Batteries | 2040 | 1024.1843 | 25700 | 0 | 56.01 | 91.04 | 0 | 1097.65 | 3400 | 0 | 0 | 0 | 31368.8843 | 2040
| 2041 | 0 | 0 | 0 | 3000 | 200 | 200 | 0 | 0 | 0 | 0 | 1497.1 | 0 | 0 | 0 | 0 | 22000 | 4200 | 0 | 0 | 0 | 72.77 | 0 | 0 | 0 | 0 | 0 | 0 | 0 | 23.08 | 56.53 | 569.0884 | 490.4924 | N1 100% Renewable by 2030 Batteries | 2041 | 1059.5808 | 26200 | 0 | 56.53 | 95.85 | 0 | 1497.1 | 3400 | 0 | 0 | 0 | 32309.0608 | 2041
| 2042 | 0 | 0 | 0 | 3000 | 200 | 200 | 0 | 0 | 0 | 0 | 1696.35 | 0 | 0 | 0 | 0 | 22000 | 4200 | 0 | 0 | 0 | 76.62 | 0 | 0 | 0 | 0 | 0 | 0 | 0 | 24.3 | 57.05 | 580.4674 | 517.7479 | N1 100% Renewable by 2030 Batteries | 2042 | 1098.2154 | 26200 | 0 | 57.05 | 100.92 | 0 | 1696.35 | 3400 | 0 | 0 | 0 | 32552.5354 | 2042
| 2043 | 0 | 0 | 0 | 3000 | 200 | 200 | 0 | 0 | 0 | 0 | 1995.5 | 0 | 0 | 0 | 0 | 22000 | 4200 | 0 | 0 | 0 | 80.67 | 0 | 0 | 0 | 0 | 0 | 0 | 0 | 25.58 | 57.55 | 591.1713 | 562.3413 | N1 100% Renewable by 2030 Batteries | 2043 | 1153.5126 | 26200 | 0 | 57.55 | 106.25 | 0 | 1995.5 | 3400 | 0 | 0 | 0 | 32912.8126 | 2043
| 2044 | 0 | 0 | 0 | 3000 | 550 | 200 | 0 | 0 | 0 | 0 | 1994.5 | 0 | 0 | 0 | 0 | 22000 | 4200 | 0 | 0 | 0 | 84.93 | 0 | 0 | 0 | 0 | 0 | 0 | 0 | 26.93 | 58.06 | 603.1523 | 622.0957 | N1 100% Renewable by 2030 Batteries | 2044 | 1225.2479 | 26200 | 0 | 58.06 | 111.86 | 0 | 1994.5 | 3750 | 0 | 0 | 0 | 33339.6679 | 2044
| 2045 | 0 | 0 | 0 | 3100 | 550 | 200 | 0 | 0 | 0 | 0 | 1993.5 | 0 | 0 | 0 | 0 | 22000 | 4200 | 0 | 0 | 0 | 89.41 | 0 | 0 | 0 | 0 | 0 | 0 | 0 | 28.36 | 58.57 | 613.8038 | 689.8241 | N1 100% Renewable by 2030 Batteries | 2045 | 1303.6279 | 26200 | 0 | 58.57 | 117.77 | 0 | 1993.5 | 3850 | 0 | 0 | 0 | 33523.4679 | 2045 | 775.8174 | 9100 | 0 | 27.02 | 72.08 | 0 | 1993.5 | 450 | 0 | 0 | 0 | 12418.4174
[48 empty] | Total | 1303.6279 | 26200 | 0 | 58.57 | 117.77 | 0 | 1993.5 | 3850 | 0 | 0 | 0 | 33523.4679
N2 100% Renewable by 2030 PSH
| Cummulative Builds (MW) | CCCT | Frame Peaker | Recip Peaker | WA Wind | MT Wind East | MT Wind West | ID Wind | WY Wind East | WY Wind West | Offshore Wind | WA Solar East | WA Solar West | ID Solar | WY Solar Anticline | WY Solar West | Li-Ion 2hr | Li-Ion 4hr | Flow 4hr | Flow 6hr | Pump Storage | DER Storage | Wind + Battery | Solar + Battery | MT Wind + PHSE | Biomass | PPA | DER Ground | DER Roof | DER Solar PV | Demand Response | New DSM | DSM C&S and Solar PV | N2 100% Renewable by 2030 PSH | Cummulative Builds (MW) | Demand-side Resources | Battery Energy Storage | Solar - Ground and Rooftop | Demand Response | DSP Non-Wire Alternatives | Biomass | Solar | Wind | Renewable + Storage Hybrid | Pump Hydro Storage | Peaking Capacity | Total | c | Demand-side Resources | Battery Energy Storage | Solar - Ground and Rooftop | Demand Response | DSP Non-Wire Alternatives | Biomass | Solar | Wind | Renewable + Storage Hybrid | Pump Hydro Storage | Peaking Capacity | Total
| 2022 | 0 | 0 | 0 | 0 | 0 | 0 | 0 | 0 | 0 | 0 | 0 | 0 | 0 | 0 | 0 | 0 | 0 | 0 | 0 | 0 | 3.3 | 0 | 0 | 0 | 0 | 0 | 0 | 0 | 0 | 0 | 27.4433 | 37.1379 | N2 100% Renewable by 2030 PSH | 2022 | 64.5813 | 0 | 0 | 0 | 3.3 | 0 | 0 | 0 | 0 | 0 | 0 | 67.8813 | 2022 | [12 empty] | Demand-side Resources | 1169.4263
| 2023 | 0 | 0 | 0 | 0 | 0 | 0 | 0 | 0 | 0 | 0 | 0 | 0 | 0 | 0 | 0 | 0 | 0 | 0 | 0 | 0 | 6.25 | 0 | 0 | 0 | 0 | 0 | 0 | 0 | 3 | 0.61 | 55.2128 | 61.8683 | N2 100% Renewable by 2030 PSH | 2023 | 117.0811 | 0 | 0 | 0.61 | 9.25 | 0 | 0 | 0 | 0 | 0 | 0 | 126.9411 | 2023 | [12 empty] | Battery Energy Storage | 0
| 2024 | 0 | 0 | 0 | 0 | 0 | 0 | 0 | 0 | 0 | 0 | 600 | 0 | 0 | 0 | 0 | 0 | 0 | 0 | 0 | 0 | 11.89 | 0 | 125 | 0 | 15 | 0 | 0 | 0 | 6 | 1.89 | 84.4316 | 81.0773 | N2 100% Renewable by 2030 PSH | 2024 | 165.5089 | 0 | 0 | 1.89 | 17.89 | 15 | 600 | 0 | 125 | 0 | 0 | 925.2889 | 2024 | [12 empty] | Solar - Ground and Rooftop | 0
| 2025 | 0 | 0 | 0 | 0 | 0 | 0 | 0 | 0 | 0 | 0 | 599.7 | 300 | 0 | 0 | 0 | 0 | 0 | 0 | 0 | 0 | 16.09 | 125 | 249.95 | 0 | 30 | 0 | 0 | 0 | 6 | 5.18 | 115.4223 | 93.733 | N2 100% Renewable by 2030 PSH | 2025 | 209.1553 | 0 | 0 | 5.18 | 22.09 | 30 | 899.7 | 0 | 374.95 | 0 | 0 | 1541.0753 | 2025 | 209.1553 | 0 | 0 | 5.18 | 22.09 | 30 | 899.7 | 0 | 374.95 | 0 | 0 | 1541.0753 | Demand Response | 58.57
| 2026 | 0 | 0 | 0 | 2800 | 200 | 200 | 0 | 400 | 0 | 0 | 2999.4 | 299.85 | 0 | 0 | 0 | 0 | 0 | 0 | 0 | 0 | 19.39 | 250 | 374.85 | 0 | 45 | 0 | 0 | 0 | 6 | 9.9 | 146.9318 | 109.7981 | N2 100% Renewable by 2030 PSH | 2026 | 256.7299 | 0 | 0 | 9.9 | 25.39 | 45 | 3299.25 | 3600 | 624.85 | 0 | 0 | 7861.1199 | 2026 | [12 empty] | DSP Non-Wire Alternatives | 117.77
| 2027 | 0 | 0 | 0 | 2800 | 200 | 200 | 0 | 400 | 0 | 0 | 2997.8999 | 299.7 | 0 | 0 | 0 | 0 | 0 | 0 | 0 | 0 | 24.79 | 250 | 374.7 | 0 | 60 | 0 | 0 | 0 | 6 | 16.11 | 179.8636 | 125.5256 | N2 100% Renewable by 2030 PSH | 2027 | 305.3893 | 0 | 0 | 16.11 | 30.79 | 60 | 3297.5999 | 3600 | 624.7 | 0 | 0 | 7934.5892 | 2027 | [12 empty] | Biomass | 75
| 2028 | 0 | 0 | 0 | 2800 | 200 | 200 | 0 | 400 | 0 | 0 | 2996.4001 | 299.55 | 0 | 0 | 0 | 0 | 0 | 0 | 0 | 4000 | 27.79 | 250 | 374.55 | 0 | 75 | 0 | 0 | 0 | 9 | 23.87 | 213.9742 | 153.2026 | N2 100% Renewable by 2030 PSH | 2028 | 367.1768 | 0 | 0 | 23.87 | 36.79 | 75 | 3295.9501 | 3600 | 624.55 | 4000 | 0 | 12023.3369 | 2028 | [12 empty] | Solar | 3267.9601
| 2029 | 0 | 0 | 0 | 2800 | 200 | 200 | 0 | 400 | 0 | 0 | 2994.9 | 299.4 | 0 | 0 | 0 | 0 | 0 | 0 | 0 | 5100 | 30.49 | 250 | 374.4 | 0 | 75 | 0 | 0 | 0 | 11 | 27.67 | 248.2618 | 171.0117 | N2 100% Renewable by 2030 PSH | 2029 | 419.2735 | 0 | 0 | 27.67 | 41.49 | 75 | 3294.3 | 3600 | 624.4 | 5100 | 0 | 13182.1335 | 2029 | [12 empty] | Wind | 3600
| 2030 | 0 | 0 | 0 | 2800 | 200 | 200 | 0 | 400 | 0 | 0 | 2993.4001 |  | 0 | 0 | 0 | 0 | 0 | 0 | 0 | 10100 | 34.69 | 250 | 374.25 | 0 | 75 | 0 | 0 | 0 | 11 | 31.55 | 284.14 | 181.8849 | N2 100% Renewable by 2030 PSH | 2030 | 466.0249 | 0 | 0 | 31.55 | 45.69 | 75 | 2993.4001 | 3600 | 624.25 | 10100 | 0 | 17935.9149 | 2030 | 256.8696 | 0 | 0 | 26.37 | 23.6 | 45 | 2093.7001 | 3600 | 249.3 | 10100 | 0 | 16394.8397 | Renewable + Storage Hybrid | 622.01
| 2031 | 0 | 0 | 0 | 2800 | 200 | 200 | 0 | 400 | 0 | 0 | 2991.9 | 299.1 | 0 | 0 | 0 | 0 | 0 | 0 | 0 | 11500 | 38.06 | 250 | 374.1 | 0 | 75 | 0 | 0 | 0 | 12.07 | 35.5 | 320.8072 | 195.6153 | N2 100% Renewable by 2030 PSH | 2031 | 516.4225 | 0 | 0 | 35.5 | 50.13 | 75 | 3291 | 3600 | 624.1 | 11500 | 0 | 19692.1525 | 2031 | [12 empty] | Pump Hydro Storage | 21300
| 2032 | 0 | 0 | 0 | 2800 | 200 | 200 | 0 | 400 | 0 | 0 | 2990.3999 | 298.95 | 0 | 0 | 0 | 0 | 0 | 0 | 0 | 12100 | 41.63 | 250 | 373.95 | 0 | 75 | 0 | 0 | 0 | 13.2 | 39.54 | 334.5331 | 216.6718 | N2 100% Renewable by 2030 PSH | 2032 | 551.205 | 0 | 0 | 39.54 | 54.83 | 75 | 3289.3499 | 3600 | 623.95 | 12100 | 0 | 20333.8749 | 2032 | [12 empty] | Peaking Capacity | 0
| 2033 | 0 | 0 | 0 | 2800 | 200 | 200 | 0 | 400 | 0 | 0 | 2988.9001 | 298.8 | 0 | 0 | 0 | 0 | 0 | 0 | 0 | 12800 | 44.92 | 250 | 373.8 | 0 | 75 | 0 | 0 | 0 | 14.25 | 43.65 | 348.5587 | 245.5842 | N2 100% Renewable by 2030 PSH | 2033 | 594.1429 | 0 | 0 | 43.65 | 59.17 | 75 | 3287.7001 | 3600 | 623.8 | 12800 | 0 | 21083.463 | 2033
| 2034 | 0 | 0 | 0 | 2800 | 200 | 200 | 0 | 400 | 0 | 0 | 2987.4 | 298.65 | 0 | 0 | 0 | 0 | 0 | 0 | 0 | 14200 | 48.39 | 250 | 373.65 | 0 | 75 | 0 | 0 | 0 | 15.34 | 47.84 | 363.7201 | 280.8444 | N2 100% Renewable by 2030 PSH | 2034 | 644.5645 | 0 | 0 | 47.84 | 63.73 | 75 | 3286.05 | 3600 | 623.65 | 14200 | 0 | 22540.8345 | 2034
| 2035 | 0 | 0 | 0 | 2800 | 200 | 200 | 0 | 400 | 0 | 0 | 2985.9001 | 298.5 | 0 | 0 | 0 | 0 | 0 | 0 | 0 | 15400 | 51.92 | 250 | 373.5 | 0 | 75 | 0 | 0 | 0 | 16.47 | 52.1 | 376.054 | 309.1943 | N2 100% Renewable by 2030 PSH | 2035 | 685.2483 | 0 | 0 | 52.1 | 68.39 | 75 | 3284.4001 | 3600 | 623.5 | 15400 | 0 | 23788.6384 | 2035
| 2036 | 0 | 0 | 0 | 2800 | 200 | 200 | 0 | 400 | 0 | 0 | 2984.4 | 298.35 | 0 | 0 | 0 | 0 | 0 | 0 | 0 | 17100 | 55.46 | 250 | 373.35 | 0 | 75 | 0 | 0 | 0 | 17.59 | 53.9 | 389.0593 | 312.4177 | N2 100% Renewable by 2030 PSH | 2036 | 701.477 | 0 | 0 | 53.9 | 73.05 | 75 | 3282.75 | 3600 | 623.35 | 17100 | 0 | 25509.527 | 2036
| 2037 | 0 | 0 | 0 | 2800 | 200 | 200 | 0 | 400 | 0 | 0 | 2982.8999 | 298.2 | 0 | 0 | 0 | 0 | 0 | 0 | 0 | 18400 | 58.76 | 250 | 373.2 | 0 | 75 | 0 | 0 | 0 | 18.63 | 54.44 | 401.8174 | 341.9712 | N2 100% Renewable by 2030 PSH | 2037 | 743.7885 | 0 | 0 | 54.44 | 77.39 | 75 | 3281.0999 | 3600 | 623.2 | 18400 | 0 | 26854.9184 | 2037
| 2038 | 0 | 0 | 0 | 2800 | 200 | 200 | 0 | 400 | 0 | 0 | 2981.4001 | 298.05 | 0 | 0 | 0 | 0 | 0 | 0 | 0 | 19200 | 62.22 | 250 | 373.05 | 0 | 75 | 0 | 0 | 0 | 19.73 | 54.96 | 414.7845 | 372.9541 | N2 100% Renewable by 2030 PSH | 2038 | 787.7386 | 0 | 0 | 54.96 | 81.95 | 75 | 3279.4501 | 3600 | 623.05 | 19200 | 0 | 27702.1487 | 2038
| 2039 | 0 | 0 | 0 | 2800 | 200 | 200 | 0 | 400 | 0 | 0 | 2979.9 | 297.9 | 0 | 0 | 0 | 0 | 0 | 0 | 0 | 19800 | 65.65 | 250 | 372.9 | 0 | 75 | 0 | 0 | 0 | 20.82 | 55.49 | 427.7784 | 417.7025 | N2 100% Renewable by 2030 PSH | 2039 | 845.481 | 0 | 0 | 55.49 | 86.47 | 75 | 3277.8 | 3600 | 622.9 | 19800 | 0 | 28363.1409 | 2039
| 2040 | 0 | 0 | 0 | 2800 | 200 | 200 | 0 | 400 | 0 | 0 | 2978.4001 | 297.75 | 0 | 0 | 0 | 0 | 0 | 0 | 0 | 20500 | 69.12 | 250 | 372.75 | 0 | 75 | 0 | 0 | 0 | 21.92 | 56.01 | 438.585 | 466.9394 | N2 100% Renewable by 2030 PSH | 2040 | 905.5244 | 0 | 0 | 56.01 | 91.04 | 75 | 3276.1501 | 3600 | 622.75 | 20500 | 0 | 29126.4745 | 2040
| 2041 | 0 | 0 | 0 | 2800 | 200 | 200 | 0 | 400 | 0 | 0 | 2976.9 | 297.6 | 0 | 0 | 0 | 0 | 0 | 0 | 0 | 21000 | 72.77 | 250 | 372.6 | 0 | 75 | 0 | 0 | 0 | 23.08 | 56.53 | 447.0764 | 490.4924 | N2 100% Renewable by 2030 PSH | 2041 | 937.5688 | 0 | 0 | 56.53 | 95.85 | 75 | 3274.5 | 3600 | 622.6 | 21000 | 0 | 29662.0488 | 2041
| 2042 | 0 | 0 | 0 | 2800 | 200 | 200 | 0 | 400 | 0 | 0 | 2975.3999 | 297.45 | 0 | 0 | 0 | 0 | 0 | 0 | 0 | 21200 | 76.62 | 250 | 372.45 | 0 | 75 | 0 | 0 | 0 | 24.3 | 57.05 | 455.2569 | 517.7479 | N2 100% Renewable by 2030 PSH | 2042 | 973.0048 | 0 | 0 | 57.05 | 100.92 | 75 | 3272.8499 | 3600 | 622.45 | 21200 | 0 | 29901.2747 | 2042
| 2043 | 0 | 0 | 0 | 2800 | 200 | 200 | 0 | 400 | 0 | 0 | 2973.9001 | 297.3 | 0 | 0 | 0 | 0 | 0 | 0 | 0 | 21200 | 80.67 | 250 | 372.3 | 0 | 75 | 0 | 0 | 0 | 25.58 | 57.55 | 463.0901 | 562.3413 | N2 100% Renewable by 2030 PSH | 2043 | 1025.4314 | 0 | 0 | 57.55 | 106.25 | 75 | 3271.2001 | 3600 | 622.3 | 21200 | 0 | 29957.7315 | 2043
| 2044 | 0 | 0 | 0 | 2800 | 200 | 200 | 0 | 400 | 0 | 0 | 2972.4 | 297.15 | 0 | 0 | 0 | 0 | 0 | 0 | 0 | 21300 | 84.93 | 250 | 372.15 | 0 | 75 | 0 | 0 | 0 | 26.93 | 58.06 | 471.7449 | 622.0957 | N2 100% Renewable by 2030 PSH | 2044 | 1093.8405 | 0 | 0 | 58.06 | 111.86 | 75 | 3269.55 | 3600 | 622.15 | 21300 | 0 | 30130.4605 | 2044
| 2045 | 0 | 0 | 0 | 2800 | 200 | 200 | 0 | 400 | 0 | 0 | 2970.9601 | 297 | 0 | 0 | 0 | 0 | 0 | 0 | 0 | 21300 | 89.41 | 250 | 372.01 | 0 | 75 | 0 | 0 | 0 | 28.36 | 58.57 | 479.6022 | 689.8241 | N2 100% Renewable by 2030 PSH | 2045 | 1169.4263 | 0 | 0 | 58.57 | 117.77 | 75 | 3267.9601 | 3600 | 622.01 | 21300 | 0 | 30210.7364 | 2045 | 703.4014 | 0 | 0 | 27.02 | 72.08 | 0 | 274.56 | 0 | -2.24 | 11200 | 0 | 12274.8214
[48 empty] | Total | 1169.4263 | 0 | 0 | 58.57 | 117.77 | 75 | 3267.9601 | 3600 | 622.01 | 21300 | 0 | 30210.7364
O1 100% Renewable by 2045 Batteries
| Cummulative Builds (MW) | CCCT | Frame Peaker | Recip Peaker | WA Wind | MT Wind East | MT Wind West | ID Wind | WY Wind East | WY Wind West | Offshore Wind | WA Solar East | WA Solar West | ID Solar | WY Solar Anticline | WY Solar West | Li-Ion 2hr | Li-Ion 4hr | Flow 4hr | Flow 6hr | Pump Storage | DER Storage | Wind + Battery | Solar + Battery | MT Wind + PHSE | Biomass | PPA | DER Ground | DER Roof | DER Solar PV | Demand Response | New DSM | DSM C&S and Solar PV | O1 100% Renewable by 2045 Batteries | Cummulative Builds (MW) | Demand-side Resources | Battery Energy Storage | Solar - Ground and Rooftop | Demand Response | DSP Non-Wire Alternatives | Biomass | Solar | Wind | Renewable + Storage Hybrid | Pump Hydro Storage | Peaking Capacity | Total | c | Demand-side Resources | Battery Energy Storage | Solar - Ground and Rooftop | Demand Response | DSP Non-Wire Alternatives | Biomass | Solar | Wind | Renewable + Storage Hybrid | Pump Hydro Storage | Peaking Capacity | Total
| 2022 | 0 | 0 | 0 | 0 | 0 | 0 | 0 | 0 | 0 | 0 | 0 | 0 | 0 | 0 | 0 | 0 | 0 | 0 | 0 | 0 | 3.3 | 0 | 0 | 0 | 0 | 0 | 0 | 0 | 0 | 0 | 32.2999 | 37.1379 | O1 100% Renewable by 2045 Batteries | 2022 | 69.4379 | 0 | 0 | 0 | 3.3 | 0 | 0 | 0 | 0 | 0 | 0 | 72.7379 | 2022 | [12 empty] | Demand-side Resources | 1303.6279
| 2023 | 0 | 0 | 0 | 0 | 0 | 0 | 0 | 0 | 0 | 0 | 0 | 0 | 0 | 0 | 0 | 0 | 0 | 0 | 0 | 0 | 6.25 | 0 | 0 | 0 | 0 | 0 | 0 | 0 | 3 | 1.02 | 65.6356 | 61.8683 | O1 100% Renewable by 2045 Batteries | 2023 | 127.5038 | 0 | 0 | 1.02 | 9.25 | 0 | 0 | 0 | 0 | 0 | 0 | 137.7738 | 2023 | [12 empty] | Battery Energy Storage | 24500
| 2024 | 0 | 0 | 0 | 100 | 0 | 0 | 0 | 0 | 0 | 0 | 0 | 0 | 0 | 0 | 0 | 100 | 0 | 0 | 0 | 0 | 11.89 | 0 | 0 | 0 | 0 | 0 | 0 | 0 | 6 | 2.71 | 100.9123 | 81.0773 | O1 100% Renewable by 2045 Batteries | 2024 | 181.9896 | 100 | 0 | 2.71 | 17.89 | 0 | 0 | 100 | 0 | 0 | 0 | 402.5896 | 2024 | [12 empty] | Solar - Ground and Rooftop | 0
| 2025 | 0 | 0 | 0 | 600 | 0 | 0 | 0 | 0 | 0 | 0 | 0 | 0 | 0 | 0 | 0 | 100 | 0 | 0 | 0 | 0 | 16.09 | 0 | 0 | 0 | 0 | 0 | 0 | 0 | 6 | 11.71 | 138.2179 | 93.733 | O1 100% Renewable by 2045 Batteries | 2025 | 231.9508 | 100 | 0 | 11.71 | 22.09 | 0 | 0 | 600 | 0 | 0 | 0 | 965.7508 | 2025 | 231.9508 | 100 | 0 | 11.71 | 22.09 | 0 | 0 | 600 | 0 | 0 | 0 | 965.7508 | Demand Response | 128.14
| 2026 | 0 | 0 | 0 | 600 | 0 | 200 | 0 | 0 | 0 | 0 | 0 | 0 | 0 | 0 | 0 | 2100 | 0 | 0 | 0 | 0 | 19.39 | 0 | 0 | 0 | 0 | 0 | 0 | 0 | 6 | 22.28 | 176.5942 | 109.7981 | O1 100% Renewable by 2045 Batteries | 2026 | 286.3923 | 2100 | 0 | 22.28 | 25.39 | 0 | 0 | 800 | 0 | 0 | 0 | 3234.0623 | 2026 | [12 empty] | DSP Non-Wire Alternatives | 117.77
| 2027 | 0 | 0 | 0 | 600 | 200 | 200 | 0 | 0 | 0 | 0 | 0 | 0 | 0 | 0 | 0 | 3100 | 0 | 0 | 0 | 0 | 24.79 | 0 | 0 | 0 | 0 | 0 | 0 | 0 | 6 | 39.51 | 217.0003 | 125.5256 | O1 100% Renewable by 2045 Batteries | 2027 | 342.5259 | 3100 | 0 | 39.51 | 30.79 | 0 | 0 | 1000 | 0 | 0 | 0 | 4512.826 | 2027 | [12 empty] | Biomass | 0
| 2028 | 0 | 0 | 0 | 1000 | 200 | 200 | 0 | 0 | 0 | 0 | 0 | 0 | 0 | 0 | 0 | 3600 | 0 | 0 | 0 | 0 | 27.79 | 0 | 0 | 0 | 0 | 0 | 0 | 0 | 9 | 58.56 | 259.1737 | 153.2026 | O1 100% Renewable by 2045 Batteries | 2028 | 412.3764 | 3600 | 0 | 58.56 | 36.79 | 0 | 0 | 1400 | 0 | 0 | 0 | 5507.7264 | 2028 | [12 empty] | Solar | 1692.1
| 2029 | 0 | 0 | 0 | 1300 | 200 | 200 | 0 | 0 | 0 | 0 | 0 | 0 | 0 | 0 | 0 | 4000 | 0 | 0 | 0 | 0 | 30.49 | 0 | 0 | 0 | 0 | 0 | 0 | 0 | 11 | 73.15 | 301.3693 | 171.0117 | O1 100% Renewable by 2045 Batteries | 2029 | 472.3811 | 4000 | 0 | 73.15 | 41.49 | 0 | 0 | 1700 | 0 | 0 | 0 | 6287.0211 | 2029 | [12 empty] | Wind | 3950
| 2030 | 0 | 0 | 0 | 1600 | 200 | 200 | 0 | 0 | 0 | 0 | 0 |  | 0 | 0 | 0 | 4800 | 0 | 0 | 0 | 0 | 34.69 | 0 | 0 | 0 | 0 | 0 | 0 | 0 | 11 | 88.07 | 345.9256 | 181.8849 | O1 100% Renewable by 2045 Batteries | 2030 | 527.8106 | 4800 | 0 | 88.07 | 45.69 | 0 | 0 | 2000 | 0 | 0 | 0 | 7461.5706 | 2030 | 295.8597 | 4700 | 0 | 76.36 | 23.6 | 0 | 0 | 1400 | 0 | 0 | 0 | 6495.8197 | Renewable + Storage Hybrid | 0
| 2031 | 0 | 0 | 0 | 1600 | 200 | 200 | 0 | 0 | 0 | 0 | 100 | 0 | 0 | 0 | 0 | 6100 | 0 | 0 | 0 | 0 | 38.06 | 0 | 0 | 0 | 0 | 0 | 0 | 0 | 12.07 | 92.92 | 391.746 | 195.6153 | O1 100% Renewable by 2045 Batteries | 2031 | 587.3613 | 6100 | 0 | 92.92 | 50.13 | 0 | 100 | 2000 | 0 | 0 | 0 | 8930.4113 | 2031 | [12 empty] | Pump Hydro Storage | 0
| 2032 | 0 | 0 | 0 | 1600 | 200 | 200 | 0 | 0 | 0 | 0 | 499.95 | 0 | 0 | 0 | 0 | 7400 | 0 | 0 | 0 | 0 | 41.63 | 0 | 0 | 0 | 0 | 0 | 0 | 0 | 13.2 | 97.77 | 410.8689 | 216.6718 | O1 100% Renewable by 2045 Batteries | 2032 | 627.5407 | 7400 | 0 | 97.77 | 54.83 | 0 | 499.95 | 2000 | 0 | 0 | 0 | 10680.0907 | 2032 | [12 empty] | Peaking Capacity | 0
| 2033 | 0 | 0 | 0 | 1600 | 200 | 200 | 0 | 0 | 0 | 0 | 699.7 | 0 | 0 | 0 | 0 | 8300 | 0 | 0 | 0 | 0 | 44.92 | 0 | 0 | 0 | 0 | 0 | 0 | 0 | 14.25 | 102.61 | 429.7953 | 245.5842 | O1 100% Renewable by 2045 Batteries | 2033 | 675.3795 | 8300 | 0 | 102.61 | 59.17 | 0 | 699.7 | 2000 | 0 | 0 | 0 | 11836.8595 | 2033
| 2034 | 0 | 0 | 0 | 1600 | 200 | 200 | 0 | 0 | 0 | 0 | 799.35 | 0 | 0 | 0 | 0 | 9600 | 0 | 0 | 0 | 0 | 48.39 | 0 | 0 | 0 | 0 | 0 | 0 | 0 | 15.34 | 107.55 | 450.8334 | 280.8444 | O1 100% Renewable by 2045 Batteries | 2034 | 731.6778 | 9600 | 0 | 107.55 | 63.73 | 0 | 799.35 | 2000 | 0 | 0 | 0 | 13302.3078 | 2034
| 2035 | 0 | 0 | 0 | 1700 | 200 | 200 | 0 | 0 | 0 | 0 | 898.95 | 0 | 0 | 0 | 0 | 10700 | 0 | 0 | 0 | 0 | 51.92 | 0 | 0 | 0 | 0 | 0 | 0 | 0 | 16.47 | 112.78 | 469.1428 | 309.1943 | O1 100% Renewable by 2045 Batteries | 2035 | 778.3371 | 10700 | 0 | 112.78 | 68.39 | 0 | 898.95 | 2100 | 0 | 0 | 0 | 14658.4571 | 2035
| 2036 | 0 | 0 | 0 | 1900 | 200 | 200 | 0 | 0 | 0 | 0 | 898.5 | 0 | 0 | 0 | 0 | 12600 | 0 | 0 | 0 | 0 | 55.46 | 0 | 0 | 0 | 0 | 0 | 0 | 0 | 17.59 | 115.51 | 488.0227 | 312.4177 | O1 100% Renewable by 2045 Batteries | 2036 | 800.4404 | 12600 | 0 | 115.51 | 73.05 | 0 | 898.5 | 2300 | 0 | 0 | 0 | 16787.5004 | 2036
| 2037 | 0 | 0 | 0 | 1900 | 200 | 200 | 0 | 0 | 0 | 0 | 1198.05 | 0 | 0 | 0 | 0 | 14100 | 0 | 0 | 0 | 0 | 58.76 | 0 | 0 | 0 | 0 | 0 | 0 | 0 | 18.63 | 117.03 | 506.0484 | 341.9712 | O1 100% Renewable by 2045 Batteries | 2037 | 848.0195 | 14100 | 0 | 117.03 | 77.39 | 0 | 1198.05 | 2300 | 0 | 0 | 0 | 18640.4895 | 2037
| 2038 | 0 | 0 | 0 | 2000 | 200 | 200 | 0 | 0 | 0 | 0 | 1297.45 | 0 | 0 | 0 | 0 | 16800 | 0 | 0 | 0 | 0 | 62.22 | 0 | 0 | 0 | 0 | 0 | 0 | 0 | 19.73 | 118.45 | 524.0337 | 372.9541 | O1 100% Renewable by 2045 Batteries | 2038 | 896.9878 | 16800 | 0 | 118.45 | 81.95 | 0 | 1297.45 | 2400 | 0 | 0 | 0 | 21594.8378 | 2038
| 2039 | 0 | 0 | 0 | 2100 | 200 | 200 | 0 | 0 | 0 | 0 | 1396.8 | 0 | 0 | 0 | 0 | 19700 | 0 | 0 | 0 | 0 | 65.65 | 0 | 0 | 0 | 0 | 0 | 0 | 0 | 20.82 | 119.88 | 541.9581 | 417.7025 | O1 100% Renewable by 2045 Batteries | 2039 | 959.6606 | 19700 | 0 | 119.88 | 86.47 | 0 | 1396.8 | 2500 | 0 | 0 | 0 | 24762.8106 | 2039
| 2040 | 0 | 0 | 0 | 2100 | 200 | 200 | 0 | 0 | 0 | 0 | 1596.1 | 0 | 0 | 0 | 0 | 21100 | 0 | 0 | 0 | 0 | 69.12 | 0 | 0 | 0 | 0 | 0 | 0 | 0 | 21.92 | 121.27 | 557.2449 | 466.9394 | O1 100% Renewable by 2045 Batteries | 2040 | 1024.1843 | 21100 | 0 | 121.27 | 91.04 | 0 | 1596.1 | 2500 | 0 | 0 | 0 | 26432.5943 | 2040
| 2041 | 0 | 0 | 0 | 2300 | 200 | 200 | 0 | 0 | 0 | 0 | 1595.3 | 0 | 0 | 0 | 0 | 22600 | 0 | 0 | 0 | 0 | 72.77 | 0 | 0 | 0 | 0 | 0 | 0 | 0 | 23.08 | 122.74 | 569.0884 | 490.4924 | O1 100% Renewable by 2045 Batteries | 2041 | 1059.5808 | 22600 | 0 | 122.74 | 95.85 | 0 | 1595.3 | 2700 | 0 | 0 | 0 | 28173.4708 | 2041
| 2042 | 0 | 0 | 0 | 2600 | 200 | 200 | 0 | 0 | 0 | 0 | 1594.5 | 0 | 0 | 0 | 0 | 24400 | 0 | 0 | 0 | 0 | 76.62 | 0 | 0 | 0 | 0 | 0 | 0 | 0 | 24.3 | 124.14 | 580.4674 | 517.7479 | O1 100% Renewable by 2045 Batteries | 2042 | 1098.2154 | 24400 | 0 | 124.14 | 100.92 | 0 | 1594.5 | 3000 | 0 | 0 | 0 | 30317.7754 | 2042
| 2043 | 0 | 0 | 0 | 2900 | 200 | 200 | 0 | 0 | 0 | 0 | 1593.7 | 0 | 0 | 0 | 0 | 24400 | 0 | 0 | 0 | 0 | 80.67 | 0 | 0 | 0 | 0 | 0 | 0 | 0 | 25.58 | 125.53 | 591.1713 | 562.3413 | O1 100% Renewable by 2045 Batteries | 2043 | 1153.5126 | 24400 | 0 | 125.53 | 106.25 | 0 | 1593.7 | 3300 | 0 | 0 | 0 | 30678.9926 | 2043
| 2044 | 0 | 0 | 0 | 3100 | 550 | 200 | 0 | 0 | 0 | 0 | 1592.9 | 0 | 0 | 0 | 0 | 24500 | 0 | 0 | 0 | 0 | 84.93 | 0 | 0 | 0 | 0 | 0 | 0 | 0 | 26.93 | 126.79 | 603.1523 | 622.0957 | O1 100% Renewable by 2045 Batteries | 2044 | 1225.2479 | 24500 | 0 | 126.79 | 111.86 | 0 | 1592.9 | 3850 | 0 | 0 | 0 | 31406.7979 | 2044
| 2045 | 0 | 0 | 0 | 3200 | 550 | 200 | 0 | 0 | 0 | 0 | 1692.1 | 0 | 0 | 0 | 0 | 24500 | 0 | 0 | 0 | 0 | 89.41 | 0 | 0 | 0 | 0 | 0 | 0 | 0 | 28.36 | 128.14 | 613.8038 | 689.8241 | O1 100% Renewable by 2045 Batteries | 2045 | 1303.6279 | 24500 | 0 | 128.14 | 117.77 | 0 | 1692.1 | 3950 | 0 | 0 | 0 | 31691.6379 | 2045 | 775.8174 | 19700 | 0 | 40.07 | 72.08 | 0 | 1692.1 | 1950 | 0 | 0 | 0 | 24230.0674
[48 empty] | Total | 1303.6279 | 24500 | 0 | 128.14 | 117.77 | 0 | 1692.1 | 3950 | 0 | 0 | 0 | 31691.6379
O2 100% Renewable by 2045 PSH
| Cummulative Builds (MW) | CCCT | Frame Peaker | Recip Peaker | WA Wind | MT Wind East | MT Wind West | ID Wind | WY Wind East | WY Wind West | Offshore Wind | WA Solar East | WA Solar West | ID Solar | WY Solar Anticline | WY Solar West | Li-Ion 2hr | Li-Ion 4hr | Flow 4hr | Flow 6hr | Pump Storage | DER Storage | Wind + Battery | Solar + Battery | MT Wind + PHSE | Biomass | PPA | DER Ground | DER Roof | DER Solar PV | Demand Response | New DSM | DSM C&S and Solar PV | O2 100% Renewable by 2045 PSH | Cummulative Builds (MW) | Demand-side Resources | Battery Energy Storage | Solar - Ground and Rooftop | Demand Response | DSP Non-Wire Alternatives | Biomass | Solar | Wind | Renewable + Storage Hybrid | Pump Hydro Storage | Peaking Capacity | Total | c | Demand-side Resources | Battery Energy Storage | Solar - Ground and Rooftop | Demand Response | DSP Non-Wire Alternatives | Biomass | Solar | Wind | Renewable + Storage Hybrid | Pump Hydro Storage | Peaking Capacity | Total
| 2022 | 0 | 0 | 0 | 0 | 0 | 0 | 0 | 0 | 0 | 0 | 0 | 0 | 0 | 0 | 0 | 0 | 0 | 0 | 0 | 0 | 3.3 | 0 | 0 | 0 | 0 | 0 | 0 | 0 | 0 | 0 | 37.5318 | 37.1379 | O2 100% Renewable by 2045 PSH | 2022 | 74.6697 | 0 | 0 | 0 | 3.3 | 0 | 0 | 0 | 0 | 0 | 0 | 77.9697 | 2022 | [12 empty] | Demand-side Resources | 1537.4676
| 2023 | 0 | 0 | 0 | 0 | 0 | 0 | 0 | 0 | 0 | 0 | 0 | 0 | 0 | 0 | 0 | 0 | 0 | 0 | 0 | 0 | 6.25 | 0 | 0 | 0 | 0 | 0 | 0 | 0 | 3 | 11.88 | 77.0222 | 61.8683 | O2 100% Renewable by 2045 PSH | 2023 | 138.8905 | 0 | 0 | 11.88 | 9.25 | 0 | 0 | 0 | 0 | 0 | 0 | 160.0205 | 2023 | [12 empty] | Battery Energy Storage | 0
| 2024 | 0 | 0 | 0 | 0 | 0 | 0 | 0 | 0 | 0 | 0 | 0 | 0 | 0 | 0 | 0 | 0 | 0 | 0 | 0 | 0 | 11.89 | 0 | 0 | 0 | 0 | 0 | 0 | 0 | 6 | 24.01 | 119.2189 | 81.0773 | O2 100% Renewable by 2045 PSH | 2024 | 200.2962 | 0 | 0 | 24.01 | 17.89 | 0 | 0 | 0 | 0 | 0 | 0 | 242.1962 | 2024 | [12 empty] | Solar - Ground and Rooftop | 0
| 2025 | 0 | 0 | 0 | 1700 | 0 | 0 | 0 | 0 | 0 | 0 | 100 | 0 | 0 | 0 | 0 | 0 | 0 | 0 | 0 | 0 | 16.09 | 125 | 0 | 0 | 0 | 0 | 0 | 0 | 6 | 52.12 | 164.2431 | 93.733 | O2 100% Renewable by 2045 PSH | 2025 | 257.976 | 0 | 0 | 52.12 | 22.09 | 0 | 100 | 1700 | 125 | 0 | 0 | 2257.186 | 2025 | 257.976 | 0 | 0 | 52.12 | 22.09 | 0 | 100 | 1700 | 125 | 0 | 0 | 2257.186 | Demand Response | 204.39
| 2026 | 0 | 0 | 0 | 1700 | 200 | 200 | 0 | 400 | 0 | 0 | 99.95 | 0 | 0 | 0 | 0 | 0 | 0 | 0 | 0 | 0 | 19.39 | 250 | 0 | 0 | 0 | 0 | 0 | 0 | 6 | 80.84 | 211.1194 | 109.7981 | O2 100% Renewable by 2045 PSH | 2026 | 320.9175 | 0 | 0 | 80.84 | 25.39 | 0 | 99.95 | 2500 | 250 | 0 | 0 | 3277.0975 | 2026 | [12 empty] | DSP Non-Wire Alternatives | 117.77
| 2027 | 0 | 0 | 0 | 1700 | 200 | 200 | 0 | 400 | 0 | 0 | 99.9 | 0 | 0 | 0 | 0 | 0 | 0 | 0 | 0 | 0 | 24.79 | 375 | 125 | 0 | 0 | 0 | 0 | 0 | 6 | 115.21 | 261.0157 | 125.5256 | O2 100% Renewable by 2045 PSH | 2027 | 386.5413 | 0 | 0 | 115.21 | 30.79 | 0 | 99.9 | 2500 | 500 | 0 | 0 | 3632.4413 | 2027 | [12 empty] | Biomass | 0
| 2028 | 0 | 0 | 0 | 1700 | 200 | 200 | 0 | 400 | 0 | 0 | 99.85 | 0 | 0 | 0 | 0 | 0 | 0 | 0 | 0 | 2600 | 27.79 | 375 | 124.95 | 0 | 0 | 0 | 0 | 0 | 9 | 148.97 | 313.6422 | 153.2026 | O2 100% Renewable by 2045 PSH | 2028 | 466.8448 | 0 | 0 | 148.97 | 36.79 | 0 | 99.85 | 2500 | 499.95 | 2600 | 0 | 6352.4048 | 2028 | [12 empty] | Solar | 99
| 2029 | 0 | 0 | 0 | 1700 | 200 | 200 | 0 | 400 | 0 | 0 | 99.8 | 0 | 0 | 0 | 0 | 0 | 0 | 0 | 0 | 3100 | 30.49 | 375 | 124.9 | 0 | 0 | 0 | 0 | 0 | 11 | 160.89 | 367.1817 | 171.0117 | O2 100% Renewable by 2045 PSH | 2029 | 538.1935 | 0 | 0 | 160.89 | 41.49 | 0 | 99.8 | 2500 | 499.9 | 3100 | 0 | 6940.2735 | 2029 | [12 empty] | Wind | 3650
| 2030 | 0 | 0 | 0 | 1700 | 200 | 200 | 0 | 400 | 0 | 0 | 99.75 |  | 0 | 0 | 0 | 0 | 0 | 0 | 0 | 3900 | 34.69 | 375 | 124.85 | 0 | 0 | 0 | 0 | 0 | 11 | 173.14 | 424.2381 | 181.8849 | O2 100% Renewable by 2045 PSH | 2030 | 606.123 | 0 | 0 | 173.14 | 45.69 | 0 | 99.75 | 2500 | 499.85 | 3900 | 0 | 7824.553 | 2030 | 348.147 | 0 | 0 | 121.02 | 23.6 | 0 | -0.25 | 800 | 374.85 | 3900 | 0 | 5567.3669 | Renewable + Storage Hybrid | 1249.1
| 2031 | 0 | 0 | 0 | 1700 | 200 | 200 | 0 | 400 | 0 | 0 | 99.7 | 0 | 0 | 0 | 0 | 0 | 0 | 0 | 0 | 4800 | 38.06 | 375 | 124.8 | 0 | 0 | 0 | 0 | 0 | 12.07 | 175.23 | 483.5337 | 195.6153 | O2 100% Renewable by 2045 PSH | 2031 | 679.149 | 0 | 0 | 175.23 | 50.13 | 0 | 99.7 | 2500 | 499.8 | 4800 | 0 | 8804.009 | 2031 | [12 empty] | Pump Hydro Storage | 19600
| 2032 | 0 | 0 | 0 | 1700 | 200 | 200 | 0 | 400 | 0 | 0 | 99.65 | 0 | 0 | 0 | 0 | 0 | 0 | 0 | 0 | 6300 | 41.63 | 375 | 124.75 | 0 | 0 | 0 | 0 | 0 | 13.2 | 177.26 | 513.4227 | 216.6718 | O2 100% Renewable by 2045 PSH | 2032 | 730.0945 | 0 | 0 | 177.26 | 54.83 | 0 | 99.65 | 2500 | 499.75 | 6300 | 0 | 10361.5845 | 2032 | [12 empty] | Peaking Capacity | 0
| 2033 | 0 | 0 | 0 | 1700 | 200 | 200 | 0 | 400 | 0 | 0 | 99.6 | 0 | 0 | 0 | 0 | 0 | 0 | 0 | 0 | 7400 | 44.92 | 375 | 124.7 | 0 | 0 | 0 | 0 | 0 | 14.25 | 179.17 | 543.8251 | 245.5842 | O2 100% Renewable by 2045 PSH | 2033 | 789.4093 | 0 | 0 | 179.17 | 59.17 | 0 | 99.6 | 2500 | 499.7 | 7400 | 0 | 11527.0493 | 2033
| 2034 | 0 | 0 | 0 | 1700 | 200 | 200 | 0 | 400 | 0 | 0 | 99.55 | 0 | 0 | 0 | 0 | 0 | 0 | 0 | 0 | 8600 | 48.39 | 375 | 124.65 | 0 | 0 | 0 | 0 | 0 | 15.34 | 181.12 | 577.0647 | 280.8444 | O2 100% Renewable by 2045 PSH | 2034 | 857.9091 | 0 | 0 | 181.12 | 63.73 | 0 | 99.55 | 2500 | 499.65 | 8600 | 0 | 12801.9591 | 2034
| 2035 | 0 | 0 | 0 | 1700 | 200 | 200 | 0 | 400 | 0 | 0 | 99.5 | 0 | 0 | 0 | 0 | 0 | 0 | 0 | 0 | 10000 | 51.92 | 375 | 124.6 | 0 | 0 | 0 | 0 | 0 | 16.47 | 183.28 | 607.8792 | 309.1943 | O2 100% Renewable by 2045 PSH | 2035 | 917.0735 | 0 | 0 | 183.28 | 68.39 | 0 | 99.5 | 2500 | 499.6 | 10000 | 0 | 14267.8435 | 2035
| 2036 | 0 | 0 | 0 | 1700 | 200 | 200 | 0 | 400 | 0 | 0 | 99.45 | 0 | 0 | 0 | 0 | 0 | 0 | 0 | 0 | 11300 | 55.46 | 375 | 124.55 | 0 | 0 | 0 | 0 | 0 | 17.59 | 185.43 | 639.6875 | 312.4177 | O2 100% Renewable by 2045 PSH | 2036 | 952.1052 | 0 | 0 | 185.43 | 73.05 | 0 | 99.45 | 2500 | 499.55 | 11300 | 0 | 15609.5852 | 2036
| 2037 | 0 | 0 | 0 | 1700 | 200 | 200 | 0 | 400 | 0 | 0 | 99.4 | 0 | 0 | 0 | 0 | 0 | 0 | 0 | 0 | 12800 | 58.76 | 375 | 124.5 | 0 | 0 | 0 | 0 | 0 | 18.63 | 187.66 | 670.5131 | 341.9712 | O2 100% Renewable by 2045 PSH | 2037 | 1012.4843 | 0 | 0 | 187.66 | 77.39 | 0 | 99.4 | 2500 | 499.5 | 12800 | 0 | 17176.4343 | 2037
| 2038 | 0 | 0 | 0 | 1700 | 200 | 200 | 0 | 400 | 0 | 0 | 99.35 | 0 | 0 | 0 | 0 | 0 | 0 | 0 | 0 | 14400 | 62.22 | 500 | 124.45 | 0 | 0 | 0 | 0 | 0 | 19.73 | 189.79 | 699.7732 | 372.9541 | O2 100% Renewable by 2045 PSH | 2038 | 1072.7273 | 0 | 0 | 189.79 | 81.95 | 0 | 99.35 | 2500 | 624.45 | 14400 | 0 | 18968.2673 | 2038
| 2039 | 0 | 0 | 0 | 1700 | 200 | 200 | 0 | 400 | 0 | 0 | 99.3 | 0 | 0 | 0 | 0 | 0 | 0 | 0 | 0 | 16100 | 65.65 | 625 | 124.4 | 0 | 0 | 0 | 0 | 0 | 20.82 | 191.94 | 729.0533 | 417.7025 | O2 100% Renewable by 2045 PSH | 2039 | 1146.7559 | 0 | 0 | 191.94 | 86.47 | 0 | 99.3 | 2500 | 749.4 | 16100 | 0 | 20873.8659 | 2039
| 2040 | 0 | 0 | 0 | 1700 | 200 | 200 | 0 | 400 | 0 | 0 | 99.25 | 0 | 0 | 0 | 0 | 0 | 0 | 0 | 0 | 17600 | 69.12 | 750 | 124.35 | 0 | 0 | 0 | 0 | 0 | 21.92 | 194.05 | 755.5124 | 466.9394 | O2 100% Renewable by 2045 PSH | 2040 | 1222.4518 | 0 | 0 | 194.05 | 91.04 | 0 | 99.25 | 2500 | 874.35 | 17600 | 0 | 22581.1418 | 2040
| 2041 | 0 | 0 | 0 | 1700 | 200 | 200 | 0 | 400 | 0 | 0 | 99.2 | 0 | 0 | 0 | 0 | 0 | 0 | 0 | 0 | 18800 | 72.77 | 875 | 124.3 | 0 | 0 | 0 | 0 | 0 | 23.08 | 196.22 | 778.4225 | 490.4924 | O2 100% Renewable by 2045 PSH | 2041 | 1268.9149 | 0 | 0 | 196.22 | 95.85 | 0 | 99.2 | 2500 | 999.3 | 18800 | 0 | 23959.4848 | 2041
| 2042 | 0 | 0 | 0 | 2200 | 200 | 200 | 0 | 400 | 0 | 0 | 99.15 | 0 | 0 | 0 | 0 | 0 | 0 | 0 | 0 | 19600 | 76.62 | 1000 | 124.25 | 0 | 0 | 0 | 0 | 0 | 24.3 | 198.33 | 799.4668 | 517.7479 | O2 100% Renewable by 2045 PSH | 2042 | 1317.2147 | 0 | 0 | 198.33 | 100.92 | 0 | 99.15 | 3000 | 1124.25 | 19600 | 0 | 25439.8647 | 2042
| 2043 | 0 | 0 | 0 | 2200 | 200 | 200 | 0 | 400 | 0 | 0 | 99.1 | 0 | 0 | 0 | 0 | 0 | 0 | 0 | 0 | 19600 | 80.67 | 1125 | 124.2 | 0 | 0 | 0 | 0 | 0 | 25.58 | 200.41 | 815.0551 | 562.3413 | O2 100% Renewable by 2045 PSH | 2043 | 1377.3964 | 0 | 0 | 200.41 | 106.25 | 0 | 99.1 | 3000 | 1249.2 | 19600 | 0 | 25632.3564 | 2043
| 2044 | 0 | 0 | 0 | 2300 | 550 | 200 | 0 | 400 | 0 | 0 | 99.05 | 0 | 0 | 0 | 0 | 0 | 0 | 0 | 0 | 19600 | 84.93 | 1125 | 124.15 | 0 | 0 | 0 | 0 | 0 | 26.93 | 202.34 | 832.177 | 622.0957 | O2 100% Renewable by 2045 PSH | 2044 | 1454.2726 | 0 | 0 | 202.34 | 111.86 | 0 | 99.05 | 3450 | 1249.15 | 19600 | 0 | 26166.6726 | 2044
| 2045 | 0 | 0 | 0 | 2500 | 550 | 200 | 0 | 400 | 0 | 0 | 99 | 0 | 0 | 0 | 0 | 0 | 0 | 0 | 0 | 19600 | 89.41 | 1125 | 124.1 | 0 | 0 | 0 | 0 | 0 | 28.36 | 204.39 | 847.6435 | 689.8241 | O2 100% Renewable by 2045 PSH | 2045 | 1537.4676 | 0 | 0 | 204.39 | 117.77 | 0 | 99 | 3650 | 1249.1 | 19600 | 0 | 26457.7276 | 2045 | 931.3446 | 0 | 0 | 31.25 | 72.08 | 0 | -0.75 | 1150 | 749.25 | 15700 | 0 | 18633.1746
[48 empty] | Total | 1537.4676 | 0 | 0 | 204.39 | 117.77 | 0 | 99 | 3650 | 1249.1 | 19600 | 0 | 26457.7276
P1 No Thermal Before 2030, 2Hr LiIon
| Cummulative Builds (MW) | CCCT | Frame Peaker | Recip Peaker | WA Wind | MT Wind East | MT Wind West | ID Wind | WY Wind East | WY Wind West | Offshore Wind | WA Solar East | WA Solar West | ID Solar | WY Solar Anticline | WY Solar West | Li-Ion 2hr | Li-Ion 4hr | Flow 4hr | Flow 6hr | Pump Storage | DER Storage | Wind + Battery | Solar + Battery | MT Wind + PHSE | Biomass | PPA | DER Ground | DER Roof | DER Solar PV | Demand Response | New DSM | DSM C&S and Solar PV | P1 No Thermal Before 2030, 2Hr LiIon | Cummulative Builds (MW) | Demand-side Resources | Battery Energy Storage | Solar - Ground and Rooftop | Demand Response | DSP Non-Wire Alternatives | Biomass | Solar | Wind | Renewable + Storage Hybrid | Pump Hydro Storage | Peaking Capacity | Total | c | Demand-side Resources | Battery Energy Storage | Solar - Ground and Rooftop | Demand Response | DSP Non-Wire Alternatives | Biomass | Solar | Wind | Renewable + Storage Hybrid | Pump Hydro Storage | Peaking Capacity | Total
| 2022 | 0 | 0 | 0 | 0 | 0 | 0 | 0 | 0 | 0 | 0 | 0 | 0 | 0 | 0 | 0 | 0 | 0 | 0 | 0 | 0 | 3.3 | 0 | 0 | 0 | 0 | 0 | 0 | 0 | 0 | 0 | 36.4022 | 37.1379 | P1 No Thermal Before 2030, 2Hr LiIon | 2022 | 73.5402 | 0 | 0 | 0 | 3.3 | 0 | 0 | 0 | 0 | 0 | 0 | 76.8402 | 2022 | [12 empty] | Demand-side Resources | 1371.6846
| 2023 | 0 | 0 | 0 | 0 | 0 | 0 | 0 | 0 | 0 | 0 | 0 | 0 | 0 | 0 | 0 | 0 | 0 | 0 | 0 | 0 | 6.25 | 0 | 0 | 0 | 0 | 0 | 0 | 0 | 3 | 0.61 | 74.264 | 61.8683 | P1 No Thermal Before 2030, 2Hr LiIon | 2023 | 136.1322 | 0 | 0 | 0.61 | 9.25 | 0 | 0 | 0 | 0 | 0 | 0 | 145.9922 | 2023 | [12 empty] | Battery Energy Storage | 4300
| 2024 | 0 | 0 | 0 | 0 | 0 | 0 | 0 | 0 | 0 | 0 | 0 | 0 | 0 | 0 | 0 | 0 | 0 | 0 | 0 | 0 | 11.89 | 0 | 0 | 0 | 0 | 0 | 0 | 0 | 6 | 6.32 | 114.3286 | 81.0773 | P1 No Thermal Before 2030, 2Hr LiIon | 2024 | 195.4059 | 0 | 0 | 6.32 | 17.89 | 0 | 0 | 0 | 0 | 0 | 0 | 219.6159 | 2024 | [12 empty] | Solar - Ground and Rooftop | 0
| 2025 | 0 | 0 | 0 | 700 | 0 | 0 | 0 | 0 | 0 | 0 | 0 | 0 | 0 | 0 | 0 | 0 | 0 | 0 | 0 | 0 | 16.09 | 0 | 0 | 0 | 0 | 0 | 0 | 0 | 6 | 19 | 156.608 | 93.733 | P1 No Thermal Before 2030, 2Hr LiIon | 2025 | 250.341 | 0 | 0 | 19 | 22.09 | 0 | 0 | 700 | 0 | 0 | 0 | 991.431 | 2025 | 250.341 | 0 | 0 | 19 | 22.09 | 0 | 0 | 700 | 0 | 0 | 0 | 991.431 | Demand Response | 177.92
| 2026 | 0 | 0 | 0 | 700 | 0 | 0 | 0 | 0 | 0 | 0 | 0 | 0 | 0 | 0 | 0 | 2150 | 0 | 0 | 0 | 0 | 19.39 | 125 | 0 | 0 | 0 | 0 | 0 | 0 | 6 | 37.89 | 200.0977 | 109.7981 | P1 No Thermal Before 2030, 2Hr LiIon | 2026 | 309.8958 | 2150 | 0 | 37.89 | 25.39 | 0 | 0 | 700 | 125 | 0 | 0 | 3348.1758 | 2026 | [12 empty] | DSP Non-Wire Alternatives | 117.77
| 2027 | 0 | 0 | 0 | 700 | 0 | 200 | 0 | 0 | 0 | 0 | 0 | 0 | 0 | 0 | 0 | 2900 | 0 | 0 | 0 | 0 | 24.79 | 125 | 0 | 0 | 0 | 0 | 0 | 0 | 6 | 63.6 | 245.7394 | 125.5256 | P1 No Thermal Before 2030, 2Hr LiIon | 2027 | 371.265 | 2900 | 0 | 63.6 | 30.79 | 0 | 0 | 900 | 125 | 0 | 0 | 4390.655 | 2027 | [12 empty] | Biomass | 15
| 2028 | 0 | 0 | 0 | 700 | 200 | 200 | 0 | 0 | 0 | 0 | 100 | 0 | 0 | 0 | 0 | 3275 | 0 | 0 | 0 | 0 | 27.79 | 125 | 0 | 0 | 0 | 0 | 0 | 0 | 9 | 91.35 | 293.2111 | 153.2026 | P1 No Thermal Before 2030, 2Hr LiIon | 2028 | 446.4137 | 3275 | 0 | 91.35 | 36.79 | 0 | 100 | 1100 | 125 | 0 | 0 | 5174.5537 | 2028 | [12 empty] | Solar | 1695.35
| 2029 | 0 | 0 | 0 | 1000 | 200 | 200 | 0 | 0 | 0 | 0 | 299.95 | 0 | 0 | 0 | 0 | 3700 | 0 | 0 | 0 | 0 | 30.49 | 125 | 0 | 0 | 0 | 0 | 0 | 0 | 11 | 115.62 | 340.6752 | 171.0117 | P1 No Thermal Before 2030, 2Hr LiIon | 2029 | 511.6869 | 3700 | 0 | 115.62 | 41.49 | 0 | 299.95 | 1400 | 125 | 0 | 0 | 6193.7469 | 2029 | [12 empty] | Wind | 3550
| 2030 | 0 | 237 | 0 | 1300 | 200 | 200 | 0 | 0 | 0 | 0 | 299.8 |  | 0 | 0 | 0 | 3700 | 0 | 0 | 0 | 0 | 34.69 | 125 | 0 | 0 | 0 | 0 | 0 | 0 | 11 | 131.01 | 390.5954 | 181.8849 | P1 No Thermal Before 2030, 2Hr LiIon | 2030 | 572.4803 | 3700 | 0 | 131.01 | 45.69 | 0 | 299.8 | 1700 | 125 | 0 | 237 | 6810.9803 | 2030 | 322.1393 | 3700 | 0 | 112.01 | 23.6 | 0 | 299.8 | 1000 | 125 | 0 | 237 | 5819.5493 | Renewable + Storage Hybrid | 125
| 2031 | 0 | 237 | 0 | 1300 | 200 | 200 | 0 | 0 | 0 | 0 | 299.65 | 0 | 0 | 0 | 0 | 3700 | 0 | 0 | 0 | 0 | 38.06 | 125 | 0 | 0 | 0 | 0 | 0 | 0 | 12.07 | 136.35 | 441.8283 | 195.6153 | P1 No Thermal Before 2030, 2Hr LiIon | 2031 | 637.4436 | 3700 | 0 | 136.35 | 50.13 | 0 | 299.65 | 1700 | 125 | 0 | 237 | 6885.5736 | 2031 | [12 empty] | Pump Hydro Storage | 0
| 2032 | 0 | 237 | 0 | 1500 | 200 | 200 | 0 | 0 | 0 | 0 | 299.5 | 0 | 0 | 0 | 0 | 3700 | 0 | 0 | 0 | 0 | 41.63 | 125 | 0 | 0 | 0 | 0 | 0 | 0 | 13.2 | 141.67 | 463.3216 | 216.6718 | P1 No Thermal Before 2030, 2Hr LiIon | 2032 | 679.9934 | 3700 | 0 | 141.67 | 54.83 | 0 | 299.5 | 1900 | 125 | 0 | 237 | 7137.9934 | 2032 | [12 empty] | Peaking Capacity | 474
| 2033 | 0 | 237 | 0 | 1600 | 200 | 200 | 0 | 0 | 0 | 0 | 299.35 | 0 | 0 | 0 | 0 | 3700 | 0 | 0 | 0 | 0 | 44.92 | 125 | 0 | 0 | 0 | 0 | 0 | 0 | 14.25 | 146.98 | 484.5817 | 245.5842 | P1 No Thermal Before 2030, 2Hr LiIon | 2033 | 730.1659 | 3700 | 0 | 146.98 | 59.17 | 0 | 299.35 | 2000 | 125 | 0 | 237 | 7297.6659 | 2033
| 2034 | 0 | 237 | 0 | 1700 | 200 | 200 | 0 | 0 | 0 | 0 | 299.2 | 0 | 0 | 0 | 0 | 3700 | 0 | 0 | 0 | 0 | 48.39 | 125 | 0 | 0 | 0 | 0 | 0 | 0 | 15.34 | 152.41 | 508.0324 | 280.8444 | P1 No Thermal Before 2030, 2Hr LiIon | 2034 | 788.8768 | 3700 | 0 | 152.41 | 63.73 | 0 | 299.2 | 2100 | 125 | 0 | 237 | 7466.2168 | 2034
| 2035 | 0 | 237 | 0 | 1900 | 200 | 200 | 0 | 0 | 0 | 0 | 299.05 | 0 | 0 | 0 | 0 | 3700 | 0 | 0 | 0 | 0 | 51.92 | 125 | 0 | 0 | 0 | 0 | 0 | 0 | 16.47 | 158.11 | 528.7208 | 309.1943 | P1 No Thermal Before 2030, 2Hr LiIon | 2035 | 837.9151 | 3700 | 0 | 158.11 | 68.39 | 0 | 299.05 | 2300 | 125 | 0 | 237 | 7725.4651 | 2035
| 2036 | 0 | 237 | 0 | 2000 | 200 | 200 | 0 | 0 | 0 | 0 | 498.9 | 0 | 0 | 0 | 0 | 3700 | 0 | 0 | 0 | 0 | 55.46 | 125 | 0 | 0 | 0 | 0 | 0 | 0 | 17.59 | 161.28 | 550.0193 | 312.4177 | P1 No Thermal Before 2030, 2Hr LiIon | 2036 | 862.437 | 3700 | 0 | 161.28 | 73.05 | 0 | 498.9 | 2400 | 125 | 0 | 237 | 8057.667 | 2036
| 2037 | 0 | 237 | 0 | 2100 | 200 | 200 | 0 | 0 | 0 | 0 | 598.65 | 0 | 0 | 0 | 0 | 3700 | 0 | 0 | 0 | 0 | 58.76 | 125 | 0 | 0 | 0 | 0 | 0 | 0 | 18.63 | 163.24 | 570.1251 | 341.9712 | P1 No Thermal Before 2030, 2Hr LiIon | 2037 | 912.0963 | 3700 | 0 | 163.24 | 77.39 | 0 | 598.65 | 2500 | 125 | 0 | 237 | 8313.3763 | 2037
| 2038 | 0 | 237 | 0 | 2100 | 200 | 200 | 0 | 400 | 0 | 0 | 598.35 | 0 | 0 | 0 | 0 | 3700 | 0 | 0 | 0 | 0 | 62.22 | 125 | 0 | 0 | 0 | 0 | 0 | 0 | 19.73 | 165.11 | 588.8171 | 372.9541 | P1 No Thermal Before 2030, 2Hr LiIon | 2038 | 961.7712 | 3700 | 0 | 165.11 | 81.95 | 0 | 598.35 | 2900 | 125 | 0 | 237 | 8769.1812 | 2038
| 2039 | 0 | 237 | 0 | 2100 | 200 | 200 | 0 | 400 | 0 | 0 | 598.05 | 0 | 0 | 0 | 0 | 3700 | 0 | 0 | 0 | 0 | 65.65 | 125 | 0 | 0 | 0 | 0 | 0 | 0 | 20.82 | 167.01 | 607.4258 | 417.7025 | P1 No Thermal Before 2030, 2Hr LiIon | 2039 | 1025.1283 | 3700 | 0 | 167.01 | 86.47 | 0 | 598.05 | 2900 | 125 | 0 | 237 | 8838.6583 | 2039
| 2040 | 0 | 237 | 0 | 2100 | 200 | 200 | 0 | 400 | 0 | 0 | 597.75 | 0 | 0 | 0 | 0 | 3700 | 0 | 0 | 0 | 0 | 69.12 | 125 | 0 | 0 | 0 | 0 | 0 | 0 | 21.92 | 168.85 | 623.3451 | 466.9394 | P1 No Thermal Before 2030, 2Hr LiIon | 2040 | 1090.2845 | 3700 | 0 | 168.85 | 91.04 | 0 | 597.75 | 2900 | 125 | 0 | 237 | 8909.9245 | 2040
| 2041 | 0 | 237 | 0 | 2200 | 200 | 200 | 0 | 400 | 0 | 0 | 597.45 | 0 | 0 | 0 | 0 | 3750 | 0 | 0 | 0 | 0 | 72.77 | 125 | 0 | 0 | 0 | 0 | 0 | 0 | 23.08 | 170.77 | 635.5673 | 490.4924 | P1 No Thermal Before 2030, 2Hr LiIon | 2041 | 1126.0596 | 3750 | 0 | 170.77 | 95.85 | 0 | 597.45 | 3000 | 125 | 0 | 237 | 9102.1296 | 2041
| 2042 | 0 | 237 | 0 | 2200 | 200 | 200 | 0 | 400 | 0 | 200 | 797.15 | 0 | 0 | 0 | 0 | 4000 | 0 | 0 | 0 | 0 | 76.62 | 125 | 0 | 0 | 0 | 0 | 0 | 0 | 24.3 | 172.61 | 647.3074 | 517.7479 | P1 No Thermal Before 2030, 2Hr LiIon | 2042 | 1165.0553 | 4000 | 0 | 172.61 | 100.92 | 0 | 797.15 | 3200 | 125 | 0 | 237 | 9797.7353 | 2042
| 2043 | 0 | 474 | 0 | 2200 | 200 | 200 | 0 | 400 | 0 | 200 | 1296.75 | 0 | 0 | 0 | 0 | 4000 | 0 | 0 | 0 | 0 | 80.67 | 125 | 0 | 0 | 0 | 0 | 0 | 0 | 25.58 | 174.42 | 658.384 | 562.3413 | P1 No Thermal Before 2030, 2Hr LiIon | 2043 | 1220.7254 | 4000 | 0 | 174.42 | 106.25 | 0 | 1296.75 | 3200 | 125 | 0 | 474 | 10597.1454 | 2043
| 2044 | 0 | 474 | 0 | 2200 | 550 | 200 | 0 | 400 | 0 | 200 | 1496.1 | 0 | 0 | 0 | 0 | 4050 | 0 | 0 | 0 | 0 | 84.93 | 125 | 0 | 0 | 0 | 0 | 0 | 0 | 26.93 | 176.14 | 670.8275 | 622.0957 | P1 No Thermal Before 2030, 2Hr LiIon | 2044 | 1292.9231 | 4050 | 0 | 176.14 | 111.86 | 0 | 1496.1 | 3550 | 125 | 0 | 474 | 11276.0231 | 2044
| 2045 | 0 | 474 | 0 | 2200 | 550 | 200 | 0 | 400 | 0 | 200 | 1695.35 | 0 | 0 | 0 | 0 | 4275 | 25 | 0 | 0 | 0 | 89.41 | 125 | 0 | 0 | 15 | 0 | 0 | 0 | 28.36 | 177.92 | 681.8605 | 689.8241 | P1 No Thermal Before 2030, 2Hr LiIon | 2045 | 1371.6846 | 4300 | 0 | 177.92 | 117.77 | 15 | 1695.35 | 3550 | 125 | 0 | 474 | 11826.7246 | 2045 | 799.2043 | 600 | 0 | 46.91 | 72.08 | 15 | 1395.55 | 1850 | 0 | 0 | 237 | 5015.7443
[48 empty] | Total | 1371.6846 | 4300 | 0 | 177.92 | 117.77 | 15 | 1695.35 | 3550 | 125 | 0 | 474 | 11826.7246
P2 No Thermal Before 2030, PHES
| Cummulative Builds (MW) | CCCT | Frame Peaker | Recip Peaker | WA Wind | MT Wind East | MT Wind West | ID Wind | WY Wind East | WY Wind West | Offshore Wind | WA Solar East | WA Solar West | ID Solar | WY Solar Anticline | WY Solar West | Li-Ion 2hr | Li-Ion 4hr | Flow 4hr | Flow 6hr | Pump Storage | DER Storage | Wind + Battery | Solar + Battery | MT Wind + PHSE | Biomass | PPA | DER Ground | DER Roof | DER Solar PV | Demand Response | New DSM | DSM C&S and Solar PV | P2 No Thermal Before 2030, PHES | Cummulative Builds (MW) | Demand-side Resources | Battery Energy Storage | Solar - Ground and Rooftop | Demand Response | DSP Non-Wire Alternatives | Biomass | Solar | Wind | Renewable + Storage Hybrid | Pump Hydro Storage | Peaking Capacity | Total | c | Demand-side Resources | Battery Energy Storage | Solar - Ground and Rooftop | Demand Response | DSP Non-Wire Alternatives | Biomass | Solar | Wind | Renewable + Storage Hybrid | Pump Hydro Storage | Peaking Capacity | Total
| 2022 | 0 | 0 | 0 | 0 | 0 | 0 | 0 | 0 | 0 | 0 | 0 | 0 | 0 | 0 | 0 | 0 | 0 | 0 | 0 | 0 | 3.3 | 0 | 0 | 0 | 0 | 0 | 0 | 0 | 0 | 0 | 32.2999 | 37.1379 | P2 No Thermal Before 2030, PHES | 2022 | 69.4379 | 0 | 0 | 0 | 3.3 | 0 | 0 | 0 | 0 | 0 | 0 | 72.7379 | 2022 | [12 empty] | Demand-side Resources | 1303.6279
| 2023 | 0 | 0 | 0 | 0 | 0 | 0 | 0 | 0 | 0 | 0 | 0 | 0 | 0 | 0 | 0 | 0 | 0 | 0 | 0 | 0 | 6.25 | 0 | 0 | 0 | 0 | 0 | 0 | 0 | 3 | 0.61 | 65.6356 | 61.8683 | P2 No Thermal Before 2030, PHES | 2023 | 127.5038 | 0 | 0 | 0.61 | 9.25 | 0 | 0 | 0 | 0 | 0 | 0 | 137.3638 | 2023 | [12 empty] | Battery Energy Storage | 1025
| 2024 | 0 | 0 | 0 | 0 | 0 | 0 | 0 | 0 | 0 | 0 | 0 | 0 | 0 | 0 | 0 | 0 | 0 | 0 | 0 | 0 | 11.89 | 0 | 0 | 0 | 15 | 0 | 0 | 0 | 6 | 1.89 | 100.9123 | 81.0773 | P2 No Thermal Before 2030, PHES | 2024 | 181.9896 | 0 | 0 | 1.89 | 17.89 | 15 | 0 | 0 | 0 | 0 | 0 | 216.7696 | 2024 | [12 empty] | Solar - Ground and Rooftop | 0
| 2025 | 0 | 0 | 0 | 1400 | 0 | 0 | 0 | 0 | 0 | 0 | 0 | 0 | 0 | 0 | 0 | 0 | 0 | 0 | 0 | 0 | 16.09 | 0 | 0 | 0 | 15 | 0 | 0 | 0 | 6 | 5.18 | 138.2179 | 93.733 | P2 No Thermal Before 2030, PHES | 2025 | 231.9508 | 0 | 0 | 5.18 | 22.09 | 15 | 0 | 1400 | 0 | 0 | 0 | 1674.2208 | 2025 | 231.9508 | 0 | 0 | 5.18 | 22.09 | 15 | 0 | 1400 | 0 | 0 | 0 | 1674.2208 | Demand Response | 122.24
| 2026 | 0 | 0 | 0 | 1400 | 0 | 0 | 0 | 0 | 0 | 0 | 0 | 0 | 0 | 0 | 0 | 0 | 0 | 0 | 0 | 1300 | 19.39 | 0 | 0 | 0 | 15 | 0 | 0 | 0 | 6 | 14.77 | 176.5942 | 109.7981 | P2 No Thermal Before 2030, PHES | 2026 | 286.3923 | 0 | 0 | 14.77 | 25.39 | 15 | 0 | 1400 | 0 | 1300 | 0 | 3041.5523 | 2026 | [12 empty] | DSP Non-Wire Alternatives | 117.77
| 2027 | 0 | 0 | 0 | 1400 | 0 | 0 | 0 | 0 | 0 | 0 | 0 | 0 | 0 | 0 | 0 | 0 | 0 | 0 | 0 | 2300 | 24.79 | 0 | 0 | 0 | 15 | 0 | 0 | 0 | 6 | 25.98 | 217.0003 | 125.5256 | P2 No Thermal Before 2030, PHES | 2027 | 342.5259 | 0 | 0 | 25.98 | 30.79 | 15 | 0 | 1400 | 0 | 2300 | 0 | 4114.296 | 2027 | [12 empty] | Biomass | 15
| 2028 | 0 | 0 | 0 | 1400 | 200 | 200 | 0 | 0 | 0 | 0 | 0 | 0 | 0 | 0 | 0 | 0 | 0 | 0 | 0 | 2700 | 27.79 | 0 | 0 | 0 | 15 | 0 | 0 | 0 | 9 | 43.88 | 259.1737 | 153.2026 | P2 No Thermal Before 2030, PHES | 2028 | 412.3764 | 0 | 0 | 43.88 | 36.79 | 15 | 0 | 1800 | 0 | 2700 | 0 | 5008.0464 | 2028 | [12 empty] | Solar | 2293.75
| 2029 | 0 | 0 | 0 | 2100 | 200 | 200 | 0 | 0 | 0 | 0 | 0 | 0 | 0 | 0 | 0 | 0 | 0 | 0 | 0 | 2700 | 30.49 | 0 | 0 | 0 | 15 | 0 | 0 | 0 | 11 | 58.09 | 301.3693 | 171.0117 | P2 No Thermal Before 2030, PHES | 2029 | 472.3811 | 0 | 0 | 58.09 | 41.49 | 15 | 0 | 2500 | 0 | 2700 | 0 | 5786.9611 | 2029 | [12 empty] | Wind | 3550
| 2030 | 0 | 0 | 0 | 2100 | 200 | 200 | 0 | 0 | 0 | 0 | 0 |  | 0 | 0 | 0 | 625 | 0 | 0 | 0 | 2700 | 34.69 | 0 | 0 | 0 | 15 | 0 | 0 | 0 | 11 | 72.66 | 345.9256 | 181.8849 | P2 No Thermal Before 2030, PHES | 2030 | 527.8106 | 625 | 0 | 72.66 | 45.69 | 15 | 0 | 2500 | 0 | 2700 | 0 | 6486.1606 | 2030 | 295.8597 | 625 | 0 | 67.48 | 23.6 | 0 | 0 | 1100 | 0 | 2700 | 0 | 4811.9397 | Renewable + Storage Hybrid | 0
| 2031 | 0 | 0 | 0 | 2100 | 200 | 200 | 0 | 0 | 0 | 0 | 0 | 0 | 0 | 0 | 0 | 625 | 0 | 0 | 0 | 2700 | 38.06 | 0 | 0 | 0 | 15 | 0 | 0 | 0 | 12.07 | 87.6 | 391.746 | 195.6153 | P2 No Thermal Before 2030, PHES | 2031 | 587.3613 | 625 | 0 | 87.6 | 50.13 | 15 | 0 | 2500 | 0 | 2700 | 0 | 6565.0913 | 2031 | [12 empty] | Pump Hydro Storage | 2700
| 2032 | 0 | 0 | 0 | 2100 | 200 | 200 | 0 | 0 | 0 | 0 | 0 | 0 | 0 | 0 | 0 | 625 | 0 | 0 | 0 | 2700 | 41.63 | 0 | 0 | 0 | 15 | 0 | 0 | 0 | 13.2 | 92.5 | 410.8689 | 216.6718 | P2 No Thermal Before 2030, PHES | 2032 | 627.5407 | 625 | 0 | 92.5 | 54.83 | 15 | 0 | 2500 | 0 | 2700 | 0 | 6614.8707 | 2032 | [12 empty] | Peaking Capacity | 18.2
| 2033 | 0 | 0 | 0 | 2100 | 200 | 200 | 0 | 0 | 0 | 0 | 0 | 0 | 0 | 0 | 0 | 625 | 0 | 0 | 0 | 2700 | 44.92 | 0 | 0 | 0 | 15 | 0 | 0 | 0 | 14.25 | 97.38 | 429.7953 | 245.5842 | P2 No Thermal Before 2030, PHES | 2033 | 675.3795 | 625 | 0 | 97.38 | 59.17 | 15 | 0 | 2500 | 0 | 2700 | 0 | 6671.9295 | 2033
| 2034 | 0 | 0 | 0 | 2100 | 200 | 200 | 0 | 0 | 0 | 0 | 100 | 0 | 0 | 0 | 0 | 625 | 0 | 0 | 0 | 2700 | 48.39 | 0 | 0 | 0 | 15 | 0 | 0 | 0 | 15.34 | 102.25 | 450.8334 | 280.8444 | P2 No Thermal Before 2030, PHES | 2034 | 731.6778 | 625 | 0 | 102.25 | 63.73 | 15 | 100 | 2500 | 0 | 2700 | 0 | 6837.6578 | 2034
| 2035 | 0 | 0 | 0 | 2100 | 200 | 200 | 0 | 0 | 0 | 0 | 299.95 | 0 | 0 | 0 | 0 | 650 | 0 | 0 | 0 | 2700 | 51.92 | 0 | 0 | 0 | 15 | 0 | 0 | 0 | 16.47 | 107.23 | 469.1428 | 309.1943 | P2 No Thermal Before 2030, PHES | 2035 | 778.3371 | 650 | 0 | 107.23 | 68.39 | 15 | 299.95 | 2500 | 0 | 2700 | 0 | 7118.9071 | 2035
| 2036 | 0 | 0 | 0 | 2300 | 200 | 200 | 0 | 0 | 0 | 0 | 399.8 | 0 | 0 | 0 | 0 | 650 | 0 | 0 | 0 | 2700 | 55.46 | 0 | 0 | 0 | 15 | 0 | 0 | 0 | 17.59 | 109.95 | 488.0227 | 312.4177 | P2 No Thermal Before 2030, PHES | 2036 | 800.4404 | 650 | 0 | 109.95 | 73.05 | 15 | 399.8 | 2700 | 0 | 2700 | 0 | 7448.2404 | 2036
| 2037 | 0 | 0 | 0 | 2300 | 200 | 200 | 0 | 0 | 0 | 0 | 599.6 | 0 | 0 | 0 | 0 | 650 | 0 | 0 | 0 | 2700 | 58.76 | 0 | 0 | 0 | 15 | 0 | 0 | 0 | 18.63 | 111.35 | 506.0484 | 341.9712 | P2 No Thermal Before 2030, PHES | 2037 | 848.0195 | 650 | 0 | 111.35 | 77.39 | 15 | 599.6 | 2700 | 0 | 2700 | 0 | 7701.3595 | 2037
| 2038 | 0 | 0 | 0 | 2300 | 200 | 200 | 0 | 0 | 0 | 0 | 899.3 | 0 | 0 | 0 | 0 | 725 | 0 | 0 | 0 | 2700 | 62.22 | 0 | 0 | 0 | 15 | 0 | 0 | 0 | 19.73 | 112.78 | 524.0337 | 372.9541 | P2 No Thermal Before 2030, PHES | 2038 | 896.9878 | 725 | 0 | 112.78 | 81.95 | 15 | 899.3 | 2700 | 0 | 2700 | 0 | 8131.0178 | 2038
| 2039 | 0 | 0 | 0 | 2300 | 200 | 200 | 0 | 0 | 0 | 0 | 1098.85 | 0 | 0 | 0 | 0 | 775 | 0 | 0 | 0 | 2700 | 65.65 | 0 | 0 | 0 | 15 | 0 | 0 | 0 | 20.82 | 114.16 | 541.9581 | 417.7025 | P2 No Thermal Before 2030, PHES | 2039 | 959.6606 | 775 | 0 | 114.16 | 86.47 | 15 | 1098.85 | 2700 | 0 | 2700 | 0 | 8449.1406 | 2039
| 2040 | 0 | 0 | 0 | 2400 | 200 | 200 | 0 | 0 | 0 | 0 | 1198.3 | 0 | 0 | 0 | 0 | 800 | 0 | 0 | 0 | 2700 | 69.12 | 0 | 0 | 0 | 15 | 0 | 0 | 0 | 21.92 | 115.55 | 557.2449 | 466.9394 | P2 No Thermal Before 2030, PHES | 2040 | 1024.1843 | 800 | 0 | 115.55 | 91.04 | 15 | 1198.3 | 2800 | 0 | 2700 | 0 | 8744.0743 | 2040
| 2041 | 0 | 0 | 0 | 2400 | 200 | 200 | 0 | 0 | 0 | 0 | 1497.7 | 0 | 0 | 0 | 0 | 800 | 0 | 0 | 0 | 2700 | 72.77 | 0 | 0 | 0 | 15 | 0 | 0 | 0 | 23.08 | 116.9 | 569.0884 | 490.4924 | P2 No Thermal Before 2030, PHES | 2041 | 1059.5808 | 800 | 0 | 116.9 | 95.85 | 15 | 1497.7 | 2800 | 0 | 2700 | 0 | 9085.0308 | 2041
| 2042 | 0 | 0 | 0 | 2400 | 200 | 200 | 0 | 0 | 0 | 0 | 1896.95 | 0 | 0 | 0 | 0 | 800 | 0 | 0 | 0 | 2700 | 76.62 | 0 | 0 | 0 | 15 | 0 | 0 | 0 | 24.3 | 118.33 | 580.4674 | 517.7479 | P2 No Thermal Before 2030, PHES | 2042 | 1098.2154 | 800 | 0 | 118.33 | 100.92 | 15 | 1896.95 | 2800 | 0 | 2700 | 0 | 9529.4154 | 2042
| 2043 | 0 | 0 | 0 | 2500 | 200 | 200 | 0 | 0 | 0 | 0 | 2196 | 0 | 0 | 0 | 0 | 925 | 0 | 0 | 0 | 2700 | 80.67 | 0 | 0 | 0 | 15 | 0 | 0 | 0 | 25.58 | 119.67 | 591.1713 | 562.3413 | P2 No Thermal Before 2030, PHES | 2043 | 1153.5126 | 925 | 0 | 119.67 | 106.25 | 15 | 2196 | 2900 | 0 | 2700 | 0 | 10115.4326 | 2043
| 2044 | 0 | 0 | 18.2 | 2600 | 550 | 200 | 0 | 0 | 0 | 0 | 2294.9 | 0 | 0 | 0 | 0 | 1025 | 0 | 0 | 0 | 2700 | 84.93 | 0 | 0 | 0 | 15 | 0 | 0 | 0 | 26.93 | 121.01 | 603.1523 | 622.0957 | P2 No Thermal Before 2030, PHES | 2044 | 1225.2479 | 1025 | 0 | 121.01 | 111.86 | 15 | 2294.9 | 3350 | 0 | 2700 | 18.2 | 10861.2179 | 2044
| 2045 | 0 | 0 | 18.2 | 2700 | 550 | 200 | 0 | 0 | 0 | 100 | 2293.75 | 0 | 0 | 0 | 0 | 1025 | 0 | 0 | 0 | 2700 | 89.41 | 0 | 0 | 0 | 15 | 0 | 0 | 0 | 28.36 | 122.24 | 613.8038 | 689.8241 | P2 No Thermal Before 2030, PHES | 2045 | 1303.6279 | 1025 | 0 | 122.24 | 117.77 | 15 | 2293.75 | 3550 | 0 | 2700 | 18.2 | 11145.5879 | 2045 | 775.8174 | 400 | 0 | 49.58 | 72.08 | 0 | 2293.75 | 1050 | 0 | 0 | 18.2 | 4659.4274
[48 empty] | Total | 1303.6279 | 1025 | 0 | 122.24 | 117.77 | 15 | 2293.75 | 3550 | 0 | 2700 | 18.2 | 11145.5879
P3 No Thermal Before 2030, 4Hr LiIon
| Cummulative Builds (MW) | CCCT | Frame Peaker | Recip Peaker | WA Wind | MT Wind East | MT Wind West | ID Wind | WY Wind East | WY Wind West | Offshore Wind | WA Solar East | WA Solar West | ID Solar | WY Solar Anticline | WY Solar West | Li-Ion 2hr | Li-Ion 4hr | Flow 4hr | Flow 6hr | Pump Storage | DER Storage | Wind + Battery | Solar + Battery | MT Wind + PHSE | Biomass | PPA | DER Ground | DER Roof | DER Solar PV | Demand Response | New DSM | DSM C&S and Solar PV | P3 No Thermal Before 2030, 4Hr LiIon | Cummulative Builds (MW) | Demand-side Resources | Battery Energy Storage | Solar - Ground and Rooftop | Demand Response | DSP Non-Wire Alternatives | Biomass | Solar | Wind | Renewable + Storage Hybrid | Pump Hydro Storage | Peaking Capacity | Total | c | Demand-side Resources | Battery Energy Storage | Solar - Ground and Rooftop | Demand Response | DSP Non-Wire Alternatives | Biomass | Solar | Wind | Renewable + Storage Hybrid | Pump Hydro Storage | Peaking Capacity | Total
| 2022 | 0 | 0 | 0 | 0 | 0 | 0 | 0 | 0 | 0 | 0 | 0 | 0 | 0 | 0 | 0 | 0 | 0 | 0 | 0 | 0 | 3.3 | 0 | 0 | 0 | 0 | 0 | 0 | 0 | 0 | 0 | 36.4022 | 37.1379 | P3 No Thermal Before 2030, 4Hr LiIon | 2022 | 73.5402 | 0 | 0 | 0 | 3.3 | 0 | 0 | 0 | 0 | 0 | 0 | 76.8402 | 2022 | [12 empty] | Demand-side Resources | 1371.6846
| 2023 | 0 | 0 | 0 | 0 | 0 | 0 | 0 | 0 | 0 | 0 | 0 | 0 | 0 | 0 | 0 | 0 | 0 | 0 | 0 | 0 | 6.25 | 0 | 0 | 0 | 0 | 0 | 0 | 0 | 3 | 1.03 | 74.264 | 61.8683 | P3 No Thermal Before 2030, 4Hr LiIon | 2023 | 136.1322 | 0 | 0 | 1.03 | 9.25 | 0 | 0 | 0 | 0 | 0 | 0 | 146.4122 | 2023 | [12 empty] | Battery Energy Storage | 4425
| 2024 | 0 | 0 | 0 | 0 | 0 | 0 | 0 | 0 | 0 | 0 | 0 | 0 | 0 | 0 | 0 | 0 | 0 | 0 | 0 | 0 | 11.89 | 0 | 0 | 0 | 0 | 0 | 0 | 0 | 6 | 2.73 | 114.3286 | 81.0773 | P3 No Thermal Before 2030, 4Hr LiIon | 2024 | 195.4059 | 0 | 0 | 2.73 | 17.89 | 0 | 0 | 0 | 0 | 0 | 0 | 216.0259 | 2024 | [12 empty] | Solar - Ground and Rooftop | 0
| 2025 | 0 | 0 | 0 | 1000 | 0 | 0 | 0 | 0 | 0 | 0 | 0 | 0 | 0 | 0 | 0 | 0 | 0 | 0 | 0 | 0 | 16.09 | 0 | 0 | 0 | 0 | 0 | 0 | 0 | 6 | 7.03 | 156.608 | 93.733 | P3 No Thermal Before 2030, 4Hr LiIon | 2025 | 250.341 | 0 | 0 | 7.03 | 22.09 | 0 | 0 | 1000 | 0 | 0 | 0 | 1279.461 | 2025 | 250.341 | 0 | 0 | 7.03 | 22.09 | 0 | 0 | 1000 | 0 | 0 | 0 | 1279.461 | Demand Response | 129.21
| 2026 | 0 | 0 | 0 | 1000 | 0 | 0 | 0 | 0 | 0 | 0 | 0 | 0 | 0 | 0 | 0 | 0 | 1250 | 0 | 0 | 0 | 19.39 | 0 | 0 | 0 | 0 | 0 | 0 | 0 | 6 | 17.63 | 200.0977 | 109.7981 | P3 No Thermal Before 2030, 4Hr LiIon | 2026 | 309.8958 | 1250 | 0 | 17.63 | 25.39 | 0 | 0 | 1000 | 0 | 0 | 0 | 2602.9158 | 2026 | [12 empty] | DSP Non-Wire Alternatives | 117.77
| 2027 | 0 | 0 | 0 | 1000 | 0 | 0 | 0 | 0 | 0 | 0 | 0 | 0 | 0 | 0 | 0 | 0 | 2450 | 0 | 0 | 0 | 24.79 | 0 | 0 | 0 | 0 | 0 | 0 | 0 | 6 | 30.04 | 245.7394 | 125.5256 | P3 No Thermal Before 2030, 4Hr LiIon | 2027 | 371.265 | 2450 | 0 | 30.04 | 30.79 | 0 | 0 | 1000 | 0 | 0 | 0 | 3882.095 | 2027 | [12 empty] | Biomass | 0
| 2028 | 0 | 0 | 0 | 1000 | 200 | 200 | 0 | 0 | 0 | 0 | 0 | 0 | 0 | 0 | 0 | 0 | 2925 | 0 | 0 | 0 | 27.79 | 0 | 0 | 0 | 0 | 0 | 0 | 0 | 9 | 49.15 | 293.2111 | 153.2026 | P3 No Thermal Before 2030, 4Hr LiIon | 2028 | 446.4137 | 2925 | 0 | 49.15 | 36.79 | 0 | 0 | 1400 | 0 | 0 | 0 | 4857.3537 | 2028 | [12 empty] | Solar | 2292.05
| 2029 | 0 | 0 | 0 | 1600 | 200 | 200 | 0 | 0 | 0 | 0 | 0 | 0 | 0 | 0 | 0 | 0 | 3550 | 0 | 0 | 0 | 30.49 | 0 | 0 | 0 | 0 | 0 | 0 | 0 | 11 | 63.71 | 340.6752 | 171.0117 | P3 No Thermal Before 2030, 4Hr LiIon | 2029 | 511.6869 | 3550 | 0 | 63.71 | 41.49 | 0 | 0 | 2000 | 0 | 0 | 0 | 6166.8869 | 2029 | [12 empty] | Wind | 3250
| 2030 | 0 | 0 | 0 | 1600 | 200 | 200 | 0 | 0 | 0 | 0 | 0 |  | 0 | 0 | 0 | 375 | 3550 | 0 | 0 | 0 | 34.69 | 0 | 0 | 0 | 0 | 0 | 0 | 0 | 11 | 78.64 | 390.5954 | 181.8849 | P3 No Thermal Before 2030, 4Hr LiIon | 2030 | 572.4803 | 3925 | 0 | 78.64 | 45.69 | 0 | 0 | 2000 | 0 | 0 | 0 | 6621.8103 | 2030 | 322.1393 | 3925 | 0 | 71.61 | 23.6 | 0 | 0 | 1000 | 0 | 0 | 0 | 5342.3493 | Renewable + Storage Hybrid | 0
| 2031 | 0 | 0 | 0 | 1600 | 200 | 200 | 0 | 0 | 0 | 0 | 0 | 0 | 0 | 0 | 0 | 375 | 3550 | 0 | 0 | 0 | 38.06 | 0 | 0 | 0 | 0 | 0 | 0 | 0 | 12.07 | 93.65 | 441.8283 | 195.6153 | P3 No Thermal Before 2030, 4Hr LiIon | 2031 | 637.4436 | 3925 | 0 | 93.65 | 50.13 | 0 | 0 | 2000 | 0 | 0 | 0 | 6706.2236 | 2031 | [12 empty] | Pump Hydro Storage | 0
| 2032 | 0 | 0 | 0 | 1800 | 200 | 200 | 0 | 0 | 0 | 0 | 100 | 0 | 0 | 0 | 0 | 375 | 3550 | 0 | 0 | 0 | 41.63 | 0 | 0 | 0 | 0 | 0 | 0 | 0 | 13.2 | 98.61 | 463.3216 | 216.6718 | P3 No Thermal Before 2030, 4Hr LiIon | 2032 | 679.9934 | 3925 | 0 | 98.61 | 54.83 | 0 | 100 | 2200 | 0 | 0 | 0 | 7058.4334 | 2032 | [12 empty] | Peaking Capacity | 0
| 2033 | 0 | 0 | 0 | 1800 | 200 | 200 | 0 | 0 | 0 | 0 | 199.95 | 0 | 0 | 0 | 0 | 375 | 3550 | 0 | 0 | 0 | 44.92 | 0 | 0 | 0 | 0 | 0 | 0 | 0 | 14.25 | 103.56 | 484.5817 | 245.5842 | P3 No Thermal Before 2030, 4Hr LiIon | 2033 | 730.1659 | 3925 | 0 | 103.56 | 59.17 | 0 | 199.95 | 2200 | 0 | 0 | 0 | 7217.8459 | 2033
| 2034 | 0 | 0 | 0 | 1800 | 200 | 200 | 0 | 0 | 0 | 0 | 299.85 | 0 | 0 | 0 | 0 | 375 | 3550 | 0 | 0 | 0 | 48.39 | 0 | 0 | 0 | 0 | 0 | 0 | 0 | 15.34 | 108.49 | 508.0324 | 280.8444 | P3 No Thermal Before 2030, 4Hr LiIon | 2034 | 788.8768 | 3925 | 0 | 108.49 | 63.73 | 0 | 299.85 | 2200 | 0 | 0 | 0 | 7385.9468 | 2034
| 2035 | 0 | 0 | 0 | 1800 | 200 | 200 | 0 | 0 | 0 | 0 | 599.7 | 0 | 0 | 0 | 0 | 375 | 3550 | 0 | 0 | 0 | 51.92 | 0 | 0 | 0 | 0 | 0 | 0 | 0 | 16.47 | 113.54 | 528.7208 | 309.1943 | P3 No Thermal Before 2030, 4Hr LiIon | 2035 | 837.9151 | 3925 | 0 | 113.54 | 68.39 | 0 | 599.7 | 2200 | 0 | 0 | 0 | 7744.5451 | 2035
| 2036 | 0 | 0 | 0 | 1800 | 200 | 200 | 0 | 0 | 0 | 0 | 899.4 | 0 | 0 | 0 | 0 | 375 | 3550 | 0 | 0 | 0 | 55.46 | 0 | 0 | 0 | 0 | 0 | 0 | 0 | 17.59 | 116.32 | 550.0193 | 312.4177 | P3 No Thermal Before 2030, 4Hr LiIon | 2036 | 862.437 | 3925 | 0 | 116.32 | 73.05 | 0 | 899.4 | 2200 | 0 | 0 | 0 | 8076.207 | 2036
| 2037 | 0 | 0 | 0 | 1800 | 200 | 200 | 0 | 0 | 0 | 0 | 1198.95 | 0 | 0 | 0 | 0 | 375 | 3550 | 0 | 0 | 0 | 58.76 | 0 | 0 | 0 | 0 | 0 | 0 | 0 | 18.63 | 117.8 | 570.1251 | 341.9712 | P3 No Thermal Before 2030, 4Hr LiIon | 2037 | 912.0963 | 3925 | 0 | 117.8 | 77.39 | 0 | 1198.95 | 2200 | 0 | 0 | 0 | 8431.2363 | 2037
| 2038 | 0 | 0 | 0 | 1800 | 200 | 200 | 0 | 0 | 0 | 0 | 1398.35 | 0 | 0 | 0 | 0 | 375 | 3550 | 0 | 0 | 0 | 62.22 | 0 | 0 | 0 | 0 | 0 | 0 | 0 | 19.73 | 119.29 | 588.8171 | 372.9541 | P3 No Thermal Before 2030, 4Hr LiIon | 2038 | 961.7712 | 3925 | 0 | 119.29 | 81.95 | 0 | 1398.35 | 2200 | 0 | 0 | 0 | 8686.3612 | 2038
| 2039 | 0 | 0 | 0 | 1800 | 200 | 200 | 0 | 0 | 0 | 0 | 1597.65 | 0 | 0 | 0 | 0 | 375 | 3550 | 0 | 0 | 0 | 65.65 | 0 | 0 | 0 | 0 | 0 | 0 | 0 | 20.82 | 120.74 | 607.4258 | 417.7025 | P3 No Thermal Before 2030, 4Hr LiIon | 2039 | 1025.1283 | 3925 | 0 | 120.74 | 86.47 | 0 | 1597.65 | 2200 | 0 | 0 | 0 | 8954.9883 | 2039
| 2040 | 0 | 0 | 0 | 2000 | 200 | 200 | 0 | 0 | 0 | 0 | 1596.85 | 0 | 0 | 0 | 0 | 425 | 3550 | 0 | 0 | 0 | 69.12 | 0 | 0 | 0 | 0 | 0 | 0 | 0 | 21.92 | 122.19 | 623.3451 | 466.9394 | P3 No Thermal Before 2030, 4Hr LiIon | 2040 | 1090.2845 | 3975 | 0 | 122.19 | 91.04 | 0 | 1596.85 | 2400 | 0 | 0 | 0 | 9275.3645 | 2040
| 2041 | 0 | 0 | 0 | 2000 | 200 | 200 | 0 | 0 | 0 | 0 | 1796.05 | 0 | 0 | 0 | 0 | 425 | 3550 | 0 | 0 | 0 | 72.77 | 0 | 0 | 0 | 0 | 0 | 0 | 0 | 23.08 | 123.61 | 635.5673 | 490.4924 | P3 No Thermal Before 2030, 4Hr LiIon | 2041 | 1126.0596 | 3975 | 0 | 123.61 | 95.85 | 0 | 1796.05 | 2400 | 0 | 0 | 0 | 9516.5696 | 2041
| 2042 | 0 | 0 | 0 | 2000 | 200 | 200 | 0 | 400 | 0 | 0 | 1795.15 | 0 | 0 | 0 | 0 | 425 | 3550 | 0 | 0 | 0 | 76.62 | 0 | 0 | 0 | 0 | 0 | 0 | 0 | 24.3 | 125.1 | 647.3074 | 517.7479 | P3 No Thermal Before 2030, 4Hr LiIon | 2042 | 1165.0553 | 3975 | 0 | 125.1 | 100.92 | 0 | 1795.15 | 2800 | 0 | 0 | 0 | 9961.2253 | 2042
| 2043 | 0 | 0 | 0 | 2000 | 200 | 200 | 0 | 400 | 0 | 0 | 2094.25 | 0 | 0 | 0 | 0 | 425 | 3550 | 0 | 0 | 0 | 80.67 | 0 | 0 | 0 | 0 | 0 | 0 | 0 | 25.58 | 126.51 | 658.384 | 562.3413 | P3 No Thermal Before 2030, 4Hr LiIon | 2043 | 1220.7254 | 3975 | 0 | 126.51 | 106.25 | 0 | 2094.25 | 2800 | 0 | 0 | 0 | 10322.7354 | 2043
| 2044 | 0 | 0 | 0 | 2000 | 550 | 200 | 0 | 400 | 0 | 0 | 2293.2 | 0 | 0 | 0 | 0 | 650 | 3550 | 0 | 0 | 0 | 84.93 | 0 | 0 | 0 | 0 | 0 | 0 | 0 | 26.93 | 127.92 | 670.8275 | 622.0957 | P3 No Thermal Before 2030, 4Hr LiIon | 2044 | 1292.9231 | 4200 | 0 | 127.92 | 111.86 | 0 | 2293.2 | 3150 | 0 | 0 | 0 | 11175.9031 | 2044
| 2045 | 0 | 0 | 0 | 2000 | 550 | 200 | 0 | 400 | 0 | 100 | 2292.05 | 0 | 0 | 0 | 0 | 875 | 3550 | 0 | 0 | 0 | 89.41 | 0 | 0 | 0 | 0 | 0 | 0 | 0 | 28.36 | 129.21 | 681.8605 | 689.8241 | P3 No Thermal Before 2030, 4Hr LiIon | 2045 | 1371.6846 | 4425 | 0 | 129.21 | 117.77 | 0 | 2292.05 | 3250 | 0 | 0 | 0 | 11585.7146 | 2045 | 799.2043 | 500 | 0 | 50.57 | 72.08 | 0 | 2292.05 | 1250 | 0 | 0 | 0 | 4963.9043
[48 empty] | Total | 1371.6846 | 4425 | 0 | 129.21 | 117.77 | 0 | 2292.05 | 3250 | 0 | 0 | 0 | 11585.7146
Q Fuel switching, gas to electric
| Cummulative Builds (MW) | CCCT | Frame Peaker | Recip Peaker | WA Wind | MT Wind East | MT Wind West | ID Wind | WY Wind East | WY Wind West | Offshore Wind | WA Solar East | WA Solar West | ID Solar | WY Solar Anticline | WY Solar West | Li-Ion 2hr | Li-Ion 4hr | Flow 4hr | Flow 6hr | Pump Storage | DER Storage | Wind + Battery | Solar + Battery | MT Wind + PHSE | Biomass | PPA | DER Ground | DER Roof | DER Solar PV | Demand Response | New DSM | DSM C&S and Solar PV | Q Fuel switching, gas to electric | Cummulative Builds (MW) | Demand-side Resources | Battery Energy Storage | Solar - Ground and Rooftop | Demand Response | DSP Non-Wire Alternatives | Biomass | Solar | Wind | Renewable + Storage Hybrid | Pump Hydro Storage | Peaking Capacity | Total | c | Demand-side Resources | Battery Energy Storage | Solar - Ground and Rooftop | Demand Response | DSP Non-Wire Alternatives | Biomass | Solar | Wind | Renewable + Storage Hybrid | Pump Hydro Storage | Peaking Capacity | Total
| 2022 | 0 | 0 | 0 | 0 | 0 | 0 | 0 | 0 | 0 | 0 | 0 | 0 | 0 | 0 | 0 | 0 | 0 | 0 | 0 | 0 | 3.3 | 0 | 0 | 0 | 0 | 0 | 0 | 0 | 0 | 0 | 37.5318 | 37.1379 | Q Fuel switching, gas to electric | 2022 | 74.6697 | 0 | 0 | 0 | 3.3 | 0 | 0 | 0 | 0 | 0 | 0 | 77.9697 | 2022 | [12 empty] | Demand-side Resources | 1537.4676
| 2023 | 0 | 0 | 0 | 0 | 0 | 0 | 0 | 0 | 0 | 0 | 0 | 0 | 0 | 0 | 0 | 0 | 0 | 0 | 0 | 0 | 6.25 | 0 | 0 | 0 | 0 | 0 | 0 | 0 | 3 | 0.61 | 77.0222 | 61.8683 | Q Fuel switching, gas to electric | 2023 | 138.8905 | 0 | 0 | 0.61 | 9.25 | 0 | 0 | 0 | 0 | 0 | 0 | 148.7505 | 2023 | [12 empty] | Battery Energy Storage | 2000
| 2024 | 0 | 0 | 0 | 100 | 0 | 0 | 0 | 0 | 0 | 0 | 800 | 0 | 0 | 0 | 0 | 0 | 0 | 0 | 0 | 0 | 11.89 | 0 | 0 | 0 | 0 | 0 | 0 | 0 | 6 | 5.9 | 119.2189 | 81.0773 | Q Fuel switching, gas to electric | 2024 | 200.2962 | 0 | 0 | 5.9 | 17.89 | 0 | 800 | 100 | 0 | 0 | 0 | 1124.0862 | 2024 | [12 empty] | Solar - Ground and Rooftop | 0
| 2025 | 0 | 0 | 0 | 800 | 0 | 0 | 0 | 0 | 0 | 0 | 899.6 | 0 | 0 | 0 | 0 | 25 | 0 | 0 | 0 | 0 | 16.09 | 0 | 0 | 0 | 0 | 0 | 0 | 0 | 6 | 13.29 | 164.2431 | 93.733 | Q Fuel switching, gas to electric | 2025 | 257.976 | 25 | 0 | 13.29 | 22.09 | 0 | 899.6 | 800 | 0 | 0 | 0 | 2017.956 | 2025 | 257.976 | 25 | 0 | 13.29 | 22.09 | 0 | 899.6 | 800 | 0 | 0 | 0 | 2017.956 | Demand Response | 108.38
| 2026 | 0 | 711 | 0 | 800 | 0 | 0 | 0 | 0 | 0 | 0 | 899.15 | 0 | 0 | 0 | 0 | 25 | 0 | 0 | 0 | 0 | 19.39 | 0 | 0 | 0 | 0 | 0 | 0 | 0 | 6 | 26.31 | 211.1194 | 109.7981 | Q Fuel switching, gas to electric | 2026 | 320.9175 | 25 | 0 | 26.31 | 25.39 | 0 | 899.15 | 800 | 0 | 0 | 711 | 2807.7675 | 2026 | [12 empty] | DSP Non-Wire Alternatives | 117.77
| 2027 | 0 | 948 | 0 | 800 | 0 | 0 | 0 | 0 | 0 | 0 | 898.7 | 0 | 0 | 0 | 0 | 25 | 0 | 0 | 0 | 0 | 24.79 | 0 | 0 | 0 | 0 | 0 | 0 | 0 | 6 | 41.01 | 261.0157 | 125.5256 | Q Fuel switching, gas to electric | 2027 | 386.5413 | 25 | 0 | 41.01 | 30.79 | 0 | 898.7 | 800 | 0 | 0 | 948 | 3130.0413 | 2027 | [12 empty] | Biomass | 135
| 2028 | 0 | 948 | 0 | 900 | 200 | 200 | 0 | 0 | 0 | 0 | 898.25 | 0 | 0 | 0 | 0 | 25 | 0 | 0 | 0 | 0 | 27.79 | 0 | 0 | 0 | 0 | 0 | 0 | 0 | 9 | 57.45 | 313.6422 | 153.2026 | Q Fuel switching, gas to electric | 2028 | 466.8448 | 25 | 0 | 57.45 | 36.79 | 0 | 898.25 | 1300 | 0 | 0 | 948 | 3732.3348 | 2028 | [12 empty] | Solar | 4879.78
| 2029 | 0 | 948 | 0 | 1200 | 200 | 200 | 0 | 0 | 0 | 0 | 897.8 | 0 | 0 | 0 | 0 | 25 | 0 | 0 | 0 | 0 | 30.49 | 0 | 0 | 0 | 0 | 0 | 0 | 0 | 11 | 70.12 | 367.1817 | 171.0117 | Q Fuel switching, gas to electric | 2029 | 538.1935 | 25 | 0 | 70.12 | 41.49 | 0 | 897.8 | 1600 | 0 | 0 | 948 | 4120.6035 | 2029 | [12 empty] | Wind | 3850
| 2030 | 0 | 948 | 0 | 1200 | 200 | 200 | 0 | 400 | 0 | 0 | 897.35 |  | 0 | 0 | 0 | 25 | 0 | 0 | 0 | 0 | 34.69 | 0 | 0 | 0 | 0 | 0 | 0 | 0 | 11 | 74.48 | 424.2381 | 181.8849 | Q Fuel switching, gas to electric | 2030 | 606.123 | 25 | 0 | 74.48 | 45.69 | 0 | 897.35 | 2000 | 0 | 0 | 948 | 4596.643 | 2030 | 348.147 | 0 | 0 | 61.19 | 23.6 | 0 | -2.25 | 1200 | 0 | 0 | 948 | 2578.687 | Renewable + Storage Hybrid | 824.95
| 2031 | 0 | 1185 | 0 | 1300 | 200 | 200 | 0 | 400 | 0 | 0 | 896.9 | 0 | 0 | 0 | 0 | 25 | 0 | 0 | 0 | 0 | 38.06 | 0 | 0 | 0 | 0 | 0 | 0 | 0 | 12.07 | 78.91 | 483.5337 | 195.6153 | Q Fuel switching, gas to electric | 2031 | 679.149 | 25 | 0 | 78.91 | 50.13 | 0 | 896.9 | 2100 | 0 | 0 | 1185 | 5015.089 | 2031 | [12 empty] | Pump Hydro Storage | 0
| 2032 | 0 | 1422 | 0 | 1400 | 200 | 200 | 0 | 400 | 0 | 0 | 1196.45 | 0 | 0 | 0 | 0 | 25 | 0 | 0 | 0 | 0 | 41.63 | 0 | 0 | 0 | 0 | 0 | 0 | 0 | 13.2 | 83.42 | 513.4227 | 216.6718 | Q Fuel switching, gas to electric | 2032 | 730.0945 | 25 | 0 | 83.42 | 54.83 | 0 | 1196.45 | 2200 | 0 | 0 | 1422 | 5711.7945 | 2032 | [12 empty] | Peaking Capacity | 2961
| 2033 | 0 | 1659 | 0 | 1600 | 200 | 200 | 0 | 400 | 0 | 0 | 1295.85 | 0 | 0 | 0 | 0 | 75 | 0 | 0 | 25 | 0 | 44.92 | 0 | 0 | 0 | 15 | 0 | 0 | 0 | 14.25 | 88.01 | 543.8251 | 245.5842 | Q Fuel switching, gas to electric | 2033 | 789.4093 | 100 | 0 | 88.01 | 59.17 | 15 | 1295.85 | 2400 | 0 | 0 | 1659 | 6406.4393 | 2033
| 2034 | 0 | 1659 | 0 | 1600 | 200 | 200 | 0 | 400 | 0 | 0 | 1495.2 | 0 | 0 | 0 | 0 | 75 | 0 | 0 | 25 | 0 | 48.39 | 0 | 0 | 0 | 45 | 0 | 0 | 0 | 15.34 | 92.67 | 577.0647 | 280.8444 | Q Fuel switching, gas to electric | 2034 | 857.9091 | 100 | 0 | 92.67 | 63.73 | 45 | 1495.2 | 2400 | 0 | 0 | 1659 | 6713.5091 | 2034
| 2035 | 0 | 1659 | 0 | 1800 | 200 | 200 | 0 | 400 | 0 | 0 | 1694.45 | 0 | 0 | 0 | 0 | 75 | 0 | 0 | 150 | 0 | 51.92 | 0 | 0 | 0 | 45 | 0 | 0 | 0 | 16.47 | 97.41 | 607.8792 | 309.1943 | Q Fuel switching, gas to electric | 2035 | 917.0735 | 225 | 0 | 97.41 | 68.39 | 45 | 1694.45 | 2600 | 0 | 0 | 1659 | 7306.3235 | 2035
| 2036 | 0 | 1659 | 0 | 1900 | 200 | 200 | 0 | 400 | 0 | 0 | 1893.6 | 0 | 0 | 0 | 0 | 75 | 0 | 0 | 400 | 0 | 55.46 | 0 | 0 | 0 | 75 | 0 | 0 | 0 | 17.59 | 99.68 | 639.6875 | 312.4177 | Q Fuel switching, gas to electric | 2036 | 952.1052 | 475 | 0 | 99.68 | 73.05 | 75 | 1893.6 | 2700 | 0 | 0 | 1659 | 7927.4353 | 2036
| 2037 | 0 | 1659 | 0 | 2000 | 200 | 200 | 0 | 400 | 0 | 0 | 2192.65 | 0 | 0 | 0 | 0 | 75 | 0 | 0 | 650 | 0 | 58.76 | 0 | 0 | 0 | 90 | 0 | 0 | 0 | 18.63 | 100.69 | 670.5131 | 341.9712 | Q Fuel switching, gas to electric | 2037 | 1012.4843 | 725 | 0 | 100.69 | 77.39 | 90 | 2192.65 | 2800 | 0 | 0 | 1659 | 8657.2142 | 2037
| 2038 | 0 | 1896 | 0 | 2100 | 200 | 200 | 0 | 400 | 0 | 0 | 2291.55 | 0 | 0 | 0 | 0 | 75 | 0 | 0 | 725 | 0 | 62.22 | 125 | 0 | 0 | 120 | 0 | 0 | 0 | 19.73 | 101.66 | 699.7732 | 372.9541 | Q Fuel switching, gas to electric | 2038 | 1072.7273 | 800 | 0 | 101.66 | 81.95 | 120 | 2291.55 | 2900 | 125 | 0 | 1896 | 9388.8873 | 2038
| 2039 | 0 | 1896 | 0 | 2100 | 200 | 200 | 0 | 400 | 0 | 0 | 2590.4 | 0 | 0 | 0 | 0 | 100 | 0 | 50 | 925 | 0 | 65.65 | 250 | 0 | 0 | 120 | 0 | 0 | 0 | 20.82 | 102.65 | 729.0533 | 417.7025 | Q Fuel switching, gas to electric | 2039 | 1146.7559 | 1075 | 0 | 102.65 | 86.47 | 120 | 2590.4 | 2900 | 250 | 0 | 1896 | 10167.2759 | 2039
| 2040 | 355 | 1896 | 0 | 2200 | 200 | 200 | 0 | 400 | 0 | 0 | 2889.1 | 0 | 0 | 0 | 0 | 100 | 0 | 225 | 1025 | 0 | 69.12 | 250 | 0 | 0 | 120 | 0 | 0 | 0 | 21.92 | 103.62 | 755.5124 | 466.9394 | Q Fuel switching, gas to electric | 2040 | 1222.4518 | 1350 | 0 | 103.62 | 91.04 | 120 | 2889.1 | 3000 | 250 | 0 | 2251 | 11277.2118 | 2040
| 2041 | 355 | 1896 | 0 | 2300 | 200 | 200 | 0 | 400 | 0 | 0 | 3287.65 | 0 | 0 | 0 | 0 | 100 | 0 | 325 | 1100 | 0 | 72.77 | 250 | 0 | 0 | 135 | 0 | 0 | 0 | 23.08 | 104.59 | 778.4225 | 490.4924 | Q Fuel switching, gas to electric | 2041 | 1268.9149 | 1525 | 0 | 104.59 | 95.85 | 135 | 3287.65 | 3100 | 250 | 0 | 2251 | 12018.0049 | 2041
| 2042 | 355 | 1896 | 0 | 2300 | 200 | 200 | 0 | 400 | 0 | 0 | 3586 | 400 | 0 | 0 | 0 | 100 | 0 | 425 | 1150 | 0 | 76.62 | 375 | 0 | 0 | 135 | 0 | 0 | 0 | 24.3 | 105.55 | 799.4668 | 517.7479 | Q Fuel switching, gas to electric | 2042 | 1317.2147 | 1675 | 0 | 105.55 | 100.92 | 135 | 3986 | 3100 | 375 | 0 | 2251 | 13045.6847 | 2042
| 2043 | 355 | 1896 | 0 | 2300 | 200 | 200 | 0 | 400 | 0 | 300 | 3684.2 | 399.8 | 0 | 0 | 0 | 150 | 0 | 425 | 1275 | 0 | 80.67 | 500 | 0 | 0 | 135 | 0 | 0 | 0 | 25.58 | 106.49 | 815.0551 | 562.3413 | Q Fuel switching, gas to electric | 2043 | 1377.3964 | 1850 | 0 | 106.49 | 106.25 | 135 | 4084 | 3400 | 500 | 0 | 2251 | 13810.1364 | 2043
| 2044 | 710 | 1896 | 0 | 2300 | 550 | 200 | 0 | 400 | 0 | 300 | 3982.35 | 499.6 | 0 | 0 | 0 | 150 | 0 | 425 | 1300 | 0 | 84.93 | 600 | 125 | 0 | 135 | 0 | 0 | 0 | 26.93 | 107.44 | 832.177 | 622.0957 | Q Fuel switching, gas to electric | 2044 | 1454.2726 | 1875 | 0 | 107.44 | 111.86 | 135 | 4481.95 | 3750 | 725 | 0 | 2606 | 15246.5227 | 2044
| 2045 | 1065 | 1896 | 0 | 2400 | 550 | 200 | 0 | 400 | 0 | 300 | 4380.43 | 499.35 | 0 | 0 | 0 | 175 | 0 | 425 | 1400 | 0 | 89.41 | 700 | 124.95 | 0 | 135 | 0 | 0 | 0 | 28.36 | 108.38 | 847.6435 | 689.8241 | Q Fuel switching, gas to electric | 2045 | 1537.4676 | 2000 | 0 | 108.38 | 117.77 | 135 | 4879.78 | 3850 | 824.95 | 0 | 2961 | 16414.3476 | 2045 | 931.3446 | 1975 | 0 | 33.9 | 72.08 | 135 | 3982.43 | 1850 | 824.95 | 0 | 2013 | 11817.7046
[48 empty] | Total | 1537.4676 | 2000 | 0 | 108.38 | 117.77 | 135 | 4879.78 | 3850 | 824.95 | 0 | 2961 | 16414.3476
R Temperature sensitivity on load
| Cummulative Builds (MW) | CCCT | Frame Peaker | Recip Peaker | WA Wind | MT Wind East | MT Wind West | ID Wind | WY Wind East | WY Wind West | Offshore Wind | WA Solar East | WA Solar West | ID Solar | WY Solar Anticline | WY Solar West | Li-Ion 2hr | Li-Ion 4hr | Flow 4hr | Flow 6hr | Pump Storage | DER Storage | Wind + Battery | Solar + Battery | MT Wind + PHSE | Biomass | PPA | DER Ground | DER Roof | DER Solar PV | Demand Response | New DSM | DSM C&S and Solar PV | R Temperature sensitivity on load | Cummulative Builds (MW) | Demand-side Resources | Battery Energy Storage | Solar - Ground and Rooftop | Demand Response | DSP Non-Wire Alternatives | Biomass | Solar | Wind | Renewable + Storage Hybrid | Pump Hydro Storage | Peaking Capacity | Total | c | Demand-side Resources | Battery Energy Storage | Solar - Ground and Rooftop | Demand Response | DSP Non-Wire Alternatives | Biomass | Solar | Wind | Renewable + Storage Hybrid | Pump Hydro Storage | Peaking Capacity | Total
| 2022 | 0 | 0 | 0 | 0 | 0 | 0 | 0 | 0 | 0 | 0 | 0 | 0 | 0 | 0 | 0 | 0 | 0 | 0 | 0 | 0 | 3.3 | 0 | 0 | 0 | 0 | 0 | 0 | 0 | 0 | 0 | 36.4022 | 37.1379 | R Temperature sensitivity on load | 2022 | 73.5402 | 0 | 0 | 0 | 3.3 | 0 | 0 | 0 | 0 | 0 | 0 | 76.8402 | 2022 | [12 empty] | Demand-side Resources | 1371.6846
| 2023 | 0 | 0 | 0 | 0 | 0 | 0 | 0 | 0 | 0 | 0 | 0 | 0 | 0 | 0 | 0 | 0 | 0 | 0 | 0 | 0 | 6.25 | 0 | 0 | 0 | 0 | 0 | 0 | 0 | 3 | 0.61 | 74.264 | 61.8683 | R Temperature sensitivity on load | 2023 | 136.1322 | 0 | 0 | 0.61 | 9.25 | 0 | 0 | 0 | 0 | 0 | 0 | 145.9922 | 2023 | [12 empty] | Battery Energy Storage | 500
| 2024 | 0 | 0 | 0 | 0 | 0 | 0 | 0 | 0 | 0 | 0 | 0 | 0 | 0 | 0 | 0 | 0 | 0 | 0 | 0 | 0 | 11.89 | 0 | 0 | 0 | 0 | 0 | 0 | 0 | 6 | 2.31 | 114.3286 | 81.0773 | R Temperature sensitivity on load | 2024 | 195.4059 | 0 | 0 | 2.31 | 17.89 | 0 | 0 | 0 | 0 | 0 | 0 | 215.6059 | 2024 | [12 empty] | Solar - Ground and Rooftop | 0
| 2025 | 0 | 0 | 0 | 500 | 0 | 0 | 0 | 0 | 0 | 0 | 0 | 0 | 0 | 0 | 0 | 0 | 0 | 0 | 0 | 0 | 16.09 | 0 | 0 | 0 | 0 | 0 | 0 | 0 | 6 | 11.03 | 156.608 | 93.733 | R Temperature sensitivity on load | 2025 | 250.341 | 0 | 0 | 11.03 | 22.09 | 0 | 0 | 500 | 0 | 0 | 0 | 783.461 | 2025 | 250.341 | 0 | 0 | 11.03 | 22.09 | 0 | 0 | 500 | 0 | 0 | 0 | 783.461 | Demand Response | 129.97
| 2026 | 0 | 0 | 0 | 500 | 0 | 0 | 0 | 0 | 0 | 0 | 0 | 0 | 0 | 0 | 0 | 100 | 25 | 0 | 0 | 0 | 19.39 | 0 | 0 | 0 | 0 | 0 | 0 | 0 | 6 | 21.76 | 200.0977 | 109.7981 | R Temperature sensitivity on load | 2026 | 309.8958 | 125 | 0 | 21.76 | 25.39 | 0 | 0 | 500 | 0 | 0 | 0 | 982.0458 | 2026 | [12 empty] | DSP Non-Wire Alternatives | 117.77
| 2027 | 0 | 0 | 0 | 500 | 0 | 200 | 0 | 0 | 0 | 0 | 200 | 0 | 0 | 0 | 0 | 175 | 25 | 0 | 0 | 0 | 24.79 | 0 | 0 | 0 | 0 | 0 | 0 | 0 | 6 | 39.28 | 245.7394 | 125.5256 | R Temperature sensitivity on load | 2027 | 371.265 | 200 | 0 | 39.28 | 30.79 | 0 | 200 | 700 | 0 | 0 | 0 | 1541.335 | 2027 | [12 empty] | Biomass | 150
| 2028 | 0 | 0 | 0 | 500 | 200 | 200 | 0 | 0 | 0 | 0 | 299.9 | 0 | 0 | 0 | 0 | 175 | 25 | 0 | 0 | 0 | 27.79 | 0 | 0 | 0 | 0 | 0 | 0 | 0 | 9 | 58.65 | 293.2111 | 153.2026 | R Temperature sensitivity on load | 2028 | 446.4137 | 200 | 0 | 58.65 | 36.79 | 0 | 299.9 | 900 | 0 | 0 | 0 | 1941.7537 | 2028 | [12 empty] | Solar | 1194.7
| 2029 | 0 | 0 | 0 | 800 | 200 | 200 | 0 | 0 | 0 | 0 | 299.75 | 0 | 0 | 0 | 0 | 175 | 25 | 0 | 0 | 0 | 30.49 | 0 | 0 | 0 | 0 | 0 | 0 | 0 | 11 | 74.36 | 340.6752 | 171.0117 | R Temperature sensitivity on load | 2029 | 511.6869 | 200 | 0 | 74.36 | 41.49 | 0 | 299.75 | 1200 | 0 | 0 | 0 | 2327.2869 | 2029 | [12 empty] | Wind | 3150
| 2030 | 0 | 0 | 0 | 1100 | 200 | 200 | 0 | 0 | 0 | 0 | 299.6 |  | 0 | 0 | 0 | 175 | 25 | 0 | 0 | 0 | 34.69 | 0 | 0 | 0 | 0 | 0 | 0 | 0 | 11 | 89.58 | 390.5954 | 181.8849 | R Temperature sensitivity on load | 2030 | 572.4803 | 200 | 0 | 89.58 | 45.69 | 0 | 299.6 | 1500 | 0 | 0 | 0 | 2707.3503 | 2030 | 322.1393 | 200 | 0 | 78.55 | 23.6 | 0 | 299.6 | 1000 | 0 | 0 | 0 | 1923.8893 | Renewable + Storage Hybrid | 0
| 2031 | 0 | 0 | 0 | 1100 | 200 | 200 | 0 | 0 | 0 | 0 | 299.45 | 0 | 0 | 0 | 0 | 225 | 75 | 0 | 0 | 0 | 38.06 | 0 | 0 | 0 | 0 | 0 | 0 | 0 | 12.07 | 94.47 | 441.8283 | 195.6153 | R Temperature sensitivity on load | 2031 | 637.4436 | 300 | 0 | 94.47 | 50.13 | 0 | 299.45 | 1500 | 0 | 0 | 0 | 2881.4936 | 2031 | [12 empty] | Pump Hydro Storage | 0
| 2032 | 0 | 0 | 0 | 1200 | 200 | 200 | 0 | 0 | 0 | 0 | 499.3 | 0 | 0 | 0 | 0 | 225 | 75 | 0 | 0 | 0 | 41.63 | 0 | 0 | 0 | 0 | 0 | 0 | 0 | 13.2 | 99.34 | 463.3216 | 216.6718 | R Temperature sensitivity on load | 2032 | 679.9934 | 300 | 0 | 99.34 | 54.83 | 0 | 499.3 | 1600 | 0 | 0 | 0 | 3233.4634 | 2032 | [12 empty] | Peaking Capacity | 0
| 2033 | 0 | 0 | 0 | 1300 | 200 | 200 | 0 | 0 | 0 | 0 | 499.05 | 0 | 0 | 0 | 0 | 225 | 75 | 0 | 0 | 0 | 44.92 | 0 | 0 | 0 | 0 | 0 | 0 | 0 | 14.25 | 104.19 | 484.5817 | 245.5842 | R Temperature sensitivity on load | 2033 | 730.1659 | 300 | 0 | 104.19 | 59.17 | 0 | 499.05 | 1700 | 0 | 0 | 0 | 3392.5759 | 2033
| 2034 | 0 | 0 | 0 | 1400 | 200 | 200 | 0 | 0 | 0 | 0 | 498.8 | 0 | 0 | 0 | 0 | 225 | 75 | 0 | 0 | 0 | 48.39 | 0 | 0 | 0 | 0 | 0 | 0 | 0 | 15.34 | 109.17 | 508.0324 | 280.8444 | R Temperature sensitivity on load | 2034 | 788.8768 | 300 | 0 | 109.17 | 63.73 | 0 | 498.8 | 1800 | 0 | 0 | 0 | 3560.5768 | 2034
| 2035 | 0 | 0 | 0 | 1400 | 200 | 200 | 0 | 400 | 0 | 0 | 498.55 | 0 | 0 | 0 | 0 | 225 | 75 | 0 | 0 | 0 | 51.92 | 0 | 0 | 0 | 0 | 0 | 0 | 0 | 16.47 | 114.42 | 528.7208 | 309.1943 | R Temperature sensitivity on load | 2035 | 837.9151 | 300 | 0 | 114.42 | 68.39 | 0 | 498.55 | 2200 | 0 | 0 | 0 | 4019.2751 | 2035
| 2036 | 0 | 0 | 0 | 1400 | 200 | 200 | 0 | 400 | 0 | 0 | 498.3 | 0 | 0 | 0 | 0 | 250 | 75 | 0 | 0 | 0 | 55.46 | 0 | 0 | 0 | 0 | 0 | 0 | 0 | 17.59 | 117.14 | 550.0193 | 312.4177 | R Temperature sensitivity on load | 2036 | 862.437 | 325 | 0 | 117.14 | 73.05 | 0 | 498.3 | 2200 | 0 | 0 | 0 | 4075.927 | 2036
| 2037 | 0 | 0 | 0 | 1400 | 200 | 200 | 0 | 400 | 0 | 0 | 498.05 | 0 | 0 | 0 | 0 | 275 | 75 | 0 | 0 | 0 | 58.76 | 0 | 0 | 0 | 0 | 0 | 0 | 0 | 18.63 | 118.66 | 570.1251 | 341.9712 | R Temperature sensitivity on load | 2037 | 912.0963 | 350 | 0 | 118.66 | 77.39 | 0 | 498.05 | 2200 | 0 | 0 | 0 | 4156.1963 | 2037
| 2038 | 0 | 0 | 0 | 1500 | 200 | 200 | 0 | 400 | 0 | 0 | 497.8 | 0 | 0 | 0 | 0 | 325 | 75 | 0 | 0 | 0 | 62.22 | 0 | 0 | 0 | 15 | 0 | 0 | 0 | 19.73 | 120.1 | 588.8171 | 372.9541 | R Temperature sensitivity on load | 2038 | 961.7712 | 400 | 0 | 120.1 | 81.95 | 15 | 497.8 | 2300 | 0 | 0 | 0 | 4376.6212 | 2038
| 2039 | 0 | 0 | 0 | 1500 | 200 | 200 | 0 | 400 | 0 | 0 | 697.55 | 0 | 0 | 0 | 0 | 325 | 75 | 0 | 0 | 0 | 65.65 | 0 | 0 | 0 | 15 | 0 | 0 | 0 | 20.82 | 121.57 | 607.4258 | 417.7025 | R Temperature sensitivity on load | 2039 | 1025.1283 | 400 | 0 | 121.57 | 86.47 | 15 | 697.55 | 2300 | 0 | 0 | 0 | 4645.7183 | 2039
| 2040 | 0 | 0 | 0 | 1500 | 200 | 200 | 0 | 400 | 0 | 0 | 897.2 | 0 | 0 | 0 | 0 | 325 | 75 | 0 | 0 | 0 | 69.12 | 0 | 0 | 0 | 15 | 0 | 0 | 0 | 21.92 | 122.98 | 623.3451 | 466.9394 | R Temperature sensitivity on load | 2040 | 1090.2845 | 400 | 0 | 122.98 | 91.04 | 15 | 897.2 | 2300 | 0 | 0 | 0 | 4916.5045 | 2040
| 2041 | 0 | 0 | 0 | 1600 | 200 | 200 | 0 | 400 | 0 | 0 | 896.75 | 0 | 0 | 0 | 0 | 350 | 75 | 0 | 0 | 0 | 72.77 | 0 | 0 | 0 | 45 | 0 | 0 | 0 | 23.08 | 124.48 | 635.5673 | 490.4924 | R Temperature sensitivity on load | 2041 | 1126.0596 | 425 | 0 | 124.48 | 95.85 | 45 | 896.75 | 2400 | 0 | 0 | 0 | 5113.1396 | 2041
| 2042 | 0 | 0 | 0 | 1600 | 200 | 200 | 0 | 400 | 0 | 200 | 896.3 | 0 | 0 | 0 | 0 | 350 | 75 | 0 | 0 | 0 | 76.62 | 0 | 0 | 0 | 75 | 0 | 0 | 0 | 24.3 | 125.9 | 647.3074 | 517.7479 | R Temperature sensitivity on load | 2042 | 1165.0553 | 425 | 0 | 125.9 | 100.92 | 75 | 896.3 | 2600 | 0 | 0 | 0 | 5388.1753 | 2042
| 2043 | 0 | 0 | 0 | 1700 | 200 | 200 | 0 | 400 | 0 | 200 | 1095.85 | 0 | 0 | 0 | 0 | 350 | 75 | 0 | 0 | 0 | 80.67 | 0 | 0 | 0 | 105 | 0 | 0 | 0 | 25.58 | 127.29 | 658.384 | 562.3413 | R Temperature sensitivity on load | 2043 | 1220.7254 | 425 | 0 | 127.29 | 106.25 | 105 | 1095.85 | 2700 | 0 | 0 | 0 | 5780.1154 | 2043
| 2044 | 0 | 0 | 0 | 1700 | 550 | 200 | 0 | 400 | 0 | 200 | 1195.3 | 0 | 0 | 0 | 0 | 350 | 75 | 25 | 0 | 0 | 84.93 | 0 | 0 | 0 | 135 | 0 | 0 | 0 | 26.93 | 128.6 | 670.8275 | 622.0957 | R Temperature sensitivity on load | 2044 | 1292.9231 | 450 | 0 | 128.6 | 111.86 | 135 | 1195.3 | 3050 | 0 | 0 | 0 | 6363.6831 | 2044
| 2045 | 0 | 0 | 0 | 1700 | 550 | 200 | 0 | 400 | 0 | 300 | 1194.7 | 0 | 0 | 0 | 0 | 350 | 75 | 75 | 0 | 0 | 89.41 | 0 | 0 | 0 | 150 | 0 | 0 | 0 | 28.36 | 129.97 | 681.8605 | 689.8241 | R Temperature sensitivity on load | 2045 | 1371.6846 | 500 | 0 | 129.97 | 117.77 | 150 | 1194.7 | 3150 | 0 | 0 | 0 | 6614.1246 | 2045 | 799.2043 | 300 | 0 | 40.39 | 72.08 | 150 | 895.1 | 1650 | 0 | 0 | 0 | 3906.7743
[48 empty] | Total | 1371.6846 | 500 | 0 | 129.97 | 117.77 | 150 | 1194.7 | 3150 | 0 | 0 | 0 | 6614.1246
S SCGHG Only, No CETA
| Cummulative Builds (MW) | CCCT | Frame Peaker | Recip Peaker | WA Wind | MT Wind East | MT Wind West | ID Wind | WY Wind East | WY Wind West | Offshore Wind | WA Solar East | WA Solar West | ID Solar | WY Solar Anticline | WY Solar West | Li-Ion 2hr | Li-Ion 4hr | Flow 4hr | Flow 6hr | Pump Storage | DER Storage | Wind + Battery | Solar + Battery | MT Wind + PHSE | Biomass | PPA | DER Ground | DER Roof | DER Solar PV | Demand Response | New DSM | DSM C&S and Solar PV | S SCGHG Only, No CETA | Cummulative Builds (MW) | Demand-side Resources | Battery Energy Storage | Solar - Ground and Rooftop | Demand Response | DSP Non-Wire Alternatives | Biomass | Solar | Wind | Renewable + Storage Hybrid | Pump Hydro Storage | Peaking Capacity | Total | c | Demand-side Resources | Battery Energy Storage | Solar - Ground and Rooftop | Demand Response | DSP Non-Wire Alternatives | Biomass | Solar | Wind | Renewable + Storage Hybrid | Pump Hydro Storage | Peaking Capacity | Total
| 2022 | 0 | 0 | 0 | 0 | 0 | 0 | 0 | 0 | 0 | 0 | 0 | 0 | 0 | 0 | 0 | 0 | 0 | 0 | 0 | 0 | 3.3 | 0 | 0 | 0 | 0 | 0 | 0 | 0 | 0 | 0 | 28.2954 | 37.1379 | S SCGHG Only, No CETA | 2022 | 65.4333 | 0 | 0 | 0 | 3.3 | 0 | 0 | 0 | 0 | 0 | 0 | 68.7333 | 2022 | [12 empty] | Demand-side Resources | 1178.7651
| 2023 | 0 | 0 | 0 | 0 | 0 | 0 | 0 | 0 | 0 | 0 | 0 | 0 | 0 | 0 | 0 | 0 | 0 | 0 | 0 | 0 | 6.25 | 0 | 0 | 0 | 0 | 0 | 0 | 0 | 3 | 1.67 | 56.9292 | 61.8683 | S SCGHG Only, No CETA | 2023 | 118.7974 | 0 | 0 | 1.67 | 9.25 | 0 | 0 | 0 | 0 | 0 | 0 | 129.7174 | 2023 | [12 empty] | Battery Energy Storage | 50
| 2024 | 0 | 0 | 0 | 0 | 0 | 0 | 0 | 0 | 0 | 0 | 0 | 0 | 0 | 0 | 0 | 0 | 0 | 0 | 0 | 0 | 11.89 | 0 | 0 | 0 | 0 | 0 | 0 | 0 | 6 | 4.09 | 87.003 | 81.0773 | S SCGHG Only, No CETA | 2024 | 168.0803 | 0 | 0 | 4.09 | 17.89 | 0 | 0 | 0 | 0 | 0 | 0 | 190.0603 | 2024 | [12 empty] | Solar - Ground and Rooftop | 0
| 2025 | 0 | 0 | 0 | 0 | 0 | 0 | 0 | 0 | 0 | 0 | 0 | 0 | 0 | 0 | 0 | 50 | 0 | 0 | 0 | 0 | 16.09 | 0 | 0 | 0 | 0 | 0 | 0 | 0 | 6 | 14.55 | 118.8279 | 93.733 | S SCGHG Only, No CETA | 2025 | 212.5609 | 50 | 0 | 14.55 | 22.09 | 0 | 0 | 0 | 0 | 0 | 0 | 299.2009 | 2025 | 212.5609 | 50 | 0 | 14.55 | 22.09 | 0 | 0 | 0 | 0 | 0 | 0 | 299.2009 | Demand Response | 202.87
| 2026 | 0 | 474 | 0 | 0 | 0 | 0 | 0 | 0 | 0 | 0 | 0 | 0 | 0 | 0 | 0 | 50 | 0 | 0 | 0 | 0 | 19.39 | 0 | 0 | 0 | 0 | 0 | 0 | 0 | 6 | 30.85 | 151.1764 | 109.7981 | S SCGHG Only, No CETA | 2026 | 260.9746 | 50 | 0 | 30.85 | 25.39 | 0 | 0 | 0 | 0 | 0 | 474 | 841.2146 | 2026 | [12 empty] | DSP Non-Wire Alternatives | 117.77
| 2027 | 0 | 711 | 0 | 0 | 0 | 0 | 0 | 0 | 0 | 0 | 0 | 0 | 0 | 0 | 0 | 50 | 0 | 0 | 0 | 0 | 24.79 | 0 | 0 | 0 | 0 | 0 | 0 | 0 | 6 | 54.03 | 184.9602 | 125.5256 | S SCGHG Only, No CETA | 2027 | 310.4858 | 50 | 0 | 54.03 | 30.79 | 0 | 0 | 0 | 0 | 0 | 711 | 1156.3058 | 2027 | [12 empty] | Biomass | 0
| 2028 | 0 | 711 | 0 | 0 | 0 | 0 | 0 | 0 | 0 | 0 | 0 | 0 | 0 | 0 | 0 | 50 | 0 | 0 | 0 | 0 | 27.79 | 0 | 0 | 0 | 0 | 0 | 0 | 0 | 9 | 83.55 | 219.9291 | 153.2026 | S SCGHG Only, No CETA | 2028 | 373.1317 | 50 | 0 | 83.55 | 36.79 | 0 | 0 | 0 | 0 | 0 | 711 | 1254.4717 | 2028 | [12 empty] | Solar | 0
| 2029 | 0 | 711 | 0 | 0 | 0 | 0 | 0 | 0 | 0 | 0 | 0 | 0 | 0 | 0 | 0 | 50 | 0 | 0 | 0 | 0 | 30.49 | 0 | 0 | 0 | 0 | 0 | 0 | 0 | 11 | 112.49 | 255.0318 | 171.0117 | S SCGHG Only, No CETA | 2029 | 426.0435 | 50 | 0 | 112.49 | 41.49 | 0 | 0 | 0 | 0 | 0 | 711 | 1341.0235 | 2029 | [12 empty] | Wind | 350
| 2030 | 0 | 711 | 0 | 0 | 0 | 0 | 0 | 0 | 0 | 0 | 0 |  | 0 | 0 | 0 | 50 | 0 | 0 | 0 | 0 | 34.69 | 0 | 0 | 0 | 0 | 0 | 0 | 0 | 11 | 141.49 | 291.7514 | 181.8849 | S SCGHG Only, No CETA | 2030 | 473.6363 | 50 | 0 | 141.49 | 45.69 | 0 | 0 | 0 | 0 | 0 | 711 | 1421.8163 | 2030 | 261.0754 | 0 | 0 | 126.94 | 23.6 | 0 | 0 | 0 | 0 | 0 | 711 | 1122.6154 | Renewable + Storage Hybrid | 0
| 2031 | 0 | 948 | 0 | 0 | 0 | 0 | 0 | 0 | 0 | 0 | 0 | 0 | 0 | 0 | 0 | 50 | 0 | 0 | 0 | 0 | 38.06 | 0 | 0 | 0 | 0 | 0 | 0 | 0 | 12.07 | 164.65 | 329.2668 | 195.6153 | S SCGHG Only, No CETA | 2031 | 524.8821 | 50 | 0 | 164.65 | 50.13 | 0 | 0 | 0 | 0 | 0 | 948 | 1737.6621 | 2031 | [12 empty] | Pump Hydro Storage | 0
| 2032 | 0 | 948 | 0 | 0 | 0 | 0 | 0 | 0 | 0 | 0 | 0 | 0 | 0 | 0 | 0 | 50 | 0 | 0 | 0 | 0 | 41.63 | 0 | 0 | 0 | 0 | 0 | 0 | 0 | 13.2 | 177.94 | 343.0608 | 216.6718 | S SCGHG Only, No CETA | 2032 | 559.7326 | 50 | 0 | 177.94 | 54.83 | 0 | 0 | 0 | 0 | 0 | 948 | 1790.5026 | 2032 | [12 empty] | Peaking Capacity | 1896
| 2033 | 0 | 948 | 0 | 0 | 0 | 0 | 0 | 0 | 0 | 0 | 0 | 0 | 0 | 0 | 0 | 50 | 0 | 0 | 0 | 0 | 44.92 | 0 | 0 | 0 | 0 | 0 | 0 | 0 | 14.25 | 189.9 | 357.1148 | 245.5842 | S SCGHG Only, No CETA | 2033 | 602.699 | 50 | 0 | 189.9 | 59.17 | 0 | 0 | 0 | 0 | 0 | 948 | 1849.769 | 2033
| 2034 | 0 | 948 | 0 | 0 | 0 | 0 | 0 | 0 | 0 | 0 | 0 | 0 | 0 | 0 | 0 | 50 | 0 | 0 | 0 | 0 | 48.39 | 0 | 0 | 0 | 0 | 0 | 0 | 0 | 15.34 | 200.59 | 372.3445 | 280.8444 | S SCGHG Only, No CETA | 2034 | 653.1889 | 50 | 0 | 200.59 | 63.73 | 0 | 0 | 0 | 0 | 0 | 948 | 1915.5089 | 2034
| 2035 | 0 | 1185 | 0 | 0 | 0 | 0 | 0 | 0 | 0 | 0 | 0 | 0 | 0 | 0 | 0 | 50 | 0 | 0 | 0 | 0 | 51.92 | 0 | 0 | 0 | 0 | 0 | 0 | 0 | 16.47 | 203.3 | 384.7408 | 309.1943 | S SCGHG Only, No CETA | 2035 | 693.9351 | 50 | 0 | 203.3 | 68.39 | 0 | 0 | 0 | 0 | 0 | 1185 | 2200.6251 | 2035
| 2036 | 0 | 1185 | 0 | 0 | 0 | 0 | 0 | 0 | 0 | 0 | 0 | 0 | 0 | 0 | 0 | 50 | 0 | 0 | 0 | 0 | 55.46 | 0 | 0 | 0 | 0 | 0 | 0 | 0 | 17.59 | 203.36 | 397.8084 | 312.4177 | S SCGHG Only, No CETA | 2036 | 710.2261 | 50 | 0 | 203.36 | 73.05 | 0 | 0 | 0 | 0 | 0 | 1185 | 2221.6361 | 2036
| 2037 | 0 | 1185 | 0 | 0 | 0 | 0 | 0 | 0 | 0 | 0 | 0 | 0 | 0 | 0 | 0 | 50 | 0 | 0 | 0 | 0 | 58.76 | 0 | 0 | 0 | 0 | 0 | 0 | 0 | 18.63 | 202.12 | 410.6106 | 341.9712 | S SCGHG Only, No CETA | 2037 | 752.5817 | 50 | 0 | 202.12 | 77.39 | 0 | 0 | 0 | 0 | 0 | 1185 | 2267.0917 | 2037
| 2038 | 0 | 1422 | 0 | 0 | 0 | 0 | 0 | 0 | 0 | 0 | 0 | 0 | 0 | 0 | 0 | 50 | 0 | 0 | 0 | 0 | 62.22 | 0 | 0 | 0 | 0 | 0 | 0 | 0 | 19.73 | 200.69 | 423.6515 | 372.9541 | S SCGHG Only, No CETA | 2038 | 796.6056 | 50 | 0 | 200.69 | 81.95 | 0 | 0 | 0 | 0 | 0 | 1422 | 2551.2456 | 2038
| 2039 | 0 | 1422 | 0 | 0 | 0 | 0 | 0 | 0 | 0 | 0 | 0 | 0 | 0 | 0 | 0 | 50 | 0 | 0 | 0 | 0 | 65.65 | 0 | 0 | 0 | 0 | 0 | 0 | 0 | 20.82 | 199.19 | 436.7153 | 417.7025 | S SCGHG Only, No CETA | 2039 | 854.4179 | 50 | 0 | 199.19 | 86.47 | 0 | 0 | 0 | 0 | 0 | 1422 | 2612.0779 | 2039
| 2040 | 0 | 1422 | 0 | 0 | 0 | 0 | 0 | 0 | 0 | 0 | 0 | 0 | 0 | 0 | 0 | 50 | 0 | 0 | 0 | 0 | 69.12 | 0 | 0 | 0 | 0 | 0 | 0 | 0 | 21.92 | 197.57 | 447.5813 | 466.9394 | S SCGHG Only, No CETA | 2040 | 914.5207 | 50 | 0 | 197.57 | 91.04 | 0 | 0 | 0 | 0 | 0 | 1422 | 2675.1307 | 2040
| 2041 | 0 | 1659 | 0 | 0 | 0 | 0 | 0 | 0 | 0 | 0 | 0 | 0 | 0 | 0 | 0 | 50 | 0 | 0 | 0 | 0 | 72.77 | 0 | 0 | 0 | 0 | 0 | 0 | 0 | 23.08 | 195.95 | 456.1249 | 490.4924 | S SCGHG Only, No CETA | 2041 | 946.6173 | 50 | 0 | 195.95 | 95.85 | 0 | 0 | 0 | 0 | 0 | 1659 | 2947.4173 | 2041
| 2042 | 0 | 1659 | 0 | 0 | 0 | 0 | 0 | 0 | 0 | 0 | 0 | 0 | 0 | 0 | 0 | 50 | 0 | 0 | 0 | 0 | 76.62 | 0 | 0 | 0 | 0 | 0 | 0 | 0 | 24.3 | 196.79 | 464.368 | 517.7479 | S SCGHG Only, No CETA | 2042 | 982.1159 | 50 | 0 | 196.79 | 100.92 | 0 | 0 | 0 | 0 | 0 | 1659 | 2988.8259 | 2042
| 2043 | 0 | 1896 | 0 | 0 | 0 | 0 | 0 | 0 | 0 | 0 | 0 | 0 | 0 | 0 | 0 | 50 | 0 | 0 | 0 | 0 | 80.67 | 0 | 0 | 0 | 0 | 0 | 0 | 0 | 25.58 | 198.86 | 472.2678 | 562.3413 | S SCGHG Only, No CETA | 2043 | 1034.6092 | 50 | 0 | 198.86 | 106.25 | 0 | 0 | 0 | 0 | 0 | 1896 | 3285.7192 | 2043
| 2044 | 0 | 1896 | 0 | 0 | 350 | 0 | 0 | 0 | 0 | 0 | 0 | 0 | 0 | 0 | 0 | 50 | 0 | 0 | 0 | 0 | 84.93 | 0 | 0 | 0 | 0 | 0 | 0 | 0 | 26.93 | 200.81 | 481.0182 | 622.0957 | S SCGHG Only, No CETA | 2044 | 1103.1139 | 50 | 0 | 200.81 | 111.86 | 0 | 0 | 350 | 0 | 0 | 1896 | 3711.7839 | 2044
| 2045 | 0 | 1896 | 0 | 0 | 350 | 0 | 0 | 0 | 0 | 0 | 0 | 0 | 0 | 0 | 0 | 50 | 0 | 0 | 0 | 0 | 89.41 | 0 | 0 | 0 | 0 | 0 | 0 | 0 | 28.36 | 202.87 | 488.941 | 689.8241 | S SCGHG Only, No CETA | 2045 | 1178.7651 | 50 | 0 | 202.87 | 117.77 | 0 | 0 | 350 | 0 | 0 | 1896 | 3795.4051 | 2045 | 705.1288 | 0 | 0 | 61.38 | 72.08 | 0 | 0 | 350 | 0 | 0 | 1185 | 2373.5888
[48 empty] | Total | 1178.7651 | 50 | 0 | 202.87 | 117.77 | 0 | 0 | 350 | 0 | 0 | 1896 | 3795.4051
T No CETA
| Cummulative Builds (MW) | CCCT | Frame Peaker | Recip Peaker | WA Wind | MT Wind East | MT Wind West | ID Wind | WY Wind East | WY Wind West | Offshore Wind | WA Solar East | WA Solar West | ID Solar | WY Solar Anticline | WY Solar West | Li-Ion 2hr | Li-Ion 4hr | Flow 4hr | Flow 6hr | Pump Storage | DER Storage | Wind + Battery | Solar + Battery | MT Wind + PHSE | Biomass | PPA | DER Ground | DER Roof | DER Solar PV | Demand Response | New DSM | DSM C&S and Solar PV | T No CETA | Cummulative Builds (MW) | Demand-side Resources | Battery Energy Storage | Solar - Ground and Rooftop | Demand Response | DSP Non-Wire Alternatives | Biomass | Solar | Wind | Renewable + Storage Hybrid | Pump Hydro Storage | Peaking Capacity | Total | c | Demand-side Resources | Battery Energy Storage | Solar - Ground and Rooftop | Demand Response | DSP Non-Wire Alternatives | Biomass | Solar | Wind | Renewable + Storage Hybrid | Pump Hydro Storage | Peaking Capacity | Total
| 2022 | 0 | 0 | 0 | 0 | 0 | 0 | 0 | 0 | 0 | 0 | 0 | 0 | 0 | 0 | 0 | 0 | 0 | 0 | 0 | 0 | 3.3 | 0 | 0 | 0 | 0 | 0 | 0 | 0 | 0 | 0 | 20.4543 | 37.1379 | T No CETA | 2022 | 57.5922 | 0 | 0 | 0 | 3.3 | 0 | 0 | 0 | 0 | 0 | 0 | 60.8922 | 2022 | [12 empty] | Demand-side Resources | 1042.3353
| 2023 | 0 | 0 | 0 | 0 | 0 | 0 | 0 | 0 | 0 | 0 | 0 | 0 | 0 | 0 | 0 | 0 | 0 | 0 | 0 | 0 | 6.25 | 0 | 0 | 0 | 0 | 0 | 0 | 0 | 3 | 0.61 | 40.9679 | 61.8683 | T No CETA | 2023 | 102.8361 | 0 | 0 | 0.61 | 9.25 | 0 | 0 | 0 | 0 | 0 | 0 | 112.6961 | 2023 | [12 empty] | Battery Energy Storage | 0
| 2024 | 0 | 0 | 0 | 0 | 0 | 0 | 0 | 0 | 0 | 0 | 0 | 0 | 0 | 0 | 0 | 0 | 0 | 0 | 0 | 0 | 11.89 | 0 | 0 | 0 | 0 | 0 | 0 | 0 | 6 | 1.89 | 62.6918 | 81.0773 | T No CETA | 2024 | 143.7691 | 0 | 0 | 1.89 | 17.89 | 0 | 0 | 0 | 0 | 0 | 0 | 163.5491 | 2024 | [12 empty] | Solar - Ground and Rooftop | 0
| 2025 | 0 | 0 | 0 | 0 | 0 | 0 | 0 | 0 | 0 | 0 | 0 | 0 | 0 | 0 | 0 | 0 | 0 | 0 | 0 | 0 | 16.09 | 0 | 0 | 0 | 0 | 0 | 0 | 0 | 6 | 10.05 | 85.8879 | 93.733 | T No CETA | 2025 | 179.6209 | 0 | 0 | 10.05 | 22.09 | 0 | 0 | 0 | 0 | 0 | 0 | 211.7609 | 2025 | 179.6209 | 0 | 0 | 10.05 | 22.09 | 0 | 0 | 0 | 0 | 0 | 0 | 211.7609 | Demand Response | 123.04
| 2026 | 0 | 474 | 0 | 0 | 0 | 0 | 0 | 0 | 0 | 0 | 0 | 0 | 0 | 0 | 0 | 0 | 0 | 0 | 0 | 0 | 19.39 | 0 | 0 | 0 | 0 | 0 | 0 | 0 | 6 | 19.77 | 109.2705 | 109.7981 | T No CETA | 2026 | 219.0686 | 0 | 0 | 19.77 | 25.39 | 0 | 0 | 0 | 0 | 0 | 474 | 738.2286 | 2026 | [12 empty] | DSP Non-Wire Alternatives | 117.77
| 2027 | 0 | 711 | 0 | 0 | 0 | 0 | 0 | 0 | 0 | 0 | 0 | 0 | 0 | 0 | 0 | 0 | 0 | 0 | 0 | 0 | 24.79 | 0 | 0 | 0 | 0 | 0 | 0 | 0 | 6 | 36.12 | 133.6373 | 125.5256 | T No CETA | 2027 | 259.1629 | 0 | 0 | 36.12 | 30.79 | 0 | 0 | 0 | 0 | 0 | 711 | 1037.0729 | 2027 | [12 empty] | Biomass | 0
| 2028 | 0 | 948 | 0 | 0 | 0 | 0 | 0 | 0 | 0 | 0 | 0 | 0 | 0 | 0 | 0 | 0 | 0 | 0 | 0 | 0 | 27.79 | 0 | 0 | 0 | 0 | 0 | 0 | 0 | 9 | 54.29 | 158.734 | 153.2026 | T No CETA | 2028 | 311.9366 | 0 | 0 | 54.29 | 36.79 | 0 | 0 | 0 | 0 | 0 | 948 | 1351.0166 | 2028 | [12 empty] | Solar | 0
| 2029 | 0 | 948 | 0 | 0 | 0 | 0 | 0 | 0 | 0 | 0 | 0 | 0 | 0 | 0 | 0 | 0 | 0 | 0 | 0 | 0 | 30.49 | 0 | 0 | 0 | 0 | 0 | 0 | 0 | 11 | 68.78 | 183.7018 | 171.0117 | T No CETA | 2029 | 354.7135 | 0 | 0 | 68.78 | 41.49 | 0 | 0 | 0 | 0 | 0 | 948 | 1412.9835 | 2029 | [12 empty] | Wind | 350
| 2030 | 0 | 948 | 0 | 0 | 0 | 0 | 0 | 0 | 0 | 0 | 0 |  | 0 | 0 | 0 | 0 | 0 | 0 | 0 | 0 | 34.69 | 0 | 0 | 0 | 0 | 0 | 0 | 0 | 11 | 83.65 | 209.7579 | 181.8849 | T No CETA | 2030 | 391.6428 | 0 | 0 | 83.65 | 45.69 | 0 | 0 | 0 | 0 | 0 | 948 | 1468.9828 | 2030 | 212.0219 | 0 | 0 | 73.6 | 23.6 | 0 | 0 | 0 | 0 | 0 | 948 | 1257.2219 | Renewable + Storage Hybrid | 0
| 2031 | 0 | 948 | 0 | 0 | 0 | 0 | 0 | 0 | 0 | 0 | 0 | 0 | 0 | 0 | 0 | 0 | 0 | 0 | 0 | 0 | 38.06 | 0 | 0 | 0 | 0 | 0 | 0 | 0 | 12.07 | 88.46 | 236.244 | 195.6153 | T No CETA | 2031 | 431.8593 | 0 | 0 | 88.46 | 50.13 | 0 | 0 | 0 | 0 | 0 | 948 | 1518.4493 | 2031 | [12 empty] | Pump Hydro Storage | 0
| 2032 | 0 | 1185 | 0 | 0 | 0 | 0 | 0 | 0 | 0 | 0 | 0 | 0 | 0 | 0 | 0 | 0 | 0 | 0 | 0 | 0 | 41.63 | 0 | 0 | 0 | 0 | 0 | 0 | 0 | 13.2 | 93.27 | 245.8834 | 216.6718 | T No CETA | 2032 | 462.5552 | 0 | 0 | 93.27 | 54.83 | 0 | 0 | 0 | 0 | 0 | 1185 | 1795.6552 | 2032 | [12 empty] | Peaking Capacity | 2133
| 2033 | 0 | 1185 | 0 | 0 | 0 | 0 | 0 | 0 | 0 | 0 | 0 | 0 | 0 | 0 | 0 | 0 | 0 | 0 | 0 | 0 | 44.92 | 0 | 0 | 0 | 0 | 0 | 0 | 0 | 14.25 | 98.06 | 255.7357 | 245.5842 | T No CETA | 2033 | 501.3199 | 0 | 0 | 98.06 | 59.17 | 0 | 0 | 0 | 0 | 0 | 1185 | 1843.5499 | 2033
| 2034 | 0 | 1185 | 0 | 0 | 0 | 0 | 0 | 0 | 0 | 0 | 0 | 0 | 0 | 0 | 0 | 0 | 0 | 0 | 0 | 0 | 48.39 | 0 | 0 | 0 | 0 | 0 | 0 | 0 | 15.34 | 102.97 | 266.5253 | 280.8444 | T No CETA | 2034 | 547.3697 | 0 | 0 | 102.97 | 63.73 | 0 | 0 | 0 | 0 | 0 | 1185 | 1899.0697 | 2034
| 2035 | 0 | 1422 | 0 | 0 | 0 | 0 | 0 | 0 | 0 | 0 | 0 | 0 | 0 | 0 | 0 | 0 | 0 | 0 | 0 | 0 | 51.92 | 0 | 0 | 0 | 0 | 0 | 0 | 0 | 16.47 | 108.15 | 274.6552 | 309.1943 | T No CETA | 2035 | 583.8495 | 0 | 0 | 108.15 | 68.39 | 0 | 0 | 0 | 0 | 0 | 1422 | 2182.3895 | 2035
| 2036 | 0 | 1422 | 0 | 0 | 0 | 0 | 0 | 0 | 0 | 0 | 0 | 0 | 0 | 0 | 0 | 0 | 0 | 0 | 0 | 0 | 55.46 | 0 | 0 | 0 | 0 | 0 | 0 | 0 | 17.59 | 110.81 | 283.4193 | 312.4177 | T No CETA | 2036 | 595.837 | 0 | 0 | 110.81 | 73.05 | 0 | 0 | 0 | 0 | 0 | 1422 | 2201.697 | 2036
| 2037 | 0 | 1659 | 0 | 0 | 0 | 0 | 0 | 0 | 0 | 0 | 0 | 0 | 0 | 0 | 0 | 0 | 0 | 0 | 0 | 0 | 58.76 | 0 | 0 | 0 | 0 | 0 | 0 | 0 | 18.63 | 112.26 | 292.0653 | 341.9712 | T No CETA | 2037 | 634.0364 | 0 | 0 | 112.26 | 77.39 | 0 | 0 | 0 | 0 | 0 | 1659 | 2482.6864 | 2037
| 2038 | 0 | 1659 | 0 | 0 | 0 | 0 | 0 | 0 | 0 | 0 | 0 | 0 | 0 | 0 | 0 | 0 | 0 | 0 | 0 | 0 | 62.22 | 0 | 0 | 0 | 0 | 0 | 0 | 0 | 19.73 | 113.63 | 300.7731 | 372.9541 | T No CETA | 2038 | 673.7272 | 0 | 0 | 113.63 | 81.95 | 0 | 0 | 0 | 0 | 0 | 1659 | 2528.3072 | 2038
| 2039 | 0 | 1659 | 0 | 0 | 0 | 0 | 0 | 0 | 0 | 0 | 0 | 0 | 0 | 0 | 0 | 0 | 0 | 0 | 0 | 0 | 65.65 | 0 | 0 | 0 | 0 | 0 | 0 | 0 | 20.82 | 115.03 | 309.5615 | 417.7025 | T No CETA | 2039 | 727.2641 | 0 | 0 | 115.03 | 86.47 | 0 | 0 | 0 | 0 | 0 | 1659 | 2587.7641 | 2039
| 2040 | 0 | 1659 | 0 | 0 | 0 | 0 | 0 | 0 | 0 | 0 | 0 | 0 | 0 | 0 | 0 | 0 | 0 | 0 | 0 | 0 | 69.12 | 0 | 0 | 0 | 0 | 0 | 0 | 0 | 21.92 | 116.38 | 317.0702 | 466.9394 | T No CETA | 2040 | 784.0096 | 0 | 0 | 116.38 | 91.04 | 0 | 0 | 0 | 0 | 0 | 1659 | 2650.4296 | 2040
| 2041 | 0 | 1659 | 0 | 0 | 0 | 0 | 0 | 0 | 0 | 0 | 0 | 0 | 0 | 0 | 0 | 0 | 0 | 0 | 0 | 0 | 72.77 | 0 | 0 | 0 | 0 | 0 | 0 | 0 | 23.08 | 117.81 | 324.1598 | 490.4924 | T No CETA | 2041 | 814.6521 | 0 | 0 | 117.81 | 95.85 | 0 | 0 | 0 | 0 | 0 | 1659 | 2687.3121 | 2041
| 2042 | 0 | 1896 | 0 | 0 | 0 | 0 | 0 | 0 | 0 | 0 | 0 | 0 | 0 | 0 | 0 | 0 | 0 | 0 | 0 | 0 | 76.62 | 0 | 0 | 0 | 0 | 0 | 0 | 0 | 24.3 | 119.17 | 331.0321 | 517.7479 | T No CETA | 2042 | 848.7801 | 0 | 0 | 119.17 | 100.92 | 0 | 0 | 0 | 0 | 0 | 1896 | 2964.8701 | 2042
| 2043 | 0 | 2133 | 0 | 0 | 0 | 0 | 0 | 0 | 0 | 0 | 0 | 0 | 0 | 0 | 0 | 0 | 0 | 0 | 0 | 0 | 80.67 | 0 | 0 | 0 | 0 | 0 | 0 | 0 | 25.58 | 120.5 | 337.9816 | 562.3413 | T No CETA | 2043 | 900.323 | 0 | 0 | 120.5 | 106.25 | 0 | 0 | 0 | 0 | 0 | 2133 | 3260.073 | 2043
| 2044 | 0 | 2133 | 0 | 0 | 350 | 0 | 0 | 0 | 0 | 0 | 0 | 0 | 0 | 0 | 0 | 0 | 0 | 0 | 0 | 0 | 84.93 | 0 | 0 | 0 | 0 | 0 | 0 | 0 | 26.93 | 121.73 | 345.5451 | 622.0957 | T No CETA | 2044 | 967.6408 | 0 | 0 | 121.73 | 111.86 | 0 | 0 | 350 | 0 | 0 | 2133 | 3684.2308 | 2044
| 2045 | 0 | 2133 | 0 | 0 | 350 | 0 | 0 | 0 | 0 | 0 | 0 | 0 | 0 | 0 | 0 | 0 | 0 | 0 | 0 | 0 | 89.41 | 0 | 0 | 0 | 0 | 0 | 0 | 0 | 28.36 | 123.04 | 352.5112 | 689.8241 | T No CETA | 2045 | 1042.3353 | 0 | 0 | 123.04 | 117.77 | 0 | 0 | 350 | 0 | 0 | 2133 | 3766.1453 | 2045 | 650.6925 | 0 | 0 | 39.39 | 72.08 | 0 | 0 | 350 | 0 | 0 | 1185 | 2297.1625
[48 empty] | Total | 1042.3353 | 0 | 0 | 123.04 | 117.77 | 0 | 0 | 350 | 0 | 0 | 2133 | 3766.1453
U 2% Cost threshold
| Cummulative Builds (MW) | CCCT | Frame Peaker | Recip Peaker | WA Wind | MT Wind East | MT Wind West | ID Wind | WY Wind East | WY Wind West | Offshore Wind | WA Solar East | WA Solar West | ID Solar | WY Solar Anticline | WY Solar West | Li-Ion 2hr | Li-Ion 4hr | Flow 4hr | Flow 6hr | Pump Storage | DER Storage | Wind + Battery | Solar + Battery | MT Wind + PHSE | Biomass | PPA | DER Ground | DER Roof | DER Solar PV | Demand Response | New DSM | DSM C&S and Solar PV | U 2% Cost threshold | Cummulative Builds (MW) | Demand-side Resources | Battery Energy Storage | Solar - Ground and Rooftop | Demand Response | DSP Non-Wire Alternatives | Biomass | Solar | Wind | Renewable + Storage Hybrid | Pump Hydro Storage | Peaking Capacity | Total | c | Demand-side Resources | Battery Energy Storage | Solar - Ground and Rooftop | Demand Response | DSP Non-Wire Alternatives | Biomass | Solar | Wind | Renewable + Storage Hybrid | Pump Hydro Storage | Peaking Capacity | Total
| 2022 | Not Modeled in AURORA | [31 empty] | U 2% Cost threshold | 2022 | 0 | 0 | 0 | 0 | 0 | 0 | 0 | 0 | 0 | 0 | 0 | 0 | 2022 | [12 empty] | Demand-side Resources | 0
| 2023 | [32 empty] | U 2% Cost threshold | 2023 | 0 | 0 | 0 | 0 | 0 | 0 | 0 | 0 | 0 | 0 | 0 | 0 | 2023 | [12 empty] | Battery Energy Storage | 0
| 2024 | [32 empty] | U 2% Cost threshold | 2024 | 0 | 0 | 0 | 0 | 0 | 0 | 0 | 0 | 0 | 0 | 0 | 0 | 2024 | [12 empty] | Solar - Ground and Rooftop | 0
| 2025 | [32 empty] | U 2% Cost threshold | 2025 | 0 | 0 | 0 | 0 | 0 | 0 | 0 | 0 | 0 | 0 | 0 | 0 | 2025 | 0 | 0 | 0 | 0 | 0 | 0 | 0 | 0 | 0 | 0 | 0 | 0 | Demand Response | 0
| 2026 | [32 empty] | U 2% Cost threshold | 2026 | 0 | 0 | 0 | 0 | 0 | 0 | 0 | 0 | 0 | 0 | 0 | 0 | 2026 | [12 empty] | DSP Non-Wire Alternatives | 0
| 2027 | [32 empty] | U 2% Cost threshold | 2027 | 0 | 0 | 0 | 0 | 0 | 0 | 0 | 0 | 0 | 0 | 0 | 0 | 2027 | [12 empty] | Biomass | 0
| 2028 | [32 empty] | U 2% Cost threshold | 2028 | 0 | 0 | 0 | 0 | 0 | 0 | 0 | 0 | 0 | 0 | 0 | 0 | 2028 | [12 empty] | Solar | 0
| 2029 | [32 empty] | U 2% Cost threshold | 2029 | 0 | 0 | 0 | 0 | 0 | 0 | 0 | 0 | 0 | 0 | 0 | 0 | 2029 | [12 empty] | Wind | 0
| 2030 | [32 empty] | U 2% Cost threshold | 2030 | 0 | 0 | 0 | 0 | 0 | 0 | 0 | 0 | 0 | 0 | 0 | 0 | 2030 | 0 | 0 | 0 | 0 | 0 | 0 | 0 | 0 | 0 | 0 | 0 | 0 | Renewable + Storage Hybrid | 0
| 2031 | [32 empty] | U 2% Cost threshold | 2031 | 0 | 0 | 0 | 0 | 0 | 0 | 0 | 0 | 0 | 0 | 0 | 0 | 2031 | [12 empty] | Pump Hydro Storage | 0
| 2032 | [32 empty] | U 2% Cost threshold | 2032 | 0 | 0 | 0 | 0 | 0 | 0 | 0 | 0 | 0 | 0 | 0 | 0 | 2032 | [12 empty] | Peaking Capacity | 0
| 2033 | [32 empty] | U 2% Cost threshold | 2033 | 0 | 0 | 0 | 0 | 0 | 0 | 0 | 0 | 0 | 0 | 0 | 0 | 2033
| 2034 | [32 empty] | U 2% Cost threshold | 2034 | 0 | 0 | 0 | 0 | 0 | 0 | 0 | 0 | 0 | 0 | 0 | 0 | 2034
| 2035 | [32 empty] | U 2% Cost threshold | 2035 | 0 | 0 | 0 | 0 | 0 | 0 | 0 | 0 | 0 | 0 | 0 | 0 | 2035
| 2036 | [32 empty] | U 2% Cost threshold | 2036 | 0 | 0 | 0 | 0 | 0 | 0 | 0 | 0 | 0 | 0 | 0 | 0 | 2036
| 2037 | [32 empty] | U 2% Cost threshold | 2037 | 0 | 0 | 0 | 0 | 0 | 0 | 0 | 0 | 0 | 0 | 0 | 0 | 2037
| 2038 | [32 empty] | U 2% Cost threshold | 2038 | 0 | 0 | 0 | 0 | 0 | 0 | 0 | 0 | 0 | 0 | 0 | 0 | 2038
| 2039 | [32 empty] | U 2% Cost threshold | 2039 | 0 | 0 | 0 | 0 | 0 | 0 | 0 | 0 | 0 | 0 | 0 | 0 | 2039
| 2040 | [32 empty] | U 2% Cost threshold | 2040 | 0 | 0 | 0 | 0 | 0 | 0 | 0 | 0 | 0 | 0 | 0 | 0 | 2040
| 2041 | [32 empty] | U 2% Cost threshold | 2041 | 0 | 0 | 0 | 0 | 0 | 0 | 0 | 0 | 0 | 0 | 0 | 0 | 2041
| 2042 | [32 empty] | U 2% Cost threshold | 2042 | 0 | 0 | 0 | 0 | 0 | 0 | 0 | 0 | 0 | 0 | 0 | 0 | 2042
| 2043 | [32 empty] | U 2% Cost threshold | 2043 | 0 | 0 | 0 | 0 | 0 | 0 | 0 | 0 | 0 | 0 | 0 | 0 | 2043
| 2044 | [32 empty] | U 2% Cost threshold | 2044 | 0 | 0 | 0 | 0 | 0 | 0 | 0 | 0 | 0 | 0 | 0 | 0 | 2044
| 2045 | [32 empty] | U 2% Cost threshold | 2045 | 0 | 0 | 0 | 0 | 0 | 0 | 0 | 0 | 0 | 0 | 0 | 0 | 2045 | 0 | 0 | 0 | 0 | 0 | 0 | 0 | 0 | 0 | 0 | 0 | 0
[48 empty] | Total | 0 | 0 | 0 | 0 | 0 | 0 | 0 | 0 | 0 | 0 | 0 | 0
V1 Balanced portfolio
| Cummulative Builds (MW) | CCCT | Frame Peaker | Recip Peaker | WA Wind | MT Wind East | MT Wind West | ID Wind | WY Wind East | WY Wind West | Offshore Wind | WA Solar East | WA Solar West | ID Solar | WY Solar Anticline | WY Solar West | Li-Ion 2hr | Li-Ion 4hr | Flow 4hr | Flow 6hr | Pump Storage | DER Storage | Wind + Battery | Solar + Battery | MT Wind + PHSE | Biomass | PPA | DER Ground | DER Roof | DER Solar PV | Demand Response | New DSM | DSM C&S and Solar PV | V1 Balanced portfolio | Cummulative Builds (MW) | Demand-side Resources | Battery Energy Storage | Solar - Ground and Rooftop | Demand Response | DSP Non-Wire Alternatives | Biomass | Solar | Wind | Renewable + Storage Hybrid | Pump Hydro Storage | Peaking Capacity | Total | c | Demand-side Resources | Battery Energy Storage | Solar - Ground and Rooftop | Demand Response | DSP Non-Wire Alternatives | Biomass | Solar | Wind | Renewable + Storage Hybrid | Pump Hydro Storage | Peaking Capacity | Total
| 2022 | 0 | 0 | 0 | 0 | 0 | 0 | 0 | 0 | 0 | 0 | 0 | 0 | 0 | 0 | 0 | 0 | 0 | 0 | 0 | 0 | 3.3 | 0 | 0 | 0 | 0 | 0 | 0 | 0 | 0 | 0 | 37.0377 | 37.177 | V1 Balanced portfolio | 2022 | 74.2146 | 0 | 0 | 0 | 3.3 | 0 | 0 | 0 | 0 | 0 | 0 | 77.5146 | 2022 | [12 empty] | Demand-side Resources | 1783.6926
| 2023 | 0 | 0 | 0 | 0 | 0 | 0 | 0 | 0 | 0 | 0 | 0 | 0 | 0 | 0 | 0 | 0 | 0 | 0 | 0 | 0 | 6.25 | 0 | 0 | 0 | 0 | 0 | 0 | 0 | 3 | 5.09 | 75.8756 | 62.0115 | V1 Balanced portfolio | 2023 | 137.8871 | 0 | 0 | 5.09 | 9.25 | 0 | 0 | 0 | 0 | 0 | 0 | 152.2271 | 2023 | [12 empty] | Battery Energy Storage | 450
| 2024 | 0 | 0 | 0 | 0 | 0 | 0 | 0 | 0 | 0 | 0 | 0 | 0 | 0 | 0 | 0 | 0 | 0 | 0 | 0 | 0 | 11.89 | 0 | 0 | 0 | 0 | 0 | 0 | 0 | 6 | 11 | 117.2677 | 81.4581 | V1 Balanced portfolio | 2024 | 198.7257 | 0 | 0 | 11 | 17.89 | 0 | 0 | 0 | 0 | 0 | 0 | 227.6157 | 2024 | [12 empty] | Solar - Ground and Rooftop | 680
| 2025 | 0 | 0 | 0 | 400 | 0 | 0 | 0 | 0 | 0 | 0 | 0 | 0 | 0 | 0 | 0 | 25 | 0 | 0 | 0 | 0 | 16.09 | 0 | 0 | 0 | 0 | 0 | 50 | 30 | 6 | 28.67 | 161.281 | 94.606 | V1 Balanced portfolio | 2025 | 255.887 | 25 | 80 | 28.67 | 22.09 | 0 | 0 | 400 | 0 | 0 | 0 | 811.647 | 2025 | 255.887 | 25 | 80 | 28.67 | 22.09 | 0 | 0 | 400 | 0 | 0 | 0 | 811.647 | Demand Response | 216.68
| 2026 | 0 | 237 | 18.2 | 400 | 200 | 0 | 0 | 0 | 0 | 0 | 0 | 0 | 0 | 0 | 0 | 50 | 0 | 0 | 0 | 0 | 19.39 | 0 | 0 | 0 | 0 | 0 | 50 | 60 | 6 | 55.68 | 206.9418 | 111.6273 | V1 Balanced portfolio | 2026 | 318.5692 | 50 | 110 | 55.68 | 25.39 | 0 | 0 | 600 | 0 | 0 | 255.2 | 1414.8392 | 2026 | [12 empty] | DSP Non-Wire Alternatives | 117.77
| 2027 | 0 | 237 | 18.2 | 400 | 200 | 0 | 0 | 400 | 0 | 0 | 100 | 0 | 0 | 0 | 0 | 75 | 0 | 0 | 0 | 0 | 24.79 | 0 | 0 | 0 | 0 | 0 | 50 | 90 | 6 | 89.34 | 255.3607 | 129.1242 | V1 Balanced portfolio | 2027 | 384.4849 | 75 | 140 | 89.34 | 30.79 | 0 | 100 | 1000 | 0 | 0 | 255.2 | 2074.8149 | 2027 | [12 empty] | Biomass | 105
| 2028 | 0 | 237 | 18.2 | 400 | 200 | 0 | 0 | 400 | 0 | 0 | 99.95 | 0 | 0 | 0 | 0 | 100 | 0 | 0 | 0 | 0 | 27.79 | 0 | 0 | 0 | 0 | 0 | 50 | 120 | 9 | 129.99 | 306.2398 | 159.9493 | V1 Balanced portfolio | 2028 | 466.1891 | 100 | 170 | 129.99 | 36.79 | 0 | 99.95 | 1000 | 0 | 0 | 255.2 | 2258.1191 | 2028 | [12 empty] | Solar | 696.4
| 2029 | 0 | 237 | 18.2 | 400 | 200 | 200 | 0 | 400 | 0 | 0 | 199.9 | 0 | 0 | 0 | 0 | 125 | 0 | 0 | 0 | 0 | 30.49 | 0 | 0 | 0 | 0 | 0 | 50 | 150 | 11 | 156.62 | 357.79 | 183.1861 | V1 Balanced portfolio | 2029 | 540.9761 | 125 | 200 | 156.62 | 41.49 | 0 | 199.9 | 1200 | 0 | 0 | 255.2 | 2719.1861 | 2029 | [12 empty] | Wind | 3250
| 2030 | 0 | 237 | 18.2 | 600 | 200 | 200 | 0 | 400 | 0 | 0 | 399.8 |  | 0 | 0 | 0 | 175 | 0 | 0 | 0 | 0 | 34.69 | 0 | 0 | 0 | 0 | 0 | 50 | 180 | 11 | 182.45 | 412.5787 | 203.1685 | V1 Balanced portfolio | 2030 | 615.7472 | 175 | 230 | 182.45 | 45.69 | 0 | 399.8 | 1400 | 0 | 0 | 255.2 | 3303.8872 | 2030 | 359.8602 | 150 | 150 | 153.78 | 23.6 | 0 | 399.8 | 1000 | 0 | 0 | 255.2 | 2492.2402 | Renewable + Storage Hybrid | 375
| 2031 | 0 | 237 | 18.2 | 700 | 200 | 200 | 0 | 400 | 0 | 0 | 399.6 | 0 | 0 | 0 | 0 | 200 | 0 | 0 | 0 | 0 | 38.06 | 0 | 0 | 0 | 0 | 0 | 50 | 210 | 12.07 | 195.28 | 469.3926 | 226.9626 | V1 Balanced portfolio | 2031 | 696.3552 | 200 | 260 | 195.28 | 50.13 | 0 | 399.6 | 1500 | 0 | 0 | 255.2 | 3556.5652 | 2031 | [12 empty] | Pump Hydro Storage | 0
| 2032 | 0 | 474 | 18.2 | 800 | 200 | 200 | 0 | 400 | 0 | 0 | 399.4 | 0 | 0 | 0 | 0 | 200 | 0 | 0 | 0 | 0 | 41.63 | 0 | 0 | 0 | 0 | 0 | 50 | 240 | 13.2 | 197.82 | 496.9676 | 259.0409 | V1 Balanced portfolio | 2032 | 756.0085 | 200 | 290 | 197.82 | 54.83 | 0 | 399.4 | 1600 | 0 | 0 | 492.2 | 3990.2585 | 2032 | [12 empty] | Peaking Capacity | 966.2
| 2033 | 0 | 474 | 18.2 | 900 | 200 | 200 | 0 | 400 | 0 | 0 | 399.2 | 0 | 0 | 0 | 0 | 200 | 0 | 0 | 0 | 0 | 44.92 | 0 | 0 | 0 | 0 | 0 | 50 | 270 | 14.25 | 200.25 | 524.9659 | 299.9738 | V1 Balanced portfolio | 2033 | 824.9397 | 200 | 320 | 200.25 | 59.17 | 0 | 399.2 | 1700 | 0 | 0 | 492.2 | 4195.7597 | 2033
| 2034 | 0 | 474 | 18.2 | 1000 | 200 | 200 | 0 | 400 | 0 | 0 | 399 | 0 | 0 | 0 | 0 | 200 | 0 | 0 | 0 | 0 | 48.39 | 0 | 0 | 0 | 0 | 0 | 50 | 300 | 15.34 | 202.68 | 555.7284 | 348.2911 | V1 Balanced portfolio | 2034 | 904.0195 | 200 | 350 | 202.68 | 63.73 | 0 | 399 | 1800 | 0 | 0 | 492.2 | 4411.6295 | 2034
| 2035 | 0 | 474 | 18.2 | 1200 | 200 | 200 | 0 | 400 | 0 | 0 | 398.8 | 0 | 0 | 0 | 0 | 200 | 0 | 0 | 0 | 0 | 51.92 | 0 | 0 | 0 | 0 | 0 | 50 | 330 | 16.47 | 205.22 | 584.1153 | 390.7692 | V1 Balanced portfolio | 2035 | 974.8845 | 200 | 380 | 205.22 | 68.39 | 0 | 398.8 | 2000 | 0 | 0 | 492.2 | 4719.4945 | 2035
| 2036 | 0 | 474 | 18.2 | 1300 | 200 | 200 | 0 | 400 | 0 | 0 | 398.6 | 0 | 0 | 0 | 0 | 200 | 0 | 0 | 0 | 0 | 55.46 | 0 | 0 | 0 | 0 | 0 | 50 | 360 | 17.59 | 205.11 | 613.4696 | 409.2219 | V1 Balanced portfolio | 2036 | 1022.6915 | 200 | 410 | 205.11 | 73.05 | 0 | 398.6 | 2100 | 0 | 0 | 492.2 | 4901.6515 | 2036
| 2037 | 0 | 474 | 18.2 | 1400 | 200 | 200 | 0 | 400 | 0 | 0 | 498.4 | 0 | 0 | 0 | 0 | 200 | 0 | 0 | 0 | 0 | 58.76 | 0 | 0 | 0 | 0 | 0 | 50 | 390 | 18.63 | 203.74 | 641.8247 | 455.1324 | V1 Balanced portfolio | 2037 | 1096.9571 | 200 | 440 | 203.74 | 77.39 | 0 | 498.4 | 2200 | 0 | 0 | 492.2 | 5208.6871 | 2037
| 2038 | 0 | 711 | 18.2 | 1500 | 200 | 200 | 0 | 400 | 0 | 0 | 498.15 | 0 | 0 | 0 | 0 | 200 | 0 | 0 | 0 | 0 | 62.22 | 0 | 0 | 0 | 15 | 0 | 50 | 420 | 19.73 | 202.28 | 668.6155 | 503.622 | V1 Balanced portfolio | 2038 | 1172.2375 | 200 | 470 | 202.28 | 81.95 | 15 | 498.15 | 2300 | 0 | 0 | 729.2 | 5668.8175 | 2038
| 2039 | 0 | 711 | 18.2 | 1600 | 200 | 200 | 0 | 400 | 0 | 0 | 497.9 | 0 | 0 | 0 | 0 | 200 | 0 | 0 | 0 | 0 | 65.65 | 0 | 0 | 0 | 30 | 0 | 50 | 450 | 20.82 | 203.3 | 695.5059 | 567.045 | V1 Balanced portfolio | 2039 | 1262.5509 | 200 | 500 | 203.3 | 86.47 | 30 | 497.9 | 2400 | 0 | 0 | 729.2 | 5909.4209 | 2039
| 2040 | 0 | 711 | 18.2 | 1700 | 200 | 200 | 0 | 400 | 0 | 0 | 497.65 | 0 | 0 | 0 | 0 | 200 | 0 | 0 | 0 | 0 | 69.12 | 0 | 0 | 0 | 30 | 0 | 50 | 480 | 21.92 | 205.52 | 719.6671 | 636.1393 | V1 Balanced portfolio | 2040 | 1355.8063 | 200 | 530 | 205.52 | 91.04 | 30 | 497.65 | 2500 | 0 | 0 | 729.2 | 6139.2163 | 2040
| 2041 | 0 | 711 | 18.2 | 1700 | 200 | 200 | 0 | 400 | 0 | 100 | 497.4 | 0 | 0 | 0 | 0 | 200 | 0 | 25 | 0 | 0 | 72.77 | 0 | 0 | 0 | 60 | 0 | 50 | 510 | 23.08 | 207.87 | 740.2361 | 680.7425 | V1 Balanced portfolio | 2041 | 1420.9786 | 225 | 560 | 207.87 | 95.85 | 60 | 497.4 | 2600 | 0 | 0 | 729.2 | 6396.2986 | 2041
| 2042 | 0 | 711 | 18.2 | 1700 | 200 | 200 | 0 | 400 | 0 | 200 | 497.15 | 0 | 0 | 0 | 0 | 200 | 0 | 75 | 0 | 0 | 76.62 | 125 | 0 | 0 | 75 | 0 | 50 | 540 | 24.3 | 210.11 | 759.4595 | 730.2462 | V1 Balanced portfolio | 2042 | 1489.7057 | 275 | 590 | 210.11 | 100.92 | 75 | 497.15 | 2700 | 125 | 0 | 729.2 | 6792.0857 | 2042
| 2043 | 0 | 948 | 18.2 | 1800 | 200 | 200 | 0 | 400 | 0 | 300 | 496.9 | 0 | 0 | 0 | 0 | 200 | 0 | 150 | 0 | 0 | 80.67 | 250 | 0 | 0 | 75 | 0 | 50 | 570 | 25.58 | 212.35 | 775.0129 | 798.286 | V1 Balanced portfolio | 2043 | 1573.2989 | 350 | 620 | 212.35 | 106.25 | 75 | 496.9 | 2900 | 250 | 0 | 966.2 | 7549.9989 | 2043
| 2044 | 0 | 948 | 18.2 | 1800 | 550 | 200 | 0 | 400 | 0 | 300 | 496.65 | 0 | 0 | 0 | 0 | 200 | 0 | 250 | 0 | 0 | 84.93 | 375 | 0 | 0 | 90 | 0 | 50 | 600 | 26.93 | 214.46 | 792.0147 | 882.6814 | V1 Balanced portfolio | 2044 | 1674.6961 | 450 | 650 | 214.46 | 111.86 | 90 | 496.65 | 3250 | 375 | 0 | 966.2 | 8278.8661 | 2044
| 2045 | 0 | 948 | 18.2 | 1800 | 550 | 200 | 0 | 400 | 0 | 300 | 696.4 | 0 | 0 | 0 | 0 | 200 | 0 | 250 | 0 | 0 | 89.41 | 375 | 0 | 0 | 105 | 0 | 50 | 630 | 28.36 | 216.68 | 807.4535 | 976.239 | V1 Balanced portfolio | 2045 | 1783.6926 | 450 | 680 | 216.68 | 117.77 | 105 | 696.4 | 3250 | 375 | 0 | 966.2 | 8640.7426 | 2045 | 1167.9454 | 275 | 450 | 34.23 | 72.08 | 105 | 296.6 | 1850 | 375 | 0 | 711 | 5336.8554
[48 empty] | Total | 1783.6926 | 450 | 680 | 216.68 | 117.77 | 105 | 696.4 | 3250 | 375 | 0 | 966.2 | 8640.7426
V2 Balanced portfolio + MT Wind and PSH
| Cummulative Builds (MW) | CCCT | Frame Peaker | Recip Peaker | WA Wind | MT Wind East | MT Wind West | ID Wind | WY Wind East | WY Wind West | Offshore Wind | WA Solar East | WA Solar West | ID Solar | WY Solar Anticline | WY Solar West | Li-Ion 2hr | Li-Ion 4hr | Flow 4hr | Flow 6hr | Pump Storage | DER Storage | Wind + Battery | Solar + Battery | MT Wind + PHSE | Biomass | PPA | DER Ground | DER Roof | DER Solar PV | Demand Response | New DSM | DSM C&S and Solar PV | V2 Balanced portfolio + MT Wind and PSH | Cummulative Builds (MW) | Demand-side Resources | Battery Energy Storage | Solar - Ground and Rooftop | Demand Response | DSP Non-Wire Alternatives | Biomass | Solar | Wind | Renewable + Storage Hybrid | Pump Hydro Storage | Peaking Capacity | Total | c | Demand-side Resources | Battery Energy Storage | Solar - Ground and Rooftop | Demand Response | DSP Non-Wire Alternatives | Biomass | Solar | Wind | Renewable + Storage Hybrid | Pump Hydro Storage | Peaking Capacity | Total
| 2022 | 0 | 0 | 0 | 0 | 0 | 0 | 0 | 0 | 0 | 0 | 0 | 0 | 0 | 0 | 0 | 0 | 0 | 0 | 0 | 0 | 3.3 | 0 | 0 | 0 | 0 | 0 | 0 | 0 | 0 | 0 | 37.0377 | 37.177 | V2 Balanced portfolio + MT Wind and PSH | 2022 | 74.2146 | 0 | 0 | 0 | 3.3 | 0 | 0 | 0 | 0 | 0 | 0 | 77.5146 | 2022 | [12 empty] | Demand-side Resources | 1783.6926
| 2023 | 0 | 0 | 0 | 0 | 0 | 0 | 0 | 0 | 0 | 0 | 0 | 0 | 0 | 0 | 0 | 0 | 0 | 0 | 0 | 0 | 6.25 | 0 | 0 | 0 | 0 | 0 | 0 | 0 | 3 | 5.09 | 75.8756 | 62.0115 | V2 Balanced portfolio + MT Wind and PSH | 2023 | 137.8871 | 0 | 0 | 5.09 | 9.25 | 0 | 0 | 0 | 0 | 0 | 0 | 152.2271 | 2023 | [12 empty] | Battery Energy Storage | 375
| 2024 | 0 | 0 | 0 | 0 | 0 | 0 | 0 | 0 | 0 | 0 | 0 | 0 | 0 | 0 | 0 | 0 | 0 | 0 | 0 | 0 | 11.89 | 0 | 0 | 0 | 0 | 0 | 0 | 0 | 6 | 11 | 117.2677 | 81.4581 | V2 Balanced portfolio + MT Wind and PSH | 2024 | 198.7257 | 0 | 0 | 11 | 17.89 | 0 | 0 | 0 | 0 | 0 | 0 | 227.6157 | 2024 | [12 empty] | Solar - Ground and Rooftop | 680
| 2025 | 0 | 237 | 0 | 400 | 0 | 0 | 0 | 0 | 0 | 0 | 0 | 0 | 0 | 0 | 0 | 25 | 0 | 0 | 0 | 0 | 16.09 | 0 | 0 | 0 | 0 | 0 | 50 | 30 | 6 | 28.67 | 161.281 | 94.606 | V2 Balanced portfolio + MT Wind and PSH | 2025 | 255.887 | 25 | 80 | 28.67 | 22.09 | 0 | 0 | 400 | 0 | 0 | 237 | 1048.647 | 2025 | 255.887 | 25 | 80 | 28.67 | 22.09 | 0 | 0 | 400 | 0 | 0 | 237 | 1048.647 | Demand Response | 216.68
| 2026 | 0 | 237 | 0 | 400 | 0 | 200 | 0 | 0 | 0 | 0 | 0 | 0 | 0 | 0 | 0 | 50 | 0 | 0 | 0 | 0 | 19.39 | 0 | 0 | 0 | 0 | 0 | 50 | 60 | 6 | 55.68 | 206.9418 | 111.6273 | V2 Balanced portfolio + MT Wind and PSH | 2026 | 318.5692 | 50 | 110 | 55.68 | 25.39 | 0 | 0 | 600 | 0 | 0 | 237 | 1396.6392 | 2026 | [12 empty] | DSP Non-Wire Alternatives | 117.77
| 2027 | 0 | 237 | 0 | 400 | 0 | 200 | 0 | 400 | 0 | 0 | 100 | 0 | 0 | 0 | 0 | 175 | 0 | 0 | 0 | 0 | 24.79 | 0 | 0 | 0 | 0 | 0 | 50 | 90 | 6 | 89.34 | 255.3607 | 129.1242 | V2 Balanced portfolio + MT Wind and PSH | 2027 | 384.4849 | 175 | 140 | 89.34 | 30.79 | 0 | 100 | 1000 | 0 | 0 | 237 | 2156.6149 | 2027 | [12 empty] | Biomass | 120
| 2028 | 0 | 237 | 0 | 400 | 0 | 200 | 0 | 400 | 0 | 0 | 99.95 | 0 | 0 | 0 | 0 | 200 | 0 | 0 | 0 | 0 | 27.79 | 0 | 0 | 300 | 0 | 0 | 50 | 120 | 9 | 129.99 | 306.2398 | 159.9493 | V2 Balanced portfolio + MT Wind and PSH | 2028 | 466.1891 | 200 | 170 | 129.99 | 36.79 | 0 | 99.95 | 1000 | 300 | 0 | 237 | 2639.9191 | 2028 | [12 empty] | Solar | 895.25
| 2029 | 0 | 237 | 0 | 600 | 0 | 200 | 0 | 400 | 0 | 0 | 99.9 | 0 | 0 | 0 | 0 | 225 | 0 | 0 | 0 | 0 | 30.49 | 0 | 0 | 300 | 0 | 0 | 50 | 150 | 11 | 156.62 | 357.79 | 183.1861 | V2 Balanced portfolio + MT Wind and PSH | 2029 | 540.9761 | 225 | 200 | 156.62 | 41.49 | 0 | 99.9 | 1200 | 300 | 0 | 237 | 3000.9861 | 2029 | [12 empty] | Wind | 3150
| 2030 | 0 | 237 | 0 | 700 | 0 | 200 | 0 | 400 | 0 | 0 | 299.85 |  | 0 | 0 | 0 | 250 | 0 | 0 | 0 | 0 | 34.69 | 0 | 0 | 300 | 0 | 0 | 50 | 180 | 11 | 182.45 | 412.5787 | 203.1685 | V2 Balanced portfolio + MT Wind and PSH | 2030 | 615.7472 | 250 | 230 | 182.45 | 45.69 | 0 | 299.85 | 1300 | 300 | 0 | 237 | 3460.7372 | 2030 | 359.8602 | 225 | 150 | 153.78 | 23.6 | 0 | 299.85 | 900 | 300 | 0 | 0 | 2412.0902 | Renewable + Storage Hybrid | 425
| 2031 | 0 | 237 | 0 | 700 | 0 | 200 | 0 | 400 | 0 | 0 | 299.7 | 0 | 0 | 0 | 0 | 275 | 0 | 0 | 0 | 0 | 38.06 | 0 | 0 | 300 | 0 | 0 | 50 | 210 | 12.07 | 195.28 | 469.3926 | 226.9626 | V2 Balanced portfolio + MT Wind and PSH | 2031 | 696.3552 | 275 | 260 | 195.28 | 50.13 | 0 | 299.7 | 1300 | 300 | 0 | 237 | 3613.4652 | 2031 | [12 empty] | Pump Hydro Storage | 0
| 2032 | 0 | 237 | 0 | 900 | 0 | 200 | 0 | 400 | 0 | 0 | 299.55 | 0 | 0 | 0 | 0 | 275 | 0 | 0 | 0 | 0 | 41.63 | 0 | 0 | 300 | 0 | 0 | 50 | 240 | 13.2 | 197.82 | 496.9676 | 259.0409 | V2 Balanced portfolio + MT Wind and PSH | 2032 | 756.0085 | 275 | 290 | 197.82 | 54.83 | 0 | 299.55 | 1500 | 300 | 0 | 237 | 3910.2085 | 2032 | [12 empty] | Peaking Capacity | 948
| 2033 | 0 | 237 | 0 | 1000 | 0 | 200 | 0 | 400 | 0 | 0 | 299.4 | 0 | 0 | 0 | 0 | 275 | 0 | 0 | 0 | 0 | 44.92 | 0 | 0 | 300 | 0 | 0 | 50 | 270 | 14.25 | 200.25 | 524.9659 | 299.9738 | V2 Balanced portfolio + MT Wind and PSH | 2033 | 824.9397 | 275 | 320 | 200.25 | 59.17 | 0 | 299.4 | 1600 | 300 | 0 | 237 | 4115.7597 | 2033
| 2034 | 0 | 237 | 0 | 1100 | 0 | 200 | 0 | 400 | 0 | 0 | 299.25 | 0 | 0 | 0 | 0 | 300 | 0 | 0 | 0 | 0 | 48.39 | 0 | 0 | 300 | 0 | 0 | 50 | 300 | 15.34 | 202.68 | 555.7284 | 348.2911 | V2 Balanced portfolio + MT Wind and PSH | 2034 | 904.0195 | 300 | 350 | 202.68 | 63.73 | 0 | 299.25 | 1700 | 300 | 0 | 237 | 4356.6795 | 2034
| 2035 | 0 | 474 | 0 | 1200 | 0 | 200 | 0 | 400 | 0 | 0 | 399.1 | 0 | 0 | 0 | 0 | 300 | 0 | 0 | 0 | 0 | 51.92 | 0 | 0 | 300 | 0 | 0 | 50 | 330 | 16.47 | 205.22 | 584.1153 | 390.7692 | V2 Balanced portfolio + MT Wind and PSH | 2035 | 974.8845 | 300 | 380 | 205.22 | 68.39 | 0 | 399.1 | 1800 | 300 | 0 | 474 | 4901.5945 | 2035
| 2036 | 0 | 474 | 0 | 1200 | 0 | 200 | 0 | 400 | 0 | 0 | 598.9 | 0 | 0 | 0 | 0 | 300 | 0 | 0 | 0 | 0 | 55.46 | 0 | 0 | 300 | 0 | 0 | 50 | 360 | 17.59 | 205.11 | 613.4696 | 409.2219 | V2 Balanced portfolio + MT Wind and PSH | 2036 | 1022.6915 | 300 | 410 | 205.11 | 73.05 | 0 | 598.9 | 1800 | 300 | 0 | 474 | 5183.7515 | 2036
| 2037 | 0 | 474 | 0 | 1300 | 0 | 200 | 0 | 400 | 0 | 0 | 698.6 | 0 | 0 | 0 | 0 | 300 | 0 | 0 | 0 | 0 | 58.76 | 0 | 0 | 300 | 0 | 0 | 50 | 390 | 18.63 | 203.74 | 641.8247 | 455.1324 | V2 Balanced portfolio + MT Wind and PSH | 2037 | 1096.9571 | 300 | 440 | 203.74 | 77.39 | 0 | 698.6 | 1900 | 300 | 0 | 474 | 5490.6871 | 2037
| 2038 | 0 | 474 | 0 | 1400 | 0 | 200 | 0 | 400 | 0 | 0 | 798.25 | 0 | 0 | 0 | 0 | 300 | 0 | 0 | 0 | 0 | 62.22 | 0 | 0 | 300 | 0 | 0 | 50 | 420 | 19.73 | 202.28 | 668.6155 | 503.622 | V2 Balanced portfolio + MT Wind and PSH | 2038 | 1172.2375 | 300 | 470 | 202.28 | 81.95 | 0 | 798.25 | 2000 | 300 | 0 | 474 | 5798.7175 | 2038
| 2039 | 0 | 711 | 0 | 1500 | 0 | 200 | 0 | 400 | 0 | 0 | 797.85 | 0 | 0 | 0 | 0 | 300 | 0 | 0 | 0 | 0 | 65.65 | 0 | 0 | 300 | 0 | 0 | 50 | 450 | 20.82 | 203.3 | 695.5059 | 567.045 | V2 Balanced portfolio + MT Wind and PSH | 2039 | 1262.5509 | 300 | 500 | 203.3 | 86.47 | 0 | 797.85 | 2100 | 300 | 0 | 711 | 6261.1709 | 2039
| 2040 | 0 | 711 | 0 | 1600 | 0 | 200 | 0 | 400 | 0 | 0 | 797.45 | 0 | 0 | 0 | 0 | 300 | 0 | 0 | 0 | 0 | 69.12 | 0 | 0 | 300 | 15 | 0 | 50 | 480 | 21.92 | 205.52 | 719.6671 | 636.1393 | V2 Balanced portfolio + MT Wind and PSH | 2040 | 1355.8063 | 300 | 530 | 205.52 | 91.04 | 15 | 797.45 | 2200 | 300 | 0 | 711 | 6505.8163 | 2040
| 2041 | 0 | 711 | 0 | 1600 | 0 | 200 | 0 | 400 | 0 | 0 | 897.05 | 0 | 0 | 0 | 0 | 300 | 0 | 0 | 0 | 0 | 72.77 | 0 | 0 | 300 | 45 | 0 | 50 | 510 | 23.08 | 207.87 | 740.2361 | 680.7425 | V2 Balanced portfolio + MT Wind and PSH | 2041 | 1420.9786 | 300 | 560 | 207.87 | 95.85 | 45 | 897.05 | 2200 | 300 | 0 | 711 | 6737.7486 | 2041
| 2042 | 0 | 711 | 0 | 1600 | 0 | 200 | 0 | 400 | 0 | 200 | 896.6 | 0 | 0 | 0 | 0 | 300 | 0 | 0 | 0 | 0 | 76.62 | 0 | 0 | 300 | 60 | 0 | 50 | 540 | 24.3 | 210.11 | 759.4595 | 730.2462 | V2 Balanced portfolio + MT Wind and PSH | 2042 | 1489.7057 | 300 | 590 | 210.11 | 100.92 | 60 | 896.6 | 2400 | 300 | 0 | 711 | 7058.3357 | 2042
| 2043 | 0 | 948 | 0 | 1800 | 0 | 200 | 0 | 400 | 0 | 300 | 896.15 | 0 | 0 | 0 | 0 | 300 | 0 | 0 | 75 | 0 | 80.67 | 0 | 0 | 300 | 60 | 0 | 50 | 570 | 25.58 | 212.35 | 775.0129 | 798.286 | V2 Balanced portfolio + MT Wind and PSH | 2043 | 1573.2989 | 375 | 620 | 212.35 | 106.25 | 60 | 896.15 | 2700 | 300 | 0 | 948 | 7791.0489 | 2043
| 2044 | 0 | 948 | 0 | 1900 | 350 | 200 | 0 | 400 | 0 | 300 | 895.7 | 0 | 0 | 0 | 0 | 300 | 0 | 0 | 75 | 0 | 84.93 | 0 | 0 | 300 | 90 | 0 | 50 | 600 | 26.93 | 214.46 | 792.0147 | 882.6814 | V2 Balanced portfolio + MT Wind and PSH | 2044 | 1674.6961 | 375 | 650 | 214.46 | 111.86 | 90 | 895.7 | 3150 | 300 | 0 | 948 | 8409.7161 | 2044
| 2045 | 0 | 948 | 0 | 1900 | 350 | 200 | 0 | 400 | 0 | 300 | 895.25 | 0 | 0 | 0 | 0 | 300 | 0 | 0 | 75 | 0 | 89.41 | 125 | 0 | 300 | 120 | 0 | 50 | 630 | 28.36 | 216.68 | 807.4535 | 976.239 | V2 Balanced portfolio + MT Wind and PSH | 2045 | 1783.6926 | 375 | 680 | 216.68 | 117.77 | 120 | 895.25 | 3150 | 425 | 0 | 948 | 8711.3926 | 2045 | 1167.9454 | 125 | 450 | 34.23 | 72.08 | 120 | 595.4 | 1850 | 125 | 0 | 711 | 5250.6554
[48 empty] | Total | 1783.6926 | 375 | 680 | 216.68 | 117.77 | 120 | 895.25 | 3150 | 425 | 0 | 948 | 8711.3926
V3 Balanced portfolio + 6 Year DSR
| Cummulative Builds (MW) | CCCT | Frame Peaker | Recip Peaker | WA Wind | MT Wind East | MT Wind West | ID Wind | WY Wind East | WY Wind West | Offshore Wind | WA Solar East | WA Solar West | ID Solar | WY Solar Anticline | WY Solar West | Li-Ion 2hr | Li-Ion 4hr | Flow 4hr | Flow 6hr | Pump Storage | DER Storage | Wind + Battery | Solar + Battery | MT Wind + PHSE | Biomass | PPA | DER Ground | DER Roof | DER Solar PV | Demand Response | New DSM | DSM C&S and Solar PV | V3 Balanced portfolio + 6 Year DSR | Cummulative Builds (MW) | Demand-side Resources | Battery Energy Storage | Solar - Ground and Rooftop | Demand Response | DSP Non-Wire Alternatives | Biomass | Solar | Wind | Renewable + Storage Hybrid | Pump Hydro Storage | Peaking Capacity | Total | c | Demand-side Resources | Battery Energy Storage | Solar - Ground and Rooftop | Demand Response | DSP Non-Wire Alternatives | Biomass | Solar | Wind | Renewable + Storage Hybrid | Pump Hydro Storage | Peaking Capacity | Total
| 2022 | 0 | 0 | 0 | 0 | 0 | 0 | 0 | 0 | 0 | 0 | 0 | 0 | 0 | 0 | 0 | 0 | 0 | 0 | 0 | 0 | 3.3 | 0 | 0 | 0 | 0 | 0 | 0 | 0 | 0 | 0 | 36.4022 | 37.177 | V3 Balanced portfolio + 6 Year DSR | 2022 | 73.5792 | 0 | 0 | 0 | 3.3 | 0 | 0 | 0 | 0 | 0 | 0 | 76.8792 | 2022 | [12 empty] | Demand-side Resources | 1658.0995
| 2023 | 0 | 0 | 0 | 0 | 0 | 0 | 0 | 0 | 0 | 0 | 0 | 0 | 0 | 0 | 0 | 0 | 0 | 0 | 0 | 0 | 6.25 | 0 | 0 | 0 | 0 | 0 | 0 | 0 | 3 | 5.09 | 74.264 | 62.0115 | V3 Balanced portfolio + 6 Year DSR | 2023 | 136.2755 | 0 | 0 | 5.09 | 9.25 | 0 | 0 | 0 | 0 | 0 | 0 | 150.6155 | 2023 | [12 empty] | Battery Energy Storage | 675
| 2024 | 0 | 0 | 0 | 0 | 0 | 0 | 0 | 0 | 0 | 0 | 0 | 0 | 0 | 0 | 0 | 0 | 0 | 0 | 0 | 0 | 11.89 | 0 | 0 | 0 | 0 | 0 | 0 | 0 | 6 | 11 | 114.3286 | 81.4581 | V3 Balanced portfolio + 6 Year DSR | 2024 | 195.7866 | 0 | 0 | 11 | 17.89 | 0 | 0 | 0 | 0 | 0 | 0 | 224.6766 | 2024 | [12 empty] | Solar - Ground and Rooftop | 680
| 2025 | 0 | 0 | 0 | 300 | 0 | 0 | 0 | 0 | 0 | 0 | 0 | 0 | 0 | 0 | 0 | 25 | 0 | 0 | 0 | 0 | 16.09 | 0 | 0 | 0 | 0 | 0 | 50 | 30 | 6 | 28.67 | 156.608 | 94.606 | V3 Balanced portfolio + 6 Year DSR | 2025 | 251.214 | 25 | 80 | 28.67 | 22.09 | 0 | 0 | 300 | 0 | 0 | 0 | 706.974 | 2025 | 251.214 | 25 | 80 | 28.67 | 22.09 | 0 | 0 | 300 | 0 | 0 | 0 | 706.974 | Demand Response | 216.68
| 2026 | 0 | 237 | 0 | 300 | 200 | 200 | 0 | 0 | 0 | 0 | 0 | 0 | 0 | 0 | 0 | 50 | 0 | 0 | 0 | 0 | 19.39 | 0 | 0 | 0 | 0 | 0 | 50 | 60 | 6 | 55.68 | 200.0977 | 111.6273 | V3 Balanced portfolio + 6 Year DSR | 2026 | 311.725 | 50 | 110 | 55.68 | 25.39 | 0 | 0 | 700 | 0 | 0 | 237 | 1489.795 | 2026 | [12 empty] | DSP Non-Wire Alternatives | 117.77
| 2027 | 0 | 237 | 0 | 300 | 200 | 200 | 0 | 0 | 0 | 0 | 100 | 0 | 0 | 0 | 0 | 75 | 0 | 0 | 0 | 0 | 24.79 | 0 | 0 | 0 | 0 | 0 | 50 | 90 | 6 | 89.34 | 245.7394 | 129.1242 | V3 Balanced portfolio + 6 Year DSR | 2027 | 374.8636 | 75 | 140 | 89.34 | 30.79 | 0 | 100 | 700 | 0 | 0 | 237 | 1746.9936 | 2027 | [12 empty] | Biomass | 120
| 2028 | 0 | 237 | 0 | 400 | 200 | 200 | 0 | 0 | 0 | 0 | 299.95 | 0 | 0 | 0 | 0 | 100 | 0 | 0 | 0 | 0 | 27.79 | 0 | 0 | 0 | 15 | 0 | 50 | 120 | 9 | 129.99 | 293.2111 | 159.9493 | V3 Balanced portfolio + 6 Year DSR | 2028 | 453.1603 | 100 | 170 | 129.99 | 36.79 | 15 | 299.95 | 800 | 0 | 0 | 237 | 2241.8903 | 2028 | [12 empty] | Solar | 895.2
| 2029 | 0 | 237 | 0 | 400 | 200 | 200 | 0 | 400 | 0 | 0 | 299.8 | 0 | 0 | 0 | 0 | 125 | 0 | 0 | 0 | 0 | 30.49 | 0 | 0 | 0 | 15 | 0 | 50 | 150 | 11 | 156.62 | 340.6752 | 183.1861 | V3 Balanced portfolio + 6 Year DSR | 2029 | 523.8612 | 125 | 200 | 156.62 | 41.49 | 15 | 299.8 | 1200 | 0 | 0 | 237 | 2798.7712 | 2029 | [12 empty] | Wind | 3450
| 2030 | 0 | 237 | 0 | 600 | 200 | 200 | 0 | 400 | 0 | 0 | 299.65 |  | 0 | 0 | 0 | 150 | 0 | 0 | 0 | 0 | 34.69 | 0 | 0 | 0 | 15 | 0 | 50 | 180 | 11 | 182.45 | 390.5954 | 203.1685 | V3 Balanced portfolio + 6 Year DSR | 2030 | 593.7638 | 150 | 230 | 182.45 | 45.69 | 15 | 299.65 | 1400 | 0 | 0 | 237 | 3153.5538 | 2030 | 342.5498 | 125 | 150 | 153.78 | 23.6 | 15 | 299.65 | 1100 | 0 | 0 | 237 | 2446.5798 | Renewable + Storage Hybrid | 125
| 2031 | 0 | 474 | 0 | 700 | 200 | 200 | 0 | 400 | 0 | 0 | 299.5 | 0 | 0 | 0 | 0 | 175 | 0 | 0 | 0 | 0 | 38.06 | 0 | 0 | 0 | 15 | 0 | 50 | 210 | 12.07 | 195.28 | 441.8283 | 226.9626 | V3 Balanced portfolio + 6 Year DSR | 2031 | 668.7909 | 175 | 260 | 195.28 | 50.13 | 15 | 299.5 | 1500 | 0 | 0 | 474 | 3637.7009 | 2031 | [12 empty] | Pump Hydro Storage | 0
| 2032 | 0 | 474 | 0 | 900 | 200 | 200 | 0 | 400 | 0 | 0 | 299.35 | 0 | 0 | 0 | 0 | 175 | 0 | 0 | 0 | 0 | 41.63 | 0 | 0 | 0 | 15 | 0 | 50 | 240 | 13.2 | 197.82 | 463.3216 | 259.0409 | V3 Balanced portfolio + 6 Year DSR | 2032 | 722.3625 | 175 | 290 | 197.82 | 54.83 | 15 | 299.35 | 1700 | 0 | 0 | 474 | 3928.3625 | 2032 | [12 empty] | Peaking Capacity | 1002.6
| 2033 | 0 | 474 | 0 | 1000 | 200 | 200 | 0 | 400 | 0 | 0 | 299.2 | 0 | 0 | 0 | 0 | 175 | 0 | 0 | 0 | 0 | 44.92 | 0 | 0 | 0 | 15 | 0 | 50 | 270 | 14.25 | 200.25 | 484.5817 | 299.9738 | V3 Balanced portfolio + 6 Year DSR | 2033 | 784.5555 | 175 | 320 | 200.25 | 59.17 | 15 | 299.2 | 1800 | 0 | 0 | 474 | 4127.1755 | 2033
| 2034 | 0 | 474 | 0 | 1000 | 200 | 200 | 0 | 400 | 0 | 0 | 399.05 | 0 | 0 | 0 | 0 | 175 | 0 | 0 | 0 | 0 | 48.39 | 0 | 0 | 0 | 15 | 0 | 50 | 300 | 15.34 | 202.68 | 508.0324 | 348.2911 | V3 Balanced portfolio + 6 Year DSR | 2034 | 856.3235 | 175 | 350 | 202.68 | 63.73 | 15 | 399.05 | 1800 | 0 | 0 | 474 | 4335.7835 | 2034
| 2035 | 0 | 474 | 0 | 1100 | 200 | 200 | 0 | 400 | 0 | 0 | 498.85 | 0 | 0 | 0 | 0 | 175 | 0 | 0 | 0 | 0 | 51.92 | 0 | 0 | 0 | 15 | 0 | 50 | 330 | 16.47 | 205.22 | 528.7208 | 390.7692 | V3 Balanced portfolio + 6 Year DSR | 2035 | 919.49 | 175 | 380 | 205.22 | 68.39 | 15 | 498.85 | 1900 | 0 | 0 | 474 | 4635.95 | 2035
| 2036 | 0 | 474 | 54.6 | 1300 | 200 | 200 | 0 | 400 | 0 | 0 | 498.6 | 0 | 0 | 0 | 0 | 175 | 0 | 0 | 0 | 0 | 55.46 | 0 | 0 | 0 | 15 | 0 | 50 | 360 | 17.59 | 205.11 | 550.0193 | 409.2219 | V3 Balanced portfolio + 6 Year DSR | 2036 | 959.2412 | 175 | 410 | 205.11 | 73.05 | 15 | 498.6 | 2100 | 0 | 0 | 528.6 | 4964.6012 | 2036
| 2037 | 0 | 474 | 54.6 | 1300 | 200 | 200 | 0 | 400 | 0 | 0 | 698.35 | 0 | 0 | 0 | 0 | 175 | 100 | 0 | 0 | 0 | 58.76 | 0 | 0 | 0 | 15 | 0 | 50 | 390 | 18.63 | 203.74 | 570.1251 | 455.1324 | V3 Balanced portfolio + 6 Year DSR | 2037 | 1025.2575 | 275 | 440 | 203.74 | 77.39 | 15 | 698.35 | 2100 | 0 | 0 | 528.6 | 5363.3375 | 2037
| 2038 | 0 | 711 | 54.6 | 1400 | 200 | 200 | 0 | 400 | 0 | 0 | 798 | 0 | 0 | 0 | 0 | 175 | 100 | 0 | 0 | 0 | 62.22 | 0 | 0 | 0 | 15 | 0 | 50 | 420 | 19.73 | 202.28 | 588.8171 | 503.622 | V3 Balanced portfolio + 6 Year DSR | 2038 | 1092.4391 | 275 | 470 | 202.28 | 81.95 | 15 | 798 | 2200 | 0 | 0 | 765.6 | 5900.2691 | 2038
| 2039 | 0 | 711 | 54.6 | 1500 | 200 | 200 | 0 | 400 | 0 | 0 | 797.6 | 0 | 0 | 0 | 0 | 175 | 100 | 0 | 0 | 0 | 65.65 | 0 | 0 | 0 | 30 | 0 | 50 | 450 | 20.82 | 203.3 | 607.4258 | 567.045 | V3 Balanced portfolio + 6 Year DSR | 2039 | 1174.4708 | 275 | 500 | 203.3 | 86.47 | 30 | 797.6 | 2300 | 0 | 0 | 765.6 | 6132.4408 | 2039
| 2040 | 0 | 711 | 54.6 | 1600 | 200 | 200 | 0 | 400 | 0 | 0 | 797.2 | 0 | 0 | 0 | 0 | 175 | 125 | 0 | 0 | 0 | 69.12 | 0 | 0 | 0 | 45 | 0 | 50 | 480 | 21.92 | 205.52 | 623.3451 | 636.1393 | V3 Balanced portfolio + 6 Year DSR | 2040 | 1259.4844 | 300 | 530 | 205.52 | 91.04 | 45 | 797.2 | 2400 | 0 | 0 | 765.6 | 6393.8444 | 2040
| 2041 | 0 | 711 | 54.6 | 1700 | 200 | 200 | 0 | 400 | 0 | 0 | 796.8 | 0 | 0 | 0 | 0 | 175 | 125 | 0 | 25 | 0 | 72.77 | 0 | 0 | 0 | 60 | 0 | 50 | 510 | 23.08 | 207.87 | 635.5673 | 680.7425 | V3 Balanced portfolio + 6 Year DSR | 2041 | 1316.3098 | 325 | 560 | 207.87 | 95.85 | 60 | 796.8 | 2500 | 0 | 0 | 765.6 | 6627.4297 | 2041
| 2042 | 0 | 711 | 54.6 | 1700 | 200 | 200 | 0 | 400 | 0 | 200 | 796.4 | 0 | 0 | 0 | 0 | 325 | 150 | 0 | 25 | 0 | 76.62 | 0 | 0 | 0 | 90 | 0 | 50 | 540 | 24.3 | 210.11 | 647.3074 | 730.2462 | V3 Balanced portfolio + 6 Year DSR | 2042 | 1377.5536 | 500 | 590 | 210.11 | 100.92 | 90 | 796.4 | 2700 | 0 | 0 | 765.6 | 7130.5836 | 2042
| 2043 | 0 | 948 | 54.6 | 1900 | 200 | 200 | 0 | 400 | 0 | 300 | 796 | 0 | 0 | 0 | 0 | 325 | 150 | 0 | 25 | 0 | 80.67 | 0 | 0 | 0 | 90 | 0 | 50 | 570 | 25.58 | 212.35 | 658.384 | 798.286 | V3 Balanced portfolio + 6 Year DSR | 2043 | 1456.67 | 500 | 620 | 212.35 | 106.25 | 90 | 796 | 3000 | 0 | 0 | 1002.6 | 7783.87 | 2043
| 2044 | 0 | 948 | 54.6 | 2000 | 550 | 200 | 0 | 400 | 0 | 300 | 795.6 | 0 | 0 | 0 | 0 | 325 | 150 | 0 | 150 | 0 | 84.93 | 0 | 0 | 0 | 105 | 0 | 50 | 600 | 26.93 | 214.46 | 670.8275 | 882.6814 | V3 Balanced portfolio + 6 Year DSR | 2044 | 1553.5089 | 625 | 650 | 214.46 | 111.86 | 105 | 795.6 | 3450 | 0 | 0 | 1002.6 | 8508.0289 | 2044
| 2045 | 0 | 948 | 54.6 | 2000 | 550 | 200 | 0 | 400 | 0 | 300 | 895.2 | 0 | 0 | 0 | 0 | 325 | 150 | 50 | 150 | 0 | 89.41 | 125 | 0 | 0 | 120 | 0 | 50 | 630 | 28.36 | 216.68 | 681.8605 | 976.239 | V3 Balanced portfolio + 6 Year DSR | 2045 | 1658.0995 | 675 | 680 | 216.68 | 117.77 | 120 | 895.2 | 3450 | 125 | 0 | 1002.6 | 8940.3495 | 2045 | 1064.3357 | 525 | 450 | 34.23 | 72.08 | 105 | 595.55 | 2050 | 125 | 0 | 765.6 | 5786.7957
[48 empty] | Total | 1658.0995 | 675 | 680 | 216.68 | 117.77 | 120 | 895.2 | 3450 | 125 | 0 | 1002.6 | 8940.3495
W Preferred Portfolio (BP with Biodiesel)
| Cummulative Builds (MW) | CCCT | Frame Peaker | Recip Peaker | WA Wind | MT Wind East | MT Wind West | ID Wind | WY Wind East | WY Wind West | Offshore Wind | WA Solar East | WA Solar West | ID Solar | WY Solar Anticline | WY Solar West | Li-Ion 2hr | Li-Ion 4hr | Flow 4hr | Flow 6hr | Pump Storage | DER Storage | Wind + Battery | Solar + Battery | MT Wind + PHSE | Biomass | PPA | DER Ground | DER Roof | DER Solar PV | Demand Response | New DSM | DSM C&S and Solar PV | W Preferred Portfolio (BP with Biodiesel) | Cummulative Builds (MW) | Demand-side Resources | Battery Energy Storage | Solar - Ground and Rooftop | Demand Response | DSP Non-Wire Alternatives | Biomass | Solar | Wind | Renewable + Storage Hybrid | Pump Hydro Storage | Peaking Capacity | Total | c | Demand-side Resources | Battery Energy Storage | Solar - Ground and Rooftop | Demand Response | DSP Non-Wire Alternatives | Biomass | Solar | Wind | Renewable + Storage Hybrid | Pump Hydro Storage | Peaking Capacity | Total
| 2022 | 0 | 0 | 0 | 0 | 0 | 0 | 0 | 0 | 0 | 0 | 0 | 0 | 0 | 0 | 0 | 0 | 0 | 0 | 0 | 0 | 3.3 | 0 | 0 | 0 | 0 | 0 | 0 | 0 | 0 | 0 | 37.0377 | 37.1379 | W Preferred Portfolio (BP with Biodiesel) | 2022 | 74.1756 | 0 | 0 | 0 | 3.3 | 0 | 0 | 0 | 0 | 0 | 0 | 77.4756 | 2022 | [12 empty] | Demand-side Resources | 1497.2776
| 2023 | 0 | 0 | 0 | 0 | 0 | 0 | 0 | 0 | 0 | 0 | 0 | 0 | 0 | 0 | 0 | 0 | 0 | 0 | 0 | 0 | 6.25 | 0 | 0 | 0 | 0 | 0 | 0 | 0 | 3 | 5.09 | 75.8756 | 61.8683 | W Preferred Portfolio (BP with Biodiesel) | 2023 | 137.7439 | 0 | 0 | 5.09 | 9.25 | 0 | 0 | 0 | 0 | 0 | 0 | 152.0839 | 2023 | [12 empty] | Battery Energy Storage | 450
| 2024 | 0 | 0 | 0 | 0 | 0 | 0 | 0 | 0 | 0 | 0 | 0 | 0 | 0 | 0 | 0 | 0 | 0 | 0 | 0 | 0 | 11.89 | 0 | 0 | 0 | 0 | 0 | 0 | 0 | 6 | 11 | 117.2677 | 81.0773 | W Preferred Portfolio (BP with Biodiesel) | 2024 | 198.345 | 0 | 0 | 11 | 17.89 | 0 | 0 | 0 | 0 | 0 | 0 | 227.235 | 2024 | [12 empty] | Solar - Ground and Rooftop | 680
| 2025 | 0 | 0 | 0 | 400 | 0 | 0 | 0 | 0 | 0 | 0 | 0 | 0 | 0 | 0 | 0 | 25 | 0 | 0 | 0 | 0 | 16.09 | 0 | 0 | 0 | 0 | 0 | 50 | 30 | 6 | 28.67 | 161.281 | 93.733 | W Preferred Portfolio (BP with Biodiesel) | 2025 | 255.0139 | 25 | 80 | 28.67 | 22.09 | 0 | 0 | 400 | 0 | 0 | 0 | 810.7739 | 2025 | 255.0139 | 25 | 80 | 28.67 | 22.09 | 0 | 0 | 400 | 0 | 0 | 0 | 810.7739 | Demand Response | 216.68
| 2026 | 0 | 237 | 18.2 | 400 | 200 | 0 | 0 | 0 | 0 | 0 | 0 | 0 | 0 | 0 | 0 | 50 | 0 | 0 | 0 | 0 | 19.39 | 0 | 0 | 0 | 0 | 0 | 50 | 60 | 6 | 55.68 | 206.9418 | 109.7981 | W Preferred Portfolio (BP with Biodiesel) | 2026 | 316.74 | 50 | 110 | 55.68 | 25.39 | 0 | 0 | 600 | 0 | 0 | 255.2 | 1413.01 | 2026 | [12 empty] | DSP Non-Wire Alternatives | 117.77
| 2027 | 0 | 237 | 18.2 | 400 | 200 | 0 | 0 | 400 | 0 | 0 | 100 | 0 | 0 | 0 | 0 | 75 | 0 | 0 | 0 | 0 | 24.79 | 0 | 0 | 0 | 0 | 0 | 50 | 90 | 6 | 89.34 | 255.3607 | 125.5256 | W Preferred Portfolio (BP with Biodiesel) | 2027 | 380.8863 | 75 | 140 | 89.34 | 30.79 | 0 | 100 | 1000 | 0 | 0 | 255.2 | 2071.2163 | 2027 | [12 empty] | Biomass | 105
| 2028 | 0 | 237 | 18.2 | 400 | 200 | 0 | 0 | 400 | 0 | 0 | 99.95 | 0 | 0 | 0 | 0 | 100 | 0 | 0 | 0 | 0 | 27.79 | 0 | 0 | 0 | 0 | 0 | 50 | 120 | 9 | 129.99 | 306.2398 | 153.2026 | W Preferred Portfolio (BP with Biodiesel) | 2028 | 459.4424 | 100 | 170 | 129.99 | 36.79 | 0 | 99.95 | 1000 | 0 | 0 | 255.2 | 2251.3724 | 2028 | [12 empty] | Solar | 696.4
| 2029 | 0 | 237 | 18.2 | 400 | 200 | 200 | 0 | 400 | 0 | 0 | 199.9 | 0 | 0 | 0 | 0 | 125 | 0 | 0 | 0 | 0 | 30.49 | 0 | 0 | 0 | 0 | 0 | 50 | 150 | 11 | 156.62 | 357.79 | 171.0117 | W Preferred Portfolio (BP with Biodiesel) | 2029 | 528.8018 | 125 | 200 | 156.62 | 41.49 | 0 | 199.9 | 1200 | 0 | 0 | 255.2 | 2707.0118 | 2029 | [12 empty] | Wind | 3250
| 2030 | 0 | 237 | 18.2 | 600 | 200 | 200 | 0 | 400 | 0 | 0 | 399.8 |  | 0 | 0 | 0 | 175 | 0 | 0 | 0 | 0 | 34.69 | 0 | 0 | 0 | 0 | 0 | 50 | 180 | 11 | 182.45 | 412.5787 | 181.8849 | W Preferred Portfolio (BP with Biodiesel) | 2030 | 594.4636 | 175 | 230 | 182.45 | 45.69 | 0 | 399.8 | 1400 | 0 | 0 | 255.2 | 3282.6036 | 2030 | 339.4497 | 150 | 150 | 153.78 | 23.6 | 0 | 399.8 | 1000 | 0 | 0 | 255.2 | 2471.8297 | Renewable + Storage Hybrid | 375
| 2031 | 0 | 237 | 18.2 | 700 | 200 | 200 | 0 | 400 | 0 | 0 | 399.6 | 0 | 0 | 0 | 0 | 200 | 0 | 0 | 0 | 0 | 38.06 | 0 | 0 | 0 | 0 | 0 | 50 | 210 | 12.07 | 195.28 | 469.3926 | 195.6153 | W Preferred Portfolio (BP with Biodiesel) | 2031 | 665.0079 | 200 | 260 | 195.28 | 50.13 | 0 | 399.6 | 1500 | 0 | 0 | 255.2 | 3525.2179 | 2031 | [12 empty] | Pump Hydro Storage | 0
| 2032 | 0 | 474 | 18.2 | 800 | 200 | 200 | 0 | 400 | 0 | 0 | 399.4 | 0 | 0 | 0 | 0 | 200 | 0 | 0 | 0 | 0 | 41.63 | 0 | 0 | 0 | 0 | 0 | 50 | 240 | 13.2 | 197.82 | 496.9676 | 216.6718 | W Preferred Portfolio (BP with Biodiesel) | 2032 | 713.6394 | 200 | 290 | 197.82 | 54.83 | 0 | 399.4 | 1600 | 0 | 0 | 492.2 | 3947.8894 | 2032 | [12 empty] | Peaking Capacity | 966.2
| 2033 | 0 | 474 | 18.2 | 900 | 200 | 200 | 0 | 400 | 0 | 0 | 399.2 | 0 | 0 | 0 | 0 | 200 | 0 | 0 | 0 | 0 | 44.92 | 0 | 0 | 0 | 0 | 0 | 50 | 270 | 14.25 | 200.25 | 524.9659 | 245.5842 | W Preferred Portfolio (BP with Biodiesel) | 2033 | 770.5501 | 200 | 320 | 200.25 | 59.17 | 0 | 399.2 | 1700 | 0 | 0 | 492.2 | 4141.3701 | 2033
| 2034 | 0 | 474 | 18.2 | 1000 | 200 | 200 | 0 | 400 | 0 | 0 | 399 | 0 | 0 | 0 | 0 | 200 | 0 | 0 | 0 | 0 | 48.39 | 0 | 0 | 0 | 0 | 0 | 50 | 300 | 15.34 | 202.68 | 555.7284 | 280.8444 | W Preferred Portfolio (BP with Biodiesel) | 2034 | 836.5728 | 200 | 350 | 202.68 | 63.73 | 0 | 399 | 1800 | 0 | 0 | 492.2 | 4344.1828 | 2034
| 2035 | 0 | 474 | 18.2 | 1200 | 200 | 200 | 0 | 400 | 0 | 0 | 398.8 | 0 | 0 | 0 | 0 | 200 | 0 | 0 | 0 | 0 | 51.92 | 0 | 0 | 0 | 0 | 0 | 50 | 330 | 16.47 | 205.22 | 584.1153 | 309.1943 | W Preferred Portfolio (BP with Biodiesel) | 2035 | 893.3096 | 200 | 380 | 205.22 | 68.39 | 0 | 398.8 | 2000 | 0 | 0 | 492.2 | 4637.9196 | 2035
| 2036 | 0 | 474 | 18.2 | 1300 | 200 | 200 | 0 | 400 | 0 | 0 | 398.6 | 0 | 0 | 0 | 0 | 200 | 0 | 0 | 0 | 0 | 55.46 | 0 | 0 | 0 | 0 | 0 | 50 | 360 | 17.59 | 205.11 | 613.4696 | 312.4177 | W Preferred Portfolio (BP with Biodiesel) | 2036 | 925.8873 | 200 | 410 | 205.11 | 73.05 | 0 | 398.6 | 2100 | 0 | 0 | 492.2 | 4804.8473 | 2036
| 2037 | 0 | 474 | 18.2 | 1400 | 200 | 200 | 0 | 400 | 0 | 0 | 498.4 | 0 | 0 | 0 | 0 | 200 | 0 | 0 | 0 | 0 | 58.76 | 0 | 0 | 0 | 0 | 0 | 50 | 390 | 18.63 | 203.74 | 641.8247 | 341.9712 | W Preferred Portfolio (BP with Biodiesel) | 2037 | 983.7959 | 200 | 440 | 203.74 | 77.39 | 0 | 498.4 | 2200 | 0 | 0 | 492.2 | 5095.5259 | 2037
| 2038 | 0 | 711 | 18.2 | 1500 | 200 | 200 | 0 | 400 | 0 | 0 | 498.15 | 0 | 0 | 0 | 0 | 200 | 0 | 0 | 0 | 0 | 62.22 | 0 | 0 | 0 | 15 | 0 | 50 | 420 | 19.73 | 202.28 | 668.6155 | 372.9541 | W Preferred Portfolio (BP with Biodiesel) | 2038 | 1041.5696 | 200 | 470 | 202.28 | 81.95 | 15 | 498.15 | 2300 | 0 | 0 | 729.2 | 5538.1496 | 2038
| 2039 | 0 | 711 | 18.2 | 1600 | 200 | 200 | 0 | 400 | 0 | 0 | 497.9 | 0 | 0 | 0 | 0 | 200 | 0 | 0 | 0 | 0 | 65.65 | 0 | 0 | 0 | 30 | 0 | 50 | 450 | 20.82 | 203.3 | 695.5059 | 417.7025 | W Preferred Portfolio (BP with Biodiesel) | 2039 | 1113.2084 | 200 | 500 | 203.3 | 86.47 | 30 | 497.9 | 2400 | 0 | 0 | 729.2 | 5760.0784 | 2039
| 2040 | 0 | 711 | 18.2 | 1700 | 200 | 200 | 0 | 400 | 0 | 0 | 497.65 | 0 | 0 | 0 | 0 | 200 | 0 | 0 | 0 | 0 | 69.12 | 0 | 0 | 0 | 30 | 0 | 50 | 480 | 21.92 | 205.52 | 719.6671 | 466.9394 | W Preferred Portfolio (BP with Biodiesel) | 2040 | 1186.6065 | 200 | 530 | 205.52 | 91.04 | 30 | 497.65 | 2500 | 0 | 0 | 729.2 | 5970.0165 | 2040
| 2041 | 0 | 711 | 18.2 | 1700 | 200 | 200 | 0 | 400 | 0 | 100 | 497.4 | 0 | 0 | 0 | 0 | 200 | 0 | 25 | 0 | 0 | 72.77 | 0 | 0 | 0 | 60 | 0 | 50 | 510 | 23.08 | 207.87 | 740.2361 | 490.4924 | W Preferred Portfolio (BP with Biodiesel) | 2041 | 1230.7285 | 225 | 560 | 207.87 | 95.85 | 60 | 497.4 | 2600 | 0 | 0 | 729.2 | 6206.0485 | 2041
| 2042 | 0 | 711 | 18.2 | 1700 | 200 | 200 | 0 | 400 | 0 | 200 | 497.15 | 0 | 0 | 0 | 0 | 200 | 0 | 75 | 0 | 0 | 76.62 | 125 | 0 | 0 | 75 | 0 | 50 | 540 | 24.3 | 210.11 | 759.4595 | 517.7479 | W Preferred Portfolio (BP with Biodiesel) | 2042 | 1277.2075 | 275 | 590 | 210.11 | 100.92 | 75 | 497.15 | 2700 | 125 | 0 | 729.2 | 6579.5875 | 2042
| 2043 | 0 | 948 | 18.2 | 1800 | 200 | 200 | 0 | 400 | 0 | 300 | 496.9 | 0 | 0 | 0 | 0 | 200 | 0 | 150 | 0 | 0 | 80.67 | 250 | 0 | 0 | 75 | 0 | 50 | 570 | 25.58 | 212.35 | 775.0129 | 562.3413 | W Preferred Portfolio (BP with Biodiesel) | 2043 | 1337.3542 | 350 | 620 | 212.35 | 106.25 | 75 | 496.9 | 2900 | 250 | 0 | 966.2 | 7314.0542 | 2043
| 2044 | 0 | 948 | 18.2 | 1800 | 550 | 200 | 0 | 400 | 0 | 300 | 496.65 | 0 | 0 | 0 | 0 | 200 | 0 | 250 | 0 | 0 | 84.93 | 375 | 0 | 0 | 90 | 0 | 50 | 600 | 26.93 | 214.46 | 792.0147 | 622.0957 | W Preferred Portfolio (BP with Biodiesel) | 2044 | 1414.1103 | 450 | 650 | 214.46 | 111.86 | 90 | 496.65 | 3250 | 375 | 0 | 966.2 | 8018.2803 | 2044
| 2045 | 0 | 948 | 18.2 | 1800 | 550 | 200 | 0 | 400 | 0 | 300 | 696.4 | 0 | 0 | 0 | 0 | 200 | 0 | 250 | 0 | 0 | 89.41 | 375 | 0 | 0 | 105 | 0 | 50 | 630 | 28.36 | 216.68 | 807.4535 | 689.8241 | W Preferred Portfolio (BP with Biodiesel) | 2045 | 1497.2776 | 450 | 680 | 216.68 | 117.77 | 105 | 696.4 | 3250 | 375 | 0 | 966.2 | 8354.3276 | 2045 | 902.814 | 275 | 450 | 34.23 | 72.08 | 105 | 296.6 | 1850 | 375 | 0 | 711 | 5071.724
[48 empty] | Total | 1497.2776 | 450 | 680 | 216.68 | 117.77 | 105 | 696.4 | 3250 | 375 | 0 | 966.2 | 8354.3276
X Balanced Portfolio with Reduced Market Reliance
| Cummulative Builds (MW) | CCCT | Frame Peaker | Recip Peaker | WA Wind | MT Wind East | MT Wind West | ID Wind | WY Wind East | WY Wind West | Offshore Wind | WA Solar East | WA Solar West | ID Solar | WY Solar Anticline | WY Solar West | Li-Ion 2hr | Li-Ion 4hr | Flow 4hr | Flow 6hr | Pump Storage | DER Storage | Wind + Battery | Solar + Battery | MT Wind + PHSE | Biomass | PPA | DER Ground | DER Roof | DER Solar PV | Demand Response | New DSM | DSM C&S and Solar PV | X Balanced Portfolio with Reduced Market Reliance | Cummulative Builds (MW) | Demand-side Resources | Battery Energy Storage | Solar - Ground and Rooftop | Demand Response | DSP Non-Wire Alternatives | Biomass | Solar | Wind | Renewable + Storage Hybrid | Pump Hydro Storage | Peaking Capacity | Total | c | Demand-side Resources | Battery Energy Storage | Solar - Ground and Rooftop | Demand Response | DSP Non-Wire Alternatives | Biomass | Solar | Wind | Renewable + Storage Hybrid | Pump Hydro Storage | Peaking Capacity | Total
| 2022 | 0 | 0 | 0 | 0 | 0 | 0 | 0 | 0 | 0 | 0 | 0 | 0 | 0 | 0 | 0 | 0 | 0 | 0 | 0 | 0 | 3.3 | 0 | 0 | 0 | 0 | 0 | 0 | 0 | 0 | 0 | 37.5318 | 37.1379 | X Balanced Portfolio with Reduced Market Reliance | 2022 | 74.6697 | 0 | 0 | 0 | 3.3 | 0 | 0 | 0 | 0 | 0 | 0 | 77.9697 | 2022 | [12 empty] | Demand-side Resources | 1537.4676
| 2023 | 0 | 0 | 0 | 0 | 0 | 0 | 0 | 0 | 0 | 0 | 0 | 0 | 0 | 0 | 0 | 0 | 0 | 0 | 0 | 0 | 6.25 | 0 | 0 | 0 | 0 | 0 | 0 | 0 | 3 | 5.09 | 77.0222 | 61.8683 | X Balanced Portfolio with Reduced Market Reliance | 2023 | 138.8905 | 0 | 0 | 5.09 | 9.25 | 0 | 0 | 0 | 0 | 0 | 0 | 153.2305 | 2023 | [12 empty] | Battery Energy Storage | 775
| 2024 | 0 | 237 | 0 | 0 | 0 | 0 | 0 | 0 | 0 | 0 | 0 | 0 | 0 | 0 | 0 | 0 | 0 | 0 | 0 | 0 | 11.89 | 0 | 0 | 0 | 0 | 0 | 0 | 0 | 6 | 11 | 119.2189 | 81.0773 | X Balanced Portfolio with Reduced Market Reliance | 2024 | 200.2962 | 0 | 0 | 11 | 17.89 | 0 | 0 | 0 | 0 | 0 | 237 | 466.1862 | 2024 | [12 empty] | Solar - Ground and Rooftop | 680
| 2025 | 0 | 474 | 0 | 600 | 0 | 0 | 0 | 0 | 0 | 0 | 0 | 0 | 0 | 0 | 0 | 25 | 0 | 0 | 0 | 0 | 16.09 | 0 | 0 | 0 | 0 | 0 | 50 | 30 | 6 | 28.67 | 164.2431 | 93.733 | X Balanced Portfolio with Reduced Market Reliance | 2025 | 257.976 | 25 | 80 | 28.67 | 22.09 | 0 | 0 | 600 | 0 | 0 | 474 | 1487.736 | 2025 | 257.976 | 25 | 80 | 28.67 | 22.09 | 0 | 0 | 600 | 0 | 0 | 474 | 1487.736 | Demand Response | 216.68
| 2026 | 0 | 1185 | 0 | 600 | 0 | 0 | 0 | 0 | 0 | 0 | 0 | 0 | 0 | 0 | 0 | 50 | 0 | 0 | 0 | 0 | 19.39 | 0 | 0 | 0 | 0 | 0 | 50 | 60 | 6 | 55.68 | 211.1194 | 109.7981 | X Balanced Portfolio with Reduced Market Reliance | 2026 | 320.9175 | 50 | 110 | 55.68 | 25.39 | 0 | 0 | 600 | 0 | 0 | 1185 | 2346.9875 | 2026 | [12 empty] | DSP Non-Wire Alternatives | 117.77
| 2027 | 0 | 1185 | 0 | 600 | 0 | 0 | 0 | 400 | 0 | 0 | 100 | 0 | 0 | 0 | 0 | 75 | 0 | 0 | 0 | 0 | 24.79 | 0 | 0 | 0 | 0 | 0 | 50 | 90 | 6 | 89.34 | 261.0157 | 125.5256 | X Balanced Portfolio with Reduced Market Reliance | 2027 | 386.5413 | 75 | 140 | 89.34 | 30.79 | 0 | 100 | 1000 | 0 | 0 | 1185 | 3006.6713 | 2027 | [12 empty] | Biomass | 120
| 2028 | 0 | 1185 | 0 | 600 | 0 | 0 | 0 | 400 | 0 | 0 | 99.95 | 0 | 0 | 0 | 0 | 100 | 0 | 0 | 0 | 0 | 27.79 | 0 | 0 | 0 | 15 | 0 | 50 | 120 | 9 | 129.99 | 313.6422 | 153.2026 | X Balanced Portfolio with Reduced Market Reliance | 2028 | 466.8448 | 100 | 170 | 129.99 | 36.79 | 15 | 99.95 | 1000 | 0 | 0 | 1185 | 3203.5748 | 2028 | [12 empty] | Solar | 596.4
| 2029 | 0 | 1185 | 0 | 600 | 200 | 0 | 0 | 400 | 0 | 0 | 199.9 | 0 | 0 | 0 | 0 | 125 | 0 | 0 | 0 | 0 | 30.49 | 0 | 0 | 0 | 15 | 0 | 50 | 150 | 11 | 156.62 | 367.1817 | 171.0117 | X Balanced Portfolio with Reduced Market Reliance | 2029 | 538.1935 | 125 | 200 | 156.62 | 41.49 | 15 | 199.9 | 1200 | 0 | 0 | 1185 | 3661.2035 | 2029 | [12 empty] | Wind | 3350
| 2030 | 0 | 1185 | 0 | 700 | 200 | 200 | 0 | 400 | 0 | 0 | 199.8 |  | 0 | 0 | 0 | 150 | 0 | 0 | 0 | 0 | 34.69 | 0 | 0 | 0 | 15 | 0 | 50 | 180 | 11 | 182.45 | 424.2381 | 181.8849 | X Balanced Portfolio with Reduced Market Reliance | 2030 | 606.123 | 150 | 230 | 182.45 | 45.69 | 15 | 199.8 | 1500 | 0 | 0 | 1185 | 4114.063 | 2030 | 348.147 | 125 | 150 | 153.78 | 23.6 | 15 | 199.8 | 900 | 0 | 0 | 711 | 2626.3269 | Renewable + Storage Hybrid | 250
| 2031 | 0 | 1185 | 0 | 700 | 200 | 200 | 0 | 400 | 0 | 0 | 199.7 | 0 | 0 | 0 | 0 | 175 | 0 | 0 | 0 | 0 | 38.06 | 0 | 0 | 0 | 15 | 0 | 50 | 210 | 12.07 | 195.28 | 483.5337 | 195.6153 | X Balanced Portfolio with Reduced Market Reliance | 2031 | 679.149 | 175 | 260 | 195.28 | 50.13 | 15 | 199.7 | 1500 | 0 | 0 | 1185 | 4259.259 | 2031 | [12 empty] | Pump Hydro Storage | 0
| 2032 | 0 | 1185 | 0 | 900 | 200 | 200 | 0 | 400 | 0 | 0 | 199.6 | 0 | 0 | 0 | 0 | 175 | 0 | 0 | 0 | 0 | 41.63 | 0 | 0 | 0 | 15 | 0 | 50 | 240 | 13.2 | 197.82 | 513.4227 | 216.6718 | X Balanced Portfolio with Reduced Market Reliance | 2032 | 730.0945 | 175 | 290 | 197.82 | 54.83 | 15 | 199.6 | 1700 | 0 | 0 | 1185 | 4547.3445 | 2032 | [12 empty] | Peaking Capacity | 1677.2
| 2033 | 0 | 1185 | 0 | 1000 | 200 | 200 | 0 | 400 | 0 | 0 | 299.5 | 0 | 0 | 0 | 0 | 175 | 0 | 0 | 0 | 0 | 44.92 | 0 | 0 | 0 | 15 | 0 | 50 | 270 | 14.25 | 200.25 | 543.8251 | 245.5842 | X Balanced Portfolio with Reduced Market Reliance | 2033 | 789.4093 | 175 | 320 | 200.25 | 59.17 | 15 | 299.5 | 1800 | 0 | 0 | 1185 | 4843.3293 | 2033
| 2034 | 0 | 1185 | 18.2 | 1000 | 200 | 200 | 0 | 400 | 0 | 0 | 299.35 | 0 | 0 | 0 | 0 | 175 | 0 | 0 | 0 | 0 | 48.39 | 0 | 0 | 0 | 15 | 0 | 50 | 300 | 15.34 | 202.68 | 577.0647 | 280.8444 | X Balanced Portfolio with Reduced Market Reliance | 2034 | 857.9091 | 175 | 350 | 202.68 | 63.73 | 15 | 299.35 | 1800 | 0 | 0 | 1203.2 | 4966.8691 | 2034
| 2035 | 0 | 1422 | 18.2 | 1200 | 200 | 200 | 0 | 400 | 0 | 0 | 299.2 | 0 | 0 | 0 | 0 | 175 | 0 | 0 | 0 | 0 | 51.92 | 0 | 0 | 0 | 15 | 0 | 50 | 330 | 16.47 | 205.22 | 607.8792 | 309.1943 | X Balanced Portfolio with Reduced Market Reliance | 2035 | 917.0735 | 175 | 380 | 205.22 | 68.39 | 15 | 299.2 | 2000 | 0 | 0 | 1440.2 | 5500.0835 | 2035
| 2036 | 0 | 1422 | 18.2 | 1200 | 200 | 200 | 0 | 400 | 0 | 0 | 499.05 | 0 | 0 | 0 | 0 | 175 | 0 | 0 | 0 | 0 | 55.46 | 0 | 0 | 0 | 15 | 0 | 50 | 360 | 17.59 | 205.11 | 639.6875 | 312.4177 | X Balanced Portfolio with Reduced Market Reliance | 2036 | 952.1052 | 175 | 410 | 205.11 | 73.05 | 15 | 499.05 | 2000 | 0 | 0 | 1440.2 | 5769.5152 | 2036
| 2037 | 0 | 1422 | 18.2 | 1300 | 200 | 200 | 0 | 400 | 0 | 0 | 598.8 | 0 | 0 | 0 | 0 | 175 | 0 | 0 | 0 | 0 | 58.76 | 0 | 0 | 0 | 15 | 0 | 50 | 390 | 18.63 | 203.74 | 670.5131 | 341.9712 | X Balanced Portfolio with Reduced Market Reliance | 2037 | 1012.4843 | 175 | 440 | 203.74 | 77.39 | 15 | 598.8 | 2100 | 0 | 0 | 1440.2 | 6062.6143 | 2037
| 2038 | 0 | 1422 | 18.2 | 1400 | 200 | 200 | 0 | 400 | 0 | 0 | 598.5 | 0 | 0 | 0 | 0 | 175 | 0 | 0 | 0 | 0 | 62.22 | 0 | 0 | 0 | 15 | 0 | 50 | 420 | 19.73 | 202.28 | 699.7732 | 372.9541 | X Balanced Portfolio with Reduced Market Reliance | 2038 | 1072.7273 | 175 | 470 | 202.28 | 81.95 | 15 | 598.5 | 2200 | 0 | 0 | 1440.2 | 6255.6573 | 2038
| 2039 | 0 | 1422 | 18.2 | 1500 | 200 | 200 | 0 | 400 | 0 | 0 | 598.2 | 0 | 0 | 0 | 0 | 200 | 0 | 0 | 0 | 0 | 65.65 | 0 | 0 | 0 | 30 | 0 | 50 | 450 | 20.82 | 203.3 | 729.0533 | 417.7025 | X Balanced Portfolio with Reduced Market Reliance | 2039 | 1146.7559 | 200 | 500 | 203.3 | 86.47 | 30 | 598.2 | 2300 | 0 | 0 | 1440.2 | 6504.9259 | 2039
| 2040 | 0 | 1422 | 18.2 | 1600 | 200 | 200 | 0 | 400 | 0 | 0 | 597.9 | 0 | 0 | 0 | 0 | 225 | 175 | 0 | 0 | 0 | 69.12 | 0 | 0 | 0 | 30 | 0 | 50 | 480 | 21.92 | 205.52 | 755.5124 | 466.9394 | X Balanced Portfolio with Reduced Market Reliance | 2040 | 1222.4518 | 400 | 530 | 205.52 | 91.04 | 30 | 597.9 | 2400 | 0 | 0 | 1440.2 | 6917.1118 | 2040
| 2041 | 0 | 1422 | 18.2 | 1600 | 200 | 200 | 0 | 400 | 0 | 100 | 597.6 | 0 | 0 | 0 | 0 | 275 | 175 | 0 | 0 | 0 | 72.77 | 125 | 0 | 0 | 45 | 0 | 50 | 510 | 23.08 | 207.87 | 778.4225 | 490.4924 | X Balanced Portfolio with Reduced Market Reliance | 2041 | 1268.9149 | 450 | 560 | 207.87 | 95.85 | 45 | 597.6 | 2500 | 125 | 0 | 1440.2 | 7290.4349 | 2041
| 2042 | 0 | 1422 | 18.2 | 1600 | 200 | 200 | 0 | 400 | 0 | 200 | 597.3 | 0 | 0 | 0 | 0 | 325 | 175 | 125 | 0 | 0 | 76.62 | 125 | 0 | 0 | 75 | 0 | 50 | 540 | 24.3 | 210.11 | 799.4668 | 517.7479 | X Balanced Portfolio with Reduced Market Reliance | 2042 | 1317.2147 | 625 | 590 | 210.11 | 100.92 | 75 | 597.3 | 2600 | 125 | 0 | 1440.2 | 7680.7447 | 2042
| 2043 | 0 | 1659 | 18.2 | 1700 | 200 | 200 | 0 | 400 | 0 | 300 | 597 | 0 | 0 | 0 | 0 | 325 | 175 | 125 | 0 | 0 | 80.67 | 125 | 0 | 0 | 105 | 0 | 50 | 570 | 25.58 | 212.35 | 815.0551 | 562.3413 | X Balanced Portfolio with Reduced Market Reliance | 2043 | 1377.3964 | 625 | 620 | 212.35 | 106.25 | 105 | 597 | 2800 | 125 | 0 | 1677.2 | 8245.1964 | 2043
| 2044 | 0 | 1659 | 18.2 | 1800 | 550 | 200 | 0 | 400 | 0 | 300 | 596.7 | 0 | 0 | 0 | 0 | 325 | 175 | 225 | 0 | 0 | 84.93 | 125 | 0 | 0 | 120 | 0 | 50 | 600 | 26.93 | 214.46 | 832.177 | 622.0957 | X Balanced Portfolio with Reduced Market Reliance | 2044 | 1454.2726 | 725 | 650 | 214.46 | 111.86 | 120 | 596.7 | 3250 | 125 | 0 | 1677.2 | 8924.4926 | 2044
| 2045 | 0 | 1659 | 18.2 | 1900 | 550 | 200 | 0 | 400 | 0 | 300 | 596.4 | 0 | 0 | 0 | 0 | 325 | 175 | 250 | 25 | 0 | 89.41 | 250 | 0 | 0 | 120 | 0 | 50 | 630 | 28.36 | 216.68 | 847.6435 | 689.8241 | X Balanced Portfolio with Reduced Market Reliance | 2045 | 1537.4676 | 775 | 680 | 216.68 | 117.77 | 120 | 596.4 | 3350 | 250 | 0 | 1677.2 | 9320.5176 | 2045 | 931.3446 | 625 | 450 | 34.23 | 72.08 | 105 | 396.6 | 1850 | 250 | 0 | 492.2 | 5206.4547
[48 empty] | Total | 1537.4676 | 775 | 680 | 216.68 | 117.77 | 120 | 596.4 | 3350 | 250 | 0 | 1677.2 | 9320.5176
Y Maximum Customer Benefit
| Cummulative Builds (MW) | CCCT | Frame Peaker | Recip Peaker | WA Wind | MT Wind East | MT Wind West | ID Wind | WY Wind East | WY Wind West | Offshore Wind | WA Solar East | WA Solar West | ID Solar | WY Solar Anticline | WY Solar West | Li-Ion 2hr | Li-Ion 4hr | Flow 4hr | Flow 6hr | Pump Storage | DER Storage | Wind + Battery | Solar + Battery | MT Wind + PHSE | Biomass | PPA | DER Ground | DER Roof | DER Solar PV | Demand Response | New DSM | DSM C&S and Solar PV | Y Maximum Customer Benefit | Cummulative Builds (MW) | Demand-side Resources | Battery Energy Storage | Solar - Ground and Rooftop | Demand Response | DSP Non-Wire Alternatives | Biomass | Solar | Wind | Renewable + Storage Hybrid | Pump Hydro Storage | Peaking Capacity | Total | c | Demand-side Resources | Battery Energy Storage | Solar - Ground and Rooftop | Demand Response | DSP Non-Wire Alternatives | Biomass | Solar | Wind | Renewable + Storage Hybrid | Pump Hydro Storage | Peaking Capacity | Total
| 2022 | Not Modeled in AURORA | [31 empty] | Y Maximum Customer Benefit | 2022 | 0 | 0 | 0 | 0 | 0 | 0 | 0 | 0 | 0 | 0 | 0 | 0 | 2022 | [12 empty] | Demand-side Resources | 0
| 2023 | [32 empty] | Y Maximum Customer Benefit | 2023 | 0 | 0 | 0 | 0 | 0 | 0 | 0 | 0 | 0 | 0 | 0 | 0 | 2023 | [12 empty] | Battery Energy Storage | 0
| 2024 | [32 empty] | Y Maximum Customer Benefit | 2024 | 0 | 0 | 0 | 0 | 0 | 0 | 0 | 0 | 0 | 0 | 0 | 0 | 2024 | [12 empty] | Solar - Ground and Rooftop | 0
| 2025 | [32 empty] | Y Maximum Customer Benefit | 2025 | 0 | 0 | 0 | 0 | 0 | 0 | 0 | 0 | 0 | 0 | 0 | 0 | 2025 | 0 | 0 | 0 | 0 | 0 | 0 | 0 | 0 | 0 | 0 | 0 | 0 | Demand Response | 0
| 2026 | [32 empty] | Y Maximum Customer Benefit | 2026 | 0 | 0 | 0 | 0 | 0 | 0 | 0 | 0 | 0 | 0 | 0 | 0 | 2026 | [12 empty] | DSP Non-Wire Alternatives | 0
| 2027 | [32 empty] | Y Maximum Customer Benefit | 2027 | 0 | 0 | 0 | 0 | 0 | 0 | 0 | 0 | 0 | 0 | 0 | 0 | 2027 | [12 empty] | Biomass | 0
| 2028 | [32 empty] | Y Maximum Customer Benefit | 2028 | 0 | 0 | 0 | 0 | 0 | 0 | 0 | 0 | 0 | 0 | 0 | 0 | 2028 | [12 empty] | Solar | 0
| 2029 | [32 empty] | Y Maximum Customer Benefit | 2029 | 0 | 0 | 0 | 0 | 0 | 0 | 0 | 0 | 0 | 0 | 0 | 0 | 2029 | [12 empty] | Wind | 0
| 2030 | [32 empty] | Y Maximum Customer Benefit | 2030 | 0 | 0 | 0 | 0 | 0 | 0 | 0 | 0 | 0 | 0 | 0 | 0 | 2030 | 0 | 0 | 0 | 0 | 0 | 0 | 0 | 0 | 0 | 0 | 0 | 0 | Renewable + Storage Hybrid | 0
| 2031 | [32 empty] | Y Maximum Customer Benefit | 2031 | 0 | 0 | 0 | 0 | 0 | 0 | 0 | 0 | 0 | 0 | 0 | 0 | 2031 | [12 empty] | Pump Hydro Storage | 0
| 2032 | [32 empty] | Y Maximum Customer Benefit | 2032 | 0 | 0 | 0 | 0 | 0 | 0 | 0 | 0 | 0 | 0 | 0 | 0 | 2032 | [12 empty] | Peaking Capacity | 0
| 2033 | [32 empty] | Y Maximum Customer Benefit | 2033 | 0 | 0 | 0 | 0 | 0 | 0 | 0 | 0 | 0 | 0 | 0 | 0 | 2033
| 2034 | [32 empty] | Y Maximum Customer Benefit | 2034 | 0 | 0 | 0 | 0 | 0 | 0 | 0 | 0 | 0 | 0 | 0 | 0 | 2034
| 2035 | [32 empty] | Y Maximum Customer Benefit | 2035 | 0 | 0 | 0 | 0 | 0 | 0 | 0 | 0 | 0 | 0 | 0 | 0 | 2035
| 2036 | [32 empty] | Y Maximum Customer Benefit | 2036 | 0 | 0 | 0 | 0 | 0 | 0 | 0 | 0 | 0 | 0 | 0 | 0 | 2036
| 2037 | [32 empty] | Y Maximum Customer Benefit | 2037 | 0 | 0 | 0 | 0 | 0 | 0 | 0 | 0 | 0 | 0 | 0 | 0 | 2037
| 2038 | [32 empty] | Y Maximum Customer Benefit | 2038 | 0 | 0 | 0 | 0 | 0 | 0 | 0 | 0 | 0 | 0 | 0 | 0 | 2038
| 2039 | [32 empty] | Y Maximum Customer Benefit | 2039 | 0 | 0 | 0 | 0 | 0 | 0 | 0 | 0 | 0 | 0 | 0 | 0 | 2039
| 2040 | [32 empty] | Y Maximum Customer Benefit | 2040 | 0 | 0 | 0 | 0 | 0 | 0 | 0 | 0 | 0 | 0 | 0 | 0 | 2040
| 2041 | [32 empty] | Y Maximum Customer Benefit | 2041 | 0 | 0 | 0 | 0 | 0 | 0 | 0 | 0 | 0 | 0 | 0 | 0 | 2041
| 2042 | [32 empty] | Y Maximum Customer Benefit | 2042 | 0 | 0 | 0 | 0 | 0 | 0 | 0 | 0 | 0 | 0 | 0 | 0 | 2042
| 2043 | [32 empty] | Y Maximum Customer Benefit | 2043 | 0 | 0 | 0 | 0 | 0 | 0 | 0 | 0 | 0 | 0 | 0 | 0 | 2043
| 2044 | [32 empty] | Y Maximum Customer Benefit | 2044 | 0 | 0 | 0 | 0 | 0 | 0 | 0 | 0 | 0 | 0 | 0 | 0 | 2044
| 2045 | [32 empty] | Y Maximum Customer Benefit | 2045 | 0 | 0 | 0 | 0 | 0 | 0 | 0 | 0 | 0 | 0 | 0 | 0 | 2045 | 0 | 0 | 0 | 0 | 0 | 0 | 0 | 0 | 0 | 0 | 0 | 0
[48 empty] | Total | 0 | 0 | 0 | 0 | 0 | 0 | 0 | 0 | 0 | 0 | 0 | 0
Z No DSR
| Cummulative Builds (MW) | CCCT | Frame Peaker | Recip Peaker | WA Wind | MT Wind East | MT Wind West | ID Wind | WY Wind East | WY Wind West | Offshore Wind | WA Solar East | WA Solar West | ID Solar | WY Solar Anticline | WY Solar West | Li-Ion 2hr | Li-Ion 4hr | Flow 4hr | Flow 6hr | Pump Storage | DER Storage | Wind + Battery | Solar + Battery | MT Wind + PHSE | Biomass | PPA | DER Ground | DER Roof | DER Solar PV | Demand Response | New DSM | DSM C&S and Solar PV | Z No DSR | Cummulative Builds (MW) | Demand-side Resources | Battery Energy Storage | Solar - Ground and Rooftop | Demand Response | DSP Non-Wire Alternatives | Biomass | Solar | Wind | Renewable + Storage Hybrid | Pump Hydro Storage | Peaking Capacity | Total | c | Demand-side Resources | Battery Energy Storage | Solar - Ground and Rooftop | Demand Response | DSP Non-Wire Alternatives | Biomass | Solar | Wind | Renewable + Storage Hybrid | Pump Hydro Storage | Peaking Capacity | Total
| 2022 | 0 | 0 | 0 | 0 | 0 | 0 | 0 | 0 | 0 | 0 | 0 | 0 | 0 | 0 | 0 | 0 | 0 | 0 | 0 | 0 | 3.3 | 0 | 0 | 0 | 0 | 0 | 0 | 0 | 0 | 0 | 0 | 37.1379 | Z No DSR | 2022 | 37.1379 | 0 | 0 | 0 | 3.3 | 0 | 0 | 0 | 0 | 0 | 0 | 40.4379 | 2022 | [12 empty] | Demand-side Resources | 689.8241
| 2023 | 0 | 0 | 0 | 0 | 0 | 0 | 0 | 0 | 0 | 0 | 0 | 0 | 0 | 0 | 0 | 0 | 0 | 0 | 0 | 0 | 6.25 | 0 | 0 | 0 | 0 | 0 | 0 | 0 | 3 | 0 | 0 | 61.8683 | Z No DSR | 2023 | 61.8683 | 0 | 0 | 0 | 9.25 | 0 | 0 | 0 | 0 | 0 | 0 | 71.1183 | 2023 | [12 empty] | Battery Energy Storage | 1250
| 2024 | 0 | 0 | 0 | 0 | 0 | 0 | 0 | 0 | 0 | 0 | 200 | 0 | 0 | 0 | 0 | 0 | 0 | 0 | 0 | 0 | 11.89 | 0 | 0 | 0 | 0 | 0 | 0 | 0 | 6 | 0 | 0 | 81.0773 | Z No DSR | 2024 | 81.0773 | 0 | 0 | 0 | 17.89 | 0 | 200 | 0 | 0 | 0 | 0 | 298.9673 | 2024 | [12 empty] | Solar - Ground and Rooftop | 0
| 2025 | 0 | 237 | 0 | 400 | 0 | 0 | 0 | 0 | 0 | 0 | 299.9 | 0 | 0 | 0 | 0 | 0 | 0 | 0 | 0 | 0 | 16.09 | 0 | 0 | 0 | 0 | 0 | 0 | 0 | 6 | 0 | 0 | 93.733 | Z No DSR | 2025 | 93.733 | 0 | 0 | 0 | 22.09 | 0 | 299.9 | 400 | 0 | 0 | 237 | 1052.723 | 2025 | 93.733 | 0 | 0 | 0 | 22.09 | 0 | 299.9 | 400 | 0 | 0 | 237 | 1052.723 | Demand Response | 0
| 2026 | 0 | 474 | 0 | 500 | 0 | 200 | 0 | 0 | 0 | 0 | 299.75 | 0 | 0 | 0 | 0 | 0 | 0 | 0 | 0 | 0 | 19.39 | 0 | 0 | 0 | 0 | 0 | 0 | 0 | 6 | 0 | 0 | 109.7981 | Z No DSR | 2026 | 109.7981 | 0 | 0 | 0 | 25.39 | 0 | 299.75 | 700 | 0 | 0 | 474 | 1608.9381 | 2026 | [12 empty] | DSP Non-Wire Alternatives | 117.77
| 2027 | 0 | 711 | 0 | 500 | 0 | 200 | 0 | 400 | 0 | 0 | 299.6 | 0 | 0 | 0 | 0 | 0 | 0 | 0 | 0 | 0 | 24.79 | 0 | 0 | 0 | 0 | 0 | 0 | 0 | 6 | 0 | 0 | 125.5256 | Z No DSR | 2027 | 125.5256 | 0 | 0 | 0 | 30.79 | 0 | 299.6 | 1100 | 0 | 0 | 711 | 2266.9156 | 2027 | [12 empty] | Biomass | 150
| 2028 | 0 | 711 | 0 | 500 | 200 | 200 | 0 | 400 | 0 | 0 | 399.45 | 0 | 0 | 0 | 0 | 0 | 0 | 0 | 0 | 0 | 27.79 | 0 | 0 | 0 | 0 | 0 | 0 | 0 | 9 | 0 | 0 | 153.2026 | Z No DSR | 2028 | 153.2026 | 0 | 0 | 0 | 36.79 | 0 | 399.45 | 1300 | 0 | 0 | 711 | 2600.4426 | 2028 | [12 empty] | Solar | 2688.17
| 2029 | 0 | 711 | 0 | 500 | 200 | 200 | 0 | 400 | 0 | 0 | 899.25 | 0 | 0 | 0 | 0 | 0 | 0 | 0 | 0 | 0 | 30.49 | 0 | 0 | 0 | 0 | 0 | 0 | 0 | 11 | 0 | 0 | 171.0117 | Z No DSR | 2029 | 171.0117 | 0 | 0 | 0 | 41.49 | 0 | 899.25 | 1300 | 0 | 0 | 711 | 3122.7517 | 2029 | [12 empty] | Wind | 3450
| 2030 | 0 | 711 | 0 | 900 | 200 | 200 | 0 | 400 | 0 | 0 | 898.8 |  | 0 | 0 | 0 | 0 | 0 | 0 | 0 | 0 | 34.69 | 0 | 0 | 0 | 0 | 0 | 0 | 0 | 11 | 0 | 0 | 181.8849 | Z No DSR | 2030 | 181.8849 | 0 | 0 | 0 | 45.69 | 0 | 898.8 | 1700 | 0 | 0 | 711 | 3537.3749 | 2030 | 88.152 | 0 | 0 | 0 | 23.6 | 0 | 598.9 | 1300 | 0 | 0 | 474 | 2484.6519 | Renewable + Storage Hybrid | 500
| 2031 | 0 | 948 | 0 | 1100 | 200 | 200 | 0 | 400 | 0 | 0 | 898.35 | 0 | 0 | 0 | 0 | 0 | 0 | 0 | 0 | 0 | 38.06 | 0 | 0 | 0 | 0 | 0 | 0 | 0 | 12.07 | 0 | 0 | 195.6153 | Z No DSR | 2031 | 195.6153 | 0 | 0 | 0 | 50.13 | 0 | 898.35 | 1900 | 0 | 0 | 948 | 3992.0953 | 2031 | [12 empty] | Pump Hydro Storage | 0
| 2032 | 0 | 948 | 0 | 1400 | 200 | 200 | 0 | 400 | 0 | 0 | 897.9 | 0 | 0 | 0 | 0 | 0 | 0 | 0 | 0 | 0 | 41.63 | 0 | 0 | 0 | 0 | 0 | 0 | 0 | 13.2 | 0 | 0 | 216.6718 | Z No DSR | 2032 | 216.6718 | 0 | 0 | 0 | 54.83 | 0 | 897.9 | 2200 | 0 | 0 | 948 | 4317.4018 | 2032 | [12 empty] | Peaking Capacity | 1422
| 2033 | 0 | 948 | 0 | 1500 | 200 | 200 | 0 | 400 | 0 | 0 | 897.45 | 0 | 0 | 0 | 0 | 0 | 0 | 0 | 0 | 0 | 44.92 | 0 | 0 | 0 | 15 | 0 | 0 | 0 | 14.25 | 0 | 0 | 245.5842 | Z No DSR | 2033 | 245.5842 | 0 | 0 | 0 | 59.17 | 15 | 897.45 | 2300 | 0 | 0 | 948 | 4465.2042 | 2033
| 2034 | 0 | 1185 | 0 | 1600 | 200 | 200 | 0 | 400 | 0 | 0 | 897 | 0 | 0 | 0 | 0 | 25 | 0 | 0 | 0 | 0 | 48.39 | 0 | 0 | 0 | 30 | 0 | 0 | 0 | 15.34 | 0 | 0 | 280.8444 | Z No DSR | 2034 | 280.8444 | 25 | 0 | 0 | 63.73 | 30 | 897 | 2400 | 0 | 0 | 1185 | 4881.5744 | 2034
| 2035 | 0 | 1185 | 0 | 1700 | 200 | 200 | 0 | 400 | 0 | 0 | 1096.55 | 0 | 0 | 0 | 0 | 125 | 0 | 0 | 0 | 0 | 51.92 | 0 | 0 | 0 | 30 | 0 | 0 | 0 | 16.47 | 0 | 0 | 309.1943 | Z No DSR | 2035 | 309.1943 | 125 | 0 | 0 | 68.39 | 30 | 1096.55 | 2500 | 0 | 0 | 1185 | 5314.1343 | 2035
| 2036 | 0 | 1185 | 0 | 1900 | 200 | 200 | 0 | 400 | 0 | 0 | 1096 | 0 | 0 | 0 | 0 | 125 | 0 | 0 | 0 | 0 | 55.46 | 0 | 0 | 0 | 60 | 0 | 0 | 0 | 17.59 | 0 | 0 | 312.4177 | Z No DSR | 2036 | 312.4177 | 125 | 0 | 0 | 73.05 | 60 | 1096 | 2700 | 0 | 0 | 1185 | 5551.4677 | 2036
| 2037 | 0 | 1185 | 0 | 1900 | 200 | 200 | 0 | 400 | 0 | 100 | 1195.45 | 0 | 0 | 0 | 0 | 125 | 25 | 25 | 0 | 0 | 58.76 | 0 | 0 | 0 | 75 | 0 | 0 | 0 | 18.63 | 0 | 0 | 341.9712 | Z No DSR | 2037 | 341.9712 | 175 | 0 | 0 | 77.39 | 75 | 1195.45 | 2800 | 0 | 0 | 1185 | 5849.8111 | 2037
| 2038 | 0 | 1422 | 0 | 1900 | 200 | 200 | 0 | 400 | 0 | 200 | 1394.85 | 0 | 0 | 0 | 0 | 125 | 25 | 25 | 25 | 0 | 62.22 | 0 | 0 | 0 | 75 | 0 | 0 | 0 | 19.73 | 0 | 0 | 372.9541 | Z No DSR | 2038 | 372.9541 | 200 | 0 | 0 | 81.95 | 75 | 1394.85 | 2900 | 0 | 0 | 1422 | 6446.7541 | 2038
| 2039 | 0 | 1422 | 0 | 2000 | 200 | 200 | 0 | 400 | 0 | 200 | 1494.15 | 0 | 0 | 0 | 0 | 125 | 25 | 100 | 25 | 0 | 65.65 | 0 | 0 | 0 | 90 | 0 | 0 | 0 | 20.82 | 0 | 0 | 417.7025 | Z No DSR | 2039 | 417.7025 | 275 | 0 | 0 | 86.47 | 90 | 1494.15 | 3000 | 0 | 0 | 1422 | 6785.3226 | 2039
| 2040 | 0 | 1422 | 0 | 2000 | 200 | 200 | 0 | 400 | 0 | 200 | 1693.4 | 0 | 0 | 0 | 0 | 125 | 25 | 100 | 75 | 0 | 69.12 | 0 | 0 | 0 | 105 | 0 | 0 | 0 | 21.92 | 0 | 0 | 466.9394 | Z No DSR | 2040 | 466.9394 | 325 | 0 | 0 | 91.04 | 105 | 1693.4 | 3000 | 0 | 0 | 1422 | 7103.3794 | 2040
| 2041 | 0 | 1422 | 0 | 2000 | 200 | 200 | 0 | 400 | 0 | 300 | 1792.55 | 0 | 0 | 0 | 0 | 125 | 25 | 225 | 100 | 0 | 72.77 | 0 | 0 | 0 | 120 | 0 | 0 | 0 | 23.08 | 0 | 0 | 490.4924 | Z No DSR | 2041 | 490.4924 | 475 | 0 | 0 | 95.85 | 120 | 1792.55 | 3100 | 0 | 0 | 1422 | 7495.8924 | 2041
| 2042 | 0 | 1422 | 0 | 2000 | 200 | 200 | 0 | 400 | 0 | 300 | 2091.65 | 0 | 0 | 0 | 0 | 125 | 25 | 350 | 125 | 0 | 76.62 | 125 | 0 | 0 | 120 | 0 | 0 | 0 | 24.3 | 0 | 0 | 517.7479 | Z No DSR | 2042 | 517.7479 | 625 | 0 | 0 | 100.92 | 120 | 2091.65 | 3100 | 125 | 0 | 1422 | 8102.3179 | 2042
| 2043 | 0 | 1422 | 0 | 2000 | 200 | 200 | 0 | 400 | 0 | 300 | 2390.6 | 0 | 0 | 0 | 0 | 125 | 25 | 600 | 225 | 0 | 80.67 | 250 | 0 | 0 | 135 | 0 | 0 | 0 | 25.58 | 0 | 0 | 562.3413 | Z No DSR | 2043 | 562.3413 | 975 | 0 | 0 | 106.25 | 135 | 2390.6 | 3100 | 250 | 0 | 1422 | 8941.1913 | 2043
| 2044 | 0 | 1422 | 0 | 2000 | 550 | 200 | 0 | 400 | 0 | 300 | 2489.4 | 0 | 0 | 0 | 0 | 125 | 25 | 600 | 400 | 0 | 84.93 | 375 | 0 | 0 | 150 | 0 | 0 | 0 | 26.93 | 0 | 0 | 622.0957 | Z No DSR | 2044 | 622.0957 | 1150 | 0 | 0 | 111.86 | 150 | 2489.4 | 3450 | 375 | 0 | 1422 | 9770.3557 | 2044
| 2045 | 0 | 1422 | 0 | 2000 | 550 | 200 | 0 | 400 | 0 | 300 | 2588.17 | 100 | 0 | 0 | 0 | 125 | 25 | 625 | 475 | 0 | 89.41 | 500 | 0 | 0 | 150 | 0 | 0 | 0 | 28.36 | 0 | 0 | 689.8241 | Z No DSR | 2045 | 689.8241 | 1250 | 0 | 0 | 117.77 | 150 | 2688.17 | 3450 | 500 | 0 | 1422 | 10267.7641 | 2045 | 507.9392 | 1250 | 0 | 0 | 72.08 | 150 | 1789.37 | 1750 | 500 | 0 | 711 | 6730.3892
[48 empty] | Total | 689.8241 | 1250 | 0 | 0 | 117.77 | 150 | 2688.17 | 3450 | 500 | 0 | 1422 | 10267.7641
AA MT Wind + PHSE
| Cummulative Builds (MW) | CCCT | Frame Peaker | Recip Peaker | WA Wind | MT Wind East | MT Wind West | ID Wind | WY Wind East | WY Wind West | Offshore Wind | WA Solar East | WA Solar West | ID Solar | WY Solar Anticline | WY Solar West | Li-Ion 2hr | Li-Ion 4hr | Flow 4hr | Flow 6hr | Pump Storage | DER Storage | Wind + Battery | Solar + Battery | MT Wind + PHSE | Biomass | PPA | DER Ground | DER Roof | DER Solar PV | Demand Response | New DSM | DSM C&S and Solar PV | AA MT Wind + PHSE | Cummulative Builds (MW) | Demand-side Resources | Battery Energy Storage | Solar - Ground and Rooftop | Demand Response | DSP Non-Wire Alternatives | Biomass | Solar | Wind | Renewable + Storage Hybrid | Pump Hydro Storage | Peaking Capacity | Total | c | Demand-side Resources | Battery Energy Storage | Solar - Ground and Rooftop | Demand Response | DSP Non-Wire Alternatives | Biomass | Solar | Wind | Renewable + Storage Hybrid | Pump Hydro Storage | Peaking Capacity | Total
| 2022 | 0 | 0 | 0 | 0 | 0 | 0 | 0 | 0 | 0 | 0 | 0 | 0 | 0 | 0 | 0 | 0 | 0 | 0 | 0 | 0 | 3.3 | 0 | 0 | 0 | 0 | 0 | 0 | 0 | 0 | 0 | 37.0377 | 37.1379 | AA MT Wind + PHSE | 2022 | 74.1756 | 0 | 0 | 0 | 3.3 | 0 | 0 | 0 | 0 | 0 | 0 | 77.4756 | 2022 | [12 empty] | Demand-side Resources | 1497.2776
| 2023 | 0 | 0 | 0 | 0 | 0 | 0 | 0 | 0 | 0 | 0 | 0 | 0 | 0 | 0 | 0 | 0 | 0 | 0 | 0 | 0 | 6.25 | 0 | 0 | 0 | 0 | 0 | 0 | 0 | 3 | 5.09 | 75.8756 | 61.8683 | AA MT Wind + PHSE | 2023 | 137.7439 | 0 | 0 | 5.09 | 9.25 | 0 | 0 | 0 | 0 | 0 | 0 | 152.0839 | 2023 | [12 empty] | Battery Energy Storage | 300
| 2024 | 0 | 0 | 0 | 0 | 0 | 0 | 0 | 0 | 0 | 0 | 0 | 0 | 0 | 0 | 0 | 25 | 0 | 0 | 0 | 0 | 11.89 | 0 | 0 | 0 | 0 | 0 | 0 | 0 | 6 | 11 | 117.2677 | 81.0773 | AA MT Wind + PHSE | 2024 | 198.345 | 25 | 0 | 11 | 17.89 | 0 | 0 | 0 | 0 | 0 | 0 | 252.235 | 2024 | [12 empty] | Solar - Ground and Rooftop | 0
| 2025 | 0 | 0 | 0 | 400 | 0 | 0 | 0 | 0 | 0 | 0 | 0 | 0 | 0 | 0 | 0 | 25 | 0 | 0 | 0 | 0 | 16.09 | 0 | 0 | 0 | 0 | 0 | 0 | 0 | 6 | 28.53 | 161.281 | 93.733 | AA MT Wind + PHSE | 2025 | 255.0139 | 25 | 0 | 28.53 | 22.09 | 0 | 0 | 400 | 0 | 0 | 0 | 730.6339 | 2025 | 255.0139 | 25 | 0 | 28.53 | 22.09 | 0 | 0 | 400 | 0 | 0 | 0 | 730.6339 | Demand Response | 181.63
| 2026 | 0 | 237 | 0 | 400 | 0 | 200 | 0 | 0 | 0 | 0 | 0 | 0 | 0 | 0 | 0 | 25 | 0 | 0 | 0 | 0 | 19.39 | 0 | 0 | 0 | 0 | 0 | 0 | 0 | 6 | 47.92 | 206.9418 | 109.7981 | AA MT Wind + PHSE | 2026 | 316.74 | 25 | 0 | 47.92 | 25.39 | 0 | 0 | 600 | 0 | 0 | 237 | 1252.05 | 2026 | [12 empty] | DSP Non-Wire Alternatives | 117.77
| 2027 | 0 | 237 | 0 | 400 | 0 | 200 | 0 | 400 | 0 | 0 | 0 | 0 | 0 | 0 | 0 | 25 | 0 | 0 | 0 | 0 | 24.79 | 0 | 0 | 0 | 0 | 0 | 0 | 0 | 6 | 74.28 | 255.3607 | 125.5256 | AA MT Wind + PHSE | 2027 | 380.8863 | 25 | 0 | 74.28 | 30.79 | 0 | 0 | 1000 | 0 | 0 | 237 | 1747.9563 | 2027 | [12 empty] | Biomass | 150
| 2028 | 0 | 237 | 0 | 400 | 0 | 200 | 0 | 400 | 0 | 0 | 100 | 0 | 0 | 0 | 0 | 50 | 0 | 0 | 0 | 0 | 27.79 | 0 | 0 | 300 | 0 | 0 | 0 | 0 | 9 | 102.54 | 306.2398 | 153.2026 | AA MT Wind + PHSE | 2028 | 459.4424 | 50 | 0 | 102.54 | 36.79 | 0 | 100 | 1000 | 300 | 0 | 237 | 2285.7724 | 2028 | [12 empty] | Solar | 1094.45
| 2029 | 0 | 237 | 0 | 600 | 0 | 200 | 0 | 400 | 0 | 0 | 99.95 | 0 | 0 | 0 | 0 | 50 | 0 | 0 | 0 | 0 | 30.49 | 0 | 0 | 300 | 0 | 0 | 0 | 0 | 11 | 117.87 | 357.79 | 171.0117 | AA MT Wind + PHSE | 2029 | 528.8018 | 50 | 0 | 117.87 | 41.49 | 0 | 99.95 | 1200 | 300 | 0 | 237 | 2575.1118 | 2029 | [12 empty] | Wind | 3350
| 2030 | 0 | 237 | 0 | 700 | 0 | 200 | 0 | 400 | 0 | 0 | 399.9 |  | 0 | 0 | 0 | 50 | 0 | 0 | 0 | 0 | 34.69 | 0 | 0 | 300 | 0 | 0 | 0 | 0 | 11 | 133.57 | 412.5787 | 181.8849 | AA MT Wind + PHSE | 2030 | 594.4636 | 50 | 0 | 133.57 | 45.69 | 0 | 399.9 | 1300 | 300 | 0 | 237 | 3060.6236 | 2030 | 339.4497 | 25 | 0 | 105.04 | 23.6 | 0 | 399.9 | 900 | 300 | 0 | 237 | 2329.9897 | Renewable + Storage Hybrid | 425
| 2031 | 0 | 237 | 0 | 700 | 0 | 200 | 0 | 400 | 0 | 0 | 499.7 | 0 | 0 | 0 | 0 | 50 | 0 | 0 | 0 | 0 | 38.06 | 0 | 0 | 300 | 0 | 0 | 0 | 0 | 12.07 | 139.17 | 469.3926 | 195.6153 | AA MT Wind + PHSE | 2031 | 665.0079 | 50 | 0 | 139.17 | 50.13 | 0 | 499.7 | 1300 | 300 | 0 | 237 | 3241.0079 | 2031 | [12 empty] | Pump Hydro Storage | 0
| 2032 | 0 | 474 | 0 | 900 | 0 | 200 | 0 | 400 | 0 | 0 | 499.45 | 0 | 0 | 0 | 0 | 50 | 0 | 0 | 0 | 0 | 41.63 | 0 | 0 | 300 | 0 | 0 | 0 | 0 | 13.2 | 144.72 | 496.9676 | 216.6718 | AA MT Wind + PHSE | 2032 | 713.6394 | 50 | 0 | 144.72 | 54.83 | 0 | 499.45 | 1500 | 300 | 0 | 474 | 3736.6394 | 2032 | [12 empty] | Peaking Capacity | 948
| 2033 | 0 | 474 | 0 | 1000 | 0 | 200 | 0 | 400 | 0 | 0 | 499.2 | 0 | 0 | 0 | 0 | 50 | 0 | 0 | 0 | 0 | 44.92 | 0 | 0 | 300 | 0 | 0 | 0 | 0 | 14.25 | 150.19 | 524.9659 | 245.5842 | AA MT Wind + PHSE | 2033 | 770.5501 | 50 | 0 | 150.19 | 59.17 | 0 | 499.2 | 1600 | 300 | 0 | 474 | 3903.1101 | 2033
| 2034 | 0 | 474 | 0 | 1100 | 0 | 200 | 0 | 400 | 0 | 0 | 498.95 | 0 | 0 | 0 | 0 | 50 | 0 | 0 | 0 | 0 | 48.39 | 0 | 0 | 300 | 0 | 0 | 0 | 0 | 15.34 | 155.74 | 555.7284 | 280.8444 | AA MT Wind + PHSE | 2034 | 836.5728 | 50 | 0 | 155.74 | 63.73 | 0 | 498.95 | 1700 | 300 | 0 | 474 | 4078.9928 | 2034
| 2035 | 0 | 474 | 0 | 1100 | 0 | 200 | 0 | 400 | 0 | 0 | 798.7 | 0 | 0 | 0 | 0 | 50 | 0 | 0 | 0 | 0 | 51.92 | 0 | 0 | 300 | 0 | 0 | 0 | 0 | 16.47 | 161.5 | 584.1153 | 309.1943 | AA MT Wind + PHSE | 2035 | 893.3096 | 50 | 0 | 161.5 | 68.39 | 0 | 798.7 | 1700 | 300 | 0 | 474 | 4445.8996 | 2035
| 2036 | 0 | 474 | 0 | 1300 | 0 | 200 | 0 | 400 | 0 | 0 | 798.3 | 0 | 0 | 0 | 0 | 50 | 0 | 0 | 0 | 0 | 55.46 | 0 | 0 | 300 | 0 | 0 | 0 | 0 | 17.59 | 164.72 | 613.4696 | 312.4177 | AA MT Wind + PHSE | 2036 | 925.8873 | 50 | 0 | 164.72 | 73.05 | 0 | 798.3 | 1900 | 300 | 0 | 474 | 4685.9572 | 2036
| 2037 | 0 | 474 | 0 | 1500 | 0 | 200 | 0 | 400 | 0 | 0 | 797.9 | 0 | 0 | 0 | 0 | 50 | 0 | 0 | 0 | 0 | 58.76 | 0 | 0 | 300 | 0 | 0 | 0 | 0 | 18.63 | 166.71 | 641.8247 | 341.9712 | AA MT Wind + PHSE | 2037 | 983.7959 | 50 | 0 | 166.71 | 77.39 | 0 | 797.9 | 2100 | 300 | 0 | 474 | 4949.7959 | 2037
| 2038 | 0 | 711 | 0 | 1600 | 0 | 200 | 0 | 400 | 0 | 0 | 797.5 | 0 | 0 | 0 | 0 | 50 | 0 | 0 | 0 | 0 | 62.22 | 0 | 0 | 300 | 15 | 0 | 0 | 0 | 19.73 | 168.62 | 668.6155 | 372.9541 | AA MT Wind + PHSE | 2038 | 1041.5696 | 50 | 0 | 168.62 | 81.95 | 15 | 797.5 | 2200 | 300 | 0 | 711 | 5365.6396 | 2038
| 2039 | 0 | 711 | 0 | 1700 | 0 | 200 | 0 | 400 | 0 | 0 | 797.1 | 0 | 0 | 0 | 0 | 50 | 0 | 0 | 0 | 0 | 65.65 | 0 | 0 | 300 | 30 | 0 | 0 | 0 | 20.82 | 170.54 | 695.5059 | 417.7025 | AA MT Wind + PHSE | 2039 | 1113.2084 | 50 | 0 | 170.54 | 86.47 | 30 | 797.1 | 2300 | 300 | 0 | 711 | 5558.3184 | 2039
| 2040 | 0 | 711 | 0 | 1800 | 0 | 200 | 0 | 400 | 0 | 0 | 796.7 | 0 | 0 | 0 | 0 | 75 | 0 | 0 | 0 | 0 | 69.12 | 0 | 0 | 300 | 45 | 0 | 0 | 0 | 21.92 | 172.41 | 719.6671 | 466.9394 | AA MT Wind + PHSE | 2040 | 1186.6065 | 75 | 0 | 172.41 | 91.04 | 45 | 796.7 | 2400 | 300 | 0 | 711 | 5777.7565 | 2040
| 2041 | 0 | 711 | 0 | 1900 | 0 | 200 | 0 | 400 | 0 | 0 | 796.3 | 0 | 0 | 0 | 0 | 75 | 0 | 0 | 0 | 0 | 72.77 | 0 | 0 | 300 | 75 | 0 | 0 | 0 | 23.08 | 174.36 | 740.2361 | 490.4924 | AA MT Wind + PHSE | 2041 | 1230.7285 | 75 | 0 | 174.36 | 95.85 | 75 | 796.3 | 2500 | 300 | 0 | 711 | 5958.2385 | 2041
| 2042 | 0 | 711 | 0 | 1900 | 0 | 200 | 0 | 400 | 0 | 200 | 795.9 | 0 | 0 | 0 | 0 | 100 | 0 | 100 | 0 | 0 | 76.62 | 0 | 0 | 300 | 105 | 0 | 0 | 0 | 24.3 | 176.23 | 759.4595 | 517.7479 | AA MT Wind + PHSE | 2042 | 1277.2075 | 200 | 0 | 176.23 | 100.92 | 105 | 795.9 | 2700 | 300 | 0 | 711 | 6366.2575 | 2042
| 2043 | 0 | 948 | 0 | 2000 | 0 | 200 | 0 | 400 | 0 | 300 | 995.5 | 0 | 0 | 0 | 0 | 125 | 0 | 125 | 0 | 0 | 80.67 | 0 | 0 | 300 | 105 | 0 | 0 | 0 | 25.58 | 178.08 | 775.0129 | 562.3413 | AA MT Wind + PHSE | 2043 | 1337.3542 | 250 | 0 | 178.08 | 106.25 | 105 | 995.5 | 2900 | 300 | 0 | 948 | 7120.1842 | 2043
| 2044 | 0 | 948 | 0 | 2100 | 350 | 200 | 0 | 400 | 0 | 300 | 1095 | 0 | 0 | 0 | 0 | 125 | 0 | 150 | 0 | 0 | 84.93 | 0 | 0 | 300 | 120 | 0 | 0 | 0 | 26.93 | 179.81 | 792.0147 | 622.0957 | AA MT Wind + PHSE | 2044 | 1414.1103 | 275 | 0 | 179.81 | 111.86 | 120 | 1095 | 3350 | 300 | 0 | 948 | 7793.7803 | 2044
| 2045 | 0 | 948 | 0 | 2100 | 350 | 200 | 0 | 400 | 0 | 300 | 1094.45 | 0 | 0 | 0 | 0 | 125 | 25 | 150 | 0 | 0 | 89.41 | 125 | 0 | 300 | 150 | 0 | 0 | 0 | 28.36 | 181.63 | 807.4535 | 689.8241 | AA MT Wind + PHSE | 2045 | 1497.2776 | 300 | 0 | 181.63 | 117.77 | 150 | 1094.45 | 3350 | 425 | 0 | 948 | 8064.1276 | 2045 | 902.814 | 250 | 0 | 48.06 | 72.08 | 150 | 694.55 | 2050 | 125 | 0 | 711 | 5003.504
[48 empty] | Total | 1497.2776 | 300 | 0 | 181.63 | 117.77 | 150 | 1094.45 | 3350 | 425 | 0 | 948 | 8064.1276
WX BP, Market Reliance, Biodiesel
| Cummulative Builds (MW) | CCCT | Frame Peaker | Recip Peaker | WA Wind | MT Wind East | MT Wind West | ID Wind | WY Wind East | WY Wind West | Offshore Wind | WA Solar East | WA Solar West | ID Solar | WY Solar Anticline | WY Solar West | Li-Ion 2hr | Li-Ion 4hr | Flow 4hr | Flow 6hr | Pump Storage | DER Storage | Wind + Battery | Solar + Battery | MT Wind + PHSE | Biomass | PPA | DER Ground | DER Roof | DER Solar PV | Demand Response | New DSM | DSM C&S and Solar PV | WX BP, Market Reliance, Biodiesel | Cummulative Builds (MW) | Demand-side Resources | Battery Energy Storage | Solar - Ground and Rooftop | Demand Response | DSP Non-Wire Alternatives | Biomass | Solar | Wind | Renewable + Storage Hybrid | Pump Hydro Storage | Peaking Capacity | Total | c | Demand-side Resources | Battery Energy Storage | Solar - Ground and Rooftop | Demand Response | DSP Non-Wire Alternatives | Biomass | Solar | Wind | Renewable + Storage Hybrid | Pump Hydro Storage | Peaking Capacity | Total
| 2022 | 0 | 0 | 0 | 0 | 0 | 0 | 0 | 0 | 0 | 0 | 0 | 0 | 0 | 0 | 0 | 0 | 0 | 0 | 0 | 0 | 3.3 | 0 | 0 | 0 | 0 | 0 | 0 | 0 | 0 | 0 | 37.5318 | 37.177 | WX BP, Market Reliance, Biodiesel | 2022 | 74.7087 | 0 | 0 | 0 | 3.3 | 0 | 0 | 0 | 0 | 0 | 0 | 78.0087 | 2022 | [12 empty] | Demand-side Resources | 1823.8826
| 2023 | 0 | 0 | 0 | 0 | 0 | 0 | 0 | 0 | 0 | 0 | 0 | 0 | 0 | 0 | 0 | 0 | 0 | 0 | 0 | 0 | 6.25 | 0 | 0 | 0 | 0 | 0 | 0 | 0 | 3 | 5.09 | 77.0222 | 62.0115 | WX BP, Market Reliance, Biodiesel | 2023 | 139.0337 | 0 | 0 | 5.09 | 9.25 | 0 | 0 | 0 | 0 | 0 | 0 | 153.3737 | 2023 | [12 empty] | Battery Energy Storage | 775
| 2024 | 0 | 237 | 0 | 0 | 0 | 0 | 0 | 0 | 0 | 0 | 0 | 0 | 0 | 0 | 0 | 0 | 0 | 0 | 0 | 0 | 11.89 | 0 | 0 | 0 | 0 | 0 | 0 | 0 | 6 | 11 | 119.2189 | 81.4581 | WX BP, Market Reliance, Biodiesel | 2024 | 200.677 | 0 | 0 | 11 | 17.89 | 0 | 0 | 0 | 0 | 0 | 237 | 466.567 | 2024 | [12 empty] | Solar - Ground and Rooftop | 680
| 2025 | 0 | 474 | 0 | 600 | 0 | 0 | 0 | 0 | 0 | 0 | 0 | 0 | 0 | 0 | 0 | 25 | 0 | 0 | 0 | 0 | 16.09 | 0 | 0 | 0 | 0 | 0 | 50 | 30 | 6 | 28.67 | 164.2431 | 94.606 | WX BP, Market Reliance, Biodiesel | 2025 | 258.8491 | 25 | 80 | 28.67 | 22.09 | 0 | 0 | 600 | 0 | 0 | 474 | 1488.6091 | 2025 | 258.8491 | 25 | 80 | 28.67 | 22.09 | 0 | 0 | 600 | 0 | 0 | 474 | 1488.6091 | Demand Response | 216.68
| 2026 | 0 | 1185 | 0 | 600 | 0 | 0 | 0 | 0 | 0 | 0 | 0 | 0 | 0 | 0 | 0 | 50 | 0 | 0 | 0 | 0 | 19.39 | 0 | 0 | 0 | 0 | 0 | 50 | 60 | 6 | 55.68 | 211.1194 | 111.6273 | WX BP, Market Reliance, Biodiesel | 2026 | 322.7467 | 50 | 110 | 55.68 | 25.39 | 0 | 0 | 600 | 0 | 0 | 1185 | 2348.8167 | 2026 | [12 empty] | DSP Non-Wire Alternatives | 117.77
| 2027 | 0 | 1185 | 0 | 600 | 0 | 0 | 0 | 400 | 0 | 0 | 100 | 0 | 0 | 0 | 0 | 75 | 0 | 0 | 0 | 0 | 24.79 | 0 | 0 | 0 | 0 | 0 | 50 | 90 | 6 | 89.34 | 261.0157 | 129.1242 | WX BP, Market Reliance, Biodiesel | 2027 | 390.1399 | 75 | 140 | 89.34 | 30.79 | 0 | 100 | 1000 | 0 | 0 | 1185 | 3010.2699 | 2027 | [12 empty] | Biomass | 120
| 2028 | 0 | 1185 | 0 | 600 | 0 | 0 | 0 | 400 | 0 | 0 | 99.95 | 0 | 0 | 0 | 0 | 100 | 0 | 0 | 0 | 0 | 27.79 | 0 | 0 | 0 | 15 | 0 | 50 | 120 | 9 | 129.99 | 313.6422 | 159.9493 | WX BP, Market Reliance, Biodiesel | 2028 | 473.5914 | 100 | 170 | 129.99 | 36.79 | 15 | 99.95 | 1000 | 0 | 0 | 1185 | 3210.3214 | 2028 | [12 empty] | Solar | 596.4
| 2029 | 0 | 1185 | 0 | 600 | 200 | 0 | 0 | 400 | 0 | 0 | 199.9 | 0 | 0 | 0 | 0 | 125 | 0 | 0 | 0 | 0 | 30.49 | 0 | 0 | 0 | 15 | 0 | 50 | 150 | 11 | 156.62 | 367.1817 | 183.1861 | WX BP, Market Reliance, Biodiesel | 2029 | 550.3678 | 125 | 200 | 156.62 | 41.49 | 15 | 199.9 | 1200 | 0 | 0 | 1185 | 3673.3778 | 2029 | [12 empty] | Wind | 3350
| 2030 | 0 | 1185 | 0 | 700 | 200 | 200 | 0 | 400 | 0 | 0 | 199.8 |  | 0 | 0 | 0 | 150 | 0 | 0 | 0 | 0 | 34.69 | 0 | 0 | 0 | 15 | 0 | 50 | 180 | 11 | 182.45 | 424.2381 | 203.1685 | WX BP, Market Reliance, Biodiesel | 2030 | 627.4065 | 150 | 230 | 182.45 | 45.69 | 15 | 199.8 | 1500 | 0 | 0 | 1185 | 4135.3465 | 2030 | 368.5575 | 125 | 150 | 153.78 | 23.6 | 15 | 199.8 | 900 | 0 | 0 | 711 | 2646.7374 | Renewable + Storage Hybrid | 250
| 2031 | 0 | 1185 | 0 | 700 | 200 | 200 | 0 | 400 | 0 | 0 | 199.7 | 0 | 0 | 0 | 0 | 175 | 0 | 0 | 0 | 0 | 38.06 | 0 | 0 | 0 | 15 | 0 | 50 | 210 | 12.07 | 195.28 | 483.5337 | 226.9626 | WX BP, Market Reliance, Biodiesel | 2031 | 710.4963 | 175 | 260 | 195.28 | 50.13 | 15 | 199.7 | 1500 | 0 | 0 | 1185 | 4290.6063 | 2031 | [12 empty] | Pump Hydro Storage | 0
| 2032 | 0 | 1185 | 0 | 900 | 200 | 200 | 0 | 400 | 0 | 0 | 199.6 | 0 | 0 | 0 | 0 | 175 | 0 | 0 | 0 | 0 | 41.63 | 0 | 0 | 0 | 15 | 0 | 50 | 240 | 13.2 | 197.82 | 513.4227 | 259.0409 | WX BP, Market Reliance, Biodiesel | 2032 | 772.4636 | 175 | 290 | 197.82 | 54.83 | 15 | 199.6 | 1700 | 0 | 0 | 1185 | 4589.7136 | 2032 | [12 empty] | Peaking Capacity | 1677.2
| 2033 | 0 | 1185 | 0 | 1000 | 200 | 200 | 0 | 400 | 0 | 0 | 299.5 | 0 | 0 | 0 | 0 | 175 | 0 | 0 | 0 | 0 | 44.92 | 0 | 0 | 0 | 15 | 0 | 50 | 270 | 14.25 | 200.25 | 543.8251 | 299.9738 | WX BP, Market Reliance, Biodiesel | 2033 | 843.7989 | 175 | 320 | 200.25 | 59.17 | 15 | 299.5 | 1800 | 0 | 0 | 1185 | 4897.7189 | 2033
| 2034 | 0 | 1185 | 18.2 | 1000 | 200 | 200 | 0 | 400 | 0 | 0 | 299.35 | 0 | 0 | 0 | 0 | 175 | 0 | 0 | 0 | 0 | 48.39 | 0 | 0 | 0 | 15 | 0 | 50 | 300 | 15.34 | 202.68 | 577.0647 | 348.2911 | WX BP, Market Reliance, Biodiesel | 2034 | 925.3558 | 175 | 350 | 202.68 | 63.73 | 15 | 299.35 | 1800 | 0 | 0 | 1203.2 | 5034.3158 | 2034
| 2035 | 0 | 1422 | 18.2 | 1200 | 200 | 200 | 0 | 400 | 0 | 0 | 299.2 | 0 | 0 | 0 | 0 | 175 | 0 | 0 | 0 | 0 | 51.92 | 0 | 0 | 0 | 15 | 0 | 50 | 330 | 16.47 | 205.22 | 607.8792 | 390.7692 | WX BP, Market Reliance, Biodiesel | 2035 | 998.6484 | 175 | 380 | 205.22 | 68.39 | 15 | 299.2 | 2000 | 0 | 0 | 1440.2 | 5581.6584 | 2035
| 2036 | 0 | 1422 | 18.2 | 1200 | 200 | 200 | 0 | 400 | 0 | 0 | 499.05 | 0 | 0 | 0 | 0 | 175 | 0 | 0 | 0 | 0 | 55.46 | 0 | 0 | 0 | 15 | 0 | 50 | 360 | 17.59 | 205.11 | 639.6875 | 409.2219 | WX BP, Market Reliance, Biodiesel | 2036 | 1048.9095 | 175 | 410 | 205.11 | 73.05 | 15 | 499.05 | 2000 | 0 | 0 | 1440.2 | 5866.3195 | 2036
| 2037 | 0 | 1422 | 18.2 | 1300 | 200 | 200 | 0 | 400 | 0 | 0 | 598.8 | 0 | 0 | 0 | 0 | 175 | 0 | 0 | 0 | 0 | 58.76 | 0 | 0 | 0 | 15 | 0 | 50 | 390 | 18.63 | 203.74 | 670.5131 | 455.1324 | WX BP, Market Reliance, Biodiesel | 2037 | 1125.6455 | 175 | 440 | 203.74 | 77.39 | 15 | 598.8 | 2100 | 0 | 0 | 1440.2 | 6175.7755 | 2037
| 2038 | 0 | 1422 | 18.2 | 1400 | 200 | 200 | 0 | 400 | 0 | 0 | 598.5 | 0 | 0 | 0 | 0 | 175 | 0 | 0 | 0 | 0 | 62.22 | 0 | 0 | 0 | 15 | 0 | 50 | 420 | 19.73 | 202.28 | 699.7732 | 503.622 | WX BP, Market Reliance, Biodiesel | 2038 | 1203.3952 | 175 | 470 | 202.28 | 81.95 | 15 | 598.5 | 2200 | 0 | 0 | 1440.2 | 6386.3252 | 2038
| 2039 | 0 | 1422 | 18.2 | 1500 | 200 | 200 | 0 | 400 | 0 | 0 | 598.2 | 0 | 0 | 0 | 0 | 200 | 0 | 0 | 0 | 0 | 65.65 | 0 | 0 | 0 | 30 | 0 | 50 | 450 | 20.82 | 203.3 | 729.0533 | 567.045 | WX BP, Market Reliance, Biodiesel | 2039 | 1296.0984 | 200 | 500 | 203.3 | 86.47 | 30 | 598.2 | 2300 | 0 | 0 | 1440.2 | 6654.2684 | 2039
| 2040 | 0 | 1422 | 18.2 | 1600 | 200 | 200 | 0 | 400 | 0 | 0 | 597.9 | 0 | 0 | 0 | 0 | 225 | 175 | 0 | 0 | 0 | 69.12 | 0 | 0 | 0 | 30 | 0 | 50 | 480 | 21.92 | 205.52 | 755.5124 | 636.1393 | WX BP, Market Reliance, Biodiesel | 2040 | 1391.6517 | 400 | 530 | 205.52 | 91.04 | 30 | 597.9 | 2400 | 0 | 0 | 1440.2 | 7086.3117 | 2040
| 2041 | 0 | 1422 | 18.2 | 1600 | 200 | 200 | 0 | 400 | 0 | 100 | 597.6 | 0 | 0 | 0 | 0 | 275 | 175 | 0 | 0 | 0 | 72.77 | 125 | 0 | 0 | 45 | 0 | 50 | 510 | 23.08 | 207.87 | 778.4225 | 680.7425 | WX BP, Market Reliance, Biodiesel | 2041 | 1459.165 | 450 | 560 | 207.87 | 95.85 | 45 | 597.6 | 2500 | 125 | 0 | 1440.2 | 7480.685 | 2041
| 2042 | 0 | 1422 | 18.2 | 1600 | 200 | 200 | 0 | 400 | 0 | 200 | 597.3 | 0 | 0 | 0 | 0 | 325 | 175 | 125 | 0 | 0 | 76.62 | 125 | 0 | 0 | 75 | 0 | 50 | 540 | 24.3 | 210.11 | 799.4668 | 730.2462 | WX BP, Market Reliance, Biodiesel | 2042 | 1529.713 | 625 | 590 | 210.11 | 100.92 | 75 | 597.3 | 2600 | 125 | 0 | 1440.2 | 7893.243 | 2042
| 2043 | 0 | 1659 | 18.2 | 1700 | 200 | 200 | 0 | 400 | 0 | 300 | 597 | 0 | 0 | 0 | 0 | 325 | 175 | 125 | 0 | 0 | 80.67 | 125 | 0 | 0 | 105 | 0 | 50 | 570 | 25.58 | 212.35 | 815.0551 | 798.286 | WX BP, Market Reliance, Biodiesel | 2043 | 1613.341 | 625 | 620 | 212.35 | 106.25 | 105 | 597 | 2800 | 125 | 0 | 1677.2 | 8481.141 | 2043
| 2044 | 0 | 1659 | 18.2 | 1800 | 550 | 200 | 0 | 400 | 0 | 300 | 596.7 | 0 | 0 | 0 | 0 | 325 | 175 | 225 | 0 | 0 | 84.93 | 125 | 0 | 0 | 120 | 0 | 50 | 600 | 26.93 | 214.46 | 832.177 | 882.6814 | WX BP, Market Reliance, Biodiesel | 2044 | 1714.8584 | 725 | 650 | 214.46 | 111.86 | 120 | 596.7 | 3250 | 125 | 0 | 1677.2 | 9185.0784 | 2044
| 2045 | 0 | 1659 | 18.2 | 1900 | 550 | 200 | 0 | 400 | 0 | 300 | 596.4 | 0 | 0 | 0 | 0 | 325 | 175 | 250 | 25 | 0 | 89.41 | 250 | 0 | 0 | 120 | 0 | 50 | 630 | 28.36 | 216.68 | 847.6435 | 976.239 | WX BP, Market Reliance, Biodiesel | 2045 | 1823.8826 | 775 | 680 | 216.68 | 117.77 | 120 | 596.4 | 3350 | 250 | 0 | 1677.2 | 9606.9326 | 2045 | 1196.476 | 625 | 450 | 34.23 | 72.08 | 105 | 396.6 | 1850 | 250 | 0 | 492.2 | 5471.5861
[48 empty] | Total | 1823.8826 | 775 | 680 | 216.68 | 117.77 | 120 | 596.4 | 3350 | 250 | 0 | 1677.2 | 9606.9326
Template
| Cummulative Builds (MW) | CCCT | Frame Peaker | Recip Peaker | WA Wind | MT Wind East | MT Wind West | ID Wind | WY Wind East | WY Wind West | Offshore Wind | WA Solar East | WA Solar West | ID Solar | WY Solar Anticline | WY Solar West | Li-Ion 2hr | Li-Ion 4hr | Flow 4hr | Flow 6hr | Pump Storage | DER Storage | Wind + Battery | Solar + Battery | MT Wind + PHSE | Biomass | PPA | DER Ground | DER Roof | DER Solar PV | Demand Response | New DSM | DSM C&S and Solar PV | Template | Cummulative Builds (MW) | Demand-side Resources | Battery Energy Storage | Solar - Ground and Rooftop | Demand Response | DSP Non-Wire Alternatives | Biomass | Solar | Wind | Renewable + Storage Hybrid | Pump Hydro Storage | Peaking Capacity | Total | c | Demand-side Resources | Battery Energy Storage | Solar - Ground and Rooftop | Demand Response | DSP Non-Wire Alternatives | Biomass | Solar | Wind | Renewable + Storage Hybrid | Pump Hydro Storage | Peaking Capacity | Total
| 2022 | [32 empty] | Template | 2022 | 0 | 0 | 0 | 0 | 0 | 0 | 0 | 0 | 0 | 0 | 0 | 0 | 2022 | [12 empty] | Demand-side Resources | 0
| 2023 | [32 empty] | Template | 2023 | 0 | 0 | 0 | 0 | 0 | 0 | 0 | 0 | 0 | 0 | 0 | 0 | 2023 | [12 empty] | Battery Energy Storage | 0
| 2024 | [32 empty] | Template | 2024 | 0 | 0 | 0 | 0 | 0 | 0 | 0 | 0 | 0 | 0 | 0 | 0 | 2024 | [12 empty] | Solar - Ground and Rooftop | 0
| 2025 | [32 empty] | Template | 2025 | 0 | 0 | 0 | 0 | 0 | 0 | 0 | 0 | 0 | 0 | 0 | 0 | 2025 | 0 | 0 | 0 | 0 | 0 | 0 | 0 | 0 | 0 | 0 | 0 | 0 | Demand Response | 0
| 2026 | [32 empty] | Template | 2026 | 0 | 0 | 0 | 0 | 0 | 0 | 0 | 0 | 0 | 0 | 0 | 0 | 2026 | [12 empty] | DSP Non-Wire Alternatives | 0
| 2027 | [32 empty] | Template | 2027 | 0 | 0 | 0 | 0 | 0 | 0 | 0 | 0 | 0 | 0 | 0 | 0 | 2027 | [12 empty] | Biomass | 0
| 2028 | [32 empty] | Template | 2028 | 0 | 0 | 0 | 0 | 0 | 0 | 0 | 0 | 0 | 0 | 0 | 0 | 2028 | [12 empty] | Solar | 0
| 2029 | [32 empty] | Template | 2029 | 0 | 0 | 0 | 0 | 0 | 0 | 0 | 0 | 0 | 0 | 0 | 0 | 2029 | [12 empty] | Wind | 0
| 2030 | [32 empty] | Template | 2030 | 0 | 0 | 0 | 0 | 0 | 0 | 0 | 0 | 0 | 0 | 0 | 0 | 2030 | 0 | 0 | 0 | 0 | 0 | 0 | 0 | 0 | 0 | 0 | 0 | 0 | Renewable + Storage Hybrid | 0
| 2031 | [32 empty] | Template | 2031 | 0 | 0 | 0 | 0 | 0 | 0 | 0 | 0 | 0 | 0 | 0 | 0 | 2031 | [12 empty] | Pump Hydro Storage | 0
| 2032 | [32 empty] | Template | 2032 | 0 | 0 | 0 | 0 | 0 | 0 | 0 | 0 | 0 | 0 | 0 | 0 | 2032 | [12 empty] | Peaking Capacity | 0
| 2033 | [32 empty] | Template | 2033 | 0 | 0 | 0 | 0 | 0 | 0 | 0 | 0 | 0 | 0 | 0 | 0 | 2033
| 2034 | [32 empty] | Template | 2034 | 0 | 0 | 0 | 0 | 0 | 0 | 0 | 0 | 0 | 0 | 0 | 0 | 2034
| 2035 | [32 empty] | Template | 2035 | 0 | 0 | 0 | 0 | 0 | 0 | 0 | 0 | 0 | 0 | 0 | 0 | 2035
| 2036 | [32 empty] | Template | 2036 | 0 | 0 | 0 | 0 | 0 | 0 | 0 | 0 | 0 | 0 | 0 | 0 | 2036
| 2037 | [32 empty] | Template | 2037 | 0 | 0 | 0 | 0 | 0 | 0 | 0 | 0 | 0 | 0 | 0 | 0 | 2037
| 2038 | [32 empty] | Template | 2038 | 0 | 0 | 0 | 0 | 0 | 0 | 0 | 0 | 0 | 0 | 0 | 0 | 2038
| 2039 | [32 empty] | Template | 2039 | 0 | 0 | 0 | 0 | 0 | 0 | 0 | 0 | 0 | 0 | 0 | 0 | 2039
| 2040 | [32 empty] | Template | 2040 | 0 | 0 | 0 | 0 | 0 | 0 | 0 | 0 | 0 | 0 | 0 | 0 | 2040
| 2041 | [32 empty] | Template | 2041 | 0 | 0 | 0 | 0 | 0 | 0 | 0 | 0 | 0 | 0 | 0 | 0 | 2041
| 2042 | [32 empty] | Template | 2042 | 0 | 0 | 0 | 0 | 0 | 0 | 0 | 0 | 0 | 0 | 0 | 0 | 2042
| 2043 | [32 empty] | Template | 2043 | 0 | 0 | 0 | 0 | 0 | 0 | 0 | 0 | 0 | 0 | 0 | 0 | 2043
| 2044 | [32 empty] | Template | 2044 | 0 | 0 | 0 | 0 | 0 | 0 | 0 | 0 | 0 | 0 | 0 | 0 | 2044
| 2045 | [32 empty] | Template | 2045 | 0 | 0 | 0 | 0 | 0 | 0 | 0 | 0 | 0 | 0 | 0 | 0 | 2045 | 0 | 0 | 0 | 0 | 0 | 0 | 0 | 0 | 0 | 0 | 0 | 0
[48 empty] | Total | 0 | 0 | 0 | 0 | 0 | 0 | 0 | 0 | 0 | 0 | 0 | 0
Template
| Cummulative Builds (MW) | CCCT | Frame Peaker | Recip Peaker | WA Wind | MT Wind East | MT Wind West | ID Wind | WY Wind East | WY Wind West | Offshore Wind | WA Solar East | WA Solar West | ID Solar | WY Solar Anticline | WY Solar West | Li-Ion 2hr | Li-Ion 4hr | Flow 4hr | Flow 6hr | Pump Storage | DER Storage | Wind + Battery | Solar + Battery | MT Wind + PHSE | Biomass | PPA | DER Ground | DER Roof | DER Solar PV | Demand Response | New DSM | DSM C&S and Solar PV | Template | Cummulative Builds (MW) | Demand-side Resources | Battery Energy Storage | Solar - Ground and Rooftop | Demand Response | DSP Non-Wire Alternatives | Biomass | Solar | Wind | Renewable + Storage Hybrid | Pump Hydro Storage | Peaking Capacity | Total | c | Demand-side Resources | Battery Energy Storage | Solar - Ground and Rooftop | Demand Response | DSP Non-Wire Alternatives | Biomass | Solar | Wind | Renewable + Storage Hybrid | Pump Hydro Storage | Peaking Capacity | Total
| 2022 | [32 empty] | Template | 2022 | 0 | 0 | 0 | 0 | 0 | 0 | 0 | 0 | 0 | 0 | 0 | 0 | 2022 | [12 empty] | Demand-side Resources | 0
| 2023 | [32 empty] | Template | 2023 | 0 | 0 | 0 | 0 | 0 | 0 | 0 | 0 | 0 | 0 | 0 | 0 | 2023 | [12 empty] | Battery Energy Storage | 0
| 2024 | [32 empty] | Template | 2024 | 0 | 0 | 0 | 0 | 0 | 0 | 0 | 0 | 0 | 0 | 0 | 0 | 2024 | [12 empty] | Solar - Ground and Rooftop | 0
| 2025 | [32 empty] | Template | 2025 | 0 | 0 | 0 | 0 | 0 | 0 | 0 | 0 | 0 | 0 | 0 | 0 | 2025 | 0 | 0 | 0 | 0 | 0 | 0 | 0 | 0 | 0 | 0 | 0 | 0 | Demand Response | 0
| 2026 | [32 empty] | Template | 2026 | 0 | 0 | 0 | 0 | 0 | 0 | 0 | 0 | 0 | 0 | 0 | 0 | 2026 | [12 empty] | DSP Non-Wire Alternatives | 0
| 2027 | [32 empty] | Template | 2027 | 0 | 0 | 0 | 0 | 0 | 0 | 0 | 0 | 0 | 0 | 0 | 0 | 2027 | [12 empty] | Biomass | 0
| 2028 | [32 empty] | Template | 2028 | 0 | 0 | 0 | 0 | 0 | 0 | 0 | 0 | 0 | 0 | 0 | 0 | 2028 | [12 empty] | Solar | 0
| 2029 | [32 empty] | Template | 2029 | 0 | 0 | 0 | 0 | 0 | 0 | 0 | 0 | 0 | 0 | 0 | 0 | 2029 | [12 empty] | Wind | 0
| 2030 | [32 empty] | Template | 2030 | 0 | 0 | 0 | 0 | 0 | 0 | 0 | 0 | 0 | 0 | 0 | 0 | 2030 | 0 | 0 | 0 | 0 | 0 | 0 | 0 | 0 | 0 | 0 | 0 | 0 | Renewable + Storage Hybrid | 0
| 2031 | [32 empty] | Template | 2031 | 0 | 0 | 0 | 0 | 0 | 0 | 0 | 0 | 0 | 0 | 0 | 0 | 2031 | [12 empty] | Pump Hydro Storage | 0
| 2032 | [32 empty] | Template | 2032 | 0 | 0 | 0 | 0 | 0 | 0 | 0 | 0 | 0 | 0 | 0 | 0 | 2032 | [12 empty] | Peaking Capacity | 0
| 2033 | [32 empty] | Template | 2033 | 0 | 0 | 0 | 0 | 0 | 0 | 0 | 0 | 0 | 0 | 0 | 0 | 2033
| 2034 | [32 empty] | Template | 2034 | 0 | 0 | 0 | 0 | 0 | 0 | 0 | 0 | 0 | 0 | 0 | 0 | 2034
| 2035 | [32 empty] | Template | 2035 | 0 | 0 | 0 | 0 | 0 | 0 | 0 | 0 | 0 | 0 | 0 | 0 | 2035
| 2036 | [32 empty] | Template | 2036 | 0 | 0 | 0 | 0 | 0 | 0 | 0 | 0 | 0 | 0 | 0 | 0 | 2036
| 2037 | [32 empty] | Template | 2037 | 0 | 0 | 0 | 0 | 0 | 0 | 0 | 0 | 0 | 0 | 0 | 0 | 2037
| 2038 | [32 empty] | Template | 2038 | 0 | 0 | 0 | 0 | 0 | 0 | 0 | 0 | 0 | 0 | 0 | 0 | 2038
| 2039 | [32 empty] | Template | 2039 | 0 | 0 | 0 | 0 | 0 | 0 | 0 | 0 | 0 | 0 | 0 | 0 | 2039
| 2040 | [32 empty] | Template | 2040 | 0 | 0 | 0 | 0 | 0 | 0 | 0 | 0 | 0 | 0 | 0 | 0 | 2040
| 2041 | [32 empty] | Template | 2041 | 0 | 0 | 0 | 0 | 0 | 0 | 0 | 0 | 0 | 0 | 0 | 0 | 2041
| 2042 | [32 empty] | Template | 2042 | 0 | 0 | 0 | 0 | 0 | 0 | 0 | 0 | 0 | 0 | 0 | 0 | 2042
| 2043 | [32 empty] | Template | 2043 | 0 | 0 | 0 | 0 | 0 | 0 | 0 | 0 | 0 | 0 | 0 | 0 | 2043
| 2044 | [32 empty] | Template | 2044 | 0 | 0 | 0 | 0 | 0 | 0 | 0 | 0 | 0 | 0 | 0 | 0 | 2044
| 2045 | [32 empty] | Template | 2045 | 0 | 0 | 0 | 0 | 0 | 0 | 0 | 0 | 0 | 0 | 0 | 0 | 2045 | 0 | 0 | 0 | 0 | 0 | 0 | 0 | 0 | 0 | 0 | 0 | 0
[48 empty] | Total | 0 | 0 | 0 | 0 | 0 | 0 | 0 | 0 | 0 | 0 | 0 | 0
0
0
0
0
0
0
0
0
0
0
0
0
0
0
0
0
0
0
0
0
0
0
0
0
0
0
0
0
0
0
0
0
0
0
0
0
0
0
0
0
0
0
0
0
0
0
0
0
0
0

## _Emissions_
All Values in Millions of Short Tons
DO NOT ADD OR REMOVE ROWS OR COLUMNS FROM THIS SHEET
1 Mid
Emissions Summary for Chart | 2021 | 2022 | 2023 | 2024 | 2025 | 2026 | 2027 | 2028 | 2029 | 2030 | 2031 | 2032 | 2033 | 2034 | 2035 | 2036 | 2037 | 2038 | 2039 | 2040 | 2041 | 2042 | 2043 | 2044 | 2045 | 2046 | 2047
Existing Contract | 1.7537 | 1.8077 | 1.8006 | 1.7941 | 1.4917 | 0.1339 | 0.013972 | 0.014266 | 0.012476 | 0.010413 | 0.010575 | 0.011375 | 0.010305 | 0.010033 | 0.010812 | 0.011479 | 0.010435 | 0.0011369 | 0.0012075 | 0.0022029 | 0.0017097 | 0.0022532 | 0.0017755 | 0.0039135 | 0.0034119 | 0.0031494 | 0.0027563
Existing Coal | 2.2331 | 2.205 | 2.18 | 2.1948 | 2.226 | 0 | 0 | 0 | 0 | 0 | 0 | 0 | 0 | 0 | 0 | 0 | 0 | 0 | 0 | 0 | 0 | 0 | 0 | 0 | 0 | 0 | 0
Existing Gas | 2.5619 | 2.7373 | 2.7525 | 2.6825 | 2.6232 | 2.0917 | 2.2758 | 2.0285 | 1.7581 | 1.6228 | 1.4516 | 1.3529 | 1.249 | 1.2561 | 1.1767 | 1.1245 | 1.0865 | 1.053 | 0.97073 | 0.86318 | 0.73898 | 0.77241 | 0.69356 | 0.60836 | 0.54513 | 0.49358 | 0.48979
Market Purchases | 1.9668 | 1.8108 | 1.2846 | 1.2477 | 1.1212 | 2.668 | 2.0622 | 1.9448 | 1.701 | 1.4848 | 1.4421 | 1.5242 | 1.512 | 1.412 | 1.3936 | 1.347 | 1.3414 | 1.3488 | 1.3775 | 1.3705 | 1.3757 | 1.2995 | 1.2553 | 1.1842 | 1.2154 | 1.255 | 1.2816
New Peaking Capacity | 0 | 0 | 0 | 0 | 0 | 0.1265 | 0.15519 | 0.15021 | 0.13865 | 0.13165 | 0.25491 | 0.247 | 0.24246 | 0.25749 | 0.2497 | 0.34641 | 0.32178 | 0.34344 | 0.32028 | 0.28729 | 0.25703 | 0.25724 | 0.28819 | 0.26677 | 0.23189 | 0.35242 | 0.34686
Total GHG Emissions (Millions Tons) | 8.5154 | 8.5608 | 8.0177 | 7.919 | 7.4621 | 5.0201 | 4.5071 | 4.1377 | 3.6102 | 3.2496 | 3.1592 | 3.1355 | 3.0137 | 2.9356 | 2.8308 | 2.8294 | 2.7601 | 2.7464 | 2.6698 | 2.5232 | 2.3734 | 2.3315 | 2.2388 | 2.0633 | 1.9958 | 2.1041 | 2.121
Total - Market | 6.5487 | 6.75 | 6.7331 | 6.6714 | 6.3409 | 2.3521 | 2.4449 | 2.1929 | 1.9092 | 1.7649 | 1.7171 | 1.6113 | 1.5018 | 1.5236 | 1.4372 | 1.4824 | 1.4187 | 1.3976 | 1.2922 | 1.1527 | 0.99773 | 1.0319 | 0.98353 | 0.87905 | 0.78043 | 0.84915 | 0.8394
2 Low
Emissions Summary for Chart | 2021 | 2022 | 2023 | 2024 | 2025 | 2026 | 2027 | 2028 | 2029 | 2030 | 2031 | 2032 | 2033 | 2034 | 2035 | 2036 | 2037 | 2038 | 2039 | 2040 | 2041 | 2042 | 2043 | 2044 | 2045 | 2046 | 2047
Existing Contract | 1.7537 | 1.8077 | 1.8002 | 1.7939 | 1.4914 | 0.1339 | 0.013972 | 0.014266 | 0.012476 | 0.010413 | 0.010575 | 0.011375 | 0.010305 | 0.010033 | 0.010769 | 0.011436 | 0.010244 | 0.00054794 | 0.00035631 | 0.0015376 | 0.00063939 | 0.0011189 | 0.00092333 | 0.0020402 | 0.00091933 | 0.0016578 | 0.0007822
Existing Coal | 2.2331 | 2.2049 | 2.1891 | 2.2044 | 2.226 | 0 | 0 | 0 | 0 | 0 | 0 | 0 | 0 | 0 | 0 | 0 | 0 | 0 | 0 | 0 | 0 | 0 | 0 | 0 | 0 | 0 | 0
Existing Gas | 2.3596 | 2.9089 | 3.4091 | 3.2558 | 2.3037 | 1.6917 | 2.0346 | 1.8406 | 1.8284 | 1.7174 | 1.4506 | 1.2217 | 1.047 | 0.95753 | 0.89587 | 0.83088 | 0.80011 | 0.81789 | 0.77618 | 0.76773 | 0.82663 | 0.85105 | 0.73417 | 0.7226 | 0.66821 | 0.5518 | 0.44053
Market Purchases | 1.6172 | 1.3118 | 0.71692 | 0.65809 | 0.75677 | 2.5024 | 2.058 | 1.8184 | 1.5083 | 1.3208 | 1.372 | 1.4577 | 1.4791 | 1.3967 | 1.3952 | 1.0535 | 1.1068 | 1.1441 | 1.1765 | 1.0888 | 1.0323 | 0.9418 | 0.94321 | 0.84923 | 0.84421 | 0.80581 | 1.0747
New Peaking Capacity | 0 | 0 | 0 | 0 | 0 | 0 | 0 | 0 | 0 | 0 | 0 | 0 | 0 | 0 | 0 | 0 | 0 | 0 | 0 | 0 | 0 | 0 | 0.075993 | 0.071863 | 0.062117 | 0.32864 | 0.29034
Total GHG Emissions (Millions Tons) | 7.9636 | 8.2334 | 8.1153 | 7.9121 | 6.7779 | 4.3279 | 4.1065 | 3.6733 | 3.3492 | 3.0486 | 2.8332 | 2.6909 | 2.5364 | 2.3642 | 2.3019 | 1.8958 | 1.9171 | 1.9625 | 1.9531 | 1.858 | 1.8595 | 1.794 | 1.7543 | 1.6457 | 1.5755 | 1.6879 | 1.8064
Total - Market | 6.3464 | 6.9216 | 7.3984 | 7.254 | 6.0211 | 1.8256 | 2.0485 | 1.8549 | 1.8409 | 1.7278 | 1.4612 | 1.2331 | 1.0573 | 0.96757 | 0.90664 | 0.84232 | 0.81035 | 0.81843 | 0.77654 | 0.76927 | 0.82727 | 0.85217 | 0.81108 | 0.79651 | 0.73125 | 0.8821 | 0.73165
3 High
Emissions Summary for Chart | 2021 | 2022 | 2023 | 2024 | 2025 | 2026 | 2027 | 2028 | 2029 | 2030 | 2031 | 2032 | 2033 | 2034 | 2035 | 2036 | 2037 | 2038 | 2039 | 2040 | 2041 | 2042 | 2043 | 2044 | 2045 | 2046 | 2047
Existing Contract | 1.7537 | 1.8077 | 1.8006 | 1.7941 | 1.4821 | 0.1339 | 0.013972 | 0.014266 | 0.012476 | 0.010432 | 0.010575 | 0.011394 | 0.010411 | 0.010214 | 0.011348 | 0.012368 | 0.011412 | 0.0022176 | 0.0024129 | 0.0038375 | 0.0035955 | 0.0031369 | 0.0040235 | 0.0062665 | 0.0078184 | 0.0081366 | 0.0057604
Existing Coal | 2.2331 | 2.205 | 2.18 | 2.1948 | 2.2261 | 0 | 0 | 0 | 0 | 0 | 0 | 0 | 0 | 0 | 0 | 0 | 0 | 0 | 0 | 0 | 0 | 0 | 0 | 0 | 0 | 0 | 0
Existing Gas | 2.478 | 2.7144 | 2.8165 | 2.6151 | 2.3831 | 2.185 | 2.4147 | 2.1889 | 1.8325 | 1.7599 | 1.5606 | 1.4846 | 1.3739 | 1.305 | 1.3162 | 1.2369 | 1.1868 | 0.96433 | 0.93498 | 0.67893 | 0.64286 | 0.66186 | 0.56563 | 0.51087 | 0.48649 | 0.40815 | 0.36399
Market Purchases | 2.4275 | 2.2377 | 1.6622 | 1.6158 | 1.0124 | 2.5477 | 2.3228 | 2.203 | 1.8942 | 1.8044 | 1.8215 | 1.8344 | 1.7985 | 1.6897 | 1.6227 | 1.6152 | 1.5958 | 1.6858 | 1.6757 | 1.7241 | 1.6557 | 1.6065 | 1.559 | 1.5434 | 1.5071 | 1.4913 | 1.594
New Peaking Capacity | 0 | 0 | 0 | 0 | 0.29696 | 0.38542 | 0.50839 | 0.50766 | 0.46603 | 0.45642 | 0.59245 | 0.57605 | 0.56819 | 0.67984 | 0.68855 | 0.62319 | 0.61465 | 0.55487 | 0.52806 | 0.52024 | 0.48173 | 0.50039 | 0.51404 | 0.47543 | 0.46775 | 0.60272 | 0.60292
Total GHG Emissions (Millions Tons) | 8.8922 | 8.9647 | 8.4593 | 8.2198 | 7.4007 | 5.252 | 5.2598 | 4.9138 | 4.2051 | 4.0311 | 3.9851 | 3.9065 | 3.7511 | 3.6847 | 3.6388 | 3.4877 | 3.4087 | 3.2072 | 3.1411 | 2.9271 | 2.7839 | 2.7719 | 2.6426 | 2.536 | 2.4691 | 2.5103 | 2.5666
Total - Market | 6.4648 | 6.7271 | 6.7971 | 6.604 | 6.3882 | 2.7043 | 2.937 | 2.7108 | 2.311 | 2.2268 | 2.1636 | 2.072 | 1.9525 | 1.9951 | 2.0161 | 1.8724 | 1.8128 | 1.5214 | 1.4655 | 1.203 | 1.1282 | 1.1654 | 1.0837 | 0.99257 | 0.96206 | 1.019 | 0.97267
A Renewable Overgeneration
Emissions Summary for Chart | 2021 | 2022 | 2023 | 2024 | 2025 | 2026 | 2027 | 2028 | 2029 | 2030 | 2031 | 2032 | 2033 | 2034 | 2035 | 2036 | 2037 | 2038 | 2039 | 2040 | 2041 | 2042 | 2043 | 2044 | 2045 | 2046 | 2047
Existing Contract | 1.7459 | 1.7861 | 1.7498 | 1.7364 | 1.3983 | 0.1339 | 0.013972 | 0.014266 | 0.012735 | 0.010818 | 0.011297 | 0.012519 | 0.012302 | 0.011294 | 0.013021 | 0.014632 | 0.016737 | 0.0078695 | 0.0091771 | 0.015097 | 0.01946 | 0.024756 | 0.025818 | 0.03408 | 0.04332 | 0.041196 | 0.039843
Existing Coal | 2.2331 | 2.205 | 2.18 | 2.1948 | 2.226 | 0 | 0 | 0 | 0 | 0 | 0 | 0 | 0 | 0 | 0 | 0 | 0 | 0 | 0 | 0 | 0 | 0 | 0 | 0 | 0 | 0 | 0
Existing Gas | 2.0731 | 2.0288 | 1.7787 | 1.6752 | 1.646 | 1.6625 | 1.6575 | 1.5042 | 1.2335 | 1.0194 | 0.93492 | 0.8265 | 0.7133 | 0.60442 | 0.536 | 0.40525 | 0.30172 | 0.27068 | 0.18833 | 0.11954 | 0.11509 | 0.10144 | 0.096492 | 0.090719 | 0.14355 | 0.016286 | 0.0040913
Market Purchases | 2.0457 | 1.902 | 1.4447 | 1.3182 | 1.1646 | 2.6477 | 2.0917 | 2.1132 | 1.9362 | 1.7169 | 1.6714 | 1.6955 | 1.6834 | 1.678 | 1.6854 | 1.7547 | 1.7392 | 1.7362 | 1.8253 | 1.9005 | 1.8251 | 1.7282 | 1.6819 | 1.5847 | 1.5213 | 1.541 | 1.5569
New Peaking Capacity | 0 | 0 | 0 | 0 | 0 | 0.12172 | 0.13661 | 0.14218 | 0.13111 | 0.11285 | 0.10645 | 0.092769 | 0.086451 | 0.083568 | 0.081111 | 0.076947 | 0.076941 | 0.094487 | 0.11009 | 0.14054 | 0.15387 | 0.1507 | 0.18539 | 0.18932 | 0.20518 | 0.30529 | 0.36608
Total GHG Emissions (Millions Tons) | 8.0977 | 7.9219 | 7.1533 | 6.9245 | 6.4348 | 4.5659 | 3.8998 | 3.7739 | 3.3136 | 2.86 | 2.7241 | 2.6273 | 2.4954 | 2.3773 | 2.3155 | 2.2515 | 2.1346 | 2.1092 | 2.1329 | 2.1757 | 2.1135 | 2.0051 | 1.9896 | 1.8988 | 1.9133 | 1.9038 | 1.9669
Total - Market | 6.052 | 6.0199 | 5.7086 | 5.6064 | 5.2702 | 1.9182 | 1.8081 | 1.6607 | 1.3774 | 1.1431 | 1.0527 | 0.93179 | 0.81205 | 0.69928 | 0.63013 | 0.49683 | 0.3954 | 0.37304 | 0.30759 | 0.27518 | 0.28841 | 0.2769 | 0.3077 | 0.31411 | 0.39205 | 0.36278 | 0.41001
B Market Reliance
Emissions Summary for Chart | 2021 | 2022 | 2023 | 2024 | 2025 | 2026 | 2027 | 2028 | 2029 | 2030 | 2031 | 2032 | 2033 | 2034 | 2035 | 2036 | 2037 | 2038 | 2039 | 2040 | 2041 | 2042 | 2043 | 2044 | 2045 | 2046 | 2047
Existing Contract | 1.7537 | 1.8077 | 1.8006 | 1.794 | 1.4868 | 0.1339 | 0.013972 | 0.014266 | 0.012476 | 0.01047 | 0.010656 | 0.011432 | 0.010498 | 0.010252 | 0.011558 | 0.013477 | 0.014119 | 0.0059295 | 0.0045749 | 0.0060659 | 0.0054677 | 0.0061653 | 0.0084088 | 0.011032 | 0.013275 | 0.01443 | 0.011067
Existing Coal | 2.2331 | 2.205 | 2.18 | 2.1948 | 2.226 | 0 | 0 | 0 | 0 | 0 | 0 | 0 | 0 | 0 | 0 | 0 | 0 | 0 | 0 | 0 | 0 | 0 | 0 | 0 | 0 | 0 | 0
Existing Gas | 2.5619 | 2.7373 | 2.7533 | 2.6335 | 2.5333 | 2.4236 | 2.5949 | 2.2665 | 1.9561 | 1.7449 | 1.6063 | 1.4257 | 1.3578 | 1.2638 | 1.1878 | 1.0656 | 0.93661 | 0.86192 | 0.7808 | 0.64582 | 0.56775 | 0.60398 | 0.42668 | 0.36851 | 0.30411 | 0.27567 | 0.26791
Market Purchases | 1.9405 | 1.7877 | 1.2644 | 1.0692 | 0.87165 | 1.9567 | 1.3996 | 1.3588 | 1.28 | 1.2008 | 1.1609 | 1.1585 | 1.1402 | 1.1058 | 1.0752 | 1.0914 | 1.098 | 1.1134 | 1.0912 | 1.0928 | 1.1 | 1.0322 | 1.0352 | 0.99715 | 0.96757 | 0.95764 | 0.97027
New Peaking Capacity | 0 | 0 | 0 | 0.020828 | 0.1523 | 0.47412 | 0.63064 | 0.62805 | 0.6386 | 0.70861 | 0.78134 | 0.70975 | 0.72357 | 0.73094 | 0.79159 | 0.75278 | 0.77694 | 0.81009 | 0.7499 | 0.74148 | 0.80151 | 0.76907 | 0.78079 | 0.70697 | 0.69258 | 0.71052 | 0.74536
Total GHG Emissions (Millions Tons) | 8.4892 | 8.5376 | 7.9983 | 7.7123 | 7.27 | 4.9883 | 4.6391 | 4.2677 | 3.8871 | 3.6648 | 3.5592 | 3.3054 | 3.2322 | 3.1107 | 3.0661 | 2.9232 | 2.8257 | 2.7914 | 2.6265 | 2.4862 | 2.4748 | 2.4115 | 2.251 | 2.0837 | 1.9775 | 1.9583 | 1.9946
Total - Market | 6.5487 | 6.75 | 6.7339 | 6.6431 | 6.3984 | 3.0316 | 3.2395 | 2.9089 | 2.6071 | 2.464 | 2.3983 | 2.1468 | 2.0919 | 2.005 | 1.9909 | 1.8319 | 1.7277 | 1.6779 | 1.5353 | 1.3934 | 1.3747 | 1.3792 | 1.2159 | 1.0865 | 1.01 | 1.0006 | 1.0243
C Distributed Transmission
Emissions Summary for Chart | 2021 | 2022 | 2023 | 2024 | 2025 | 2026 | 2027 | 2028 | 2029 | 2030 | 2031 | 2032 | 2033 | 2034 | 2035 | 2036 | 2037 | 2038 | 2039 | 2040 | 2041 | 2042 | 2043 | 2044 | 2045 | 2046 | 2047
Existing Contract | 1.7537 | 1.8077 | 1.8006 | 1.7941 | 1.4912 | 0.1339 | 0.013972 | 0.014266 | 0.012476 | 0.010413 | 0.010575 | 0.011375 | 0.010305 | 0.010033 | 0.010874 | 0.011929 | 0.010777 | 0.0014534 | 0.0015769 | 0.0027339 | 0.0011298 | 0.0024014 | 0.0031776 | 0.0046999 | 0.0040243 | 0.0044972 | 0.0044507
Existing Coal | 2.2331 | 2.205 | 2.18 | 2.1948 | 2.226 | 0 | 0 | 0 | 0 | 0 | 0 | 0 | 0 | 0 | 0 | 0 | 0 | 0 | 0 | 0 | 0 | 0 | 0 | 0 | 0 | 0 | 0
Existing Gas | 2.5619 | 2.737 | 2.7522 | 2.6837 | 2.6066 | 2.1033 | 2.2868 | 2.0239 | 1.7542 | 1.5812 | 1.418 | 1.2901 | 1.2106 | 1.1897 | 1.1178 | 1.0443 | 0.94809 | 0.86629 | 0.75593 | 0.64848 | 0.67392 | 0.72927 | 0.76987 | 0.68044 | 0.67078 | 0.57152 | 0.54744
Market Purchases | 1.9668 | 1.8105 | 1.2837 | 1.2452 | 1.0522 | 2.6489 | 2.0438 | 1.9192 | 1.8354 | 1.6869 | 1.6459 | 1.7376 | 1.7175 | 1.6539 | 1.6243 | 1.6334 | 1.6271 | 1.5943 | 1.6063 | 1.5599 | 1.4898 | 1.3464 | 1.206 | 1.343 | 1.4193 | 1.4937 | 1.5116
New Peaking Capacity | 0 | 0 | 0 | 0 | 0 | 0.18463 | 0.21709 | 0.20489 | 0.19587 | 0.18073 | 0.29742 | 0.28178 | 0.27712 | 0.29017 | 0.28024 | 0.25363 | 0.24163 | 0.31773 | 0.29744 | 0.24852 | 0.27674 | 0.27142 | 0.33246 | 0.33744 | 0.3293 | 0.46761 | 0.46392
Total GHG Emissions (Millions Tons) | 8.5154 | 8.5601 | 8.0165 | 7.9178 | 7.376 | 5.0707 | 4.5617 | 4.1622 | 3.7979 | 3.4592 | 3.3718 | 3.3208 | 3.2155 | 3.1438 | 3.0332 | 2.9433 | 2.8276 | 2.7798 | 2.6612 | 2.4596 | 2.4416 | 2.3495 | 2.3115 | 2.3656 | 2.4235 | 2.5374 | 2.5274
Total - Market | 6.5487 | 6.7496 | 6.7328 | 6.6726 | 6.3238 | 2.4218 | 2.5179 | 2.243 | 1.9626 | 1.7724 | 1.726 | 1.5832 | 1.498 | 1.4899 | 1.4089 | 1.3099 | 1.2005 | 1.1855 | 1.0549 | 0.89973 | 0.95179 | 1.0031 | 1.1055 | 1.0226 | 1.0041 | 1.0436 | 1.0158
D Transmission/build constraints - time delayed (option 2)
Emissions Summary for Chart | 2021 | 2022 | 2023 | 2024 | 2025 | 2026 | 2027 | 2028 | 2029 | 2030 | 2031 | 2032 | 2033 | 2034 | 2035 | 2036 | 2037 | 2038 | 2039 | 2040 | 2041 | 2042 | 2043 | 2044 | 2045 | 2046 | 2047
Existing Contract | 1.7537 | 1.8077 | 1.8006 | 1.7941 | 1.4903 | 0.1339 | 0.013972 | 0.014266 | 0.012476 | 0.010413 | 0.010575 | 0.011375 | 0.010305 | 0.010033 | 0.010855 | 0.011522 | 0.010344 | 0.00071498 | 0.00097359 | 0.0020305 | 0.0013568 | 0.0020538 | 0.0019993 | 0.0037066 | 0.0031269 | 0.0040297 | 0.0033264
Existing Coal | 2.2331 | 2.205 | 2.18 | 2.1948 | 2.226 | 0 | 0 | 0 | 0 | 0 | 0 | 0 | 0 | 0 | 0 | 0 | 0 | 0 | 0 | 0 | 0 | 0 | 0 | 0 | 0 | 0 | 0
Existing Gas | 2.5619 | 2.737 | 2.7524 | 2.683 | 2.586 | 2.0801 | 2.2557 | 1.9939 | 1.7092 | 1.5532 | 1.4481 | 1.3205 | 1.2289 | 1.2229 | 1.1661 | 1.1236 | 1.1009 | 1.038 | 0.9325 | 0.85129 | 0.71994 | 0.81946 | 0.72745 | 0.59394 | 0.48841 | 0.42941 | 0.40077
Market Purchases | 1.9668 | 1.8105 | 1.2836 | 1.2457 | 0.99119 | 2.422 | 2.1822 | 2.066 | 1.6293 | 1.637 | 1.5936 | 1.6177 | 1.5372 | 1.4482 | 1.4245 | 1.4152 | 1.3822 | 1.3505 | 1.41 | 1.3486 | 1.3759 | 1.2372 | 1.1329 | 1.313 | 1.3584 | 1.3791 | 1.3826
New Peaking Capacity | 0 | 0 | 0 | 0 | 0 | 0.12458 | 0.2982 | 0.28273 | 0.2626 | 0.23719 | 0.25096 | 0.23314 | 0.23016 | 0.25143 | 0.24242 | 0.23533 | 0.22556 | 0.32361 | 0.29978 | 0.26987 | 0.26085 | 0.25289 | 0.30654 | 0.26504 | 0.23066 | 0.4322 | 0.40977
Total GHG Emissions (Millions Tons) | 8.5154 | 8.5601 | 8.0166 | 7.9176 | 7.2935 | 4.7606 | 4.7501 | 4.3569 | 3.6136 | 3.4378 | 3.3032 | 3.1828 | 3.0067 | 2.9325 | 2.8438 | 2.7856 | 2.719 | 2.7129 | 2.6433 | 2.4718 | 2.3581 | 2.3116 | 2.1689 | 2.1757 | 2.0806 | 2.2448 | 2.1965
Total - Market | 6.5487 | 6.7496 | 6.733 | 6.6719 | 6.3023 | 2.3386 | 2.5679 | 2.2909 | 1.9842 | 1.8008 | 1.7096 | 1.565 | 1.4694 | 1.4844 | 1.4193 | 1.3704 | 1.3368 | 1.3624 | 1.2333 | 1.1232 | 0.98214 | 1.0744 | 1.036 | 0.86269 | 0.72219 | 0.86564 | 0.81387
E Firm transmission as a % of nameplate
Total - Market | 0 | 0 | 0 | 0 | 0 | 0 | 0 | 0 | 0 | 0 | 0 | 0 | 0 | 0 | 0 | 0 | 0 | 0 | 0 | 0 | 0 | 0 | 0 | 0 | 0 | 0 | 0
F 6-Yr DSR Ramp
Emissions Summary for Chart | 2021 | 2022 | 2023 | 2024 | 2025 | 2026 | 2027 | 2028 | 2029 | 2030 | 2031 | 2032 | 2033 | 2034 | 2035 | 2036 | 2037 | 2038 | 2039 | 2040 | 2041 | 2042 | 2043 | 2044 | 2045 | 2046 | 2047
Existing Contract | 1.7537 | 1.8077 | 1.8006 | 1.7941 | 1.4878 | 0.1339 | 0.013972 | 0.014266 | 0.012476 | 0.010413 | 0.010575 | 0.011375 | 0.010305 | 0.010033 | 0.010812 | 0.011479 | 0.010454 | 0.0014639 | 0.001738 | 0.002308 | 0.0020951 | 0.0023529 | 0.0023933 | 0.0039099 | 0.0029672 | 0.0027865 | 0.0025722
Existing Coal | 2.2331 | 2.205 | 2.18 | 2.1948 | 2.226 | 0 | 0 | 0 | 0 | 0 | 0 | 0 | 0 | 0 | 0 | 0 | 0 | 0 | 0 | 0 | 0 | 0 | 0 | 0 | 0 | 0 | 0
Existing Gas | 2.5619 | 2.7272 | 2.7466 | 2.6711 | 2.5406 | 2.069 | 2.2784 | 2.0132 | 1.7523 | 1.5882 | 1.438 | 1.3237 | 1.2274 | 1.235 | 1.1464 | 1.1325 | 1.0675 | 1.0646 | 0.9354 | 0.79708 | 0.69099 | 0.74222 | 0.63776 | 0.58902 | 0.53335 | 0.49472 | 0.48131
Market Purchases | 1.9668 | 1.7994 | 1.2413 | 1.1755 | 0.86294 | 2.4405 | 2.1403 | 2.0561 | 1.8681 | 1.4764 | 1.5541 | 1.5353 | 1.5378 | 1.4826 | 1.4175 | 1.3879 | 1.4081 | 1.3938 | 1.442 | 1.4777 | 1.4694 | 1.3944 | 1.2861 | 1.2371 | 1.2389 | 1.3315 | 1.3354
New Peaking Capacity | 0 | 0 | 0 | 0 | 0 | 0.12111 | 0.15607 | 0.15225 | 0.14487 | 0.12531 | 0.24811 | 0.23804 | 0.23422 | 0.25534 | 0.34465 | 0.3494 | 0.32755 | 0.34499 | 0.31899 | 0.26822 | 0.2534 | 0.25856 | 0.29288 | 0.26736 | 0.2399 | 0.28155 | 0.2812
Total GHG Emissions (Millions Tons) | 8.5154 | 8.5393 | 7.9684 | 7.8355 | 7.1173 | 4.7645 | 4.5888 | 4.2358 | 3.7777 | 3.2003 | 3.2508 | 3.1084 | 3.0097 | 2.983 | 2.9194 | 2.8813 | 2.8136 | 2.8049 | 2.6981 | 2.5453 | 2.4159 | 2.3976 | 2.2192 | 2.0974 | 2.0152 | 2.1106 | 2.1005
Total - Market | 6.5487 | 6.7399 | 6.7272 | 6.66 | 6.2543 | 2.324 | 2.4485 | 2.1797 | 1.9096 | 1.7239 | 1.6967 | 1.5731 | 1.4719 | 1.5004 | 1.5018 | 1.4934 | 1.4055 | 1.411 | 1.2561 | 1.0676 | 0.94649 | 1.0031 | 0.93303 | 0.86029 | 0.77622 | 0.77906 | 0.76509
G NEI DSR
Emissions Summary for Chart | 2021 | 2022 | 2023 | 2024 | 2025 | 2026 | 2027 | 2028 | 2029 | 2030 | 2031 | 2032 | 2033 | 2034 | 2035 | 2036 | 2037 | 2038 | 2039 | 2040 | 2041 | 2042 | 2043 | 2044 | 2045 | 2046 | 2047
Existing Contract | 1.7537 | 1.8077 | 1.8006 | 1.7941 | 1.4912 | 0.1339 | 0.013972 | 0.014266 | 0.012476 | 0.010413 | 0.010575 | 0.011375 | 0.010305 | 0.010033 | 0.010855 | 0.011522 | 0.010633 | 0.0014639 | 0.0016582 | 0.0025282 | 0.0027899 | 0.0026896 | 0.0033571 | 0.0037412 | 0.0037284 | 0.004159 | 0.0032158
Existing Coal | 2.2331 | 2.205 | 2.18 | 2.1948 | 2.226 | 0 | 0 | 0 | 0 | 0 | 0 | 0 | 0 | 0 | 0 | 0 | 0 | 0 | 0 | 0 | 0 | 0 | 0 | 0 | 0 | 0 | 0
Existing Gas | 2.5619 | 2.7372 | 2.7525 | 2.6846 | 2.605 | 2.1002 | 2.2584 | 2.0507 | 1.7695 | 1.6237 | 1.4607 | 1.3458 | 1.2391 | 1.2554 | 1.1368 | 1.1316 | 1.0519 | 1.062 | 0.92068 | 0.77625 | 0.65278 | 0.78003 | 0.65019 | 0.60788 | 0.5026 | 0.48662 | 0.46141
Market Purchases | 1.9668 | 1.8114 | 1.2865 | 1.2507 | 1.059 | 2.5478 | 1.9749 | 2.0138 | 1.7934 | 1.5661 | 1.5228 | 1.5426 | 1.5422 | 1.4632 | 1.4445 | 1.4214 | 1.442 | 1.3979 | 1.4578 | 1.4283 | 1.4074 | 1.2881 | 1.2318 | 1.1815 | 1.2249 | 1.2625 | 1.3265
New Peaking Capacity | 0 | 0 | 0 | 0 | 0 | 0.12834 | 0.15539 | 0.16145 | 0.14118 | 0.13235 | 0.25768 | 0.24665 | 0.24075 | 0.26071 | 0.34761 | 0.35613 | 0.32564 | 0.34044 | 0.31233 | 0.33967 | 0.3231 | 0.3398 | 0.33523 | 0.33597 | 0.28152 | 0.32084 | 0.31076
Total GHG Emissions (Millions Tons) | 8.5154 | 8.5613 | 8.0196 | 7.9241 | 7.3812 | 4.9103 | 4.4026 | 4.2402 | 3.7166 | 3.3325 | 3.2518 | 3.1464 | 3.0324 | 2.9893 | 2.9398 | 2.9206 | 2.8302 | 2.8018 | 2.6925 | 2.5468 | 2.3861 | 2.4106 | 2.2206 | 2.1291 | 2.0128 | 2.0741 | 2.1018
Total - Market | 6.5487 | 6.7499 | 6.7331 | 6.6734 | 6.3222 | 2.3625 | 2.4277 | 2.2264 | 1.9231 | 1.7665 | 1.729 | 1.6038 | 1.4902 | 1.5262 | 1.4953 | 1.4992 | 1.3882 | 1.4039 | 1.2347 | 1.1184 | 0.97867 | 1.1225 | 0.98877 | 0.9476 | 0.78785 | 0.81162 | 0.77539
H Social Discount DSR
Emissions Summary for Chart | 2021 | 2022 | 2023 | 2024 | 2025 | 2026 | 2027 | 2028 | 2029 | 2030 | 2031 | 2032 | 2033 | 2034 | 2035 | 2036 | 2037 | 2038 | 2039 | 2040 | 2041 | 2042 | 2043 | 2044 | 2045 | 2046 | 2047
Existing Contract | 1.7537 | 1.8077 | 1.8006 | 1.7941 | 1.4913 | 0.1339 | 0.013972 | 0.014266 | 0.012476 | 0.010413 | 0.010575 | 0.011375 | 0.010305 | 0.010052 | 0.010899 | 0.011565 | 0.011028 | 0.001612 | 0.0016088 | 0.0020494 | 0.0018289 | 0.0024284 | 0.0016828 | 0.0034883 | 0.0029366 | 0.0032805 | 0.0029262
Existing Coal | 2.2331 | 2.205 | 2.18 | 2.1948 | 2.226 | 0 | 0 | 0 | 0 | 0 | 0 | 0 | 0 | 0 | 0 | 0 | 0 | 0 | 0 | 0 | 0 | 0 | 0 | 0 | 0 | 0 | 0
Existing Gas | 2.5619 | 2.7369 | 2.7502 | 2.6766 | 2.5916 | 2.0733 | 2.228 | 2.0023 | 1.7445 | 1.5916 | 1.4634 | 1.3419 | 1.2608 | 1.2408 | 1.1639 | 1.1585 | 1.0897 | 1.0824 | 0.96601 | 0.86671 | 0.69838 | 0.71483 | 0.64622 | 0.5583 | 0.50069 | 0.4806 | 0.47867
Market Purchases | 1.9668 | 1.8143 | 1.2982 | 1.183 | 0.97254 | 2.6693 | 2.0968 | 1.9961 | 1.8008 | 1.5273 | 1.5163 | 1.5336 | 1.5351 | 1.4735 | 1.4491 | 1.4367 | 1.4323 | 1.4016 | 1.3972 | 1.407 | 1.4855 | 1.4509 | 1.3649 | 1.3285 | 1.3086 | 1.3533 | 1.3445
New Peaking Capacity | 0 | 0 | 0 | 0 | 0 | 0.24884 | 0.29247 | 0.27876 | 0.27576 | 0.25052 | 0.25642 | 0.2445 | 0.24718 | 0.26541 | 0.35561 | 0.36052 | 0.33566 | 0.34111 | 0.32921 | 0.27161 | 0.2381 | 0.24322 | 0.2858 | 0.25983 | 0.22864 | 0.30825 | 0.30853
Total GHG Emissions (Millions Tons) | 8.5154 | 8.5639 | 8.029 | 7.8485 | 7.2814 | 5.1254 | 4.6313 | 4.2914 | 3.8335 | 3.3798 | 3.2466 | 3.1314 | 3.0533 | 2.9898 | 2.9795 | 2.9672 | 2.8686 | 2.8268 | 2.6941 | 2.5474 | 2.4238 | 2.4113 | 2.2986 | 2.1501 | 2.0408 | 2.1455 | 2.1347
Total - Market | 6.5487 | 6.7496 | 6.7308 | 6.6655 | 6.3088 | 2.456 | 2.5344 | 2.2953 | 2.0327 | 1.8525 | 1.7304 | 1.5978 | 1.5183 | 1.5162 | 1.5304 | 1.5306 | 1.4364 | 1.4252 | 1.2968 | 1.1404 | 0.93831 | 0.96047 | 0.93371 | 0.82162 | 0.73227 | 0.79213 | 0.79013
I SCGHG Dispatch Cost - LTCE Model
Emissions Summary for Chart | 2021 | 2022 | 2023 | 2024 | 2025 | 2026 | 2027 | 2028 | 2029 | 2030 | 2031 | 2032 | 2033 | 2034 | 2035 | 2036 | 2037 | 2038 | 2039 | 2040 | 2041 | 2042 | 2043 | 2044 | 2045 | 2046 | 2047
Existing Contract | 1.7537 | 1.8077 | 1.8006 | 1.7941 | 1.4852 | 0.1339 | 0.013972 | 0.014266 | 0.012476 | 0.010413 | 0.010575 | 0.011375 | 0.010305 | 0.010033 | 0.010855 | 0.011436 | 0.010293 | 0.00062879 | 0.0010598 | 0.0019443 | 0.0013514 | 0.0021724 | 0.0010624 | 0.0027103 | 0.0015426 | 0.0031063 | 0.0026944
Existing Coal | 2.2331 | 2.205 | 2.18 | 2.1948 | 2.226 | 0 | 0 | 0 | 0 | 0 | 0 | 0 | 0 | 0 | 0 | 0 | 0 | 0 | 0 | 0 | 0 | 0 | 0 | 0 | 0 | 0 | 0
Existing Gas | 2.5619 | 2.7373 | 2.7525 | 2.6825 | 2.5407 | 2.0168 | 2.2635 | 1.9586 | 1.7265 | 1.5491 | 1.4465 | 1.3227 | 1.2358 | 1.2322 | 1.1646 | 1.1466 | 1.0747 | 1.0421 | 0.94518 | 0.89347 | 0.76421 | 0.83409 | 0.70775 | 0.56412 | 0.48986 | 0.39216 | 0.39874
Market Purchases | 1.9668 | 1.8108 | 1.2846 | 1.2476 | 0.89264 | 2.483 | 2.1884 | 1.7959 | 1.7898 | 1.6614 | 1.6223 | 1.5606 | 1.558 | 1.47 | 1.4474 | 1.4162 | 1.3451 | 1.3397 | 1.3687 | 1.3349 | 1.3745 | 1.2305 | 1.2841 | 1.2822 | 1.2964 | 1.2854 | 1.2653
New Peaking Capacity | 0 | 0 | 0 | 0 | 0 | 0.23474 | 0.29653 | 0.26618 | 0.26993 | 0.23744 | 0.25044 | 0.23966 | 0.23736 | 0.25499 | 0.24669 | 0.2253 | 0.30928 | 0.32296 | 0.31105 | 0.27569 | 0.2654 | 0.26212 | 0.23926 | 0.22265 | 0.21167 | 0.39731 | 0.39352
Total GHG Emissions (Millions Tons) | 8.5154 | 8.5608 | 8.0176 | 7.919 | 7.1445 | 4.8685 | 4.7625 | 4.035 | 3.7986 | 3.4583 | 3.3298 | 3.1343 | 3.0414 | 2.9672 | 2.8696 | 2.7995 | 2.7393 | 2.7054 | 2.626 | 2.506 | 2.4054 | 2.3289 | 2.2322 | 2.0717 | 1.9995 | 2.078 | 2.0603
Total - Market | 6.5487 | 6.75 | 6.7331 | 6.6714 | 6.2519 | 2.3854 | 2.5741 | 2.2391 | 2.0089 | 1.7969 | 1.7075 | 1.5737 | 1.4834 | 1.4973 | 1.4221 | 1.3833 | 1.3943 | 1.3657 | 1.2573 | 1.1711 | 1.031 | 1.0984 | 0.94808 | 0.78949 | 0.70307 | 0.79257 | 0.79496
J SCGHG Dispatch Cost - LTCE and Hourly Models
Emissions Summary for Chart | 2021 | 2022 | 2023 | 2024 | 2025 | 2026 | 2027 | 2028 | 2029 | 2030 | 2031 | 2032 | 2033 | 2034 | 2035 | 2036 | 2037 | 2038 | 2039 | 2040 | 2041 | 2042 | 2043 | 2044 | 2045 | 2046 | 2047
Existing Contract | 1.7537 | 1.8077 | 1.8006 | 1.7937 | 1.4864 | 0.1339 | 0.013972 | 0.014266 | 0.012476 | 0.010413 | 0.010575 | 0.011375 | 0.010305 | 0.010033 | 0.010812 | 0.011479 | 0.010349 | 0.00062878 | 0.00077697 | 0.0019201 | 0.00085769 | 0.0021805 | 0.0011949 | 0.0027621 | 0.0020072 | 0.0037044 | 0.0030612
Existing Coal | 2.2331 | 2.2049 | 2.18 | 2.1927 | 2.223 | 0 | 0 | 0 | 0 | 0 | 0 | 0 | 0 | 0 | 0 | 0 | 0 | 0 | 0 | 0 | 0 | 0 | 0 | 0 | 0 | 0 | 0
Existing Gas | 3.2657 | 3.031 | 2.8387 | 2.8968 | 2.7205 | 0.5477 | 0.6499 | 0.70965 | 0.67094 | 0.66348 | 0.66977 | 0.66501 | 0.67795 | 0.66033 | 0.64233 | 0.6577 | 0.60842 | 0.68777 | 0.59449 | 0.56228 | 0.44819 | 0.3834 | 0.33991 | 0.26265 | 0.26794 | 0.23432 | 0.2174
Market Purchases | 1.8245 | 1.7491 | 1.3171 | 1.2142 | 0.97056 | 3.7264 | 3.1472 | 2.8168 | 2.4867 | 2.1653 | 2.0378 | 1.9724 | 1.9088 | 1.8277 | 1.7643 | 1.6627 | 1.6376 | 1.5804 | 1.6043 | 1.5479 | 1.6141 | 1.5883 | 1.5417 | 1.5364 | 1.4864 | 1.4954 | 1.5228
New Peaking Capacity | 0 | 0 | 0 | 0 | 0 | 0.082843 | 0.088099 | 0.083762 | 0.08313 | 0.085348 | 0.090923 | 0.11015 | 0.11519 | 0.12042 | 0.19689 | 0.18808 | 0.17798 | 0.19881 | 0.17748 | 0.16942 | 0.13194 | 0.12038 | 0.12794 | 0.12745 | 0.12383 | 0.19589 | 0.21185
Total GHG Emissions (Millions Tons) | 9.077 | 8.7927 | 8.1364 | 8.0975 | 7.4004 | 4.4908 | 3.8992 | 3.6244 | 3.2532 | 2.9245 | 2.8091 | 2.7589 | 2.7122 | 2.6184 | 2.6143 | 2.5199 | 2.4344 | 2.4676 | 2.377 | 2.2815 | 2.1951 | 2.0943 | 2.0107 | 1.9293 | 1.8802 | 1.9294 | 1.9551
Total - Market | 7.2525 | 7.0436 | 6.8193 | 6.8832 | 6.4298 | 0.76444 | 0.75197 | 0.80768 | 0.76655 | 0.75924 | 0.77127 | 0.78653 | 0.80345 | 0.79079 | 0.85004 | 0.85726 | 0.79675 | 0.88721 | 0.77274 | 0.73362 | 0.58099 | 0.50596 | 0.46904 | 0.39286 | 0.39377 | 0.43392 | 0.43231
K AR5 Upstream Emissions
Emissions Summary for Chart | 2021 | 2022 | 2023 | 2024 | 2025 | 2026 | 2027 | 2028 | 2029 | 2030 | 2031 | 2032 | 2033 | 2034 | 2035 | 2036 | 2037 | 2038 | 2039 | 2040 | 2041 | 2042 | 2043 | 2044 | 2045 | 2046 | 2047
Existing Contract | 1.7537 | 1.8077 | 1.8006 | 1.794 | 1.4917 | 0.1339 | 0.013972 | 0.014266 | 0.012476 | 0.010413 | 0.010575 | 0.011375 | 0.010305 | 0.010033 | 0.010855 | 0.011522 | 0.010349 | 0.0012295 | 0.0013197 | 0.0020736 | 0.0020071 | 0.0023152 | 0.0013566 | 0.0030869 | 0.0012398 | 0.0026868 | 0.0019892
Existing Coal | 2.4989 | 2.4675 | 2.4396 | 2.4561 | 2.491 | 0 | 0 | 0 | 0 | 0 | 0 | 0 | 0 | 0 | 0 | 0 | 0 | 0 | 0 | 0 | 0 | 0 | 0 | 0 | 0 | 0 | 0
Existing Gas | 2.5798 | 2.7564 | 2.7706 | 2.6801 | 2.6303 | 2.1034 | 2.2836 | 2.0438 | 1.7693 | 1.6384 | 1.4678 | 1.3506 | 1.2292 | 1.2361 | 1.1716 | 1.1311 | 1.0977 | 1.0621 | 0.97127 | 0.9073 | 0.82906 | 0.83259 | 0.78821 | 0.63747 | 0.54949 | 0.49297 | 0.44135
Market Purchases | 1.9668 | 1.8108 | 1.2848 | 1.0847 | 1.0618 | 2.5794 | 1.9771 | 1.8539 | 1.6386 | 1.55 | 1.4846 | 1.5618 | 1.4995 | 1.4102 | 1.4468 | 1.3498 | 1.3327 | 1.3132 | 1.3655 | 1.3241 | 1.3104 | 1.2475 | 1.114 | 1.1215 | 1.1799 | 1.1619 | 1.2595
New Peaking Capacity | 0 | 0 | 0 | 0 | 0 | 0.13044 | 0.15475 | 0.14875 | 0.14069 | 0.13429 | 0.25845 | 0.24467 | 0.23598 | 0.25795 | 0.24909 | 0.35161 | 0.32606 | 0.34329 | 0.32705 | 0.30192 | 0.26696 | 0.27205 | 0.33442 | 0.27943 | 0.24147 | 0.45372 | 0.43858
Total GHG Emissions (Millions Tons) | 8.7992 | 8.8424 | 8.2955 | 8.0149 | 7.6748 | 4.9471 | 4.4294 | 4.0607 | 3.5611 | 3.3331 | 3.2214 | 3.1684 | 2.9751 | 2.9143 | 2.8784 | 2.844 | 2.7668 | 2.7199 | 2.6652 | 2.5354 | 2.4084 | 2.3545 | 2.2379 | 2.0415 | 1.9721 | 2.1113 | 2.1414
Total - Market | 6.8324 | 7.0316 | 7.0107 | 6.9302 | 6.613 | 2.3677 | 2.4523 | 2.2068 | 1.9225 | 1.7831 | 1.7368 | 1.6066 | 1.4755 | 1.5041 | 1.4316 | 1.4943 | 1.4341 | 1.4067 | 1.2996 | 1.2113 | 1.098 | 1.107 | 1.124 | 0.91998 | 0.7922 | 0.94938 | 0.88192
L SCGHG Federal CO2 Tax as Fixed Cost
Emissions Summary for Chart | 2021 | 2022 | 2023 | 2024 | 2025 | 2026 | 2027 | 2028 | 2029 | 2030 | 2031 | 2032 | 2033 | 2034 | 2035 | 2036 | 2037 | 2038 | 2039 | 2040 | 2041 | 2042 | 2043 | 2044 | 2045 | 2046 | 2047
Existing Contract | 1.7537 | 1.8077 | 1.8006 | 1.7941 | 1.4734 | 0.1339 | 0.013972 | 0.014266 | 0.012476 | 0.010413 | 0.010575 | 0.011375 | 0.010305 | 0.010033 | 0.010769 | 0.011436 | 0.010349 | 0.00058569 | 0.00071501 | 0.0019443 | 0.00097426 | 0.0014423 | 0.00097945 | 0.0026686 | 0.0011106 | 0.0021265 | 0.001612
Existing Coal | 2.2331 | 2.2049 | 2.1892 | 2.2044 | 2.2258 | 0 | 0 | 0 | 0 | 0 | 0 | 0 | 0 | 0 | 0 | 0 | 0 | 0 | 0 | 0 | 0 | 0 | 0 | 0 | 0 | 0 | 0
Existing Gas | 2.1842 | 3.2072 | 3.2108 | 3.1972 | 2.8728 | 0.72392 | 0.88706 | 0.81848 | 0.66329 | 0.62264 | 0.58035 | 0.55827 | 0.58459 | 0.60861 | 0.56461 | 0.55252 | 0.52677 | 0.55576 | 0.53006 | 0.48445 | 0.37325 | 0.42369 | 0.35581 | 0.32478 | 0.30449 | 0.31895 | 0.31262
Market Purchases | 2.1888 | 1.6 | 1.1483 | 1.082 | 0.76625 | 2.9943 | 2.4879 | 2.5658 | 2.0398 | 2.0661 | 1.9953 | 1.9517 | 1.8653 | 1.7082 | 1.6729 | 1.7048 | 1.6124 | 1.5461 | 1.5719 | 1.5099 | 1.5424 | 1.4128 | 1.353 | 1.2856 | 1.2555 | 1.2488 | 1.3596
New Peaking Capacity | 0 | 0 | 0 | 0 | 0 | 0.33569 | 0.36439 | 0.30681 | 0.24324 | 0.20819 | 0.17943 | 0.16793 | 0.17484 | 0.1626 | 0.14439 | 0.20014 | 0.18201 | 0.18651 | 0.17269 | 0.14764 | 0.11664 | 0.12947 | 0.14832 | 0.1391 | 0.12797 | 0.26373 | 0.25939
Total GHG Emissions (Millions Tons) | 8.3598 | 8.8199 | 8.3488 | 8.2777 | 7.3383 | 4.1878 | 3.7534 | 3.7053 | 2.9588 | 2.9073 | 2.7657 | 2.6892 | 2.635 | 2.4894 | 2.3927 | 2.4689 | 2.3315 | 2.2889 | 2.2754 | 2.1439 | 2.0332 | 1.9674 | 1.8581 | 1.7521 | 1.6891 | 1.8337 | 1.9333
Total - Market | 6.171 | 7.2198 | 7.2006 | 7.1956 | 6.572 | 1.1935 | 1.2654 | 1.1396 | 0.919 | 0.84124 | 0.77036 | 0.73757 | 0.76973 | 0.78124 | 0.71977 | 0.76409 | 0.71912 | 0.74285 | 0.70347 | 0.63404 | 0.49087 | 0.5546 | 0.50511 | 0.46655 | 0.43358 | 0.58481 | 0.57361
M Alternative Fuel for Peakers - Biodiesel
Emissions Summary for Chart | 2021 | 2022 | 2023 | 2024 | 2025 | 2026 | 2027 | 2028 | 2029 | 2030 | 2031 | 2032 | 2033 | 2034 | 2035 | 2036 | 2037 | 2038 | 2039 | 2040 | 2041 | 2042 | 2043 | 2044 | 2045 | 2046 | 2047
Existing Contract | 1.7537 | 1.8077 | 1.8006 | 1.7941 | 1.4916 | 0.1339 | 0.013972 | 0.014266 | 0.012476 | 0.010413 | 0.010575 | 0.011375 | 0.010305 | 0.010033 | 0.010812 | 0.011479 | 0.010349 | 0.0014019 | 0.0016398 | 0.0028605 | 0.0016666 | 0.0023529 | 0.0015373 | 0.0033101 | 0.0020919 | 0.0035248 | 0.0016993
Existing Coal | 2.2331 | 2.205 | 2.18 | 2.1948 | 2.226 | 0 | 0 | 0 | 0 | 0 | 0 | 0 | 0 | 0 | 0 | 0 | 0 | 0 | 0 | 0 | 0 | 0 | 0 | 0 | 0 | 0 | 0
Existing Gas | 2.5619 | 2.737 | 2.7522 | 2.6726 | 2.6088 | 2.1058 | 2.3108 | 2.071 | 1.8148 | 1.6603 | 1.5173 | 1.4201 | 1.3411 | 1.3159 | 1.2616 | 1.3015 | 1.2337 | 1.2236 | 1.0898 | 0.96644 | 0.95839 | 0.91852 | 0.79661 | 0.70751 | 0.61871 | 0.4936 | 0.3943
Market Purchases | 1.9668 | 1.8105 | 1.2837 | 1.1582 | 1.0453 | 2.5537 | 1.9534 | 2.0848 | 1.8592 | 1.6302 | 1.5986 | 1.5872 | 1.5755 | 1.4979 | 1.4158 | 1.3639 | 1.3548 | 1.3431 | 1.341 | 1.323 | 1.3484 | 1.2416 | 1.3003 | 1.2304 | 1.2457 | 1.1884 | 1.508
New Peaking Capacity | 0 | 0 | 0 | 0 | 0 | 0 | 0 | 0 | 0 | 0 | 0 | 0 | 0 | 0 | 0 | 0 | 0 | 0 | 0 | 0 | 0 | 0 | 0 | 0 | 0 | 0 | 0
Total GHG Emissions (Millions Tons) | 8.5154 | 8.5601 | 8.0166 | 7.8197 | 7.3717 | 4.7933 | 4.2782 | 4.1701 | 3.6864 | 3.301 | 3.1265 | 3.0186 | 2.9269 | 2.8238 | 2.6883 | 2.6769 | 2.5988 | 2.5681 | 2.4324 | 2.2923 | 2.3085 | 2.1625 | 2.0984 | 1.9413 | 1.8665 | 1.9836 | 2.2271
Total - Market | 6.5487 | 6.7496 | 6.7328 | 6.6615 | 6.3264 | 2.2397 | 2.3248 | 2.0852 | 1.8272 | 1.6708 | 1.5279 | 1.4314 | 1.3514 | 1.3259 | 1.2725 | 1.313 | 1.244 | 1.225 | 1.0914 | 0.9693 | 0.96006 | 0.92088 | 0.79815 | 0.71082 | 0.6208 | 0.79525 | 0.71916
N1 100% Renewable by 2030 Batteries
Emissions Summary for Chart | 2021 | 2022 | 2023 | 2024 | 2025 | 2026 | 2027 | 2028 | 2029 | 2030 | 2031 | 2032 | 2033 | 2034 | 2035 | 2036 | 2037 | 2038 | 2039 | 2040 | 2041 | 2042 | 2043 | 2044 | 2045 | 2046 | 2047
Existing Contract | 1.7537 | 1.8077 | 1.8006 | 1.7935 | 1.4082 | 0.1339 | 0.013972 | 0.014328 | 0.012934 | 0.011128 | 0.011352 | 0.011966 | 0.010897 | 0.010625 | 0.011546 | 0.012213 | 0.010964 | 0.0011873 | 0.0010438 | 0.0021884 | 0.0012763 | 0.0015125 | 0.00088138 | 0.0017812 | 0.00072716 | 0.0017633 | 0.0018203
Existing Coal | 2.2331 | 2.205 | 2.18 | 2.1948 | 2.226 | 0 | 0 | 0 | 0 | 0 | 0 | 0 | 0 | 0 | 0 | 0 | 0 | 0 | 0 | 0 | 0 | 0 | 0 | 0 | 0 | 0 | 0
Existing Gas | 2.5619 | 2.7369 | 2.7492 | 2.6301 | 1.9834 | 1.9975 | 2.2174 | 1.9252 | 1.5577 | 0 | 0 | 0 | 0 | 0 | 0 | 0 | 0 | 0 | 0 | 0 | 0 | 0 | 0 | 0 | 0 | 0 | 0
Market Purchases | 1.9668 | 1.8145 | 1.298 | 0.96951 | 0.69008 | 1.7756 | 1.5166 | 1.2437 | 1.1003 | 1.3251 | 1.3164 | 1.3316 | 1.2904 | 1.3119 | 1.3185 | 1.3261 | 1.2834 | 1.3223 | 1.2861 | 1.3133 | 1.2496 | 1.3136 | 1.3066 | 1.3454 | 1.3612 | 1.3351 | 1.1604
New Peaking Capacity | 0 | 0 | 0 | 0 | 0 | 0 | 0 | 0 | 0 | 0 | 0 | 0 | 0 | 0 | 0 | 0 | 0 | 0 | 0 | 0 | 0 | 0 | 0 | 0 | 0 | 0 | 0
Total GHG Emissions (Millions Tons) | 8.5154 | 8.5641 | 8.0278 | 7.588 | 6.3077 | 3.907 | 3.7479 | 3.1831 | 2.6709 | 1.3362 | 1.3277 | 1.3436 | 1.3013 | 1.3225 | 1.33 | 1.3383 | 1.2943 | 1.3235 | 1.2872 | 1.3155 | 1.2508 | 1.3151 | 1.3075 | 1.3472 | 1.3619 | 1.3369 | 1.1622
Total - Market | 6.5487 | 6.7496 | 6.7298 | 6.6185 | 5.6176 | 2.1314 | 2.2313 | 1.9395 | 1.5706 | 0.011128 | 0.011352 | 0.011966 | 0.010897 | 0.010625 | 0.011546 | 0.012213 | 0.010964 | 0.0011873 | 0.0010438 | 0.0021884 | 0.0012763 | 0.0015125 | 0.00088138 | 0.0017812 | 0.00072716 | 0.0017633 | 0.0018203
N2 100% Renewable by 2030 PSH
Emissions Summary for Chart | 2021 | 2022 | 2023 | 2024 | 2025 | 2026 | 2027 | 2028 | 2029 | 2030 | 2031 | 2032 | 2033 | 2034 | 2035 | 2036 | 2037 | 2038 | 2039 | 2040 | 2041 | 2042 | 2043 | 2044 | 2045 | 2046 | 2047
Existing Contract | 1.7537 | 1.8077 | 1.8006 | 1.7941 | 1.4923 | 0.22541 | 0.10701 | 0.070242 | 0.06191 | 0.03 | 0.030213 | 0.026505 | 0.025486 | 0.026095 | 0.025613 | 0.025394 | 0.024581 | 0.01389 | 0.013577 | 0.014061 | 0.012654 | 0.012988 | 0.0071741 | 0.0037643 | 0.0035702 | 0.0037107 | 0.0027302
Existing Coal | 2.2331 | 2.205 | 2.18 | 2.1948 | 2.226 | 0 | 0 | 0 | 0 | 0 | 0 | 0 | 0 | 0 | 0 | 0 | 0 | 0 | 0 | 0 | 0 | 0 | 0 | 0 | 0 | 0 | 0
Existing Gas | 2.5619 | 2.7371 | 2.753 | 2.6189 | 2.5719 | 0.095371 | 0.13064 | 0.29061 | 0.245 | 0 | 0 | 0 | 0 | 0 | 0 | 0 | 0 | 0 | 0 | 0 | 0 | 0 | 0 | 0 | 0 | 0 | 0
Market Purchases | 1.9668 | 1.8181 | 1.3085 | 0.87113 | 0.847 | 0.70191 | 0.77013 | 0.20809 | 0.19836 | 0.21693 | 0.20586 | 0.2233 | 0.21799 | 0.22698 | 0.27013 | 0.29159 | 0.29428 | 0.33248 | 0.36183 | 0.37036 | 0.43033 | 0.5046 | 0.57211 | 0.85633 | 0.9391 | 0.94199 | 0.94004
New Peaking Capacity | 0 | 0 | 0 | 0 | 0 | 0 | 0 | 0 | 0 | 0 | 0 | 0 | 0 | 0 | 0 | 0 | 0 | 0 | 0 | 0 | 0 | 0 | 0 | 0 | 0 | 0 | 0
Total GHG Emissions (Millions Tons) | 8.5154 | 8.5679 | 8.0421 | 7.479 | 7.1372 | 1.0227 | 1.0078 | 0.56894 | 0.50527 | 0.24693 | 0.23607 | 0.24981 | 0.24347 | 0.25308 | 0.29574 | 0.31698 | 0.31887 | 0.34637 | 0.37541 | 0.38442 | 0.44298 | 0.51758 | 0.57928 | 0.8601 | 0.94267 | 0.9457 | 0.94277
Total - Market | 6.5487 | 6.7498 | 6.7336 | 6.6078 | 6.2902 | 0.32078 | 0.23764 | 0.36085 | 0.30691 | 0.03 | 0.030213 | 0.026505 | 0.025486 | 0.026095 | 0.025613 | 0.025394 | 0.024581 | 0.01389 | 0.013577 | 0.014061 | 0.012654 | 0.012988 | 0.0071741 | 0.0037643 | 0.0035702 | 0.0037107 | 0.0027302
O1 100% Renewable by 2045 Batteries
Emissions Summary for Chart | 2021 | 2022 | 2023 | 2024 | 2025 | 2026 | 2027 | 2028 | 2029 | 2030 | 2031 | 2032 | 2033 | 2034 | 2035 | 2036 | 2037 | 2038 | 2039 | 2040 | 2041 | 2042 | 2043 | 2044 | 2045 | 2046 | 2047
Existing Contract | 1.7537 | 1.8077 | 1.8006 | 1.7941 | 1.491 | 0.1339 | 0.013972 | 0.014266 | 0.012476 | 0.010413 | 0.010575 | 0.011375 | 0.010305 | 0.010033 | 0.010769 | 0.011436 | 0.010188 | 0.00054795 | 0.00035631 | 0.0015009 | 0.00064862 | 0.0011185 | 0.0008369 | 0.0018257 | 0.00081973 | 0.0017875 | 0.0018721
Existing Coal | 2.2331 | 2.205 | 2.18 | 2.1948 | 2.226 | 0 | 0 | 0 | 0 | 0 | 0 | 0 | 0 | 0 | 0 | 0 | 0 | 0 | 0 | 0 | 0 | 0 | 0 | 0 | 0 | 0 | 0
Existing Gas | 2.5619 | 2.7369 | 2.7492 | 2.6715 | 2.5868 | 2.1016 | 2.3174 | 2.0513 | 1.7473 | 1.6409 | 1.492 | 1.3753 | 1.2797 | 1.2409 | 1.1558 | 1.1196 | 0.99519 | 0.708 | 0.44187 | 0.31752 | 0.18113 | 0.051668 | 0.027644 | 0 | 0 | 0 | 0
Market Purchases | 1.9668 | 1.8145 | 1.298 | 1.1823 | 1.0202 | 2.5677 | 2.2972 | 2.0223 | 1.8586 | 1.6527 | 1.6195 | 1.5704 | 1.5259 | 1.4905 | 1.4829 | 1.4243 | 1.4028 | 1.496 | 1.544 | 1.5634 | 1.5933 | 1.6148 | 1.5525 | 1.4794 | 1.4562 | 1.4731 | 1.3839
New Peaking Capacity | 0 | 0 | 0 | 0 | 0 | 0 | 0 | 0 | 0 | 0 | 0 | 0 | 0 | 0 | 0 | 0 | 0 | 0 | 0 | 0 | 0 | 0 | 0 | 0 | 0 | 0 | 0
Total GHG Emissions (Millions Tons) | 8.5154 | 8.5641 | 8.0278 | 7.8427 | 7.324 | 4.8032 | 4.6285 | 4.0879 | 3.6183 | 3.3041 | 3.122 | 2.9571 | 2.8159 | 2.7415 | 2.6495 | 2.5553 | 2.4082 | 2.2045 | 1.9862 | 1.8825 | 1.7751 | 1.6675 | 1.581 | 1.4812 | 1.457 | 1.4749 | 1.3858
Total - Market | 6.5487 | 6.7496 | 6.7298 | 6.6604 | 6.3038 | 2.2355 | 2.3313 | 2.0656 | 1.7598 | 1.6513 | 1.5026 | 1.3867 | 1.29 | 1.251 | 1.1666 | 1.131 | 1.0054 | 0.70854 | 0.44222 | 0.31902 | 0.18177 | 0.052787 | 0.028481 | 0.0018257 | 0.00081973 | 0.0017875 | 0.0018721
O2 100% Renewable by 2045 PSH
Emissions Summary for Chart | 2021 | 2022 | 2023 | 2024 | 2025 | 2026 | 2027 | 2028 | 2029 | 2030 | 2031 | 2032 | 2033 | 2034 | 2035 | 2036 | 2037 | 2038 | 2039 | 2040 | 2041 | 2042 | 2043 | 2044 | 2045 | 2046 | 2047
Existing Contract | 1.7537 | 1.8077 | 1.8006 | 1.7941 | 1.3814 | 0.13716 | 0.01887 | 0.014389 | 0.012722 | 0.010536 | 0.010698 | 0.011375 | 0.010305 | 0.010033 | 0.010769 | 0.011436 | 0.010188 | 0.00054795 | 0.00035631 | 0.0015312 | 0.00064862 | 0.0014024 | 0.0010763 | 0.0020206 | 0.00092209 | 0.001658 | 0.0013014
Existing Coal | 2.2331 | 2.205 | 2.18 | 2.1948 | 2.226 | 0 | 0 | 0 | 0 | 0 | 0 | 0 | 0 | 0 | 0 | 0 | 0 | 0 | 0 | 0 | 0 | 0 | 0 | 0 | 0 | 0 | 0
Existing Gas | 2.5619 | 2.737 | 2.7522 | 2.6835 | 1.868 | 1.5278 | 1.6236 | 1.9492 | 1.6266 | 1.559 | 1.4355 | 1.3505 | 1.212 | 1.2189 | 1.151 | 1.0998 | 1.0266 | 0.71428 | 0.4536 | 0.30855 | 0.17793 | 0.042711 | 0.023575 | 0 | 0 | 0 | 0
Market Purchases | 1.9668 | 1.8105 | 1.2836 | 1.245 | 0.62952 | 1.0666 | 1.0246 | 0.61559 | 0.68622 | 0.67913 | 0.68312 | 0.79484 | 0.84599 | 0.84607 | 0.94745 | 1.017 | 1.085 | 1.2454 | 1.3538 | 1.4107 | 1.518 | 1.3021 | 1.3675 | 1.3361 | 1.2787 | 1.2919 | 1.2808
New Peaking Capacity | 0 | 0 | 0 | 0 | 0 | 0 | 0 | 0 | 0 | 0 | 0 | 0 | 0 | 0 | 0 | 0 | 0 | 0 | 0 | 0 | 0 | 0 | 0 | 0 | 0 | 0 | 0
Total GHG Emissions (Millions Tons) | 8.5154 | 8.5601 | 8.0163 | 7.9173 | 6.105 | 2.7316 | 2.6671 | 2.5791 | 2.3255 | 2.2487 | 2.1293 | 2.1567 | 2.0683 | 2.075 | 2.1092 | 2.1281 | 2.1218 | 1.9602 | 1.8078 | 1.7208 | 1.6966 | 1.3462 | 1.3922 | 1.3381 | 1.2797 | 1.2936 | 1.2821
Total - Market | 6.5487 | 6.7496 | 6.7328 | 6.6724 | 5.4755 | 1.665 | 1.6424 | 1.9635 | 1.6393 | 1.5696 | 1.4462 | 1.3619 | 1.2224 | 1.2289 | 1.1618 | 1.1112 | 1.0368 | 0.71483 | 0.45395 | 0.31009 | 0.17858 | 0.044113 | 0.024652 | 0.0020206 | 0.00092209 | 0.001658 | 0.0013014
P1 No Thermal Before 2030, 2Hr LiIon
Emissions Summary for Chart | 2021 | 2022 | 2023 | 2024 | 2025 | 2026 | 2027 | 2028 | 2029 | 2030 | 2031 | 2032 | 2033 | 2034 | 2035 | 2036 | 2037 | 2038 | 2039 | 2040 | 2041 | 2042 | 2043 | 2044 | 2045 | 2046 | 2047
Existing Contract | 1.7537 | 1.8077 | 1.8006 | 1.7941 | 1.489 | 0.1339 | 0.013972 | 0.014266 | 0.012476 | 0.010413 | 0.010575 | 0.011375 | 0.010447 | 0.01009 | 0.010907 | 0.012305 | 0.011554 | 0.0030066 | 0.0026308 | 0.0032976 | 0.0038752 | 0.0039352 | 0.0063415 | 0.0080307 | 0.008656 | 0.010818 | 0.008956
Existing Coal | 2.2331 | 2.205 | 2.18 | 2.1948 | 2.226 | 0 | 0 | 0 | 0 | 0 | 0 | 0 | 0 | 0 | 0 | 0 | 0 | 0 | 0 | 0 | 0 | 0 | 0 | 0 | 0 | 0 | 0
Existing Gas | 2.5619 | 2.7372 | 2.7527 | 2.6839 | 2.568 | 3 | 2.6758 | 2.2833 | 1.9388 | 1.6372 | 1.5916 | 1.62 | 1.5805 | 1.4026 | 1.3723 | 1.3126 | 1.2474 | 1.0303 | 1.057 | 1.0637 | 1.0616 | 1.0416 | 0.90996 | 0.88505 | 0.87201 | 0.6081 | 0.50385
Market Purchases | 1.9668 | 1.8114 | 1.2863 | 1.2511 | 0.94684 | 2.7745 | 3.2308 | 3.2881 | 3.083 | 2.7948 | 2.796 | 2.7894 | 2.7456 | 2.7589 | 2.7183 | 2.6234 | 2.6029 | 2.3644 | 2.414 | 2.4477 | 2.4697 | 2.3667 | 2.2105 | 2.172 | 2.1249 | 2.0205 | 2.0286
New Peaking Capacity | 0 | 0 | 0 | 0 | 0 | 0 | 0 | 0 | 0 | 0.27906 | 0.27524 | 0.27551 | 0.27381 | 0.26926 | 0.26386 | 0.25453 | 0.25098 | 0.23497 | 0.24604 | 0.2394 | 0.24211 | 0.23204 | 0.42578 | 0.43068 | 0.4071 | 0.7065 | 0.81169
Total GHG Emissions (Millions Tons) | 8.5154 | 8.5613 | 8.0196 | 7.9239 | 7.2299 | 5.9084 | 5.9206 | 5.5857 | 5.0343 | 4.7214 | 4.6735 | 4.6962 | 4.6104 | 4.4408 | 4.3654 | 4.2029 | 4.1128 | 3.6327 | 3.7196 | 3.7542 | 3.7773 | 3.6443 | 3.5526 | 3.4957 | 3.4127 | 3.3459 | 3.3531
Total - Market | 6.5487 | 6.7499 | 6.7332 | 6.6728 | 6.283 | 3.1339 | 2.6898 | 2.2976 | 1.9512 | 1.9267 | 1.8775 | 1.9069 | 1.8648 | 1.6819 | 1.6471 | 1.5795 | 1.5099 | 1.2683 | 1.3056 | 1.3064 | 1.3076 | 1.2776 | 1.3421 | 1.3238 | 1.2878 | 1.3254 | 1.3245
P2 No Thermal Before 2030, PHES
Emissions Summary for Chart | 2021 | 2022 | 2023 | 2024 | 2025 | 2026 | 2027 | 2028 | 2029 | 2030 | 2031 | 2032 | 2033 | 2034 | 2035 | 2036 | 2037 | 2038 | 2039 | 2040 | 2041 | 2042 | 2043 | 2044 | 2045 | 2046 | 2047
Existing Contract | 1.7537 | 1.8077 | 1.8006 | 1.7941 | 1.4511 | 0.1339 | 0.013972 | 0.014266 | 0.012722 | 0.010536 | 0.01076 | 0.011436 | 0.010367 | 0.010095 | 0.010831 | 0.011621 | 0.01031 | 0.00060943 | 0.00041779 | 0.0015312 | 0.00077157 | 0.0013523 | 0.0017453 | 0.002785 | 0.0022927 | 0.0041232 | 0.0030274
Existing Coal | 2.2331 | 2.205 | 2.18 | 2.1948 | 2.226 | 0 | 0 | 0 | 0 | 0 | 0 | 0 | 0 | 0 | 0 | 0 | 0 | 0 | 0 | 0 | 0 | 0 | 0 | 0 | 0 | 0 | 0
Existing Gas | 2.5619 | 2.7369 | 2.7492 | 2.678 | 2.2117 | 2.0623 | 2.2771 | 1.9831 | 1.6871 | 1.5846 | 1.4574 | 1.3658 | 1.336 | 1.2746 | 1.2373 | 1.2259 | 1.1591 | 1.1635 | 1.0915 | 0.97119 | 0.85908 | 0.89089 | 0.76505 | 0.63279 | 0.60463 | 0.52705 | 0.48194
Market Purchases | 1.9668 | 1.8145 | 1.298 | 1.2394 | 0.71253 | 1.9241 | 1.9051 | 1.5939 | 1.1847 | 1.2386 | 1.2965 | 1.5059 | 1.5535 | 1.5259 | 1.5355 | 1.4464 | 1.4615 | 1.4266 | 1.4262 | 1.4129 | 1.3947 | 1.3442 | 1.3736 | 1.3822 | 1.3214 | 1.3407 | 1.3699
New Peaking Capacity | 0 | 0 | 0 | 0 | 0 | 0 | 0 | 0 | 0 | 0 | 0 | 0 | 0 | 0 | 0 | 0 | 0 | 0 | 0 | 0 | 0 | 0 | 0 | 0.0094497 | 0.0084648 | 0.21214 | 0.1867
Total GHG Emissions (Millions Tons) | 8.5154 | 8.5641 | 8.0278 | 7.9063 | 6.6013 | 4.1203 | 4.1962 | 3.5913 | 2.8845 | 2.8337 | 2.7646 | 2.8831 | 2.8998 | 2.8106 | 2.7836 | 2.6839 | 2.6309 | 2.5907 | 2.5182 | 2.3856 | 2.2545 | 2.2365 | 2.1404 | 2.0272 | 1.9368 | 2.084 | 2.0416
Total - Market | 6.5487 | 6.7496 | 6.7298 | 6.6669 | 5.8888 | 2.1962 | 2.2911 | 1.9974 | 1.6998 | 1.5951 | 1.4681 | 1.3772 | 1.3463 | 1.2847 | 1.2482 | 1.2375 | 1.1694 | 1.1641 | 1.0919 | 0.97272 | 0.85985 | 0.89224 | 0.76679 | 0.64503 | 0.61539 | 0.74332 | 0.67167
P3 No Thermal Before 2030, 4Hr LiIon
Emissions Summary for Chart | 2021 | 2022 | 2023 | 2024 | 2025 | 2026 | 2027 | 2028 | 2029 | 2030 | 2031 | 2032 | 2033 | 2034 | 2035 | 2036 | 2037 | 2038 | 2039 | 2040 | 2041 | 2042 | 2043 | 2044 | 2045 | 2046 | 2047
Existing Contract | 1.7537 | 1.8077 | 1.8006 | 1.7941 | 1.4773 | 0.1339 | 0.013972 | 0.014266 | 0.012476 | 0.010413 | 0.010575 | 0.011394 | 0.010305 | 0.010071 | 0.010788 | 0.011732 | 0.011048 | 0.0026709 | 0.0030016 | 0.005357 | 0.0054864 | 0.0061006 | 0.0073586 | 0.0098287 | 0.0096564 | 0.010375 | 0.0092852
Existing Coal | 2.2331 | 2.205 | 2.18 | 2.1948 | 2.226 | 0 | 0 | 0 | 0 | 0 | 0 | 0 | 0 | 0 | 0 | 0 | 0 | 0 | 0 | 0 | 0 | 0 | 0 | 0 | 0 | 0 | 0
Existing Gas | 2.5619 | 2.7372 | 2.7527 | 2.6838 | 2.4765 | 2.3232 | 3.1579 | 2.425 | 1.9025 | 1.8751 | 1.8688 | 1.79 | 1.7955 | 1.774 | 1.808 | 1.7698 | 1.7369 | 1.6938 | 1.6993 | 1.6285 | 1.5802 | 1.4585 | 1.4962 | 1.4415 | 1.4321 | 1.089 | 1.0736
Market Purchases | 1.9668 | 1.8114 | 1.2863 | 1.2513 | 0.81711 | 2.5676 | 3.2468 | 3.4739 | 3.1808 | 3.2322 | 3.2079 | 3.1966 | 3.1371 | 3.1019 | 3.0118 | 2.9379 | 2.8322 | 2.8249 | 2.7528 | 2.6715 | 2.6683 | 2.3952 | 2.413 | 2.4016 | 2.4235 | 2.1903 | 2.1883
New Peaking Capacity | 0 | 0 | 0 | 0 | 0 | 0 | 0 | 0 | 0 | 0 | 0 | 0 | 0 | 0 | 0 | 0 | 0 | 0 | 0 | 0 | 0 | 0 | 0 | 0 | 0 | 0.71504 | 0.70468
Total GHG Emissions (Millions Tons) | 8.5154 | 8.5613 | 8.0196 | 7.924 | 6.997 | 5.0246 | 6.4186 | 5.9132 | 5.0958 | 5.1177 | 5.0873 | 4.998 | 4.943 | 4.8859 | 4.8306 | 4.7194 | 4.5801 | 4.5214 | 4.4551 | 4.3054 | 4.254 | 3.8598 | 3.9166 | 3.8529 | 3.8652 | 4.0047 | 3.9759
Total - Market | 6.5487 | 6.7499 | 6.7332 | 6.6727 | 6.1799 | 2.4571 | 3.1718 | 2.4392 | 1.9149 | 1.8855 | 1.8794 | 1.8014 | 1.8059 | 1.784 | 1.8188 | 1.7815 | 1.7479 | 1.6965 | 1.7023 | 1.6339 | 1.5857 | 1.4646 | 1.5036 | 1.4513 | 1.4417 | 1.8144 | 1.7876
Q Fuel switching, gas to electric
Emissions Summary for Chart | 2021 | 2022 | 2023 | 2024 | 2025 | 2026 | 2027 | 2028 | 2029 | 2030 | 2031 | 2032 | 2033 | 2034 | 2035 | 2036 | 2037 | 2038 | 2039 | 2040 | 2041 | 2042 | 2043 | 2044 | 2045 | 2046 | 2047
Existing Contract | 1.7537 | 1.8077 | 1.8006 | 1.7941 | 1.4863 | 0.1339 | 0.013972 | 0.014266 | 0.012476 | 0.01047 | 0.010661 | 0.011721 | 0.011287 | 0.010966 | 0.013338 | 0.013869 | 0.013528 | 0.0055825 | 0.005791 | 0.009131 | 0.010988 | 0.01806 | 0.018957 | 0.02895 | 0.039576 | 0.038996 | 0.039361
Existing Coal | 2.2331 | 2.205 | 2.18 | 2.1948 | 2.226 | 0 | 0 | 0 | 0 | 0 | 0 | 0 | 0 | 0 | 0 | 0 | 0 | 0 | 0 | 0 | 0 | 0 | 0 | 0 | 0 | 0 | 0
Existing Gas | 2.5716 | 2.7525 | 2.7686 | 2.6255 | 2.5001 | 2.0205 | 2.2578 | 1.9709 | 1.7509 | 1.5554 | 1.4124 | 1.3017 | 1.2434 | 1.238 | 1.2191 | 1.1739 | 1.1535 | 1.1159 | 1.0191 | 0.7814 | 0.66292 | 0.66658 | 0.6232 | 0.50399 | 0.44118 | 0.34337 | 0.34881
Market Purchases | 2.0421 | 1.9784 | 1.5286 | 1.0372 | 0.84665 | 2.3839 | 2.438 | 2.146 | 2.0824 | 1.8243 | 1.9151 | 2.0115 | 1.9344 | 1.8865 | 1.9128 | 1.973 | 1.9915 | 1.9933 | 2.0854 | 2.1173 | 2.1546 | 2.1133 | 2.1151 | 2.0506 | 1.9965 | 2.0078 | 1.9967
New Peaking Capacity | 0 | 0 | 0 | 0 | 0 | 0.34005 | 0.55974 | 0.5285 | 0.5517 | 0.47212 | 0.57704 | 0.67076 | 0.81492 | 0.86644 | 0.84001 | 0.7332 | 0.77197 | 0.84063 | 0.92799 | 1.0986 | 1.1439 | 1.2254 | 1.2631 | 1.2465 | 1.3083 | 1.3157 | 1.3328
Total GHG Emissions (Millions Tons) | 8.6004 | 8.7436 | 8.2778 | 7.6516 | 7.0591 | 4.8784 | 5.2695 | 4.6596 | 4.3975 | 3.8623 | 3.9152 | 3.9957 | 4.0041 | 4.0019 | 3.9853 | 3.894 | 3.9305 | 3.9554 | 4.0383 | 4.0064 | 3.9724 | 4.0233 | 4.0204 | 3.83 | 3.7856 | 3.7058 | 3.7177
Total - Market | 6.5584 | 6.7652 | 6.7492 | 6.6144 | 6.2124 | 2.4945 | 2.8315 | 2.5137 | 2.3151 | 2.038 | 2.0001 | 1.9842 | 2.0696 | 2.1154 | 2.0724 | 1.921 | 1.939 | 1.9621 | 1.9529 | 1.8892 | 1.8178 | 1.91 | 1.9053 | 1.7794 | 1.7891 | 1.698 | 1.721
R Temperature sensitivity on load
Emissions Summary for Chart | 2021 | 2022 | 2023 | 2024 | 2025 | 2026 | 2027 | 2028 | 2029 | 2030 | 2031 | 2032 | 2033 | 2034 | 2035 | 2036 | 2037 | 2038 | 2039 | 2040 | 2041 | 2042 | 2043 | 2044 | 2045 | 2046 | 2047
Existing Contract | 1.7537 | 1.8077 | 1.8006 | 1.794 | 1.4914 | 0.1339 | 0.013972 | 0.014266 | 0.012476 | 0.010413 | 0.010575 | 0.011375 | 0.010305 | 0.010033 | 0.010874 | 0.011436 | 0.010225 | 0.00054794 | 0.00046137 | 0.001815 | 0.00094924 | 0.0017628 | 0.0012824 | 0.0028589 | 0.0011537 | 0.0018059 | 0.0015365
Existing Coal | 2.2331 | 2.1827 | 2.1942 | 2.2063 | 2.2286 | 0 | 0 | 0 | 0 | 0 | 0 | 0 | 0 | 0 | 0 | 0 | 0 | 0 | 0 | 0 | 0 | 0 | 0 | 0 | 0 | 0 | 0
Existing Gas | 2.5591 | 2.7182 | 2.3212 | 2.2333 | 2.2312 | 1.7437 | 1.9213 | 1.6773 | 1.4464 | 1.3478 | 1.2794 | 1.1674 | 1.1412 | 1.1007 | 1.0177 | 1.0576 | 0.96083 | 0.99623 | 0.97612 | 0.86471 | 0.74066 | 0.7361 | 0.68958 | 0.57951 | 0.54806 | 0.51771 | 0.46869
Market Purchases | 1.7586 | 1.5824 | 1.1876 | 1.1789 | 0.96455 | 2.7546 | 2.3383 | 2.1186 | 1.8915 | 1.6992 | 1.7216 | 1.7234 | 1.6811 | 1.6157 | 1.2729 | 1.3266 | 1.4426 | 1.425 | 1.3662 | 1.3506 | 1.3603 | 1.2513 | 1.1806 | 1.1592 | 1.1274 | 1.1678 | 1.2986
New Peaking Capacity | 0 | 0 | 0 | 0 | 0 | 0 | 0 | 0 | 0 | 0 | 0 | 0 | 0 | 0 | 0 | 0 | 0 | 0 | 0 | 0 | 0 | 0 | 0 | 0 | 0 | 0 | 0
Total GHG Emissions (Millions Tons) | 8.3044 | 8.2911 | 7.5035 | 7.4124 | 6.9157 | 4.6322 | 4.2735 | 3.8102 | 3.3504 | 3.0574 | 3.0116 | 2.9022 | 2.8327 | 2.7265 | 2.3014 | 2.3957 | 2.4137 | 2.4217 | 2.3428 | 2.2171 | 2.1019 | 1.9892 | 1.8714 | 1.7416 | 1.6766 | 1.6873 | 1.7689
Total - Market | 6.5458 | 6.7086 | 6.3159 | 6.2336 | 5.9512 | 1.8776 | 1.9352 | 1.6916 | 1.4589 | 1.3582 | 1.29 | 1.1788 | 1.1515 | 1.1108 | 1.0286 | 1.069 | 0.97106 | 0.99678 | 0.97658 | 0.86652 | 0.74161 | 0.73787 | 0.69086 | 0.58237 | 0.54922 | 0.51952 | 0.47023
S SCGHG Only, No CETA
Emissions Summary for Chart | 2021 | 2022 | 2023 | 2024 | 2025 | 2026 | 2027 | 2028 | 2029 | 2030 | 2031 | 2032 | 2033 | 2034 | 2035 | 2036 | 2037 | 2038 | 2039 | 2040 | 2041 | 2042 | 2043 | 2044 | 2045 | 2046 | 2047
Existing Contract | 1.7537 | 1.8077 | 1.8006 | 1.7941 | 1.4923 | 0.1339 | 0.013972 | 0.014266 | 0.012476 | 0.010413 | 0.010575 | 0.011375 | 0.010305 | 0.010033 | 0.010769 | 0.011436 | 0.010188 | 0.00054795 | 0.00035631 | 0.0014083 | 0.00046419 | 0.00062595 | 0.00023836 | 0.0011827 | 8.4134e-05 | 0.00082006 | 0.00046419
Existing Coal | 2.2331 | 2.205 | 2.18 | 2.1948 | 2.226 | 0 | 0 | 0 | 0 | 0 | 0 | 0 | 0 | 0 | 0 | 0 | 0 | 0 | 0 | 0 | 0 | 0 | 0 | 0 | 0 | 0 | 0
Existing Gas | 2.5619 | 2.7371 | 2.7529 | 2.6912 | 2.688 | 2.1671 | 2.4706 | 2.23 | 2.0021 | 1.9196 | 1.774 | 1.7238 | 1.7089 | 1.6141 | 1.6063 | 1.6936 | 1.707 | 1.7269 | 1.7241 | 1.6929 | 1.7378 | 1.8373 | 1.8746 | 1.9352 | 1.9634 | 1.6587 | 1.6128
Market Purchases | 1.9668 | 1.8175 | 1.3069 | 1.2877 | 1.5139 | 3.4576 | 3.3596 | 3.5747 | 3.7068 | 3.7811 | 3.8374 | 4.1429 | 4.1877 | 4.2715 | 4.3456 | 4.4636 | 4.5397 | 4.6113 | 4.6888 | 4.7857 | 4.7817 | 4.9196 | 5.1161 | 5.165 | 5.2306 | 5.2023 | 5.2016
New Peaking Capacity | 0 | 0 | 0 | 0 | 0 | 0.27787 | 0.49492 | 0.49449 | 0.52025 | 0.51072 | 0.67889 | 0.72918 | 0.72582 | 0.75953 | 0.90222 | 0.96593 | 1.005 | 1.1505 | 1.1917 | 1.2547 | 1.4026 | 1.4415 | 1.5425 | 1.4816 | 1.4421 | 2.0675 | 2.0806
Total GHG Emissions (Millions Tons) | 8.5154 | 8.5673 | 8.0403 | 7.9678 | 7.9202 | 6.0365 | 6.3391 | 6.3134 | 6.2416 | 6.2217 | 6.3008 | 6.6073 | 6.6327 | 6.6551 | 6.8649 | 7.1347 | 7.2618 | 7.4892 | 7.605 | 7.7347 | 7.9225 | 8.1991 | 8.5335 | 8.5829 | 8.6362 | 8.9292 | 8.8954
Total - Market | 6.5487 | 6.7498 | 6.7335 | 6.6801 | 6.4063 | 2.5788 | 2.9795 | 2.7387 | 2.5348 | 2.4407 | 2.4634 | 2.4644 | 2.445 | 2.3836 | 2.5193 | 2.671 | 2.7221 | 2.8779 | 2.9162 | 2.949 | 3.1408 | 3.2795 | 3.4173 | 3.418 | 3.4056 | 3.727 | 3.6938
T No CETA
Emissions Summary for Chart | 2021 | 2022 | 2023 | 2024 | 2025 | 2026 | 2027 | 2028 | 2029 | 2030 | 2031 | 2032 | 2033 | 2034 | 2035 | 2036 | 2037 | 2038 | 2039 | 2040 | 2041 | 2042 | 2043 | 2044 | 2045 | 2046 | 2047
Existing Contract | 1.7537 | 1.8077 | 1.8006 | 1.7941 | 1.4923 | 0.1339 | 0.013972 | 0.014266 | 0.012476 | 0.010413 | 0.010575 | 0.011375 | 0.010305 | 0.010033 | 0.010769 | 0.011436 | 0.010188 | 0.00054795 | 0.00035631 | 0.0014083 | 0.00046419 | 0.00062595 | 0.00023836 | 0.0011827 | 8.4134e-05 | 0.00082006 | 0.00046419
Existing Coal | 2.2331 | 2.205 | 2.18 | 2.1948 | 2.226 | 0 | 0 | 0 | 0 | 0 | 0 | 0 | 0 | 0 | 0 | 0 | 0 | 0 | 0 | 0 | 0 | 0 | 0 | 0 | 0 | 0 | 0
Existing Gas | 2.5619 | 2.7365 | 2.7542 | 2.6909 | 2.6882 | 2.1965 | 2.5072 | 2.2524 | 2.0735 | 1.9459 | 1.858 | 1.8264 | 1.7609 | 1.7129 | 1.7515 | 1.8525 | 1.7857 | 1.9105 | 1.9008 | 1.8128 | 1.9854 | 2.0069 | 2.1385 | 2.1513 | 2.1708 | 2.0517 | 2.0184
Market Purchases | 1.9668 | 1.8252 | 1.327 | 1.3249 | 1.5693 | 3.5138 | 3.4417 | 3.6479 | 3.7796 | 3.9174 | 4.0045 | 4.2653 | 4.343 | 4.4318 | 4.47 | 4.563 | 4.6869 | 4.7383 | 4.827 | 4.9403 | 4.8919 | 5.0273 | 5.1163 | 5.1864 | 5.2899 | 5.2022 | 5.2167
New Peaking Capacity | 0 | 0 | 0 | 0 | 0 | 0.29016 | 0.51825 | 0.63386 | 0.6472 | 0.64834 | 0.72517 | 0.92246 | 0.92726 | 0.97175 | 1.1323 | 1.2365 | 1.3291 | 1.3514 | 1.3798 | 1.4959 | 1.5606 | 1.7397 | 1.9048 | 1.9237 | 1.7934 | 2.3069 | 2.2472
Total GHG Emissions (Millions Tons) | 8.5154 | 8.5744 | 8.0618 | 8.0047 | 7.9759 | 6.1343 | 6.4811 | 6.5484 | 6.5128 | 6.5221 | 6.5983 | 7.0256 | 7.0415 | 7.1265 | 7.3645 | 7.6635 | 7.812 | 8.0007 | 8.1079 | 8.2504 | 8.4384 | 8.7745 | 9.1599 | 9.2626 | 9.2542 | 9.5616 | 9.4829
Total - Market | 6.5487 | 6.7492 | 6.7348 | 6.6798 | 6.4066 | 2.6205 | 3.0394 | 2.9005 | 2.7332 | 2.6047 | 2.5938 | 2.7602 | 2.6985 | 2.6946 | 2.8946 | 3.1005 | 3.125 | 3.2624 | 3.281 | 3.3101 | 3.5465 | 3.7472 | 4.0436 | 4.0761 | 3.9643 | 4.3594 | 4.2661
U 2% Cost threshold
Total - Market | 0 | 0 | 0 | 0 | 0 | 0 | 0 | 0 | 0 | 0 | 0 | 0 | 0 | 0 | 0 | 0 | 0 | 0 | 0 | 0 | 0 | 0 | 0 | 0 | 0 | 0 | 0
V1 Balanced portfolio
Emissions Summary for Chart | 2021 | 2022 | 2023 | 2024 | 2025 | 2026 | 2027 | 2028 | 2029 | 2030 | 2031 | 2032 | 2033 | 2034 | 2035 | 2036 | 2037 | 2038 | 2039 | 2040 | 2041 | 2042 | 2043 | 2044 | 2045 | 2046 | 2047
Existing Contract | 1.7537 | 1.8077 | 1.8006 | 1.7941 | 1.4918 | 0.1339 | 0.013972 | 0.014266 | 0.012476 | 0.010413 | 0.010575 | 0.011375 | 0.010305 | 0.010033 | 0.010769 | 0.011565 | 0.010363 | 0.0008254 | 0.0013184 | 0.0026339 | 0.0018774 | 0.002291 | 0.0022978 | 0.0036015 | 0.002804 | 0.0055049 | 0.0035105
Existing Coal | 2.2331 | 2.205 | 2.18 | 2.1948 | 2.226 | 0 | 0 | 0 | 0 | 0 | 0 | 0 | 0 | 0 | 0 | 0 | 0 | 0 | 0 | 0 | 0 | 0 | 0 | 0 | 0 | 0 | 0
Existing Gas | 2.5619 | 2.7373 | 2.7523 | 2.6832 | 2.6268 | 2.096 | 2.2525 | 2.024 | 1.7592 | 1.6059 | 1.4727 | 1.3481 | 1.2303 | 1.2252 | 1.1448 | 1.1503 | 1.1066 | 1.0626 | 0.94447 | 0.81247 | 0.74622 | 0.79949 | 0.68763 | 0.55314 | 0.51806 | 0.43107 | 0.40065
Market Purchases | 1.9668 | 1.8108 | 1.2847 | 1.2469 | 1.0838 | 2.5728 | 1.8814 | 1.9919 | 1.7602 | 1.4896 | 1.4331 | 1.5392 | 1.5302 | 1.4163 | 1.3884 | 1.4034 | 1.371 | 1.3567 | 1.3793 | 1.3961 | 1.3405 | 1.2588 | 1.2566 | 1.2668 | 1.2217 | 1.1006 | 1.1148
New Peaking Capacity | 0 | 0 | 0 | 0 | 0 | 0.14692 | 0.1695 | 0.17021 | 0.15598 | 0.14517 | 0.14496 | 0.25193 | 0.24367 | 0.25997 | 0.2517 | 0.24986 | 0.24091 | 0.34411 | 0.33269 | 0.28028 | 0.28095 | 0.28103 | 0.30646 | 0.25805 | 0.24101 | 0.4176 | 0.40087
Total GHG Emissions (Millions Tons) | 8.5154 | 8.5607 | 8.0176 | 7.919 | 7.4284 | 4.9497 | 4.3174 | 4.2004 | 3.6879 | 3.2511 | 3.0613 | 3.1506 | 3.0145 | 2.9115 | 2.7956 | 2.8152 | 2.7289 | 2.7642 | 2.6578 | 2.4914 | 2.3696 | 2.3416 | 2.2529 | 2.0816 | 1.9836 | 1.9548 | 1.9199
Total - Market | 6.5487 | 6.75 | 6.7329 | 6.6721 | 6.3447 | 2.3768 | 2.4359 | 2.2085 | 1.9277 | 1.7615 | 1.6282 | 1.6114 | 1.4843 | 1.4952 | 1.4072 | 1.4118 | 1.3579 | 1.4075 | 1.2785 | 1.0954 | 1.029 | 1.0828 | 0.99639 | 0.81479 | 0.76188 | 0.85417 | 0.80503
V2 Balanced portfolio + MT Wind and PSH
Emissions Summary for Chart | 2021 | 2022 | 2023 | 2024 | 2025 | 2026 | 2027 | 2028 | 2029 | 2030 | 2031 | 2032 | 2033 | 2034 | 2035 | 2036 | 2037 | 2038 | 2039 | 2040 | 2041 | 2042 | 2043 | 2044 | 2045 | 2046 | 2047
Existing Contract | 1.7537 | 1.8077 | 1.8006 | 1.7941 | 1.4918 | 0.1339 | 0.013972 | 0.014266 | 0.012476 | 0.010413 | 0.010575 | 0.011375 | 0.010305 | 0.010033 | 0.010769 | 0.011436 | 0.010244 | 0.00089273 | 0.0014844 | 0.0025908 | 0.0028603 | 0.0023348 | 0.0024696 | 0.0045883 | 0.0039802 | 0.0050708 | 0.0033592
Existing Coal | 2.2331 | 2.205 | 2.18 | 2.1948 | 2.226 | 0 | 0 | 0 | 0 | 0 | 0 | 0 | 0 | 0 | 0 | 0 | 0 | 0 | 0 | 0 | 0 | 0 | 0 | 0 | 0 | 0 | 0
Existing Gas | 2.5619 | 2.7373 | 2.7523 | 2.6832 | 2.5814 | 2.0959 | 2.2598 | 2.0029 | 1.7469 | 1.5929 | 1.4692 | 1.3663 | 1.2848 | 1.2253 | 1.1267 | 1.1491 | 1.1149 | 1.1235 | 1.0195 | 0.93605 | 0.90082 | 0.87535 | 0.79285 | 0.77894 | 0.58634 | 0.56209 | 0.45167
Market Purchases | 1.9668 | 1.8108 | 1.2847 | 1.2469 | 1.0735 | 2.597 | 1.9183 | 1.8811 | 1.7686 | 1.5911 | 1.6216 | 1.6675 | 1.6394 | 1.5619 | 1.5194 | 1.4602 | 1.4328 | 1.389 | 1.415 | 1.3894 | 1.3581 | 1.2784 | 1.2537 | 1.136 | 1.2124 | 1.1789 | 1.2205
New Peaking Capacity | 0 | 0 | 0 | 0 | 0.14184 | 0.12987 | 0.14724 | 0.13614 | 0.1321 | 0.12286 | 0.12756 | 0.1199 | 0.11807 | 0.12659 | 0.22738 | 0.22271 | 0.22301 | 0.23527 | 0.30733 | 0.29433 | 0.28619 | 0.27464 | 0.32088 | 0.31952 | 0.2471 | 0.35386 | 0.32716
Total GHG Emissions (Millions Tons) | 8.5154 | 8.5607 | 8.0176 | 7.919 | 7.5145 | 4.9567 | 4.3393 | 4.0344 | 3.6601 | 3.3174 | 3.229 | 3.1651 | 3.0525 | 2.9239 | 2.8842 | 2.8435 | 2.781 | 2.7487 | 2.7433 | 2.6224 | 2.548 | 2.4307 | 2.3699 | 2.2391 | 2.0498 | 2.1 | 2.0027
Total - Market | 6.5487 | 6.75 | 6.7329 | 6.6721 | 6.441 | 2.3597 | 2.421 | 2.1533 | 1.8915 | 1.7262 | 1.6074 | 1.4976 | 1.4131 | 1.3619 | 1.3649 | 1.3832 | 1.3482 | 1.3596 | 1.3283 | 1.233 | 1.1899 | 1.1523 | 1.1162 | 1.103 | 0.83742 | 0.92103 | 0.78219
V3 Balanced portfolio + 6 Year DSR
Emissions Summary for Chart | 2021 | 2022 | 2023 | 2024 | 2025 | 2026 | 2027 | 2028 | 2029 | 2030 | 2031 | 2032 | 2033 | 2034 | 2035 | 2036 | 2037 | 2038 | 2039 | 2040 | 2041 | 2042 | 2043 | 2044 | 2045 | 2046 | 2047
Existing Contract | 1.7537 | 1.8077 | 1.8006 | 1.7941 | 1.4921 | 0.1339 | 0.013972 | 0.014266 | 0.012476 | 0.010413 | 0.010575 | 0.011375 | 0.010305 | 0.010033 | 0.010769 | 0.011608 | 0.010344 | 0.0009547 | 0.0016137 | 0.002677 | 0.0025733 | 0.0022667 | 0.003051 | 0.0037469 | 0.003375 | 0.0042343 | 0.003961
Existing Coal | 2.2331 | 2.205 | 2.18 | 2.1948 | 2.226 | 0 | 0 | 0 | 0 | 0 | 0 | 0 | 0 | 0 | 0 | 0 | 0 | 0 | 0 | 0 | 0 | 0 | 0 | 0 | 0 | 0 | 0
Existing Gas | 2.5619 | 2.7272 | 2.7466 | 2.671 | 2.6302 | 2.0786 | 2.2692 | 2.0293 | 1.7559 | 1.6085 | 1.4311 | 1.3343 | 1.2438 | 1.2277 | 1.1695 | 1.1527 | 1.1398 | 1.0665 | 0.98414 | 0.85494 | 0.77878 | 0.80088 | 0.68713 | 0.57946 | 0.53952 | 0.43362 | 0.38307
Market Purchases | 1.9658 | 1.7988 | 1.2407 | 1.1751 | 1.0562 | 2.2739 | 2.1441 | 1.9662 | 1.538 | 1.4776 | 1.464 | 1.5512 | 1.534 | 1.4434 | 1.4151 | 1.3721 | 1.3508 | 1.323 | 1.3436 | 1.3464 | 1.3656 | 1.2561 | 1.2655 | 1.2554 | 1.2364 | 1.3368 | 1.3781
New Peaking Capacity | 0 | 0 | 0 | 0 | 0 | 0.12139 | 0.16153 | 0.15076 | 0.13601 | 0.12792 | 0.24601 | 0.23554 | 0.23042 | 0.25487 | 0.24236 | 0.27642 | 0.26101 | 0.36988 | 0.35884 | 0.30518 | 0.30348 | 0.29069 | 0.32428 | 0.28724 | 0.25769 | 0.30841 | 0.31289
Total GHG Emissions (Millions Tons) | 8.5145 | 8.5387 | 7.9679 | 7.835 | 7.4045 | 4.6078 | 4.5887 | 4.1605 | 3.4424 | 3.2245 | 3.1516 | 3.1324 | 3.0185 | 2.936 | 2.8378 | 2.8129 | 2.7619 | 2.7603 | 2.6882 | 2.5092 | 2.4504 | 2.35 | 2.2799 | 2.1259 | 2.037 | 2.0831 | 2.078
Total - Market | 6.5487 | 6.7399 | 6.7272 | 6.6598 | 6.3483 | 2.3339 | 2.4447 | 2.1943 | 1.9044 | 1.7468 | 1.6877 | 1.5812 | 1.4846 | 1.4926 | 1.4227 | 1.4408 | 1.4111 | 1.4374 | 1.3446 | 1.1628 | 1.0848 | 1.0938 | 1.0145 | 0.87044 | 0.80059 | 0.74627 | 0.69991
W Preferred Portfolio (BP with Biodiesel)
Emissions Summary for Chart | 2021 | 2022 | 2023 | 2024 | 2025 | 2026 | 2027 | 2028 | 2029 | 2030 | 2031 | 2032 | 2033 | 2034 | 2035 | 2036 | 2037 | 2038 | 2039 | 2040 | 2041 | 2042 | 2043 | 2044 | 2045 | 2046 | 2047
Existing Contract | 1.7537 | 1.8077 | 1.8006 | 1.7941 | 1.4918 | 0.1339 | 0.013972 | 0.014266 | 0.012476 | 0.010413 | 0.010575 | 0.011375 | 0.010305 | 0.010033 | 0.010769 | 0.011565 | 0.010363 | 0.0008254 | 0.0013184 | 0.0026339 | 0.0018774 | 0.002291 | 0.0022978 | 0.0036015 | 0.002804 | 0.0055049 | 0.0035105
Existing Coal | 2.2331 | 2.205 | 2.18 | 2.1948 | 2.226 | 0 | 0 | 0 | 0 | 0 | 0 | 0 | 0 | 0 | 0 | 0 | 0 | 0 | 0 | 0 | 0 | 0 | 0 | 0 | 0 | 0 | 0
Existing Gas | 2.5619 | 2.7373 | 2.7523 | 2.6832 | 2.6268 | 2.1173 | 2.3078 | 2.0472 | 1.7929 | 1.6582 | 1.5151 | 1.4233 | 1.3345 | 1.3146 | 1.2438 | 1.2681 | 1.2112 | 1.2288 | 1.0885 | 0.90938 | 0.82349 | 0.8982 | 0.77837 | 0.62114 | 0.60102 | 0.46008 | 0.4303
Market Purchases | 1.9668 | 1.8108 | 1.2847 | 1.2469 | 1.0838 | 2.5958 | 1.8964 | 2.0241 | 1.7796 | 1.5002 | 1.4506 | 1.5617 | 1.5364 | 1.4407 | 1.4019 | 1.4205 | 1.3882 | 1.3772 | 1.3978 | 1.4216 | 1.3665 | 1.285 | 1.2873 | 1.2983 | 1.2475 | 1.1129 | 1.1167
New Peaking Capacity | 0 | 0 | 0 | 0 | 0 | 0.019247 | 0.020837 | 0.019565 | 0.01842 | 0.017319 | 0.016539 | 0.016306 | 0.015692 | 0.015575 | 0.01466 | 0.014528 | 0.013373 | 0.013901 | 0.012565 | 0.010828 | 0.010688 | 0.010162 | 0.0093485 | 0.0082488 | 0.0077415 | 0.25836 | 0.2625
Total GHG Emissions (Millions Tons) | 8.5154 | 8.5607 | 8.0176 | 7.919 | 7.4284 | 4.8662 | 4.239 | 4.1051 | 3.6033 | 3.1861 | 2.9928 | 3.0127 | 2.897 | 2.7809 | 2.6711 | 2.7148 | 2.6231 | 2.6207 | 2.5002 | 2.3444 | 2.2026 | 2.1956 | 2.0773 | 1.9313 | 1.859 | 1.8369 | 1.8131
Total - Market | 6.5487 | 6.75 | 6.7329 | 6.6721 | 6.3447 | 2.2704 | 2.3426 | 2.081 | 1.8238 | 1.6859 | 1.5422 | 1.451 | 1.3605 | 1.3402 | 1.2693 | 1.2942 | 1.2349 | 1.2435 | 1.1024 | 0.92285 | 0.83605 | 0.91065 | 0.79001 | 0.63299 | 0.61157 | 0.72394 | 0.69631
X Balanced Portfolio with Reduced Market Reliance
Emissions Summary for Chart | 2021 | 2022 | 2023 | 2024 | 2025 | 2026 | 2027 | 2028 | 2029 | 2030 | 2031 | 2032 | 2033 | 2034 | 2035 | 2036 | 2037 | 2038 | 2039 | 2040 | 2041 | 2042 | 2043 | 2044 | 2045 | 2046 | 2047
Existing Contract | 1.7537 | 1.8077 | 1.8006 | 1.7941 | 1.4899 | 0.1339 | 0.013972 | 0.014266 | 0.012476 | 0.010413 | 0.010575 | 0.011375 | 0.010305 | 0.010033 | 0.010769 | 0.011565 | 0.010344 | 0.0008254 | 0.0012322 | 0.0021598 | 0.0016605 | 0.0018814 | 0.00094425 | 0.0027912 | 0.001778 | 0.00385 | 0.0038675
Existing Coal | 2.2331 | 2.205 | 2.18 | 2.1948 | 2.226 | 0 | 0 | 0 | 0 | 0 | 0 | 0 | 0 | 0 | 0 | 0 | 0 | 0 | 0 | 0 | 0 | 0 | 0 | 0 | 0 | 0 | 0
Existing Gas | 2.5619 | 2.737 | 2.7562 | 2.6298 | 2.5354 | 2.4361 | 2.6763 | 2.4321 | 2.0583 | 1.8398 | 1.7031 | 1.5486 | 1.49 | 1.399 | 1.2946 | 1.313 | 1.2468 | 1.3111 | 1.2044 | 1.0766 | 0.94777 | 1.0192 | 0.97316 | 0.82145 | 0.69487 | 0.52629 | 0.47783
Market Purchases | 1.9668 | 1.8105 | 1.2776 | 1.2312 | 0.90451 | 2.0474 | 1.4016 | 1.4573 | 1.3106 | 1.1152 | 1.146 | 1.1889 | 1.098 | 1.0784 | 1.0448 | 0.99906 | 0.96826 | 0.94782 | 0.94744 | 0.96933 | 0.92921 | 0.9104 | 0.86681 | 0.88588 | 0.88048 | 0.90734 | 0.86799
New Peaking Capacity | 0 | 0 | 0 | 0.13442 | 0.24412 | 0.48607 | 0.61726 | 0.65926 | 0.65785 | 0.62348 | 0.65248 | 0.6314 | 0.64605 | 0.68396 | 0.74449 | 0.73847 | 0.77471 | 0.8038 | 0.79436 | 0.76189 | 0.74494 | 0.7093 | 0.72788 | 0.70466 | 0.66964 | 0.85711 | 0.79344
Total GHG Emissions (Millions Tons) | 8.5154 | 8.5601 | 8.0144 | 7.9843 | 7.3999 | 5.1035 | 4.7091 | 4.5629 | 4.0392 | 3.5888 | 3.5122 | 3.3802 | 3.2444 | 3.1714 | 3.0947 | 3.0621 | 3.0001 | 3.0635 | 2.9474 | 2.81 | 2.6236 | 2.6408 | 2.5688 | 2.4148 | 2.2468 | 2.2946 | 2.1431
Total - Market | 6.5487 | 6.7496 | 6.7368 | 6.7531 | 6.4954 | 3.0561 | 3.3075 | 3.1056 | 2.7286 | 2.4737 | 2.3662 | 2.1913 | 2.1464 | 2.093 | 2.0499 | 2.063 | 2.0319 | 2.1157 | 2 | 1.8407 | 1.6944 | 1.7304 | 1.702 | 1.5289 | 1.3663 | 1.3873 | 1.2751
Y Maximum Customer Benefit
Total - Market | 0 | 0 | 0 | 0 | 0 | 0 | 0 | 0 | 0 | 0 | 0 | 0 | 0 | 0 | 0 | 0 | 0 | 0 | 0 | 0 | 0 | 0 | 0 | 0 | 0 | 0 | 0
Z No DSR
Emissions Summary for Chart | 2021 | 2022 | 2023 | 2024 | 2025 | 2026 | 2027 | 2028 | 2029 | 2030 | 2031 | 2032 | 2033 | 2034 | 2035 | 2036 | 2037 | 2038 | 2039 | 2040 | 2041 | 2042 | 2043 | 2044 | 2045 | 2046 | 2047
Existing Contract | 1.7537 | 1.8077 | 1.8006 | 1.7941 | 1.4923 | 0.1339 | 0.013972 | 0.014266 | 0.012476 | 0.010432 | 0.010575 | 0.011456 | 0.010645 | 0.010381 | 0.011583 | 0.012978 | 0.012225 | 0.0037638 | 0.0038772 | 0.0063493 | 0.0046505 | 0.0058848 | 0.0062771 | 0.0067395 | 0.0082274 | 0.0088785 | 0.007511
Existing Coal | 2.2331 | 2.205 | 2.18 | 2.1948 | 1.6119 | 0 | 0 | 0 | 0 | 0 | 0 | 0 | 0 | 0 | 0 | 0 | 0 | 0 | 0 | 0 | 0 | 0 | 0 | 0 | 0 | 0 | 0
Existing Gas | 2.5619 | 2.7407 | 2.7668 | 2.6892 | 1.8891 | 2.0374 | 2.1989 | 1.9298 | 1.692 | 1.5569 | 1.4018 | 1.2739 | 1.222 | 1.1804 | 1.1281 | 1.1143 | 1.0171 | 1.026 | 0.91269 | 0.8079 | 0.7294 | 0.75051 | 0.66432 | 0.58652 | 0.53399 | 0.45621 | 0.4524
Market Purchases | 1.9668 | 1.8398 | 1.3709 | 1.2675 | 1.6401 | 2.682 | 2.1638 | 2.1177 | 1.9188 | 1.7536 | 1.7541 | 1.8716 | 1.8566 | 1.7993 | 1.8093 | 1.7801 | 1.7664 | 1.6762 | 1.7028 | 1.7267 | 1.707 | 1.6898 | 1.7801 | 1.7872 | 1.7944 | 1.8694 | 1.8686
New Peaking Capacity | 0 | 0 | 0 | 0 | 0.088129 | 0.24839 | 0.41544 | 0.3924 | 0.39861 | 0.37373 | 0.49107 | 0.49037 | 0.51556 | 0.61275 | 0.6013 | 0.60116 | 0.56404 | 0.64512 | 0.56699 | 0.52894 | 0.51087 | 0.50735 | 0.50768 | 0.52005 | 0.50989 | 0.62469 | 0.59142
Total GHG Emissions (Millions Tons) | 8.5154 | 8.5932 | 8.1183 | 7.9455 | 6.7216 | 5.1017 | 4.7921 | 4.4542 | 4.0218 | 3.6947 | 3.6576 | 3.6473 | 3.6049 | 3.6029 | 3.5503 | 3.5085 | 3.3598 | 3.351 | 3.1864 | 3.0699 | 2.9519 | 2.9535 | 2.9583 | 2.9005 | 2.8465 | 2.9591 | 2.9199
Total - Market | 6.5487 | 6.7534 | 6.7474 | 6.678 | 5.0815 | 2.4196 | 2.6283 | 2.3365 | 2.103 | 1.9411 | 1.9034 | 1.7757 | 1.7483 | 1.8036 | 1.741 | 1.7284 | 1.5934 | 1.6749 | 1.4836 | 1.3432 | 1.2449 | 1.2637 | 1.1783 | 1.1133 | 1.0521 | 1.0898 | 1.0513
AA MT Wind + PHSE
Emissions Summary for Chart | 2021 | 2022 | 2023 | 2024 | 2025 | 2026 | 2027 | 2028 | 2029 | 2030 | 2031 | 2032 | 2033 | 2034 | 2035 | 2036 | 2037 | 2038 | 2039 | 2040 | 2041 | 2042 | 2043 | 2044 | 2045 | 2046 | 2047
Existing Contract | 1.7537 | 1.8077 | 1.8006 | 1.7941 | 1.4918 | 0.1339 | 0.013972 | 0.014266 | 0.012476 | 0.010413 | 0.010575 | 0.011375 | 0.010305 | 0.010033 | 0.010769 | 0.011479 | 0.010479 | 0.0010278 | 0.0012766 | 0.0024851 | 0.0024654 | 0.0025225 | 0.0020006 | 0.0041365 | 0.0034062 | 0.00462 | 0.0030772
Existing Coal | 2.2331 | 2.205 | 2.18 | 2.1948 | 2.226 | 0 | 0 | 0 | 0 | 0 | 0 | 0 | 0 | 0 | 0 | 0 | 0 | 0 | 0 | 0 | 0 | 0 | 0 | 0 | 0 | 0 | 0
Existing Gas | 2.5619 | 2.7373 | 2.7523 | 2.6811 | 2.6276 | 2.0971 | 2.269 | 2.0133 | 1.7573 | 1.5959 | 1.4812 | 1.3238 | 1.2449 | 1.2088 | 1.1623 | 1.145 | 1.0777 | 1.0369 | 0.96478 | 0.82865 | 0.71078 | 0.84261 | 0.68195 | 0.5595 | 0.50265 | 0.44781 | 0.44709
Market Purchases | 1.9668 | 1.8108 | 1.2847 | 1.2482 | 1.1183 | 2.6568 | 2.0597 | 1.9538 | 1.8552 | 1.6217 | 1.5884 | 1.656 | 1.6469 | 1.571 | 1.4904 | 1.4659 | 1.4705 | 1.4676 | 1.496 | 1.5176 | 1.538 | 1.3643 | 1.3199 | 1.2771 | 1.2801 | 1.2431 | 1.2163
New Peaking Capacity | 0 | 0 | 0 | 0 | 0 | 0.13037 | 0.15425 | 0.14109 | 0.13425 | 0.12268 | 0.12965 | 0.22911 | 0.22343 | 0.24367 | 0.23674 | 0.23017 | 0.21663 | 0.32724 | 0.31265 | 0.2825 | 0.25404 | 0.2624 | 0.30997 | 0.26346 | 0.23056 | 0.41032 | 0.41371
Total GHG Emissions (Millions Tons) | 8.5154 | 8.5608 | 8.0176 | 7.9183 | 7.4637 | 5.0181 | 4.4969 | 4.1224 | 3.7592 | 3.3507 | 3.2098 | 3.2203 | 3.1256 | 3.0334 | 2.9002 | 2.8526 | 2.7754 | 2.8327 | 2.7747 | 2.6313 | 2.5053 | 2.4719 | 2.3138 | 2.1042 | 2.0167 | 2.1059 | 2.0802
Total - Market | 6.5487 | 6.75 | 6.7329 | 6.67 | 6.3454 | 2.3613 | 2.4372 | 2.1687 | 1.904 | 1.729 | 1.6214 | 1.5643 | 1.4786 | 1.4625 | 1.4098 | 1.3866 | 1.3048 | 1.3651 | 1.2787 | 1.1136 | 0.96728 | 1.1075 | 0.99392 | 0.8271 | 0.73662 | 0.86275 | 0.86387
WX BP, Market Reliance, Biodiesel
Emissions Summary for Chart | 2021 | 2022 | 2023 | 2024 | 2025 | 2026 | 2027 | 2028 | 2029 | 2030 | 2031 | 2032 | 2033 | 2034 | 2035 | 2036 | 2037 | 2038 | 2039 | 2040 | 2041 | 2042 | 2043 | 2044 | 2045 | 2046 | 2047
Existing Contract | 1.7537 | 1.8077 | 1.8006 | 1.7941 | 1.491 | 0.1339 | 0.013972 | 0.014266 | 0.012476 | 0.010413 | 0.010575 | 0.011375 | 0.010305 | 0.010033 | 0.010769 | 0.011565 | 0.010344 | 0.00082541 | 0.0012322 | 0.0021598 | 0.0016605 | 0.0018814 | 0.00094425 | 0.0027912 | 0.001778 | 0.00385 | 0.0038675
Existing Coal | 2.2331 | 2.205 | 2.18 | 2.1948 | 2.226 | 0 | 0 | 0 | 0 | 0 | 0 | 0 | 0 | 0 | 0 | 0 | 0 | 0 | 0 | 0 | 0 | 0 | 0 | 0 | 0 | 0 | 0
Existing Gas | 2.5619 | 2.737 | 2.7562 | 2.6649 | 2.614 | 2.6859 | 2.9746 | 2.7516 | 2.3793 | 2.182 | 2.0162 | 1.8819 | 1.8049 | 1.7364 | 1.723 | 1.7246 | 1.6633 | 1.7128 | 1.6257 | 1.485 | 1.329 | 1.3852 | 1.31 | 1.1644 | 1.0696 | 0.67941 | 0.61709
Market Purchases | 1.9668 | 1.8105 | 1.2776 | 1.2442 | 0.91011 | 2.0734 | 1.4194 | 1.4862 | 1.3276 | 1.1388 | 1.1684 | 1.2084 | 1.119 | 1.1104 | 1.0525 | 1.0111 | 0.97221 | 0.97933 | 0.98409 | 0.99947 | 0.96369 | 0.93655 | 0.90204 | 0.91604 | 0.91363 | 0.91404 | 0.87836
New Peaking Capacity | 0 | 0 | 0 | 0 | 0 | 0 | 0 | 0 | 0 | 0 | 0 | 0 | 0 | 0.022242 | 0.022246 | 0.021271 | 0.020158 | 0.02045 | 0.019921 | 0.018668 | 0.018667 | 0.018619 | 0.017 | 0.01759 | 0.017409 | 0.51471 | 0.48075
Total GHG Emissions (Millions Tons) | 8.5154 | 8.5601 | 8.0144 | 7.898 | 7.2411 | 4.8932 | 4.408 | 4.2521 | 3.7194 | 3.3313 | 3.1952 | 3.1016 | 2.9343 | 2.8791 | 2.8085 | 2.7685 | 2.666 | 2.7135 | 2.6309 | 2.5053 | 2.313 | 2.3423 | 2.23 | 2.1008 | 2.0024 | 2.112 | 1.9801
Total - Market | 6.5487 | 6.7496 | 6.7368 | 6.6538 | 6.331 | 2.8198 | 2.9886 | 2.7659 | 2.3918 | 2.1924 | 2.0268 | 1.8932 | 1.8153 | 1.7686 | 1.756 | 1.7574 | 1.6938 | 1.7341 | 1.6468 | 1.5058 | 1.3493 | 1.4057 | 1.328 | 1.1848 | 1.0888 | 1.198 | 1.1017
Note on A5: Jennifer Magat: Calculated from Row80+81
Note on A8: Jennifer Magat: Calculated from Row 84
Note on A55: Jennifer Magat: Calculated from Row80+81
Note on A58: Jennifer Magat: Calculated from Row 84
Note on A85: Jennifer Magat: Calculated from Row80+81
Note on A88: Jennifer Magat: Calculated from Row 84
Note on A255: Jennifer Magat: Calculated from Row80+81
Note on A258: Jennifer Magat: Calculated from Row 84
Note on A265: Jennifer Magat: Calculated from Row80+81
Note on A268: Jennifer Magat: Calculated from Row 84
Note on A285: Jennifer Magat: Calculated from Row80+81
Note on A288: Jennifer Magat: Calculated from Row 84
Note on A295: Jennifer Magat: Calculated from Row80+81
Note on A298: Jennifer Magat: Calculated from Row 84
Note on A365: Jennifer Magat: Calculated from Row80+81
Note on A368: Jennifer Magat: Calculated from Row 84

## _CBIs_
| 1 Mid |  |  | 2 Low |  |  | 3 High |  |  | A Renewable Overgeneration |  |  | B Market Reliance |  |  |  | C Distributed Transmission |  |  | D Transmission/build constraints - time delayed (option 2) |  |  | E Firm transmission as a % of nameplate |  |  | F 6-Yr DSR Ramp |  |  | G NEI DSR |  |  | H Social Discount DSR |  |  | I SCGHG Dispatch Cost - LTCE Model |  |  | J SCGHG Dispatch Cost - LTCE and Hourly Models |  |  | K AR5 Upstream Emissions |  |  | L SCGHG Federal CO2 Tax as Fixed Cost |  |  | M Alternative Fuel for Peakers - Biodiesel |  |  | N1 100% Renewable by 2030 Batteries |  |  | N2 100% Renewable by 2030 PSH |  |  | O1 100% Renewable by 2045 Batteries |  |  | O2 100% Renewable by 2045 PSH |  |  | P1 No Thermal Before 2030, 2Hr LiIon |  |  | P2 No Thermal Before 2030, PHES |  |  | P3 No Thermal Before 2030, 4Hr LiIon |  |  | Q Fuel switching, gas to electric |  |  | R Temperature sensitivity on load |  |  | S SCGHG Only, No CETA |  |  | T No CETA |  |  | U 2% Cost threshold |  |  | V1 Balanced portfolio |  |  | V2 Balanced portfolio + MT Wind and PSH |  |  | V3 Balanced portfolio + 6 Year DSR |  |  | W Preferred Portfolio (BP with Biodiesel) |  |  | X Balanced Portfolio with Reduced Market Reliance |  |  | Y Maximum Customer Benefit |  |  | Z No DSR |  |  | AA MT Wind + PHSE |  |  | WX BP, Market Reliance, Biodiesel
DO NOT EDIT THIS SHEET | B | C | D | E | F | G | H | I | J | K | L | M | N | O | P |  | T | U | V | W | X | Y | Z | AA | AB | AC | AD | AE | AF | AG | AH | AI | AJ | AK | AL | AM | AN | AO | AP | AQ | AR | AS | AT | AU | AV | AW | AX | AY | AZ | BA | BB | BC | BD | BE | BF | BG | BH | BI | BJ | BK | BL | BM | BN | BO | BP | BQ | BR | BS | BT | BU | BV | BW | BX | BY | BZ | CA | CB | CC | CD | CE | CF | CG | CH | CI | CJ | CK | CL | CM | CN | CO | CP | CQ | CR | CS | CT | CU | CV | CW | CX | CY | CZ | DA | DB | DC | DD | DE | DF | DG | DH | DI | DJ | DK | DL | DM | DN | DO | DP | DQ | DR | DS | DT | DU | DV | DW | DX | DY | DZ | EA | EB | EC | ED | EE | EF | EG | EH | EI | EJ | EK | EL | EM | EN | EO | EP | EQ | ER | ES | ET | EU
| B4 | C4 | D4 | E4 | F4 | G4 | H4 | I4 | J4 | K4 | L4 | M4 | N4 | O4 | P4 |  | T4 | U4 | V4 | W4 | X4 | Y4 | Z4 | AA4 | AB4 | AC4 | AD4 | AE4 | AF4 | AG4 | AH4 | AI4 | AJ4 | AK4 | AL4 | AM4 | AN4 | AO4 | AP4 | AQ4 | AR4 | AS4 | AT4 | AU4 | AV4 | AW4 | AX4 | AY4 | AZ4 | BA4 | BB4 | BC4 | BD4 | BE4 | BF4 | BG4 | BH4 | BI4 | BJ4 | BK4 | BL4 | BM4 | BN4 | BO4 | BP4 | BQ4 | BR4 | BS4 | BT4 | BU4 | BV4 | BW4 | BX4 | BY4 | BZ4 | CA4 | CB4 | CC4 | CD4 | CE4 | CF4 | CG4 | CH4 | CI4 | CJ4 | CK4 | CL4 | CM4 | CN4 | CO4 | CP4 | CQ4 | CR4 | CS4 | CT4 | CU4 | CV4 | CW4 | CX4 | CY4 | CZ4 | DA4 | DB4 | DC4 | DD4 | DE4 | DF4 | DG4 | DH4 | DI4 | DJ4 | DK4 | DL4 | DM4 | DN4 | DO4 | DP4 | DQ4 | DR4 | DS4 | DT4 | DU4 | DV4 | DW4 | DX4 | DY4 | DZ4 | EA4 | EB4 | EC4 | ED4 | EE4 | EF4 | EG4 | EH4 | EI4 | EJ4 | EK4 | EL4 | EM4 | EN4 | EO4 | EP4 | EQ4 | ER4 | ES4 | ET4 | EU4
| 1 Mid | 1 Mid | 1 Mid | 2 Low | 2 Low | 2 Low | 3 High | 3 High | 3 High | A Renewable Overgeneration | A Renewable Overgeneration | A Renewable Overgeneration | B Market Reliance | B Market Reliance | B Market Reliance | Edit made, hid these columns instead of deleting them so indrect cell references would not be changed | C Distributed Transmission | C Distributed Transmission | C Distributed Transmission | D Transmission/build constraints - time delayed (option 2) | D Transmission/build constraints - time delayed (option 2) | D Transmission/build constraints - time delayed (option 2) | E Firm transmission as a % of nameplate | E Firm transmission as a % of nameplate | E Firm transmission as a % of nameplate | F 6-Yr DSR Ramp | F 6-Yr DSR Ramp | F 6-Yr DSR Ramp | G NEI DSR | G NEI DSR | G NEI DSR | H Social Discount DSR | H Social Discount DSR | H Social Discount DSR | I SCGHG Dispatch Cost - LTCE Model | I SCGHG Dispatch Cost - LTCE Model | I SCGHG Dispatch Cost - LTCE Model | J SCGHG Dispatch Cost - LTCE and Hourly Models | J SCGHG Dispatch Cost - LTCE and Hourly Models | J SCGHG Dispatch Cost - LTCE and Hourly Models | K AR5 Upstream Emissions | K AR5 Upstream Emissions | K AR5 Upstream Emissions | L SCGHG Federal CO2 Tax as Fixed Cost | L SCGHG Federal CO2 Tax as Fixed Cost | L SCGHG Federal CO2 Tax as Fixed Cost | M Alternative Fuel for Peakers - Biodiesel | M Alternative Fuel for Peakers - Biodiesel | M Alternative Fuel for Peakers - Biodiesel | N1 100% Renewable by 2030 Batteries | N1 100% Renewable by 2030 Batteries | N1 100% Renewable by 2030 Batteries | N2 100% Renewable by 2030 PSH | N2 100% Renewable by 2030 PSH | N2 100% Renewable by 2030 PSH | O1 100% Renewable by 2045 Batteries | O1 100% Renewable by 2045 Batteries | O1 100% Renewable by 2045 Batteries | O2 100% Renewable by 2045 PSH | O2 100% Renewable by 2045 PSH | O2 100% Renewable by 2045 PSH | P1 No Thermal Before 2030, 2Hr LiIon | P1 No Thermal Before 2030, 2Hr LiIon | P1 No Thermal Before 2030, 2Hr LiIon | P2 No Thermal Before 2030, PHES | P2 No Thermal Before 2030, PHES | P2 No Thermal Before 2030, PHES | P3 No Thermal Before 2030, 4Hr LiIon | P3 No Thermal Before 2030, 4Hr LiIon | P3 No Thermal Before 2030, 4Hr LiIon | Q Fuel switching, gas to electric | Q Fuel switching, gas to electric | Q Fuel switching, gas to electric | R Temperature sensitivity on load | R Temperature sensitivity on load | R Temperature sensitivity on load | S SCGHG Only, No CETA | S SCGHG Only, No CETA | S SCGHG Only, No CETA | T No CETA | T No CETA | T No CETA | U 2% Cost threshold | U 2% Cost threshold | U 2% Cost threshold | V1 Balanced portfolio | V1 Balanced portfolio | V1 Balanced portfolio | V2 Balanced portfolio + MT Wind and PSH | V2 Balanced portfolio + MT Wind and PSH | V2 Balanced portfolio + MT Wind and PSH | V3 Balanced portfolio + 6 Year DSR | V3 Balanced portfolio + 6 Year DSR | V3 Balanced portfolio + 6 Year DSR | W Preferred Portfolio (BP with Biodiesel) | W Preferred Portfolio (BP with Biodiesel) | W Preferred Portfolio (BP with Biodiesel) | X Balanced Portfolio with Reduced Market Reliance | X Balanced Portfolio with Reduced Market Reliance | X Balanced Portfolio with Reduced Market Reliance | Y Maximum Customer Benefit | Y Maximum Customer Benefit | Y Maximum Customer Benefit | Z No DSR | Z No DSR | Z No DSR | AA MT Wind + PHSE | AA MT Wind + PHSE | AA MT Wind + PHSE | WX BP, Market Reliance, Biodiesel | WX BP, Market Reliance, Biodiesel | WX BP, Market Reliance, Biodiesel | 0 | 0 | 0 | 0 | 0 | 0
METRIC | 2025 | 2031 | 2045 | 2025 | 2031 | 2045 | 2025 | 2031 | 2045 | 2025 | 2031 | 2045 | 2025 | 2031 | 2045 |  | 2025 | 2031 | 2045 | 2025 | 2031 | 2045 | 2025 | 2031 | 2045 | 2025 | 2031 | 2045 | 2025 | 2031 | 2045 | 2025 | 2031 | 2045 | 2025 | 2031 | 2045 | 2025 | 2031 | 2045 | 2025 | 2031 | 2045 | 2025 | 2031 | 2045 | 2025 | 2031 | 2045 | 2025 | 2031 | 2045 | 2025 | 2031 | 2045 | 2025 | 2031 | 2045 | 2025 | 2031 | 2045 | 2025 | 2031 | 2045 | 2025 | 2031 | 2045 | 2025 | 2031 | 2045 | 2025 | 2031 | 2045 | 2025 | 2031 | 2045 | 2025 | 2031 | 2045 | 2025 | 2031 | 2045 | 2025 | 2031 | 2045 | 2025 | 2031 | 2045 | 2025 | 2031 | 2045 | 2025 | 2031 | 2045 | 2025 | 2031 | 2045 | 2025 | 2031 | 2045 | 2025 | 2031 | 2045 | 2025 | 2031 | 2045 | 2025 | 2031 | 2045 | 2025 | 2031 | 2045 | 2025 | 2031 | 2045 | 2025 | 2031 | 2045
Load | 22655160 | 24049168 | 28554194 | 21230312 | 21419060 | 24867458 | 24076896 | 26695642 | 32824506 | 22654642 | 24049078 | 28644824 | 22653848 | 24046002 | 28583498 |  | 22653710 | 24045302 | 28549804 | 22654364 | 24045212 | 28553548 |  |  |  | 22654500 | 24045574 | 28551604 | 22653594 | 24044648 | 28549708 | 22655400 | 24047554 | 28552486 | 22655082 | 24045222 | 28550008 | 22652802 | 24043488 | 28554074 | 22654822 | 24048054 | 28546126 | 22654350 | 24045050 | 28540444 | 22653710 | 24045296 | 28547168 | 22655608 | 24054258 | 28539360 | 22655550 | 24118962 | 28549318 | 22655462 | 24049332 | 28535862 | 22651966 | 24042448 | 28527896 | 22654444 | 24078140 | 28626820 | 22655550 | 24049486 | 28560394 | 22655402 | 24089554 | 28642672 | 24041246 | 27744442 | 38899936 | 21957480 | 23100072 | 26950278 | 22654800 | 24043074 | 28526490 | 22655160 | 24049168 | 28532876 |  |  |  | 22653670 | 24040624 | 28546632 | 22653670 | 24040624 | 28545650 | 22653670 | 24040624 | 28548270 | 22653670 | 24040624 | 28546632 | 22653670 | 24040624 | 28545528 |  |  |  | 22700926 | 24364386 | 29051108 | 22653682 | 24045112 | 28549840 | 22653670 | 24040624 | 28545528
Generation | 22700926.3849 | 24364385.7921 | 29051107.4972 | 21277526.897 | 21738148.6378 | 25380350.6591 | 24122361.2303 | 27010680.5201 | 33304221.3673 | 22700926.4593 | 24364385.8516 | 29051107.4347 | 22497682.3806 | 24268047.7545 | 29027069.6085 |  | 22700926.693 | 24364385.5616 | 29051107.4881 | 22700926.5204 | 24364385.726 | 29051106.9524 |  |  |  | 22700926.7618 | 24364385.6758 | 29051107.4003 | 22700926.6442 | 24364385.645 | 29051107.2463 | 22700926.6266 | 24364385.6476 | 29051107.6791 | 22700926.6904 | 24364385.7651 | 29051107.6558 | 22700926.9232 | 24364385.752 | 29051107.2135 | 22700926.4156 | 24364385.711 | 29051107.4979 | 22700926.7378 | 24364385.4703 | 29051107.1195 | 22700926.4795 | 24364385.8018 | 29051107.5735 | 22700927.0826 | 24364385.8823 | 29051106.9673 | 22700926.5784 | 24364386.0192 | 29051107.4193 | 22700926.6185 | 24364385.5106 | 29051107.2101 | 22700926.5023 | 24364385.8144 | 29051107.048 | 22700926.5104 | 24364385.6365 | 29051107.4967 | 22700926.656 | 24364385.5875 | 29051107.5172 | 22700926.844 | 24364385.5645 | 29051107.9107 | 24087272.0961 | 28058646.6044 | 39312273.7909 | 22003325.5252 | 23415768.5638 | 27453270.3581 | 22700926.5792 | 24364385.5078 | 29051107.4675 | 22700926.5329 | 24364385.4493 | 29051107.3788 |  |  |  | 22700926.6588 | 24364385.7797 | 29051107.3416 | 22700926.4762 | 24364385.7465 | 29051107.6263 | 22678699.1588 | 24356651.3808 | 29048437.9552 | 22700926.6588 | 24364385.9965 | 29051107.7208 | 22700926.7393 | 24364385.6459 | 29051107.43 |  |  |  | 22700926.5769 | 24364385.5724 | 29051107.446 | 22700926.5675 | 24364385.6614 | 29051107.4491 | 22700926.7389 | 24364385.4159 | 29051107.4682
Sales | 21114609.12 | 22413824.576 | 26612508.808 | 19786650.784 | 19962563.92 | 23176470.856 | 22439667.072 | 24880338.344 | 30592439.592 | 21114126.344 | 22413740.696 | 26696975.968 | 21113386.336 | 22410873.864 | 26639820.136 |  | 21113257.72 | 22410221.464 | 26608417.328 | 21113867.248 | 22410137.584 | 26611906.736 |  |  |  | 21113994 | 22410474.968 | 26610094.928 | 21113149.608 | 22409611.936 | 26608327.856 | 21114832.8 | 22412320.328 | 26610916.952 | 21114536.424 | 22410146.904 | 26608607.456 | 21112411.464 | 22408530.816 | 26612396.968 | 21114294.104 | 22412786.328 | 26604989.432 | 21113854.2 | 22409986.6 | 26599693.808 | 21113257.72 | 22410215.872 | 26605960.576 | 21115026.656 | 22418568.456 | 26598683.52 | 21114972.6 | 22478872.584 | 26607964.376 | 21114890.584 | 22413977.424 | 26595423.384 | 21111632.312 | 22407561.536 | 26587999.072 | 21113941.808 | 22440826.48 | 26680196.24 | 21114972.6 | 22414120.952 | 26618287.208 | 21114834.664 | 22451464.328 | 26694970.304 | 22406441.272 | 25857819.944 | 36254740.352 | 20464371.36 | 21529267.104 | 25117659.096 | 21114273.6 | 22408144.968 | 26586688.68 | 21114609.12 | 22413824.576 | 26592640.432 |  |  |  | 21113220.44 | 22405861.568 | 26605461.024 | 21113220.44 | 22405861.568 | 26604545.8 | 21113220.44 | 22405861.568 | 26606987.64 | 21113220.44 | 22405861.568 | 26605461.024 | 21113220.44 | 22405861.568 | 26604432.096 |  |  |  | 21157263.032 | 22707607.752 | 27075632.656 | 21113231.624 | 22410044.384 | 26608450.88 | 21113220.44 | 22405861.568 | 26604432.096
Portfolio Cost ($ Billions, NPV) | 2.5204 | 6.6542 | 15.5285 | 2.452 | 5.6458 | 12.08 | 3.799 | 9.7766 | 21.3673 | 2.6434 | 7.0912 | 17.1078 | 2.6203 | 7.086 | 16.5674 |  | 2.5584 | 6.6483 | 16.3549 | 2.5738 | 6.6819 | 15.5395 |  |  |  | 2.7462 | 6.5003 | 15.5367 | 2.4303 | 6.3661 | 15.2398 | 2.4342 | 6.4668 | 15.7716 | 2.5884 | 6.6051 | 15.4092 | 4.0646 | 8.8565 | 18.451 | 2.5723 | 6.7089 | 15.564 | 3.1596 | 7.9769 | 17.7676 | 2.589 | 6.669 | 15.4432 | 2.6532 | 10.8553 | 32.0323 | 2.6225 | 19.9156 | 66.6439 | 2.4255 | 7.5059 | 23.3462 | 2.8271 | 11.7738 | 46.9516 | 2.539 | 13.3565 | 30.8419 | 2.5566 | 9.9414 | 22.8455 | 2.5888 | 15.3773 | 39.0104 | 2.9961 | 8.1773 | 23.4277 | 2.4029 | 5.8916 | 13.5317 | 2.1922 | 4.6427 | 9.2944 | 2.084 | 4.4245 | 9.321 |  |  |  | 2.5521 | 6.8989 | 16.0646 | 2.5697 | 7.1307 | 16.6053 | 2.7064 | 6.8427 | 16.2608 | 2.5521 | 6.9093 | 16.1066 | 2.656 | 7.3764 | 17.2175 |  |  |  | 2.2109 | 6.4089 | 17.542 | 2.5283 | 6.7792 | 15.8351 | 2.6602 | 7.4159 | 17.3021
SCGHG ($ Billions, NPV) | 2.0684 | 3.4317 | 5.0238 | 2.0369 | 3.2806 | 4.5281 | 2.1686 | 3.7772 | 5.7447 | 1.8417 | 3.059 | 4.3871 | 2.0405 | 3.4767 | 5.1217 |  | 2.0629 | 3.4672 | 5.1376 | 2.0577 | 3.4504 | 5.0396 |  |  |  | 2.0644 | 3.4526 | 5.0861 | 2.0916 | 3.4818 | 5.1224 | 2.0812 | 3.5105 | 5.1647 | 2.0487 | 3.4431 | 5.0346 | 2.0993 | 3.3079 | 4.7429 | 2.1248 | 3.4797 | 5.0735 | 2.1227 | 3.289 | 4.6448 | 2.0564 | 3.3994 | 4.9041 | 1.9766 | 2.9168 | 3.7102 | 2.0223 | 2.2322 | 2.4829 | 2.0835 | 3.4575 | 4.809 | 2.0107 | 2.8639 | 3.9844 | 2.0545 | 3.881 | 6.2939 | 2.0151 | 3.1887 | 4.707 | 2.04 | 3.9081 | 6.6039 | 2.0833 | 3.6522 | 6.0724 | 1.9766 | 3.2675 | 4.6855 | 2.1018 | 4.2395 | 8.7457 | 2.1095 | 4.3227 | 9.1438 |  |  |  | 2.0663 | 3.4169 | 5.0049 | 2.0716 | 3.4253 | 5.0557 | 2.0547 | 3.3878 | 4.9895 | 2.0663 | 3.3897 | 4.8954 | 2.0685 | 3.5349 | 5.2897 |  |  |  | 2.0329 | 3.5105 | 5.488 | 2.0685 | 3.4468 | 5.087 | 2.0807 | 3.4678 | 5.06
CO2 Emissions from Generation includes upstream emissions (Short tons) | 4849184.7969 | 1706536.0146 | 777017.5903 | 4529698.5156 | 1450613.4707 | 730327.457 | 4906105.2383 | 2153045.9199 | 954241.4385 | 3871965.957 | 1041372.4531 | 348728.1338 | 4911619.4805 | 2387630.689 | 996695.543 |  | 4832602.0879 | 1715375.3311 | 1000085.6216 | 4811994 | 1699047.6113 | 719067.9087 |  |  |  | 4766594.2559 | 1686148.3672 | 773250.7666 | 4830968.0801 | 1718390.8008 | 784118.0894 | 4817561.373 | 1719775.6904 | 729329.5176 | 4766724.0664 | 1696923.0908 | 701528.0161 | 4943438.1953 | 760695.8296 | 391766.5601 | 5121310.8613 | 1726261.2842 | 790955.4736 | 5098600.5469 | 759783.019 | 432466.1558 | 4834851.3301 | 1517305.9766 | 618707.4199 | 4209404.8125 | 0 | 0 | 4797877.2109 | 0 | 0 | 4812817.7305 | 1491992.3164 | 0 | 4094048.4434 | 1435497.0352 | 0 | 4794052.8242 | 1866879.668 | 1279104.3301 | 4437695.1016 | 1457353.9863 | 613092.9814 | 4702560.2988 | 1868833.9219 | 1432065.6484 | 4726142.5918 | 1989443.2119 | 1749505.2729 | 4459742.7734 | 1279445.6816 | 548062.0332 | 4914029.2148 | 2452848.9229 | 3405520.2695 | 4914257.6211 | 2583202.6875 | 3964257.3477 |  |  |  | 4852842.1855 | 1617638.6484 | 759073.9839 | 4949238.5508 | 1596776.8262 | 833441.0776 | 4856207.1035 | 1677083.0801 | 797219.5825 | 4852842.1855 | 1531671.2852 | 608761.5566 | 5005480.7051 | 2355585.4712 | 1364501.5718 |  |  |  | 3589195.8564 | 1892833.9658 | 1043878.9966 | 4853595.7129 | 1610869.8428 | 733210.0928 | 4840015.3164 | 2016229.4883 | 1086980.5312
SO2 | 14292.3747 | 15.4867 | 7.5854 | 14289.1444 | 12.4991 | 6.6388 | 14293.4132 | 20.9059 | 10.0153 | 14283.2504 | 8.5667 | 3.6247 | 14292.8923 | 22.2318 | 10.6793 |  | 14292.1705 | 15.3826 | 9.6637 | 14291.9398 | 15.4727 | 7.0752 |  |  |  | 14291.4652 | 15.3161 | 7.5402 | 14292.1489 | 15.6577 | 7.8259 | 14292.0076 | 15.6627 | 7.1578 | 14291.4471 | 15.4203 | 6.6737 | 14277.1752 | 6.5478 | 3.381 | 14292.2335 | 15.5864 | 7.6388 | 14296.6897 | 4.7826 | 3.3874 | 14292.1792 | 13.1364 | 5.4785 | 14286.5804 | 0 | 0 | 14291.7157 | 0 | 0 | 14291.942 | 12.7344 | 0 | 14285.6065 | 12.1413 | 0 | 14291.7461 | 20.2614 | 15.0311 | 14288.5115 | 12.4094 | 5.4085 | 14290.8531 | 20.911 | 16.0524 | 14291.0433 | 19.0305 | 11.1295 | 14306.6395 | 11.8056 | 5.2778 | 14293.1005 | 23.5393 | 34.3997 | 14293.1143 | 24.8597 | 40.174 |  |  |  | 14292.3978 | 14.284 | 7.4195 | 14293.6113 | 14.142 | 8.1879 | 14292.4286 | 15.2249 | 7.6776 | 14292.3978 | 13.1652 | 5.3643 | 14294.2475 | 22.1966 | 14.1818 |  |  |  | 10349.5825 | 17.8906 | 10.9623 | 14292.4124 | 14.3128 | 7.1892 | 14292.1021 | 17.7097 | 10.5227
Nox | 4065.2409 | 694.8313 | 394.9952 | 3932.679 | 501.4014 | 302.4299 | 4053.843 | 1036.0333 | 585.9599 | 3579.2894 | 953.2912 | 2026.6483 | 4408.1842 | 2447.165 | 1884.8158 |  | 4044.8783 | 1450.3822 | 945.4697 | 4031.3831 | 692.3126 | 375.6737 |  |  |  | 4007.7306 | 682.5687 | 518.7014 | 4044.6074 | 704.3409 | 405.924 | 4033.2886 | 704.3181 | 374.9867 | 4016.1094 | 684.3557 | 759.2611 | 4673.0753 | 651.1487 | 1143.4245 | 4058.1525 | 701.7281 | 383.2593 | 4750.5849 | 169.8204 | 160.4347 | 4044.519 | 535.0609 | 244.157 | 3764.7848 | 0 | 0 | 4025.2974 | 0 | 0 | 4038.8166 | 497.0503 | 0 | 3721.1575 | 457.4526 | 0 | 4031.962 | 1358.2848 | 1086.6506 | 3856.9612 | 478.8991 | 393.3062 | 3990.0186 | 1489.5145 | 1149.9415 | 3989.2585 | 929.5281 | 682.0245 | 3995.2164 | 493.8885 | 244.4378 | 4109.6621 | 1150.6506 | 1800.7147 | 4108.8326 | 1229.2836 | 2113.9998 |  |  |  | 4063.2375 | 862.1458 | 502.2151 | 4151.1549 | 599.5328 | 427.4547 | 4067.3276 | 675.1574 | 760.7371 | 4063.2375 | 787.1672 | 363.2838 | 4197.5279 | 1039.0973 | 1083.0838 |  |  |  | 2817.5533 | 867.7893 | 629.7841 | 4066.9875 | 612.8338 | 378.8012 | 4033.7895 | 790.4604 | 948.7027
PM | 4155.9632 | 51.6553 | 25.1421 | 4144.5479 | 42.1018 | 22.1835 | 4158.0282 | 70.182 | 33.3465 | 4124.9065 | 30.3931 | 18.3368 | 4158.6117 | 78.7469 | 39.9813 |  | 4155.256 | 54.0733 | 33.7185 | 4154.4291 | 51.6467 | 23.4565 |  |  |  | 4152.717 | 51.0652 | 25.4676 | 4155.1719 | 52.2405 | 26.065 | 4154.6567 | 52.2491 | 23.8116 | 4152.6557 | 51.4612 | 23.6218 | 4165.7316 | 23.3993 | 14.8885 | 4155.3624 | 51.9665 | 25.3517 | 4175.3609 | 16.1407 | 11.3292 | 4155.2536 | 43.9449 | 18.2039 | 4136.3861 | 0 | 0 | 4153.5207 | 0 | 0 | 4154.4535 | 42.5971 | 0 | 4133.2205 | 40.553 | 0 | 4153.7227 | 68.6032 | 50.8676 | 4142.987 | 41.4611 | 18.4415 | 4150.7038 | 71.414 | 54.8472 | 4151.245 | 63.4191 | 37.1531 | 4150.0109 | 36.9455 | 16.6418 | 4158.4642 | 78.6883 | 114.4949 | 4158.5155 | 83.1472 | 133.7075 |  |  |  | 4156.019 | 48.5704 | 25.054 | 4159.9251 | 47.1266 | 27.2642 | 4156.0896 | 50.6748 | 26.7774 | 4156.019 | 44.9046 | 18.3181 | 4161.8235 | 73.8894 | 48.0886 |  |  |  | 3008.2865 | 59.5401 | 36.4604 | 4156.0839 | 47.7834 | 23.8829 | 4154.9189 | 59.0664 | 35.9749
Market Purchases (MWh) | 2327540.5 | 2993778 | 2523005 | 1571000.25 | 2848200 | 1752526.625 | 2101762.25 | 3781376 | 3128556.25 | 2417682.5 | 3469768.25 | 3158061.25 | 1809486.375 | 2409907.5 | 2008626.125 |  | 2184213.25 | 3416731 | 2946470.25 | 2057660.5 | 3308200.5 | 2819871.25 |  |  |  | 1791421.375 | 3226150.75 | 2571955.25 | 2198422.75 | 3161302.75 | 2542854.5 | 2018932 | 3147714.25 | 2716481 | 1853072.375 | 3367790.75 | 2691319.5 | 2014818.375 | 4230431 | 3085759.25 | 2204178.5 | 3081878.75 | 2449466.75 | 1590683.5 | 4142207.5 | 2606435.25 | 2169938.5 | 3318591.5 | 2585949.25 | 1432563.625 | 2732664.75 | 2825791.75 | 1758327.25 | 427351.2812 | 1949507.875 | 2117898 | 3361916.25 | 3023028.75 | 1306843.875 | 1418111.875 | 2654604.25 | 1965591 | 5804376 | 4411218 | 1479167.625 | 2691465 | 2743150.5 | 1696266.125 | 6659481 | 5031035.5 | 1757593.5 | 3975692.25 | 4144717.5 | 2002355.625 | 3573861.5 | 2340329.25 | 3142709 | 7966142.5 | 10858349 | 3257761.5 | 8313152 | 10981466 |  |  |  | 2249813 | 2975094.25 | 2536211.5 | 2228447.5 | 3366391.5 | 2516853.75 | 2192642.75 | 3039096.5 | 2566698.5 | 2249813 | 3011300.5 | 2589642.75 | 1877710.625 | 2379098.75 | 1827830.75 |  |  |  | 3404808 | 3641509.75 | 3725088.75 | 2321610.75 | 3297371 | 2657404.25 | 1889328 | 2425581.25 | 1896641.75
Market Purchases (% Load) | 10.27% | 12.45% | 8.836% | 7.4% | 13.3% | 7.047% | 8.729% | 14.16% | 9.531% | 10.67% | 14.43% | 11.02% | 7.988% | 10.02% | 7.027% |  | 9.642% | 14.21% | 10.32% | 0.090828 | 0.13758 | 0.098757 |  |  |  | 7.908% | 13.42% | 9.008% | 9.705% | 13.15% | 8.907% | 8.911% | 13.09% | 9.514% | 8.179% | 14.01% | 9.427% | 8.894% | 17.59% | 10.81% | 0.097294 | 0.12816 | 0.085807 | 0.070215 | 0.17227 | 0.091324 | 9.579% | 13.8% | 9.059% | 6.323% | 11.36% | 9.901% | 7.761% | 1.772% | 6.829% | 9.348% | 13.98% | 10.59% | 5.769% | 5.898% | 9.305% | 0.086764 | 0.24106 | 0.15409 | 0.065289 | 0.11191 | 0.096047 | 0.074872 | 0.27645 | 0.17565 | 0.073107 | 0.1433 | 0.10655 | 0.091192 | 0.15471 | 0.086839 | 13.87% | 33.13% | 38.06% | 14.38% | 34.57% | 38.49% |  |  |  | 9.931% | 12.38% | 8.884% | 9.837% | 14% | 8.817% | 9.679% | 12.64% | 8.991% | 9.931% | 12.53% | 9.072% | 8.289% | 9.896% | 6.403% |  |  |  | 15% | 14.95% | 12.82% | 10.25% | 13.71% | 9.308% | 8.34% | 10.09% | 6.644%
Market Purchases (% Gen) | 10.25% | 12.29% | 8.685% | 7.383% | 13.1% | 6.905% | 8.713% | 14% | 9.394% | 10.65% | 14.24% | 10.87% | 8.043% | 9.93% | 6.92% |  | 9.622% | 14.02% | 10.14% | 0.090642 | 0.13578 | 0.097066 |  |  |  | 7.891% | 13.24% | 8.853% | 9.684% | 12.98% | 8.753% | 8.894% | 12.92% | 9.351% | 8.163% | 13.82% | 9.264% | 8.875% | 17.36% | 10.62% | 0.097096 | 0.12649 | 0.084316 | 0.070071 | 0.17001 | 0.089719 | 9.559% | 13.62% | 8.901% | 6.311% | 11.22% | 9.727% | 7.746% | 1.754% | 6.711% | 9.33% | 13.8% | 10.41% | 5.757% | 5.82% | 9.138% | 0.086586 | 0.23823 | 0.15184 | 0.065159 | 0.11047 | 0.094425 | 0.074722 | 0.27333 | 0.17318 | 0.072968 | 0.14169 | 0.10543 | 0.091002 | 0.15263 | 0.085248 | 13.84% | 32.7% | 37.38% | 14.35% | 34.12% | 37.8% |  |  |  | 9.911% | 12.21% | 8.73% | 9.817% | 13.82% | 8.664% | 9.668% | 12.48% | 8.836% | 9.911% | 12.36% | 8.914% | 8.272% | 9.765% | 6.292% |  |  |  | 15% | 14.95% | 12.82% | 10.23% | 13.53% | 9.147% | 8.323% | 9.955% | 6.529%
Market Purchases (% Sales) | 11.02% | 13.36% | 9.481% | 7.94% | 14.27% | 7.562% | 9.366% | 15.2% | 10.23% | 11.45% | 15.48% | 11.83% | 8.57% | 10.75% | 7.54% |  | 10.35% | 15.25% | 11.07% | 0.097455 | 0.14762 | 0.10596 |  |  |  | 8.485% | 14.4% | 9.665% | 10.41% | 14.11% | 9.557% | 9.562% | 14.04% | 10.21% | 8.776% | 15.03% | 10.11% | 9.543% | 18.88% | 11.6% | 0.10439 | 0.13751 | 0.092068 | 0.075338 | 0.18484 | 0.097987 | 10.28% | 14.81% | 9.719% | 6.785% | 12.19% | 10.62% | 8.327% | 1.901% | 7.327% | 10.03% | 15% | 11.37% | 6.19% | 6.329% | 9.984% | 0.093094 | 0.25865 | 0.16534 | 0.070053 | 0.12008 | 0.10306 | 0.080335 | 0.29662 | 0.18846 | 0.078441 | 0.15375 | 0.11432 | 0.097846 | 0.166 | 0.093175 | 14.88% | 35.55% | 40.84% | 15.43% | 37.09% | 41.3% |  |  |  | 10.66% | 13.28% | 9.533% | 10.55% | 15.02% | 9.46% | 10.39% | 13.56% | 9.647% | 10.66% | 13.44% | 9.734% | 8.894% | 10.62% | 6.87% |  |  |  | 16.09% | 16.04% | 13.76% | 11% | 14.71% | 9.987% | 8.949% | 10.83% | 7.129%
Market Sales (MWh) | -1844786 | -1211722.625 | -2923823 | -2069507.875 | -1195356 | -2670318.25 | -2578739.25 | -1961133.5 | -3102467 | 0 | 0 | 0 | -2525279.5 | -1377257.375 | -2304623.75 |  | -2000649.125 | -1656777.625 | -2798715.25 | -2154526.5 | -1532836.75 | -2973455.5 |  |  |  | -2431402.25 | -1374017.875 | -2980775.75 | -1984623.125 | -1217282 | -2969873.25 | -2102374.25 | -1190688 | -2942302.5 | -2465207.25 | -1393077.5 | -2816014 | -1673248.375 | -774640.75 | -2646477 | -1915937 | -1219402.375 | -2779194 | -2443220.75 | -730162.125 | -2461125.75 | -1969296.25 | -1156394 | -2719424.75 | -3469983 | -1684913 | -2202116.75 | -2343063 | -5635097.5 | -3128304.25 | -2075551.75 | -1099467.5 | -2184818.75 | -3678095.75 | -2251218 | -1583137.125 | -2306144 | -2429715 | -3793610.75 | -3257295.25 | -1585586.625 | -2795119 | -2769065 | -2848075.25 | -4114998.25 | -2805204 | -1620798.25 | -3689006 | -1813233.25 | -1179225.75 | -2619625.5 | -1297491.125 | -395511.8125 | -415322.7188 | -1256814.75 | -376241.5938 | -448411.5 |  |  |  | -1879617.5 | -1232920.25 | -2958137.25 | -1957504.75 | -1050091.125 | -2919318.5 | -1868866.125 | -1248789.625 | -2956006 | -1879617.5 | -1170876.25 | -2868512.25 | -2300799 | -1429813.875 | -2986167.75 |  |  |  | -1048851.125 | -1577953.5 | -2840291.75 | -1840292.875 | -1113875.625 | -2940827.75 | -2173398 | -1146964.625 | -2824097.75
Market Sales (% Load) | -8.143% | -5.039% | -10.24% | -9.748% | -5.581% | -10.74% | -10.71% | -7.346% | -9.452% | 0% | 0% | 0% | -11.15% | -5.728% | -8.063% |  | -8.831% | -6.89% | -9.803% | -0.095104 | -0.063748 | -0.10414 |  |  |  | -10.73% | -5.714% | -10.44% | -8.761% | -5.063% | -10.4% | -9.28% | -4.951% | -10.3% | -10.88% | -5.794% | -9.863% | -7.386% | -3.222% | -9.268% | -0.084571 | -0.050707 | -0.097358 | -0.10785 | -0.030366 | -0.086233 | -8.693% | -4.809% | -9.526% | -15.32% | -7.005% | -7.716% | -10.34% | -23.36% | -10.96% | -9.161% | -4.572% | -7.656% | -16.24% | -9.364% | -5.549% | -0.1018 | -0.10091 | -0.13252 | -0.14377 | -0.06593 | -0.097867 | -0.12223 | -0.11823 | -0.14367 | -0.11668 | -0.058419 | -0.094833 | -0.082579 | -0.051049 | -0.097202 | -5.727% | -1.645% | -1.456% | -5.548% | -1.564% | -1.572% |  |  |  | -8.297% | -5.128% | -10.36% | -8.641% | -4.368% | -10.23% | -8.25% | -5.194% | -10.35% | -8.297% | -4.87% | -10.05% | -10.16% | -5.947% | -10.46% |  |  |  | -4.62% | -6.476% | -9.777% | -8.124% | -4.632% | -10.3% | -9.594% | -4.771% | -9.893%
Market Sales (% Gen) | -8.126% | -4.973% | -10.06% | -9.726% | -5.499% | -10.52% | -10.69% | -7.261% | -9.316% | 0% | 0% | 0% | -11.22% | -5.675% | -7.94% |  | -8.813% | -6.8% | -9.634% | -0.094909 | -0.062913 | -0.10235 |  |  |  | -10.71% | -5.639% | -10.26% | -8.742% | -4.996% | -10.22% | -9.261% | -4.887% | -10.13% | -10.86% | -5.718% | -9.693% | -7.371% | -3.179% | -9.11% | -0.084399 | -0.050049 | -0.095666 | -0.10763 | -0.029968 | -0.084717 | -8.675% | -4.746% | -9.361% | -15.29% | -6.915% | -7.58% | -10.32% | -23.13% | -10.77% | -9.143% | -4.513% | -7.521% | -16.2% | -9.24% | -5.449% | -0.10159 | -0.099724 | -0.13058 | -0.14349 | -0.065078 | -0.096214 | -0.12198 | -0.1169 | -0.14165 | -0.11646 | -0.057765 | -0.093839 | -0.082407 | -0.05036 | -0.095421 | -5.716% | -1.623% | -1.43% | -5.536% | -1.544% | -1.544% |  |  |  | -8.28% | -5.06% | -10.18% | -8.623% | -4.31% | -10.05% | -8.241% | -5.127% | -10.18% | -8.28% | -4.806% | -9.874% | -10.14% | -5.868% | -10.28% |  |  |  | -4.62% | -6.476% | -9.777% | -8.107% | -4.572% | -10.12% | -9.574% | -4.708% | -9.721%
Market Sales (% Sales) | -8.737% | -5.406% | -10.99% | -10.46% | -5.988% | -11.52% | -11.49% | -7.882% | -10.14% | 0% | 0% | 0% | -11.96% | -6.145% | -8.651% |  | -9.476% | -7.393% | -10.52% | -0.10204 | -0.068399 | -0.11173 |  |  |  | -11.52% | -6.131% | -11.2% | -9.4% | -5.432% | -11.16% | -9.957% | -5.313% | -11.06% | -11.68% | -6.216% | -10.58% | -7.925% | -3.457% | -9.945% | -0.090741 | -0.054407 | -0.10446 | -0.11572 | -0.032582 | -0.092525 | -9.327% | -5.16% | -10.22% | -16.43% | -7.516% | -8.279% | -11.1% | -25.07% | -11.76% | -9.83% | -4.905% | -8.215% | -17.42% | -10.05% | -5.954% | -0.10922 | -0.10827 | -0.14219 | -0.15426 | -0.070741 | -0.10501 | -0.13114 | -0.12685 | -0.15415 | -0.1252 | -0.062681 | -0.10175 | -0.088604 | -0.054773 | -0.10429 | -6.145% | -1.765% | -1.562% | -5.952% | -1.679% | -1.686% |  |  |  | -8.903% | -5.503% | -11.12% | -9.271% | -4.687% | -10.97% | -8.852% | -5.573% | -11.11% | -8.903% | -5.226% | -10.78% | -10.9% | -6.381% | -11.22% |  |  |  | -4.957% | -6.949% | -10.49% | -8.716% | -4.97% | -11.05% | -10.29% | -5.119% | -10.62%
Market Reliance (MW at Peak) | 1474 | 1479 | 1479 | 1474 | 1479 | 1479 | 1474 | 1479 | 1479 | 1474 | 1479 | 1479 | 900 | 500 | 500 |  | 1474 | 1479 | 1479 | 1474 | 1479 | 1479 |  |  |  | 1474 | 1479 | 1479 | 1474 | 1479 | 1479 | 1474 | 1479 | 1479 | 1474 | 1479 | 1479 | 1474 | 1479 | 1479 | 1474 | 1479 | 1479 | 1474 | 1479 | 1479 | 1474 | 1479 | 1479 | 1474 | 1479 | 1479 | 1474 | 1479 | 1479 | 1474 | 1479 | 1479 | 1474 | 1479 | 1479 | 1474 | 1479 | 1479 | 1474 | 1479 | 1479 | 1474 | 1479 | 1479 | 1474 | 1479 | 1479 | 1474 | 1479 | 1479 | 1474 | 1479 | 1479 | 1474 | 1479 | 1479 |  |  |  | 1474 | 1479 | 1479 | 1474 | 1479 | 1479 | 1474 | 1479 | 1479 | 1474 | 1479 | 1479 | 900 | 500 | 500 |  |  |  | 1474 | 1479 | 1479 | 1474 | 1479 | 1479 | 900 | 500 | 500
Utility Scale Renewable Generation (MWh) | 8258620.5514 | 12937098.0729 | 21177795.1881 | 8364198.7584 | 10746070.8248 | 17617146.9069 | 10532540.4987 | 14474161.3717 | 24273795.8541 | 8253028.86 | 12388235.651 | 19067642.6608 | 9190111.1998 | 12660341.2135 | 20774531.4323 |  | 8571876.7076 | 12836902.1295 | 16652161.1041 | 8883954.4283 | 12894934.8502 | 21031994.6783 |  |  |  | 9194492.7174 | 12933532.2721 | 21697532.7448 | 8571897.7799 | 12831265.3815 | 21703445.5416 | 8991318.9264 | 13145402.9928 | 21983086.9342 | 9504997.901 | 12722327.0768 | 21067257.0065 | 8885354.0182 | 12828948.8951 | 21187986.1881 | 8468350.5143 | 12830731.9498 | 21147645.6959 | 9812086.0123 | 12725195.3951 | 21036253.8405 | 8572463.6002 | 12731438.7037 | 20984942.6276 | 12170953.5807 | 17481571.151 | 22610059.6139 | 9635500.1647 | 24758555.0397 | 25678394.9381 | 8885502.1842 | 13363504.4069 | 22350832.2526 | 12639913.403 | 16378052.9147 | 21421254.1705 | 9193719.3756 | 12305127.3912 | 20568897.2936 | 11423416.6803 | 14828639.0416 | 22366283.9948 | 10120572.0865 | 11885432.9459 | 20040560.6334 | 11389870.8151 | 15642872.4459 | 30093726.483 | 8573010.903 | 12211355.3678 | 20119598.5221 | 7002221.1842 | 6723713.9459 | 7540896.1373 | 7002221.317 | 6723923.6393 | 7546022.9518 |  |  |  | 7944447.5573 | 11888235.235 | 19117749.3678 | 7943991.778 | 11375805.983 | 18879955.9479 | 7630443.3326 | 11789240.0533 | 19606509.1471 | 8258694.4948 | 12726398.024 | 19960321.9596 | 8880962.4791 | 12416973.1451 | 19836537.2604 |  |  |  | 8888489.8248 | 15020069.5006 | 24977200.5514 | 8258712.2545 | 12633279.0963 | 20940399.7565 | 8569613.7838 | 11580493.3971 | 19018951.2955
Utility Scale Renewable Generation (% Load) | 36.45% | 53.79% | 74.17% | 39.4% | 50.17% | 70.84% | 43.75% | 54.22% | 73.95% | 36.43% | 51.51% | 66.57% | 40.57% | 52.65% | 72.68% |  | 37.84% | 53.39% | 58.33% | 0.39215 | 0.53628 | 0.73658 |  |  |  | 40.59% | 53.79% | 75.99% | 37.84% | 53.36% | 76.02% | 39.69% | 54.66% | 76.99% | 41.96% | 52.91% | 73.79% | 39.22% | 53.36% | 74.2% | 0.3738 | 0.53355 | 0.74082 | 0.43312 | 0.52922 | 0.73707 | 37.84% | 52.95% | 73.51% | 53.72% | 72.68% | 79.22% | 42.53% | 102.7% | 89.94% | 39.22% | 55.57% | 78.33% | 55.8% | 68.12% | 75.09% | 0.40582 | 0.51105 | 0.71852 | 0.50422 | 0.61659 | 0.78312 | 0.44672 | 0.49339 | 0.69967 | 0.47376 | 0.56382 | 0.77362 | 0.39044 | 0.52863 | 0.74655 | 30.91% | 27.97% | 26.43% | 30.91% | 27.96% | 26.45% |  |  |  | 35.07% | 49.45% | 66.97% | 35.07% | 47.32% | 66.14% | 33.68% | 49.04% | 68.68% | 36.46% | 52.94% | 69.92% | 39.2% | 51.65% | 69.49% |  |  |  | 39.15% | 61.65% | 85.98% | 36.46% | 52.54% | 73.35% | 37.83% | 48.17% | 66.63%
Utility Scale Renewable Generation (% Gen) | 36.38% | 53.1% | 72.9% | 39.31% | 49.43% | 69.41% | 43.66% | 53.59% | 72.89% | 36.36% | 50.85% | 65.63% | 40.85% | 52.17% | 71.57% |  | 37.76% | 52.69% | 57.32% | 0.39135 | 0.52925 | 0.72397 |  |  |  | 40.5% | 53.08% | 74.69% | 37.76% | 52.66% | 74.71% | 39.61% | 53.95% | 75.67% | 41.87% | 52.22% | 72.52% | 39.14% | 52.65% | 72.93% | 0.37304 | 0.52662 | 0.72795 | 0.43223 | 0.52229 | 0.72411 | 37.76% | 52.25% | 72.23% | 53.61% | 71.75% | 77.83% | 42.45% | 101.6% | 88.39% | 39.14% | 54.85% | 76.94% | 55.68% | 67.22% | 73.74% | 0.40499 | 0.50505 | 0.70802 | 0.50321 | 0.60862 | 0.76989 | 0.44582 | 0.48782 | 0.68984 | 0.47286 | 0.55751 | 0.7655 | 0.38962 | 0.5215 | 0.73287 | 30.85% | 27.6% | 25.96% | 30.85% | 27.6% | 25.97% |  |  |  | 35% | 48.79% | 65.81% | 34.99% | 46.69% | 64.99% | 33.65% | 48.4% | 67.5% | 36.38% | 52.23% | 68.71% | 39.12% | 50.96% | 68.28% |  |  |  | 39.15% | 61.65% | 85.98% | 36.38% | 51.85% | 72.08% | 37.75% | 47.53% | 65.47%
Utility Scale Renewable Generation (% Sales) | 39.11% | 57.72% | 79.58% | 42.27% | 53.83% | 76.01% | 46.94% | 58.18% | 79.35% | 39.09% | 55.27% | 71.42% | 43.53% | 56.49% | 77.98% |  | 40.6% | 57.28% | 62.58% | 0.42076 | 0.57541 | 0.79032 |  |  |  | 43.55% | 57.71% | 81.54% | 40.6% | 57.26% | 81.57% | 42.58% | 58.65% | 82.61% | 45.02% | 56.77% | 79.17% | 42.09% | 57.25% | 79.62% | 0.40107 | 0.57247 | 0.79488 | 0.46472 | 0.56784 | 0.79085 | 40.6% | 56.81% | 78.87% | 57.64% | 77.98% | 85% | 45.63% | 110.1% | 96.51% | 42.08% | 59.62% | 84.04% | 59.87% | 73.09% | 80.57% | 0.43543 | 0.54834 | 0.77094 | 0.54101 | 0.66158 | 0.84026 | 0.47931 | 0.52938 | 0.75072 | 0.50833 | 0.60496 | 0.83006 | 0.41892 | 0.5672 | 0.80101 | 33.16% | 30.01% | 28.36% | 33.16% | 30% | 28.38% |  |  |  | 37.63% | 53.06% | 71.86% | 37.63% | 50.77% | 70.97% | 36.14% | 52.62% | 73.69% | 39.12% | 56.8% | 75.02% | 42.06% | 55.42% | 74.56% |  |  |  | 42.01% | 66.15% | 92.25% | 39.12% | 56.37% | 78.7% | 40.59% | 51.69% | 71.49%
Energy Efficiency, Distribution Efficiency and Codes and Standards (MWh) | 1215035.6416 | 3270126.8828 | 5969982.6758 | 1224029.2832 | 3314802.8398 | 6123346.6055 | 1322858.2095 | 3676883.3613 | 6848148.6758 | 1224029.2363 | 3299397.2871 | 5894513.1602 | 1215035.6416 | 3269359.7832 | 5912917.2227 |  | 1224029.3145 | 3314802.8555 | 6112842.0508 | 1224029.3145 | 3314802.8555 | 6099281.0273 |  |  |  | 1546761.0195 | 3246695.4297 | 5460255.6016 | 1195341.8799 | 3158255.041 | 5455749.7793 | 1096506.2988 | 2839232.4102 | 5082504.6914 | 1215035.6416 | 3270126.8828 | 5987446.0195 | 1215035.6885 | 3270127.1113 | 5984278.7852 | 1215035.6416 | 3270126.8828 | 5985551.4414 | 1224029.3457 | 3314803.1074 | 6120299.0039 | 1224029.3145 | 3314802.8555 | 6110419.9883 | 1106712.5029 | 2877410.1328 | 5046629.1445 | 1005321.3047 | 2376605.0391 | 4219612.4375 | 1106741.46 | 2879009.7344 | 5046580.2539 | 1223852.6445 | 3314518.5625 | 6145637.043 | 1195342.0225 | 3158254.3926 | 5427471.6875 | 1106741.4443 | 2878641.6973 | 5029927.957 | 1195342.0068 | 3158254.3164 | 5428823.7656 | 1224029.2988 | 3314358.0156 | 5956363.0352 | 1195342.0225 | 3158254.4531 | 5459504.0352 | 1017051.1943 | 2541682.75 | 4266758.832 | 844231.1406 | 1956282 | 3331365 |  |  |  | 1215035.6416 | 3270126.8828 | 5971508.8164 | 1215035.6416 | 3270126.8828 | 5969903.332 | 1546761.0195 | 3246695.4297 | 5462124.8242 | 1215035.6416 | 3270126.8828 | 5971508.8789 | 1224029.3145 | 3314802.8398 | 6116856.1484 |  |  |  | 500585.9844 | 965356.4062 | 1729463.5938 | 1215035.6416 | 3270126.8828 | 5969606.707 | 1224029.3145 | 3314802.8555 | 6116856.1797
Energy Efficiency, Distribution Efficiency and Codes and Standards (% Load) | 5.363% | 13.6% | 20.91% | 5.765% | 15.48% | 24.62% | 5.494% | 13.77% | 20.86% | 5.403% | 13.72% | 20.58% | 5.363% | 13.6% | 20.69% |  | 5.403% | 13.79% | 21.41% | 0.054031 | 0.13786 | 0.21361 |  |  |  | 6.828% | 13.5% | 19.12% | 5.277% | 13.13% | 19.11% | 4.84% | 11.81% | 17.8% | 5.363% | 13.6% | 20.97% | 5.364% | 13.6% | 20.96% | 0.053633 | 0.13598 | 0.20968 | 0.054031 | 0.13786 | 0.21444 | 5.403% | 13.79% | 21.4% | 4.885% | 11.96% | 17.68% | 4.437% | 9.854% | 14.78% | 4.885% | 11.97% | 17.69% | 5.403% | 13.79% | 21.54% | 0.052764 | 0.13117 | 0.18959 | 0.048851 | 0.1197 | 0.17612 | 0.052762 | 0.1311 | 0.18954 | 0.050914 | 0.11946 | 0.15312 | 0.054439 | 0.13672 | 0.20258 | 4.489% | 10.57% | 14.96% | 3.726% | 8.135% | 11.68% |  |  |  | 5.364% | 13.6% | 20.92% | 5.364% | 13.6% | 20.91% | 6.828% | 13.51% | 19.13% | 5.364% | 13.6% | 20.92% | 5.403% | 13.79% | 21.43% |  |  |  | 2.205% | 3.962% | 5.953% | 5.364% | 13.6% | 20.91% | 5.403% | 13.79% | 21.43%
Energy Efficiency, Distribution Efficiency and Codes and Standards (% Gen) | 5.352% | 13.42% | 20.55% | 5.753% | 15.25% | 24.13% | 5.484% | 13.61% | 20.56% | 5.392% | 13.54% | 20.29% | 5.401% | 13.47% | 20.37% |  | 5.392% | 13.61% | 21.04% | 0.05392 | 0.13605 | 0.20995 |  |  |  | 6.814% | 13.33% | 18.8% | 5.266% | 12.96% | 18.78% | 4.83% | 11.65% | 17.5% | 5.352% | 13.42% | 20.61% | 5.352% | 13.42% | 20.6% | 0.053524 | 0.13422 | 0.20604 | 0.05392 | 0.13605 | 0.21067 | 5.392% | 13.61% | 21.03% | 4.875% | 11.81% | 17.37% | 4.429% | 9.754% | 14.52% | 4.875% | 11.82% | 17.37% | 5.391% | 13.6% | 21.15% | 0.052656 | 0.12963 | 0.18682 | 0.048753 | 0.11815 | 0.17314 | 0.052656 | 0.12963 | 0.18687 | 0.050816 | 0.11812 | 0.15151 | 0.054326 | 0.13488 | 0.19887 | 4.48% | 10.43% | 14.69% | 3.719% | 8.029% | 11.47% |  |  |  | 5.352% | 13.42% | 20.56% | 5.352% | 13.42% | 20.55% | 6.82% | 13.33% | 18.8% | 5.352% | 13.42% | 20.56% | 5.392% | 13.61% | 21.06% |  |  |  | 2.205% | 3.962% | 5.953% | 5.352% | 13.42% | 20.55% | 5.392% | 13.61% | 21.06%
Energy Efficiency, Distribution Efficiency and Codes and Standards ($ Sales) | 5.754% | 14.59% | 22.43% | 6.186% | 16.61% | 26.42% | 5.895% | 14.78% | 22.39% | 5.797% | 14.72% | 22.08% | 5.755% | 14.59% | 22.2% |  | 5.797% | 14.79% | 22.97% | 0.057973 | 0.14792 | 0.22919 |  |  |  | 7.326% | 14.49% | 20.52% | 5.662% | 14.09% | 20.5% | 5.193% | 12.67% | 19.1% | 5.754% | 14.59% | 22.5% | 5.755% | 14.59% | 22.49% | 0.057546 | 0.1459 | 0.22498 | 0.057973 | 0.14792 | 0.23009 | 5.797% | 14.79% | 22.97% | 5.241% | 12.83% | 18.97% | 4.761% | 10.57% | 15.86% | 5.242% | 12.84% | 18.98% | 5.797% | 14.79% | 23.11% | 0.056614 | 0.14074 | 0.20343 | 0.052415 | 0.12843 | 0.18897 | 0.056611 | 0.14067 | 0.20337 | 0.054628 | 0.12818 | 0.16429 | 0.058411 | 0.1467 | 0.21736 | 4.817% | 11.34% | 16.05% | 3.998% | 8.728% | 12.53% |  |  |  | 5.755% | 14.59% | 22.44% | 5.755% | 14.59% | 22.44% | 7.326% | 14.49% | 20.53% | 5.755% | 14.59% | 22.44% | 5.797% | 14.79% | 22.99% |  |  |  | 2.366% | 4.251% | 6.388% | 5.755% | 14.59% | 22.44% | 5.797% | 14.79% | 22.99%
Demand Response (Nameplate MW) | 10.05 | 88.46 | 123.04 | 28.17 | 136.86 | 181.33 | 11.71 | 92.92 | 128.14 | 16.52 | 147.64 | 191.76 | 26.46 | 132.34 | 173.29 |  | 28.17 | 136.86 | 178.4 | 20.01 | 137.92 | 179.82 |  |  |  | 18.3 | 133.4 | 174.71 | 29.63 | 144.98 | 188.2 | 7.05 | 108.65 | 195.35 | 11.04 | 137.79 | 187.86 | 47.13 | 172.48 | 204.59 | 14.27 | 102.4 | 139.84 | 20.17 | 139.95 | 183.02 | 28.17 | 136.86 | 185.39 | 5.18 | 35.5 | 58.57 | 5.18 | 35.5 | 58.57 | 11.71 | 92.92 | 128.14 | 52.12 | 175.23 | 204.39 | 19 | 136.35 | 177.92 | 5.18 | 87.6 | 122.24 | 7.03 | 93.65 | 129.21 | 13.29 | 78.91 | 108.38 | 11.03 | 94.47 | 129.97 | 14.55 | 164.65 | 202.87 | 10.05 | 88.46 | 123.04 |  |  |  | 28.67 | 195.28 | 216.68 | 28.67 | 195.28 | 216.68 | 28.67 | 195.28 | 216.68 | 28.67 | 195.28 | 216.68 | 28.67 | 195.28 | 216.68 |  |  |  | 0 | 0 | 0 | 28.53 | 139.17 | 181.63 | 28.67 | 195.28 | 216.68
Distributed energy storage includes DSP NWA (Nameplate MW) | 16.09 | 138.06 | 639.41 | 41.09 | 163.06 | 364.41 | 16.09 | 38.06 | 989.41 | 16.09 | 288.06 | 1614.41 | 41.09 | 63.06 | 739.41 |  | 16.09 | 38.06 | 1139.41 | 16.09 | 88.06 | 739.41 |  |  |  | 16.09 | 163.06 | 714.41 | 16.09 | 38.06 | 539.41 | 16.09 | 63.06 | 764.41 | 16.09 | 38.06 | 964.41 | 16.09 | 38.06 | 939.41 | 16.09 | 88.06 | 714.41 | 16.09 | 38.06 | 614.41 | 91.09 | 113.06 | 789.41 | 16.09 | 17238.06 | 26289.41 | 16.09 | 38.06 | 89.41 | 116.09 | 6138.06 | 24589.41 | 16.09 | 38.06 | 89.41 | 16.09 | 3738.06 | 4389.41 | 16.09 | 663.06 | 1114.41 | 16.09 | 3963.06 | 4514.41 | 41.09 | 63.06 | 2089.41 | 16.09 | 338.06 | 589.41 | 66.09 | 88.06 | 139.41 | 16.09 | 38.06 | 89.41 |  |  |  | 41.09 | 238.06 | 539.41 | 41.09 | 313.06 | 464.41 | 41.09 | 213.06 | 764.41 | 41.09 | 238.06 | 539.41 | 41.09 | 213.06 | 864.41 |  |  |  | 16.09 | 38.06 | 1339.41 | 41.09 | 88.06 | 389.41 | 41.09 | 213.06 | 864.41
Distributed Solar: DSP NWA, Rooftop, Ground, Customer net metering (MWh) | 9771.7213 | 42881.5957 | 355423.2266 | 9771.7213 | 42881.5977 | 355423.2578 | 9771.7213 | 42881.5938 | 355423.1992 | 9771.7202 | 42881.5879 | 355423.1055 | 9771.7213 | 42881.5957 | 421504.6523 |  | 10651.3713 | 73752.8262 | 4351476.1602 | 9771.7213 | 42881.5957 | 355423.2305 |  |  |  | 9771.7213 | 42881.5957 | 355423.2266 | 9771.7213 | 42881.5957 | 355423.2266 | 9771.7213 | 42881.5957 | 355423.2305 | 9771.7213 | 42881.5957 | 355423.2305 | 9771.7228 | 42881.5977 | 355423.2617 | 9771.7213 | 42881.5957 | 355423.2266 | 9771.7223 | 42881.5977 | 355423.2617 | 9771.7213 | 42881.5957 | 355423.2305 | 9771.7213 | 42881.5938 | 355423.2578 | 9771.7213 | 42385.7588 | 355386.293 | 9771.7213 | 42881.5957 | 355412.6133 | 9771.7213 | 42881.5938 | 355423.2578 | 9771.7213 | 42881.5918 | 355423.1719 | 9771.7213 | 42881.5957 | 355423.2617 | 9771.7213 | 42881.5879 | 355423.1719 | 9771.7213 | 42881.5938 | 355423.1367 | 9771.7213 | 42881.5957 | 355423.2578 | 9771.7213 | 42881.5977 | 355423.3125 | 9771.7213 | 42881.5977 | 355423.3164 |  |  |  | 121377.7385 | 428907.9434 | 1552255.7656 | 121377.7385 | 428907.9434 | 1550653.2891 | 121377.7385 | 428907.9434 | 1552389.3438 | 121377.7385 | 428907.9434 | 1552255.7656 | 121377.7385 | 428907.9453 | 1552374.0469 |  |  |  | 9771.7213 | 42881.5938 | 355423.1992 | 9771.7213 | 42881.5957 | 355423.2266 | 121377.7385 | 428907.9453 | 1552374.0469
Distributed Solar: DSP NWA, Rooftop, Ground, Customer net metering (% Load) | 0.04313% | 0.1783% | 1.245% | 0.04603% | 0.2002% | 1.429% | 0.04059% | 0.1606% | 1.083% | 0.04313% | 0.1783% | 1.241% | 0.04313% | 0.1783% | 1.475% |  | 0.04702% | 0.3067% | 15.24% | 0.00043134 | 0.0017834 | 0.012448 |  |  |  | 0.04313% | 0.1783% | 1.245% | 0.04314% | 0.1783% | 1.245% | 0.04313% | 0.1783% | 1.245% | 0.04313% | 0.1783% | 1.245% | 0.04314% | 0.1784% | 1.245% | 0.00043133 | 0.0017832 | 0.012451 | 0.00043134 | 0.0017834 | 0.012453 | 0.04314% | 0.1783% | 1.245% | 0.04313% | 0.1783% | 1.245% | 0.04313% | 0.1757% | 1.245% | 0.04313% | 0.1783% | 1.245% | 0.04314% | 0.1784% | 1.246% | 0.00043134 | 0.0017809 | 0.012416 | 0.00043132 | 0.0017831 | 0.012445 | 0.00043132 | 0.0017801 | 0.012409 | 0.00040646 | 0.0015456 | 0.0091369 | 0.00044503 | 0.0018563 | 0.013188 | 0.04313% | 0.1784% | 1.246% | 0.04313% | 0.1783% | 1.246% |  |  |  | 0.5358% | 1.784% | 5.438% | 0.5358% | 1.784% | 5.432% | 0.5358% | 1.784% | 5.438% | 0.5358% | 1.784% | 5.438% | 0.5358% | 1.784% | 5.438% |  |  |  | 0.04305% | 0.176% | 1.223% | 0.04314% | 0.1783% | 1.245% | 0.5358% | 1.784% | 5.438%
Distributed Solar: DSP NWA, Rooftop, Ground, Customer net metering (% Gen) | 0.04305% | 0.176% | 1.223% | 0.04593% | 0.1973% | 1.4% | 0.04051% | 0.1588% | 1.067% | 0.04305% | 0.176% | 1.223% | 0.04343% | 0.1767% | 1.452% |  | 0.04692% | 0.3027% | 14.98% | 0.00043045 | 0.00176 | 0.012234 |  |  |  | 0.04305% | 0.176% | 1.223% | 0.04305% | 0.176% | 1.223% | 0.04305% | 0.176% | 1.223% | 0.04305% | 0.176% | 1.223% | 0.04305% | 0.176% | 1.223% | 0.00043045 | 0.00176 | 0.012234 | 0.00043045 | 0.00176 | 0.012234 | 0.04305% | 0.176% | 1.223% | 0.04305% | 0.176% | 1.223% | 0.04305% | 0.174% | 1.223% | 0.04305% | 0.176% | 1.223% | 0.04305% | 0.176% | 1.223% | 0.00043045 | 0.00176 | 0.012234 | 0.00043045 | 0.00176 | 0.012234 | 0.00043045 | 0.00176 | 0.012234 | 0.00040568 | 0.0015283 | 0.009041 | 0.0004441 | 0.0018313 | 0.012946 | 0.04305% | 0.176% | 1.223% | 0.04305% | 0.176% | 1.223% |  |  |  | 0.5347% | 1.76% | 5.343% | 0.5347% | 1.76% | 5.338% | 0.5352% | 1.761% | 5.344% | 0.5347% | 1.76% | 5.343% | 0.5347% | 1.76% | 5.344% |  |  |  | 0.04305% | 0.176% | 1.223% | 0.04305% | 0.176% | 1.223% | 0.5347% | 1.76% | 5.344%
Distributed Solar: DSP NWA, Rooftop, Ground, Customer net metering (% Sales) | 0.04628% | 0.1913% | 1.336% | 0.04939% | 0.2148% | 1.534% | 0.04355% | 0.1724% | 1.162% | 0.04628% | 0.1913% | 1.331% | 0.04628% | 0.1913% | 1.582% |  | 0.05045% | 0.3291% | 16.35% | 0.00046281 | 0.0019135 | 0.013356 |  |  |  | 0.04628% | 0.1913% | 1.336% | 0.04628% | 0.1914% | 1.336% | 0.04628% | 0.1913% | 1.336% | 0.04628% | 0.1913% | 1.336% | 0.04628% | 0.1914% | 1.336% | 0.0004628 | 0.0019133 | 0.013359 | 0.00046281 | 0.0019135 | 0.013362 | 0.04628% | 0.1913% | 1.336% | 0.04628% | 0.1913% | 1.336% | 0.04628% | 0.1886% | 1.336% | 0.04628% | 0.1913% | 1.336% | 0.04629% | 0.1914% | 1.337% | 0.00046281 | 0.0019109 | 0.013322 | 0.00046279 | 0.0019132 | 0.013353 | 0.00046279 | 0.00191 | 0.013314 | 0.00043611 | 0.0016584 | 0.0098035 | 0.0004775 | 0.0019918 | 0.01415 | 0.04628% | 0.1914% | 1.337% | 0.04628% | 0.1913% | 1.337% |  |  |  | 0.5749% | 1.914% | 5.834% | 0.5749% | 1.914% | 5.829% | 0.5749% | 1.914% | 5.835% | 0.5749% | 1.914% | 5.834% | 0.5749% | 1.914% | 5.835% |  |  |  | 0.04619% | 0.1888% | 1.313% | 0.04628% | 0.1913% | 1.336% | 0.5749% | 1.914% | 5.835%
Customer Programs: Green Direct, Green Power, Qualifying Facilities (MWh) | 1237102.4199 | 1251124.2188 | 656726.1875 | 1237128.3516 | 1251144.0508 | 656726.2188 | 1236339.2637 | 1250400.4336 | 656726.125 | 1231484.9756 | 1244114.6133 | 656725.9375 | 1236804.4141 | 1249633.8164 | 656726.125 |  | 1237072.082 | 1250796.3984 | 656726.1875 | 1237004.4619 | 1251001.0078 | 656726.1562 |  |  |  | 1236898.2539 | 1251091.5273 | 656726.1875 | 1237071.9746 | 1251119.5586 | 656726.1875 | 1237078.458 | 1251121.8164 | 656726.1562 | 1236860.9688 | 1251025.293 | 656726.1562 | 1237073.7139 | 1251064.9648 | 656726.1562 | 1237099.6709 | 1251107.1914 | 656726.1875 | 1236698.9834 | 1251099.0352 | 656726.1875 | 1237082.7598 | 1251102.9141 | 656726.1875 | 1233633.5654 | 1248278.4414 | 656726.2188 | 1237083.0957 | 1135934.916 | 656726.1875 | 1237045.6533 | 1251094.2422 | 656726.2188 | 1232590.3018 | 1250372.2227 | 656726.2188 | 1236912.707 | 1243304.8008 | 656726.0625 | 1234981.707 | 1250529.5391 | 656726.1875 | 1236397.9346 | 1240394.0469 | 656726.0312 | 1236718.7588 | 1250772.582 | 656726.0625 | 1237123.6006 | 1251115.5508 | 656726.1875 | 1237115.626 | 1251138.0352 | 656726.2812 | 1237115.2236 | 1251138.0586 | 656726.2812 |  |  |  | 1551359.7168 | 2089040.7148 | 1493182.2969 | 1551311.8027 | 2089065.5391 | 1493182.3281 | 1551363.1963 | 2089039.1992 | 1493182.2969 | 1237112.7793 | 1251117.8984 | 656726.1875 | 1236960.665 | 1251095.7852 | 656726.1562 |  |  |  | 1237148.5547 | 1250880.168 | 656726.125 | 1237114.8418 | 1251133.6914 | 656726.1875 | 1551240.3994 | 2089048.7383 | 1493182.3281
Customer Programs: Green Direct, Green Power, Qualifying Facilities (% Load) | 5.461% | 5.202% | 2.3% | 5.827% | 5.841% | 2.641% | 5.135% | 4.684% | 2.001% | 5.436% | 5.173% | 2.293% | 5.46% | 5.197% | 2.298% |  | 5.461% | 5.202% | 2.3% | 0.054603 | 0.052027 | 0.023 |  |  |  | 5.46% | 5.203% | 2.3% | 5.461% | 5.203% | 2.3% | 5.46% | 5.203% | 2.3% | 5.46% | 5.203% | 2.3% | 5.461% | 5.203% | 2.3% | 0.054606 | 0.052025 | 0.023006 | 0.05459 | 0.052031 | 0.02301 | 5.461% | 5.203% | 2.3% | 5.445% | 5.189% | 2.301% | 5.46% | 4.71% | 2.3% | 5.46% | 5.202% | 2.301% | 5.441% | 5.201% | 2.302% | 0.054599 | 0.051636 | 0.022941 | 0.054511 | 0.051998 | 0.022994 | 0.054574 | 0.051491 | 0.022928 | 0.051442 | 0.045082 | 0.016882 | 0.056342 | 0.054161 | 0.024368 | 5.461% | 5.204% | 2.302% | 5.461% | 5.202% | 2.302% |  |  |  | 6.848% | 8.69% | 5.231% | 6.848% | 8.69% | 5.231% | 6.848% | 8.69% | 5.23% | 5.461% | 5.204% | 2.301% | 5.46% | 5.204% | 2.301% |  |  |  | 5.45% | 5.134% | 2.261% | 5.461% | 5.203% | 2.3% | 6.848% | 8.69% | 5.231%
Customer Programs: Green Direct, Green Power, Qualifying Facilities (% Gen) | 5.45% | 5.135% | 2.261% | 5.814% | 5.756% | 2.588% | 5.125% | 4.629% | 1.972% | 5.425% | 5.106% | 2.261% | 5.497% | 5.149% | 2.262% |  | 5.449% | 5.134% | 2.261% | 0.054491 | 0.051345 | 0.022606 |  |  |  | 5.449% | 5.135% | 2.261% | 5.449% | 5.135% | 2.261% | 5.449% | 5.135% | 2.261% | 5.449% | 5.135% | 2.261% | 5.449% | 5.135% | 2.261% | 0.054496 | 0.05135 | 0.022606 | 0.054478 | 0.05135 | 0.022606 | 5.449% | 5.135% | 2.261% | 5.434% | 5.123% | 2.261% | 5.449% | 4.662% | 2.261% | 5.449% | 5.135% | 2.261% | 5.43% | 5.132% | 2.261% | 0.054487 | 0.05103 | 0.022606 | 0.054402 | 0.051326 | 0.022606 | 0.054465 | 0.05091 | 0.022606 | 0.051343 | 0.044577 | 0.016705 | 0.056224 | 0.05343 | 0.023922 | 5.45% | 5.135% | 2.261% | 5.45% | 5.135% | 2.261% |  |  |  | 6.834% | 8.574% | 5.14% | 6.834% | 8.574% | 5.14% | 6.841% | 8.577% | 5.14% | 5.45% | 5.135% | 2.261% | 5.449% | 5.135% | 2.261% |  |  |  | 5.45% | 5.134% | 2.261% | 5.45% | 5.135% | 2.261% | 6.833% | 8.574% | 5.14%
Customer Programs: Green Direct, Green Power, Qualifying Facilities (% Sales) | 5.859% | 5.582% | 2.468% | 6.252% | 6.267% | 2.834% | 5.51% | 5.026% | 2.147% | 5.833% | 5.551% | 2.46% | 5.858% | 5.576% | 2.465% |  | 5.859% | 5.581% | 2.468% | 0.058587 | 0.055823 | 0.024678 |  |  |  | 5.858% | 5.583% | 2.468% | 5.859% | 5.583% | 2.468% | 5.859% | 5.582% | 2.468% | 5.858% | 5.582% | 2.468% | 5.859% | 5.583% | 2.468% | 0.058591 | 0.055821 | 0.024684 | 0.058573 | 0.055828 | 0.024689 | 5.859% | 5.583% | 2.468% | 5.842% | 5.568% | 2.469% | 5.859% | 5.053% | 2.468% | 5.859% | 5.582% | 2.469% | 5.838% | 5.58% | 2.47% | 0.058583 | 0.055404 | 0.024615 | 0.058488 | 0.055792 | 0.024672 | 0.058556 | 0.055248 | 0.024601 | 0.055195 | 0.048371 | 0.018114 | 0.060453 | 0.058112 | 0.026146 | 5.859% | 5.583% | 2.47% | 5.859% | 5.582% | 2.47% |  |  |  | 7.348% | 9.324% | 5.612% | 7.348% | 9.324% | 5.613% | 7.348% | 9.324% | 5.612% | 5.859% | 5.584% | 2.468% | 5.859% | 5.584% | 2.468% |  |  |  | 5.847% | 5.509% | 2.426% | 5.859% | 5.583% | 2.468% | 7.347% | 9.324% | 5.613%

## Summary Cost Tables
Recombine to make Tables | DO NOT EDIT
Portfolio Costs (M$) | 1 Mid | 2 Low | 3 High | A Renewable Overgeneration | B Market Reliance | C Distributed Transmission | D Transmission/build constraints - time delayed (option 2) | F 6-Yr DSR Ramp | G NEI DSR | H Social Discount DSR | I SCGHG Dispatch Cost - LTCE Model | J SCGHG Dispatch Cost - LTCE and Hourly Models | K AR5 Upstream Emissions | L SCGHG Federal CO2 Tax as Fixed Cost | M Alternative Fuel for Peakers - Biodiesel | N1 100% Renewable by 2030 Batteries | N2 100% Renewable by 2030 PSH | O1 100% Renewable by 2045 Batteries | O2 100% Renewable by 2045 PSH | P1 No Thermal Before 2030, 2Hr LiIon | P2 No Thermal Before 2030, PHES | P3 No Thermal Before 2030, 4Hr LiIon | Q Fuel switching, gas to electric | R Temperature sensitivity on load | S SCGHG Only, No CETA | T No CETA | V1 Balanced portfolio | V2 Balanced portfolio + MT Wind and PSH | V3 Balanced portfolio + 6 Year DSR | W Preferred Portfolio (BP with Biodiesel) | X Balanced Portfolio with Reduced Market Reliance | Z No DSR | AA MT Wind + PHSE | WX BP, Market Reliance, Biodiesel
Total Portfolio Costs 24 Yr Levelized | 20.6198 | 16.6081 | 27.112 | 21.5538 | 21.7579 | 21.5615 | 20.6468 | 20.6228 | 20.3622 | 20.9364 | 20.5114 | 23.2577 | 20.7057 | 22.4748 | 20.5223 | 35.7923 | 69.1602 | 28.1551 | 50.936 | 37.2203 | 27.6158 | 45.703 | 25.1587 | 18.2172 | 18.1576 | 18.5876 | 21.1368 | 21.7289 | 21.3173 | 21 | 22.5672 | 23.1037 | 20.9904 | 22.3621
Revenue Requirement | 15.5285 | 12.08 | 21.3673 | 17.1078 | 16.5674 | 16.3549 | 15.5395 | 15.5367 | 15.2398 | 15.7716 | 15.4092 | 18.451 | 15.564 | 17.7676 | 15.5305 | 32.0323 | 66.6439 | 23.3462 | 46.9516 | 30.8419 | 22.8455 | 39.0104 | 19.5551 | 13.5317 | 9.2944 | 9.321 | 16.0646 | 16.6053 | 16.2608 | 16.1 | 17.2064 | 17.542 | 15.8351 | 17.3021
SCGHG Costs | 5.0913 | 4.5281 | 5.7447 | 4.446 | 5.1905 | 5.2066 | 5.1073 | 5.0861 | 5.1224 | 5.1647 | 5.1022 | 4.8066 | 5.1417 | 4.7072 | 4.9918 | 3.7601 | 2.5163 | 4.809 | 3.9844 | 6.3785 | 4.7702 | 6.6926 | 5.6036 | 4.6855 | 8.8632 | 9.2666 | 5.0721 | 5.1236 | 5.0565 | 4.9 | 5.3608 | 5.5617 | 5.1553 | 5.06
Total Portfolio Costs 20 Yr Levelized | 17.8684 | 14.6427 | 23.5546 | 18.3809 | 18.8561 | 18.0085 | 17.8284 | 17.7564 | 17.5352 | 17.9907 | 17.7195 | 20.3408 | 17.9364 | 19.5618 | 17.7747 | 30.437 | 58.0185 | 23.1646 | 40.4632 | 32.6111 | 24.1152 | 39.7988 | 21.0599 | 15.855 | 15.661 | 15.9147 | 18.3371 | 18.8541 | 18.4139 | 18.21 | 19.5573 | 19.4292 | 18.1988 | 19.3691
Revenue Requirement | 13.1006 | 10.3684 | 18.2003 | 14.2271 | 13.9928 | 13.1553 | 13.0483 | 12.9976 | 12.7418 | 13.1597 | 12.9409 | 15.8307 | 13.1174 | 15.1269 | 13.097 | 26.8763 | 55.6097 | 18.5875 | 36.6794 | 26.7607 | 19.6576 | 33.6859 | 15.9102 | 11.4424 | 8.0671 | 8.0108 | 13.5896 | 14.0713 | 13.687 | 13.61 | 14.5666 | 14.3039 | 13.3776 | 14.6343
SCGHG Costs | 4.7678 | 4.2744 | 5.3543 | 4.1537 | 4.8633 | 4.8532 | 4.7801 | 4.7588 | 4.7934 | 4.831 | 4.7786 | 4.5101 | 4.8189 | 4.4348 | 4.6777 | 3.5607 | 2.4087 | 4.5771 | 3.7838 | 5.8504 | 4.4576 | 6.1129 | 5.1497 | 4.4126 | 7.5939 | 7.9038 | 4.7475 | 4.7828 | 4.7269 | 4.6 | 4.9907 | 5.1253 | 4.8212 | 4.7348
Recombine Below
Portfolio Costs (M$) | 1 Mid | 2 Low | 3 High
Total Portfolio Costs 24 Yr Levelized | 20.6198 | 16.6081 | 27.112
Revenue Requirement | 15.5285 | 12.08 | 21.3673
SCGHG Costs | 5.0913 | 4.5281 | 5.7447
| 0 | 0 | 0
Total Portfolio Costs 20 Yr Levelized | 17.8684 | 14.6427 | 23.5546
Revenue Requirement | 13.1006 | 10.3684 | 18.2003
SCGHG Costs | 4.7678 | 4.2744 | 5.3543
Portfolio Costs (M$)
Total Portfolio Costs 24 Yr Levelized
Revenue Requirement
SCGHG Costs
Total Portfolio Costs 20 Yr Levelized
Revenue Requirement
SCGHG Costs
Portfolio Costs (M$)
Total Portfolio Costs 24 Yr Levelized
Revenue Requirement
SCGHG Costs
Total Portfolio Costs 20 Yr Levelized
Revenue Requirement
SCGHG Costs
Portfolio Costs (M$)
Total Portfolio Costs 24 Yr Levelized
Revenue Requirement
SCGHG Costs
Total Portfolio Costs 20 Yr Levelized
Revenue Requirement
SCGHG Costs
Portfolio Costs (M$)
Total Portfolio Costs 24 Yr Levelized
Revenue Requirement
SCGHG Costs
Total Portfolio Costs 20 Yr Levelized
Revenue Requirement
SCGHG Costs
Portfolio Costs (M$)
Total Portfolio Costs 24 Yr Levelized
Revenue Requirement
SCGHG Costs
Total Portfolio Costs 20 Yr Levelized
Revenue Requirement
SCGHG Costs
Portfolio Costs (M$)
Total Portfolio Costs 24 Yr Levelized
Revenue Requirement
SCGHG Costs
Total Portfolio Costs 20 Yr Levelized
Revenue Requirement
SCGHG Costs

## Resource Addition Tables
All Sensitivities Data | DO NOT EDIT
Resource Additions by 2045 | 1 Mid | 2 Low | 3 High | A Renewable Overgeneration | B Market Reliance | C Distributed Transmission | D Transmission/build constraints - time delayed (option 2) | F 6-Yr DSR Ramp | G NEI DSR | H Social Discount DSR | I SCGHG Dispatch Cost - LTCE Model | J SCGHG Dispatch Cost - LTCE and Hourly Models | K AR5 Upstream Emissions | L SCGHG Federal CO2 Tax as Fixed Cost | M Alternative Fuel for Peakers - Biodiesel | N1 100% Renewable by 2030 Batteries | N2 100% Renewable by 2030 PSH | O1 100% Renewable by 2045 Batteries | O2 100% Renewable by 2045 PSH | P1 No Thermal Before 2030, 2Hr LiIon | P2 No Thermal Before 2030, PHES | P3 No Thermal Before 2030, 4Hr LiIon | Q Fuel switching, gas to electric | R Temperature sensitivity on load | S SCGHG Only, No CETA | T No CETA | V1 Balanced portfolio | V2 Balanced portfolio + MT Wind and PSH | V3 Balanced portfolio + 6 Year DSR | W Preferred Portfolio (BP with Biodiesel) | X Balanced Portfolio with Reduced Market Reliance | Z No DSR | AA MT Wind + PHSE | WX BP, Market Reliance, Biodiesel
Demand Side Resources | 1497.2776 | 1537.4676 | 1732.9114 | 1537.4676 | 1497.2776 | 1537.4676 | 1537.4676 | 1371.6846 | 1303.6279 | 1178.7651 | 1497.2776 | 1497.2776 | 1497.2776 | 1537.4676 | 1537.4676 | 1303.6279 | 1169.4263 | 1303.6279 | 1537.4676 | 1371.6846 | 1303.6279 | 1371.6846 | 1537.4676 | 1371.6846 | 1178.7651 | 1042.3353 | 1783.6926 | 1783.6926 | 1658.0995 | 1497.2776 | 1537.4676 | 689.8241 | 1497.2776 | 1823.8826
Battery Energy Storage | 550 | 275 | 900 | 1525 | 650 | 1050 | 650 | 625 | 450 | 675 | 875 | 850 | 625 | 525 | 700 | 26200 | 0 | 24500 | 0 | 4300 | 1025 | 4425 | 2000 | 500 | 50 | 0 | 450 | 375 | 675 | 450 | 775 | 1250 | 300 | 775
Solar - Ground and Rooftop | 0 | 0 | 0 | 0 | 50 | 2700 | 0 | 0 | 0 | 0 | 0 | 0 | 0 | 0 | 0 | 0 | 0 | 0 | 0 | 0 | 0 | 0 | 0 | 0 | 0 | 0 | 680 | 680 | 680 | 680 | 680 | 0 | 0 | 680
Demand Response | 123.04 | 181.33 | 128.14 | 191.76 | 173.29 | 178.4 | 179.82 | 174.71 | 188.2 | 195.35 | 187.86 | 204.59 | 139.84 | 183.02 | 185.39 | 58.57 | 58.57 | 128.14 | 204.39 | 177.92 | 122.24 | 129.21 | 108.38 | 129.97 | 202.87 | 123.04 | 216.68 | 216.68 | 216.68 | 216.68 | 216.68 | 0 | 181.63 | 216.68
DSP Non-Wire Alternatives | 117.77 | 117.77 | 117.77 | 117.77 | 117.77 | 117.77 | 117.77 | 117.77 | 117.77 | 117.77 | 117.77 | 117.77 | 117.77 | 117.77 | 117.77 | 117.77 | 117.77 | 117.77 | 117.77 | 117.77 | 117.77 | 117.77 | 117.77 | 117.77 | 117.77 | 117.77 | 117.77 | 117.77 | 117.77 | 117.77 | 117.77 | 117.77 | 117.77 | 117.77
Biomass | 90 | 30 | 150 | 150 | 135 | 150 | 135 | 150 | 150 | 150 | 135 | 60 | 150 | 135 | 75 | 0 | 75 | 0 | 0 | 15 | 15 | 0 | 135 | 150 | 0 | 0 | 105 | 120 | 120 | 105 | 120 | 150 | 150 | 120
Solar | 1393 | 1096.11 | 2292.46 | 2388.1 | 995.35 | 499.75 | 1295.05 | 1393.6 | 1393.1 | 1391.45 | 1294.4 | 995.75 | 1392.6 | 1394.8 | 1593.3 | 1993.5 | 3267.9601 | 1692.1 | 99 | 1695.35 | 2293.75 | 2292.05 | 4879.78 | 1194.7 | 0 | 0 | 696.4 | 895.25 | 895.2 | 696.4 | 596.4 | 2688.17 | 1094.45 | 596.4
Wind | 3350 | 2450 | 3850 | 2250 | 3350 | 2615 | 3300 | 3150 | 3450 | 3150 | 3150 | 3550 | 3150 | 3150 | 3150 | 3850 | 3600 | 3950 | 3650 | 3550 | 3550 | 3250 | 3850 | 3150 | 350 | 350 | 3250 | 3150 | 3450 | 3250 | 3350 | 3450 | 3350 | 3350
Renewable + Storage Hybrid | 249.6 | 250 | 0 | 724.85 | 375 | 125 | 250 | 500 | 125 | 625 | 375 | 375 | 250 | 250 | 250 | 0 | 622.01 | 0 | 1249.1 | 125 | 0 | 0 | 824.95 | 0 | 0 | 0 | 375 | 425 | 125 | 375 | 250 | 500 | 425 | 250
Pumped Hydro Storage | 0 | 0 | 0 | 0 | 0 | 0 | 0 | 0 | 0 | 0 | 0 | 0 | 0 | 0 | 0 | 0 | 21300 | 0 | 19600 | 0 | 2700 | 0 | 0 | 0 | 0 | 0 | 0 | 0 | 0 | 0 | 0 | 0 | 0 | 0
Flexible Capacity | 948 | 237 | 1659 | 473.6 | 1731.8 | 1002.6 | 948 | 966.2 | 1185 | 948 | 765.6 | 747 | 948 | 829 | 948 | 0 | 0 | 0 | 0 | 474 | 18.2 | 0 | 2961 | 0 | 1896 | 2133 | 966.2 | 948 | 1002.6 | 966.2 | 1677.2 | 1422 | 948 | 1677.2
Formatted Data, Recombine to make Tables | DO NOT EDIT
Resource Additions by 2045 | 1 Mid | 2 Low | 3 High | A Renewable Overgeneration | B Market Reliance | C Distributed Transmission | D Transmission/build constraints - time delayed (option 2) | F 6-Yr DSR Ramp | G NEI DSR | H Social Discount DSR | I SCGHG Dispatch Cost - LTCE Model | J SCGHG Dispatch Cost - LTCE and Hourly Models | K AR5 Upstream Emissions | L SCGHG Federal CO2 Tax as Fixed Cost | M Alternative Fuel for Peakers - Biodiesel | N1 100% Renewable by 2030 Batteries | N2 100% Renewable by 2030 PSH | O1 100% Renewable by 2045 Batteries | O2 100% Renewable by 2045 PSH | P1 No Thermal Before 2030, 2Hr LiIon | P2 No Thermal Before 2030, PHES | P3 No Thermal Before 2030, 4Hr LiIon | Q Fuel switching, gas to electric | R Temperature sensitivity on load | S SCGHG Only, No CETA | T No CETA | V1 Balanced portfolio | V2 Balanced portfolio + MT Wind and PSH | V3 Balanced portfolio + 6 Year DSR | W Preferred Portfolio (BP with Biodiesel) | X Balanced Portfolio with Reduced Market Reliance | Z No DSR | AA MT Wind + PHSE | WX BP, Market Reliance, Biodiesel
Demand Side Resources | 1497 MW | 1537 MW | 1733 MW | 1537 MW | 1497 MW | 1537 MW | 1537 MW | 1372 MW | 1304 MW | 1179 MW | 1497 MW | 1497 MW | 1497 MW | 1537 MW | 1537 MW | 1304 MW | 1169 MW | 1304 MW | 1537 MW | 1372 MW | 1304 MW | 1372 MW | 1537 MW | 1372 MW | 1179 MW | 1042 MW | 1784 MW | 1784 MW | 1658 MW | 1497 MW | 1537 MW | 690 MW | 1497 MW | 1824 MW
Battery Energy Storage | 550 MW | 275 MW | 900 MW | 1525 MW | 650 MW | 1050 MW | 650 MW | 625 MW | 450 MW | 675 MW | 875 MW | 850 MW | 625 MW | 525 MW | 700 MW | 26200 MW | 0 MW | 24500 MW | 0 MW | 4300 MW | 1025 MW | 4425 MW | 2000 MW | 500 MW | 50 MW | 0 MW | 450 MW | 375 MW | 675 MW | 450 MW | 775 MW | 1250 MW | 300 MW | 775 MW
Solar - Ground and Rooftop | 0 MW | 0 MW | 0 MW | 0 MW | 50 MW | 2700 MW | 0 MW | 0 MW | 0 MW | 0 MW | 0 MW | 0 MW | 0 MW | 0 MW | 0 MW | 0 MW | 0 MW | 0 MW | 0 MW | 0 MW | 0 MW | 0 MW | 0 MW | 0 MW | 0 MW | 0 MW | 680 MW | 680 MW | 680 MW | 680 MW | 680 MW | 0 MW | 0 MW | 680 MW
Demand Response | 123 MW | 181 MW | 128 MW | 192 MW | 173 MW | 178 MW | 180 MW | 175 MW | 188 MW | 195 MW | 188 MW | 205 MW | 140 MW | 183 MW | 185 MW | 59 MW | 59 MW | 128 MW | 204 MW | 178 MW | 122 MW | 129 MW | 108 MW | 130 MW | 203 MW | 123 MW | 217 MW | 217 MW | 217 MW | 217 MW | 217 MW | 0 MW | 182 MW | 217 MW
DSP Non-Wire Alternatives | 118 MW | 118 MW | 118 MW | 118 MW | 118 MW | 118 MW | 118 MW | 118 MW | 118 MW | 118 MW | 118 MW | 118 MW | 118 MW | 118 MW | 118 MW | 118 MW | 118 MW | 118 MW | 118 MW | 118 MW | 118 MW | 118 MW | 118 MW | 118 MW | 118 MW | 118 MW | 118 MW | 118 MW | 118 MW | 118 MW | 118 MW | 118 MW | 118 MW | 118 MW
Renewable Resources | 4833 MW | 3576 MW | 6292 MW | 4788 MW | 4480 MW | 3265 MW | 4730 MW | 4694 MW | 4993 MW | 4691 MW | 4579 MW | 4606 MW | 4693 MW | 4680 MW | 4818 MW | 5844 MW | 6943 MW | 5642 MW | 3749 MW | 5260 MW | 5859 MW | 5542 MW | 8865 MW | 4495 MW | 350 MW | 350 MW | 4051 MW | 4165 MW | 4465 MW | 4051 MW | 4066 MW | 6288 MW | 4594 MW | 4066 MW
Biomass | 90 MW | 30 MW | 150 MW | 150 MW | 135 MW | 150 MW | 135 MW | 150 MW | 150 MW | 150 MW | 135 MW | 60 MW | 150 MW | 135 MW | 75 MW | 0 MW | 75 MW | 0 MW | 0 MW | 15 MW | 15 MW | 0 MW | 135 MW | 150 MW | 0 MW | 0 MW | 105 MW | 120 MW | 120 MW | 105 MW | 120 MW | 150 MW | 150 MW | 120 MW
Solar | 1393 MW | 1096 MW | 2292 MW | 2388 MW | 995 MW | 500 MW | 1295 MW | 1394 MW | 1393 MW | 1391 MW | 1294 MW | 996 MW | 1393 MW | 1395 MW | 1593 MW | 1994 MW | 3268 MW | 1692 MW | 99 MW | 1695 MW | 2294 MW | 2292 MW | 4880 MW | 1195 MW | 0 MW | 0 MW | 696 MW | 895 MW | 895 MW | 696 MW | 596 MW | 2688 MW | 1094 MW | 596 MW
Wind | 3350 MW | 2450 MW | 3850 MW | 2250 MW | 3350 MW | 2615 MW | 3300 MW | 3150 MW | 3450 MW | 3150 MW | 3150 MW | 3550 MW | 3150 MW | 3150 MW | 3150 MW | 3850 MW | 3600 MW | 3950 MW | 3650 MW | 3550 MW | 3550 MW | 3250 MW | 3850 MW | 3150 MW | 350 MW | 350 MW | 3250 MW | 3150 MW | 3450 MW | 3250 MW | 3350 MW | 3450 MW | 3350 MW | 3350 MW
Renewable + Storage Hybrid | 250 MW | 250 MW | 0 MW | 725 MW | 375 MW | 125 MW | 250 MW | 500 MW | 125 MW | 625 MW | 375 MW | 375 MW | 250 MW | 250 MW | 250 MW | 0 MW | 622 MW | 0 MW | 1249 MW | 125 MW | 0 MW | 0 MW | 825 MW | 0 MW | 0 MW | 0 MW | 375 MW | 425 MW | 125 MW | 375 MW | 250 MW | 500 MW | 425 MW | 250 MW
Pumped Hydro Storage | 0 MW | 0 MW | 0 MW | 0 MW | 0 MW | 0 MW | 0 MW | 0 MW | 0 MW | 0 MW | 0 MW | 0 MW | 0 MW | 0 MW | 0 MW | 0 MW | 21300 MW | 0 MW | 19600 MW | 0 MW | 2700 MW | 0 MW | 0 MW | 0 MW | 0 MW | 0 MW | 0 MW | 0 MW | 0 MW | 0 MW | 0 MW | 0 MW | 0 MW | 0 MW
Flexible Capacity | 948 MW | 237 MW | 1659 MW | 474 MW | 1732 MW | 1003 MW | 948 MW | 966 MW | 1185 MW | 948 MW | 766 MW | 747 MW | 948 MW | 829 MW | 948 MW | 0 MW | 0 MW | 0 MW | 0 MW | 474 MW | 18 MW | 0 MW | 2961 MW | 0 MW | 1896 MW | 2133 MW | 966 MW | 948 MW | 1003 MW | 966 MW | 1677 MW | 1422 MW | 948 MW | 1677 MW
Recombine Below
Resource Additions by 2045 | 1 Mid | 2 Low | 3 High
Demand Side Resources | 1497 MW | 1537 MW | 1733 MW
Battery Energy Storage | 550 MW | 275 MW | 900 MW
Solar - Ground and Rooftop | 0 MW | 0 MW | 0 MW
Demand Response | 123 MW | 181 MW | 128 MW
DSP Non-Wire Alternatives | 118 MW | 118 MW | 118 MW
Renewable Resources | 4833 MW | 3576 MW | 6292 MW
Biomass | 90 MW | 30 MW | 150 MW
Solar | 1393 MW | 1096 MW | 2292 MW
Wind | 3350 MW | 2450 MW | 3850 MW
Renewable + Storage Hybrid | 250 MW | 250 MW | 0 MW
Pumped Hydro Storage | 0 MW | 0 MW | 0 MW
Flexible Capacity | 948 MW | 237 MW | 1659 MW
Resource Additions by 2045
Demand Side Resources
Battery Energy Storage
Solar - Ground and Rooftop
Demand Response
DSP Non-Wire Alternatives
Renewable Resources
Biomass
Solar
Wind
Renewable + Storage Hybrid
Pumped Hydro Storage
Flexible Capacity
Resource Additions by 2045
Demand Side Resources
Battery Energy Storage
Solar - Ground and Rooftop
Demand Response
DSP Non-Wire Alternatives
Renewable Resources
Biomass
Solar
Wind
Renewable + Storage Hybrid
Pumped Hydro Storage
Flexible Capacity
Resource Additions by 2045
Demand Side Resources
Battery Energy Storage
Solar - Ground and Rooftop
Demand Response
DSP Non-Wire Alternatives
Renewable Resources
Biomass
Solar
Wind
Renewable + Storage Hybrid
Pumped Hydro Storage
Flexible Capacity

## All Sensitivity Table
DO NOT EDIT
| 24-Yr Levelized Costs ($ Billions) |  |  |  | Resource Additions by 2045, Nameplate (MW) | [11 empty] | AY | AZ | BA | BB | BC | BD | BE | BF | BG | BH | BI | BJ | BK
Portfolio | Revenue Requirement | SCGHG Adder | Total | Change from Mid | Demand-side Resources | Battery Energy Storage | Solar - Ground and Rooftop | Demand Response | DSP Non-Wire Alternatives | Biomass | Solar | Wind | Renewable + Storage Hybrid | Pump Hydro Storage | Peaking Capacity | Total | Demand-side Resources | Battery Energy Storage | Solar - Ground and Rooftop | Demand Response | DSP Non-Wire Alternatives | Biomass | Solar | Wind | Renewable + Storage Hybrid | Pump Hydro Storage | Peaking Capacity | Total
1 Mid | 15.5285 | 5.0913 | 20.6198 | 0 | 1497.2776 | 550 | 0 | 123.04 | 117.77 | 90 | 1393 | 3350 | 249.6 | 0 | 948 | 8318.6876 | 28 | 28 | 28 | 28 | 28 | 28 | 28 | 28 | 28 | 28 | 28 | 28
2 Low | 12.08 | 4.5281 | 16.6081 | -4.0117 | 1537.4676 | 275 | 0 | 181.33 | 117.77 | 30 | 1096.11 | 2450 | 250 | 0 | 237 | 6174.6776 | 56 | 56 | 56 | 56 | 56 | 56 | 56 | 56 | 56 | 56 | 56 | 56
3 High | 21.3673 | 5.7447 | 27.112 | 6.4922 | 1732.9114 | 900 | 0 | 128.14 | 117.77 | 150 | 2292.46 | 3850 | 0 | 0 | 1659 | 10830.2814 | 84 | 84 | 84 | 84 | 84 | 84 | 84 | 84 | 84 | 84 | 84 | 84
A Renewable Overgeneration | 17.1078 | 4.446 | 21.5538 | 0.93398 | 1537.4676 | 1525 | 0 | 191.76 | 117.77 | 150 | 2388.1 | 2250 | 724.85 | 0 | 473.6 | 9358.5476 | 112 | 112 | 112 | 112 | 112 | 112 | 112 | 112 | 112 | 112 | 112 | 112
B Market Reliance | 16.5674 | 5.1905 | 21.7579 | 1.1381 | 1497.2776 | 650 | 50 | 173.29 | 117.77 | 135 | 995.35 | 3350 | 375 | 0 | 1731.8 | 9075.4876 | 140 | 140 | 140 | 140 | 140 | 140 | 140 | 140 | 140 | 140 | 140 | 140
C Distributed Transmission | 16.3549 | 5.2066 | 21.5615 | 0.94164 | 1537.4676 | 1050 | 2700 | 178.4 | 117.77 | 150 | 499.75 | 2615 | 125 | 0 | 1002.6 | 9975.9876 | 168 | 168 | 168 | 168 | 168 | 168 | 168 | 168 | 168 | 168 | 168 | 168
D Transmission/build constraints - time delayed (option 2) | 15.5395 | 5.1073 | 20.6468 | 0.027002 | 1537.4676 | 650 | 0 | 179.82 | 117.77 | 135 | 1295.05 | 3300 | 250 | 0 | 948 | 8413.1076 | 196 | 196 | 196 | 196 | 196 | 196 | 196 | 196 | 196 | 196 | 196 | 196
F 6-Yr DSR Ramp | 15.5367 | 5.0861 | 20.6228 | 0.0029296 | 1371.6846 | 625 | 0 | 174.71 | 117.77 | 150 | 1393.6 | 3150 | 500 | 0 | 966.2 | 8448.9646 | 224 | 224 | 224 | 224 | 224 | 224 | 224 | 224 | 224 | 224 | 224 | 224
G NEI DSR | 15.2398 | 5.1224 | 20.3622 | -0.25767 | 1303.6279 | 450 | 0 | 188.2 | 117.77 | 150 | 1393.1 | 3450 | 125 | 0 | 1185 | 8362.6979 | 252 | 252 | 252 | 252 | 252 | 252 | 252 | 252 | 252 | 252 | 252 | 252
H Social Discount DSR | 15.7716 | 5.1647 | 20.9364 | 0.31653 | 1178.7651 | 675 | 0 | 195.35 | 117.77 | 150 | 1391.45 | 3150 | 625 | 0 | 948 | 8431.3351 | 280 | 280 | 280 | 280 | 280 | 280 | 280 | 280 | 280 | 280 | 280 | 280
I SCGHG Dispatch Cost - LTCE Model | 15.4092 | 5.1022 | 20.5114 | -0.10843 | 1497.2776 | 875 | 0 | 187.86 | 117.77 | 135 | 1294.4 | 3150 | 375 | 0 | 765.6 | 8397.9076 | 308 | 308 | 308 | 308 | 308 | 308 | 308 | 308 | 308 | 308 | 308 | 308
J SCGHG Dispatch Cost - LTCE and Hourly Models | 18.451 | 4.8066 | 23.2577 | 2.6378 | 1497.2776 | 850 | 0 | 204.59 | 117.77 | 60 | 995.75 | 3550 | 375 | 0 | 747 | 8397.3876 | 336 | 336 | 336 | 336 | 336 | 336 | 336 | 336 | 336 | 336 | 336 | 336
K AR5 Upstream Emissions | 15.564 | 5.1417 | 20.7057 | 0.085824 | 1497.2776 | 625 | 0 | 139.84 | 117.77 | 150 | 1392.6 | 3150 | 250 | 0 | 948 | 8270.4876 | 364 | 364 | 364 | 364 | 364 | 364 | 364 | 364 | 364 | 364 | 364 | 364
L SCGHG Federal CO2 Tax as Fixed Cost | 17.7676 | 4.7072 | 22.4748 | 1.855 | 1537.4676 | 525 | 0 | 183.02 | 117.77 | 135 | 1394.8 | 3150 | 250 | 0 | 829 | 8122.0576 | 392 | 392 | 392 | 392 | 392 | 392 | 392 | 392 | 392 | 392 | 392 | 392
M Alternative Fuel for Peakers - Biodiesel | 15.5305 | 4.9918 | 20.5223 | -0.097497 | 1537.4676 | 700 | 0 | 185.39 | 117.77 | 75 | 1593.3 | 3150 | 250 | 0 | 948 | 8556.9276 | 420 | 420 | 420 | 420 | 420 | 420 | 420 | 420 | 420 | 420 | 420 | 420
N1 100% Renewable by 2030 Batteries | 32.0323 | 3.7601 | 35.7923 | 15.1725 | 1303.6279 | 26200 | 0 | 58.57 | 117.77 | 0 | 1993.5 | 3850 | 0 | 0 | 0 | 33523.4679 | 448 | 448 | 448 | 448 | 448 | 448 | 448 | 448 | 448 | 448 | 448 | 448
N2 100% Renewable by 2030 PSH | 66.6439 | 2.5163 | 69.1602 | 48.5404 | 1169.4263 | 0 | 0 | 58.57 | 117.77 | 75 | 3267.9601 | 3600 | 622.01 | 21300 | 0 | 30210.7364 | 476 | 476 | 476 | 476 | 476 | 476 | 476 | 476 | 476 | 476 | 476 | 476
O1 100% Renewable by 2045 Batteries | 23.3462 | 4.809 | 28.1551 | 7.5353 | 1303.6279 | 24500 | 0 | 128.14 | 117.77 | 0 | 1692.1 | 3950 | 0 | 0 | 0 | 31691.6379 | 504 | 504 | 504 | 504 | 504 | 504 | 504 | 504 | 504 | 504 | 504 | 504
O2 100% Renewable by 2045 PSH | 46.9516 | 3.9844 | 50.936 | 30.3161 | 1537.4676 | 0 | 0 | 204.39 | 117.77 | 0 | 99 | 3650 | 1249.1 | 19600 | 0 | 26457.7276 | 532 | 532 | 532 | 532 | 532 | 532 | 532 | 532 | 532 | 532 | 532 | 532
P1 No Thermal Before 2030, 2Hr LiIon | 30.8419 | 6.3785 | 37.2203 | 16.6005 | 1371.6846 | 4300 | 0 | 177.92 | 117.77 | 15 | 1695.35 | 3550 | 125 | 0 | 474 | 11826.7246 | 560 | 560 | 560 | 560 | 560 | 560 | 560 | 560 | 560 | 560 | 560 | 560
P2 No Thermal Before 2030, PHES | 22.8455 | 4.7702 | 27.6158 | 6.996 | 1303.6279 | 1025 | 0 | 122.24 | 117.77 | 15 | 2293.75 | 3550 | 0 | 2700 | 18.2 | 11145.5879 | 588 | 588 | 588 | 588 | 588 | 588 | 588 | 588 | 588 | 588 | 588 | 588
P3 No Thermal Before 2030, 4Hr LiIon | 39.0104 | 6.6926 | 45.703 | 25.0832 | 1371.6846 | 4425 | 0 | 129.21 | 117.77 | 0 | 2292.05 | 3250 | 0 | 0 | 0 | 11585.7146 | 616 | 616 | 616 | 616 | 616 | 616 | 616 | 616 | 616 | 616 | 616 | 616
Q Fuel switching, gas to electric | 19.5551 | 5.6036 | 25.1587 | 4.5388 | 1537.4676 | 2000 | 0 | 108.38 | 117.77 | 135 | 4879.78 | 3850 | 824.95 | 0 | 2961 | 16414.3476 | 644 | 644 | 644 | 644 | 644 | 644 | 644 | 644 | 644 | 644 | 644 | 644
R Temperature sensitivity on load | 13.5317 | 4.6855 | 18.2172 | -2.4026 | 1371.6846 | 500 | 0 | 129.97 | 117.77 | 150 | 1194.7 | 3150 | 0 | 0 | 0 | 6614.1246 | 672 | 672 | 672 | 672 | 672 | 672 | 672 | 672 | 672 | 672 | 672 | 672
S SCGHG Only, No CETA | 9.2944 | 8.8632 | 18.1576 | -2.4622 | 1178.7651 | 50 | 0 | 202.87 | 117.77 | 0 | 0 | 350 | 0 | 0 | 1896 | 3795.4051 | 700 | 700 | 700 | 700 | 700 | 700 | 700 | 700 | 700 | 700 | 700 | 700
T No CETA | 9.321 | 9.2666 | 18.5876 | -2.0322 | 1042.3353 | 0 | 0 | 123.04 | 117.77 | 0 | 0 | 350 | 0 | 0 | 2133 | 3766.1453 | 728 | 728 | 728 | 728 | 728 | 728 | 728 | 728 | 728 | 728 | 728 | 728
V1 Balanced portfolio | 16.0646 | 5.0721 | 21.1368 | 0.51692 | 1783.6926 | 450 | 680 | 216.68 | 117.77 | 105 | 696.4 | 3250 | 375 | 0 | 966.2 | 8640.7426 | 756 | 756 | 756 | 756 | 756 | 756 | 756 | 756 | 756 | 756 | 756 | 756
V2 Balanced portfolio + MT Wind and PSH | 16.6053 | 5.1236 | 21.7289 | 1.1091 | 1783.6926 | 375 | 680 | 216.68 | 117.77 | 120 | 895.25 | 3150 | 425 | 0 | 948 | 8711.3926 | 784 | 784 | 784 | 784 | 784 | 784 | 784 | 784 | 784 | 784 | 784 | 784
V3 Balanced portfolio + 6 Year DSR | 16.2608 | 5.0565 | 21.3173 | 0.69748 | 1658.0995 | 675 | 680 | 216.68 | 117.77 | 120 | 895.2 | 3450 | 125 | 0 | 1002.6 | 8940.3495 | 812 | 812 | 812 | 812 | 812 | 812 | 812 | 812 | 812 | 812 | 812 | 812
W Preferred Portfolio (BP with Biodiesel) | 16.0955 | 4.9612 | 21.0566 | 0.4368 | 1497.2776 | 450 | 680 | 216.68 | 117.77 | 105 | 696.4 | 3250 | 375 | 0 | 966.2 | 8354.3276 | 840 | 840 | 840 | 840 | 840 | 840 | 840 | 840 | 840 | 840 | 840 | 840
X Balanced Portfolio with Reduced Market Reliance | 17.2064 | 5.3608 | 22.5672 | 1.9473 | 1537.4676 | 775 | 680 | 216.68 | 117.77 | 120 | 596.4 | 3350 | 250 | 0 | 1677.2 | 9320.5176 | 868 | 868 | 868 | 868 | 868 | 868 | 868 | 868 | 868 | 868 | 868 | 868
WX BP, Market Reliance, Biodiesel | 17.3021 | 5.06 | 22.3621 | 1.7423 | 1823.8826 | 775 | 680 | 216.68 | 117.77 | 120 | 596.4 | 3350 | 250 | 0 | 1677.2 | 9606.9326 | 896 | 896 | 896 | 896 | 896 | 896 | 896 | 896 | 896 | 896 | 896 | 896
Z No DSR | 17.542 | 5.5617 | 23.1037 | 2.4838 | 689.8241 | 1250 | 0 | 0 | 117.77 | 150 | 2688.17 | 3450 | 500 | 0 | 1422 | 10267.7641 | 924 | 924 | 924 | 924 | 924 | 924 | 924 | 924 | 924 | 924 | 924 | 924
AA MT Wind + PHSE | 15.8351 | 5.1553 | 20.9904 | 0.37054 | 1497.2776 | 300 | 0 | 181.63 | 117.77 | 150 | 1094.45 | 3350 | 425 | 0 | 948 | 8064.1276 | 952 | 952 | 952 | 952 | 952 | 952 | 952 | 952 | 952 | 952 | 952 | 952
[17 empty] | 980 | 980 | 980 | 980 | 980 | 980 | 980 | 980 | 980 | 980 | 980 | 980
[17 empty] | 1008 | 1008 | 1008 | 1008 | 1008 | 1008 | 1008 | 1008 | 1008 | 1008 | 1008 | 1008
[17 empty] | 1036 | 1036 | 1036 | 1036 | 1036 | 1036 | 1036 | 1036 | 1036 | 1036 | 1036 | 1036
[17 empty] | 1064 | 1064 | 1064 | 1064 | 1064 | 1064 | 1064 | 1064 | 1064 | 1064 | 1064 | 1064
[17 empty] | 1092 | 1092 | 1092 | 1092 | 1092 | 1092 | 1092 | 1092 | 1092 | 1092 | 1092 | 1092

## CostofEmissionReduction
Portfolio | Direct Emissions (24-year levelized million tons) | Direct and Indirect Emissions (24-year levelized million tons) | Portfolio Cost (24-year levelized billions dollars) | Change in Direct Emissions from Mid | Change in Direct and Indirect Emissions from Mid | Change in Portfolio Cost from Mid | Direct Cost of Emissions Reduction (billion dollars per million tons) small value = more efficient | Direct and Indirect Cost of Emissions Reduction (billion dollars per million tons) small value = more efficient | Notes | Rate (After tax WACC) = | 6.97%
1 Mid | 35.9961 | 53.867 | 15.5285 | 0 | 0 | 0 | basis | basis | The Mid Portfolio is the basis of comparison for other scenarios and senstivities.
2 Low | 34.0729 | 48.9499 | 12.08 | 1.9231 | 4.917 | -3.4485 | lower cost, fewer emissions | lower cost, fewer emissions | The Low Portfolio has a lower demand forecast, resulting in less generation at lower costs. Difficult to compare to Mid Portfolio
3 High | 39.001 | 59.8574 | 21.3673 | -3.005 | -5.9904 | 5.8388 | higher cost, more emissions | higher cost, more emissions | The High Portfolio has a higher demand forecast, resulting in more generation and greater cost. Difficult to compare to the Mid portfolio.
A Renewable Overgeneration | 27.099 | 47.3103 | 17.1078 | 8.897 | 6.5567 | 1.5793 | 0.17751 | 0.24086
B Market Reliance | 40.335 | 54.6908 | 16.5674 | -4.339 | -0.82379 | 1.0389 | higher cost, more emissions | higher cost, more emissions | The Market Reliance sensitivity has a higher peak need than the Mid portfolio making comparisons difficult.
C Distributed Transmission | 35.8512 | 54.8048 | 15.5395 | 0.1449 | -0.93783 | 0.010983 | 0.075796 | higher cost, more emissions
D Transmission/build constraints - time delayed (option 2) | 35.9977 | 54.0036 | 15.5367 | -0.0016444 | -0.13666 | 0.0081499 | higher cost, more emissions | higher cost, more emissions
F 6-Yr DSR Ramp | 35.7645 | 53.6666 | 15.2398 | 0.23159 | 0.20042 | -0.28874 | lower cost, fewer emissions | lower cost, fewer emissions
G NEI DSR | 36.0357 | 54.0838 | 15.7716 | -0.039604 | -0.21679 | 0.24309 | higher cost, more emissions | higher cost, more emissions
H Social Discount DSR | 36.2874 | 54.4801 | 15.4092 | -0.29135 | -0.6131 | -0.11932 | 0.40955 | 0.19462
I SCGHG Dispatch Cost - LTCE Model | 36.0172 | 53.9331 | 18.451 | -0.021174 | -0.066099 | 2.9225 | higher cost, more emissions | higher cost, more emissions
J SCGHG Dispatch Cost - LTCE and Hourly Models | 29.1187 | 51.4146 | 15.564 | 6.8774 | 2.4524 | 0.035447 | 0.0051542 | 0.014454
K AR5 Upstream Emissions | 37.0677 | 54.5249 | 17.7676 | -1.0716 | -0.65787 | 2.2391 | higher cost, more emissions | higher cost, more emissions | The AR5 Upstream Emissions senstivity uses a different basis for calculating upstream emissions and may be difficult to compare to the Mid portfolio.
L SCGHG Federal CO2 Tax as Fixed Cost | 30.7423 | 50.6893 | 15.5305 | 5.2538 | 3.1777 | 0.0019558 | 0.00037227 | 0.00061548
M Alternative Fuel for Peakers - Biodiesel | 34.821 | 52.8369 | 32.0323 | 1.175 | 1.0301 | 16.5037 | 14.0457 | 16.0211
N1 100% Renewable by 2030 Batteries | 27.0686 | 42.1628 | 66.6439 | 8.9275 | 11.7042 | 51.1154 | 5.7256 | 4.3673
N2 100% Renewable by 2030 PSH | 23.3053 | 30.6493 | 23.3462 | 12.6908 | 23.2176 | 7.8176 | 0.61601 | 0.33671
O1 100% Renewable by 2045 Batteries | 33.0584 | 51.8272 | 46.9516 | 2.9377 | 2.0398 | 31.4231 | 10.6966 | 15.4048
O2 100% Renewable by 2045 PSH | 31.3134 | 43.54 | 30.8419 | 4.6826 | 10.3269 | 15.3133 | 3.2702 | 1.4829
P1 No Thermal Before 2030, 2Hr LiIon | 37.8735 | 64.7255 | 22.8455 | -1.8775 | -10.8586 | 7.317 | higher cost, more emissions | higher cost, more emissions
P2 No Thermal Before 2030, PHES | 34.0531 | 50.602 | 39.0104 | 1.9429 | 3.265 | 23.4819 | 12.0859 | 7.192
P3 No Thermal Before 2030, 4Hr LiIon | 38.4235 | 67.0011 | 19.5551 | -2.4275 | -13.1341 | 4.0266 | higher cost, more emissions | higher cost, more emissions
Q Fuel switching, gas to electric | 39.8387 | 61.3469 | 13.5317 | -3.8426 | -7.4799 | -1.9968 | 0.51965 | 0.26695 | no data yet
R Temperature sensitivity on load | 31.6334 | 49.9504 | 9.2944 | 4.3627 | 3.9166 | -6.2341 | lower cost, fewer emissions | lower cost, fewer emissions | The Temperature sensitivity uses a different demand forecast and may not be comparable to the Mid portfolio.
S SCGHG Only, No CETA | 44.6778 | 83.2552 | 9.321 | -8.6817 | -29.3882 | -6.2075 | 0.71501 | 0.21122
T No CETA | 46.8867 | 86.4289 | 16.0646 | -10.8906 | -32.5619 | 0.53609 | higher cost, more emissions | higher cost, more emissions
V1 Balanced portfolio | 35.8959 | 53.667 | 16.6053 | 0.10012 | 0.20003 | 1.0768 | 10.7552 | 5.383
V2 Balanced portfolio + MT Wind and PSH | 35.8903 | 54.0437 | 16.2608 | 0.10576 | -0.17676 | 0.73228 | 6.9242 | higher cost, more emissions
V3 Balanced portfolio + 6 Year DSR | 35.9574 | 53.4085 | 16.0955 | 0.038657 | 0.45849 | 0.56691 | 14.6652 | 1.2365
W Preferred Portfolio (BP with Biodiesel) | 34.8383 | 52.7737 | 17.2064 | 1.1577 | 1.0933 | 1.6778 | 1.4492 | 1.5347
X Balanced Portfolio with Reduced Market Reliance | 41.8847 | 56.1336 | 17.3021 | -5.8886 | -2.2666 | 1.7736 | higher cost, more emissions | higher cost, more emissions | The Balanced Portfolio with Reduced Market Reliance sensitivity has a higher peak need than the Mid portfolio making comparisons difficult.
Z No DSR | 36.6583 | 57.4501 | 15.8351 | -0.66225 | -3.5831 | 0.30654 | higher cost, more emissions | higher cost, more emissions
AA MT Wind + PHSE | 35.7387 | 54.3763 | 0 | 0.25731 | -0.50929 | -15.5285 | lower cost, fewer emissions | 30.4908
WX BP, Market Reliance, Biodiesel | 39.095 | 53.5479 | 17.542 | -3.099 | 0.31907 | 2.0134 | higher cost, more emissions | 6.3104 | The Balanced Portfolio with Reduced Market Reliance and Biodiesel sensitivity has a higher peak need than the Mid portfolio making comparisons difficult.

## Emissions Data for Em Reduction
DO NOT EDIT |  | 2021 | 2022 | 2023 | 2024 | 2025 | 2026 | 2027 | 2028 | 2029 | 2030 | 2031 | 2032 | 2033 | 2034 | 2035 | 2036 | 2037 | 2038 | 2039 | 2040 | 2041 | 2042 | 2043 | 2044 | 2045 | 2046 | 2047
| 1 Mid | 6.5487 | 6.75 | 6.7331 | 6.6714 | 6.3409 | 2.3521 | 2.4449 | 2.1929 | 1.9092 | 1.7649 | 1.7171 | 1.6113 | 1.5018 | 1.5236 | 1.4372 | 1.4824 | 1.4187 | 1.3976 | 1.2922 | 1.1527 | 0.99773 | 1.0319 | 0.98353 | 0.87905 | 0.78043 | 0.84915 | 0.8394
| 2 Low | 6.3464 | 6.9216 | 7.3984 | 7.254 | 6.0211 | 1.8256 | 2.0485 | 1.8549 | 1.8409 | 1.7278 | 1.4612 | 1.2331 | 1.0573 | 0.96757 | 0.90664 | 0.84232 | 0.81035 | 0.81843 | 0.77654 | 0.76927 | 0.82727 | 0.85217 | 0.81108 | 0.79651 | 0.73125 | 0.8821 | 0.73165
| 3 High | 6.4648 | 6.7271 | 6.7971 | 6.604 | 6.3882 | 2.7043 | 2.937 | 2.7108 | 2.311 | 2.2268 | 2.1636 | 2.072 | 1.9525 | 1.9951 | 2.0161 | 1.8724 | 1.8128 | 1.5214 | 1.4655 | 1.203 | 1.1282 | 1.1654 | 1.0837 | 0.99257 | 0.96206 | 1.019 | 0.97267
| A Renewable Overgeneration | 6.052 | 6.0199 | 5.7086 | 5.6064 | 5.2702 | 1.9182 | 1.8081 | 1.6607 | 1.3774 | 1.1431 | 1.0527 | 0.93179 | 0.81205 | 0.69928 | 0.63013 | 0.49683 | 0.3954 | 0.37304 | 0.30759 | 0.27518 | 0.28841 | 0.2769 | 0.3077 | 0.31411 | 0.39205 | 0.36278 | 0.41001
| B Market Reliance | 6.5487 | 6.75 | 6.7339 | 6.6431 | 6.3984 | 3.0316 | 3.2395 | 2.9089 | 2.6071 | 2.464 | 2.3983 | 2.1468 | 2.0919 | 2.005 | 1.9909 | 1.8319 | 1.7277 | 1.6779 | 1.5353 | 1.3934 | 1.3747 | 1.3792 | 1.2159 | 1.0865 | 1.01 | 1.0006 | 1.0243
| C Distributed Transmission | 6.5487 | 6.7496 | 6.7328 | 6.6726 | 6.3238 | 2.4218 | 2.5179 | 2.243 | 1.9626 | 1.7724 | 1.726 | 1.5832 | 1.498 | 1.4899 | 1.4089 | 1.3099 | 1.2005 | 1.1855 | 1.0549 | 0.89973 | 0.95179 | 1.0031 | 1.1055 | 1.0226 | 1.0041 | 1.0436 | 1.0158
| D Transmission/build constraints - time delayed (option 2) | 6.5487 | 6.7496 | 6.733 | 6.6719 | 6.3023 | 2.3386 | 2.5679 | 2.2909 | 1.9842 | 1.8008 | 1.7096 | 1.565 | 1.4694 | 1.4844 | 1.4193 | 1.3704 | 1.3368 | 1.3624 | 1.2333 | 1.1232 | 0.98214 | 1.0744 | 1.036 | 0.86269 | 0.72219 | 0.86564 | 0.81387
| F 6-Yr DSR Ramp | 6.5487 | 6.7399 | 6.7272 | 6.66 | 6.2543 | 2.324 | 2.4485 | 2.1797 | 1.9096 | 1.7239 | 1.6967 | 1.5731 | 1.4719 | 1.5004 | 1.5018 | 1.4934 | 1.4055 | 1.411 | 1.2561 | 1.0676 | 0.94649 | 1.0031 | 0.93303 | 0.86029 | 0.77622 | 0.77906 | 0.76509
| G NEI DSR | 6.5487 | 6.7499 | 6.7331 | 6.6734 | 6.3222 | 2.3625 | 2.4277 | 2.2264 | 1.9231 | 1.7665 | 1.729 | 1.6038 | 1.4902 | 1.5262 | 1.4953 | 1.4992 | 1.3882 | 1.4039 | 1.2347 | 1.1184 | 0.97867 | 1.1225 | 0.98877 | 0.9476 | 0.78785 | 0.81162 | 0.77539
| H Social Discount DSR | 6.5487 | 6.7496 | 6.7308 | 6.6655 | 6.3088 | 2.456 | 2.5344 | 2.2953 | 2.0327 | 1.8525 | 1.7304 | 1.5978 | 1.5183 | 1.5162 | 1.5304 | 1.5306 | 1.4364 | 1.4252 | 1.2968 | 1.1404 | 0.93831 | 0.96047 | 0.93371 | 0.82162 | 0.73227 | 0.79213 | 0.79013
| I SCGHG Dispatch Cost - LTCE Model | 6.5487 | 6.75 | 6.7331 | 6.6714 | 6.2519 | 2.3854 | 2.5741 | 2.2391 | 2.0089 | 1.7969 | 1.7075 | 1.5737 | 1.4834 | 1.4973 | 1.4221 | 1.3833 | 1.3943 | 1.3657 | 1.2573 | 1.1711 | 1.031 | 1.0984 | 0.94808 | 0.78949 | 0.70307 | 0.79257 | 0.79496
| J SCGHG Dispatch Cost - LTCE and Hourly Models | 7.2525 | 7.0436 | 6.8193 | 6.8832 | 6.4298 | 0.76444 | 0.75197 | 0.80768 | 0.76655 | 0.75924 | 0.77127 | 0.78653 | 0.80345 | 0.79079 | 0.85004 | 0.85726 | 0.79675 | 0.88721 | 0.77274 | 0.73362 | 0.58099 | 0.50596 | 0.46904 | 0.39286 | 0.39377 | 0.43392 | 0.43231
| K AR5 Upstream Emissions | 6.8324 | 7.0316 | 7.0107 | 6.9302 | 6.613 | 2.3677 | 2.4523 | 2.2068 | 1.9225 | 1.7831 | 1.7368 | 1.6066 | 1.4755 | 1.5041 | 1.4316 | 1.4943 | 1.4341 | 1.4067 | 1.2996 | 1.2113 | 1.098 | 1.107 | 1.124 | 0.91998 | 0.7922 | 0.94938 | 0.88192
| L SCGHG Federal CO2 Tax as Fixed Cost | 6.171 | 7.2198 | 7.2006 | 7.1956 | 6.572 | 1.1935 | 1.2654 | 1.1396 | 0.919 | 0.84124 | 0.77036 | 0.73757 | 0.76973 | 0.78124 | 0.71977 | 0.76409 | 0.71912 | 0.74285 | 0.70347 | 0.63404 | 0.49087 | 0.5546 | 0.50511 | 0.46655 | 0.43358 | 0.58481 | 0.57361
| M Alternative Fuel for Peakers - Biodiesel | 6.5487 | 6.7496 | 6.7328 | 6.6615 | 6.3264 | 2.2397 | 2.3248 | 2.0852 | 1.8272 | 1.6708 | 1.5279 | 1.4314 | 1.3514 | 1.3259 | 1.2725 | 1.313 | 1.244 | 1.225 | 1.0914 | 0.9693 | 0.96006 | 0.92088 | 0.79815 | 0.71082 | 0.6208 | 0.79525 | 0.71916
| N1 100% Renewable by 2030 Batteries | 6.5487 | 6.7496 | 6.7298 | 6.6185 | 5.6176 | 2.1314 | 2.2313 | 1.9395 | 1.5706 | 0.011128 | 0.011352 | 0.011966 | 0.010897 | 0.010625 | 0.011546 | 0.012213 | 0.010964 | 0.0011873 | 0.0010438 | 0.0021884 | 0.0012763 | 0.0015125 | 0.00088138 | 0.0017812 | 0.00072716 | 0.0017633 | 0.0018203
| N2 100% Renewable by 2030 PSH | 6.5487 | 6.7498 | 6.7336 | 6.6078 | 6.2902 | 0.32078 | 0.23764 | 0.36085 | 0.30691 | 0.03 | 0.030213 | 0.026505 | 0.025486 | 0.026095 | 0.025613 | 0.025394 | 0.024581 | 0.01389 | 0.013577 | 0.014061 | 0.012654 | 0.012988 | 0.0071741 | 0.0037643 | 0.0035702 | 0.0037107 | 0.0027302
| O1 100% Renewable by 2045 Batteries | 6.5487 | 6.7496 | 6.7298 | 6.6604 | 6.3038 | 2.2355 | 2.3313 | 2.0656 | 1.7598 | 1.6513 | 1.5026 | 1.3867 | 1.29 | 1.251 | 1.1666 | 1.131 | 1.0054 | 0.70854 | 0.44222 | 0.31902 | 0.18177 | 0.052787 | 0.028481 | 0.0018257 | 0.00081973 | 0.0017875 | 0.0018721
| O2 100% Renewable by 2045 PSH | 6.5487 | 6.7496 | 6.7328 | 6.6724 | 5.4755 | 1.665 | 1.6424 | 1.9635 | 1.6393 | 1.5696 | 1.4462 | 1.3619 | 1.2224 | 1.2289 | 1.1618 | 1.1112 | 1.0368 | 0.71483 | 0.45395 | 0.31009 | 0.17858 | 0.044113 | 0.024652 | 0.0020206 | 0.00092209 | 0.001658 | 0.0013014
| P1 No Thermal Before 2030, 2Hr LiIon | 6.5487 | 6.7499 | 6.7332 | 6.6728 | 6.283 | 3.1339 | 2.6898 | 2.2976 | 1.9512 | 1.9267 | 1.8775 | 1.9069 | 1.8648 | 1.6819 | 1.6471 | 1.5795 | 1.5099 | 1.2683 | 1.3056 | 1.3064 | 1.3076 | 1.2776 | 1.3421 | 1.3238 | 1.2878 | 1.3254 | 1.3245
| P2 No Thermal Before 2030, PHES | 6.5487 | 6.7496 | 6.7298 | 6.6669 | 5.8888 | 2.1962 | 2.2911 | 1.9974 | 1.6998 | 1.5951 | 1.4681 | 1.3772 | 1.3463 | 1.2847 | 1.2482 | 1.2375 | 1.1694 | 1.1641 | 1.0919 | 0.97272 | 0.85985 | 0.89224 | 0.76679 | 0.64503 | 0.61539 | 0.74332 | 0.67167
| P3 No Thermal Before 2030, 4Hr LiIon | 6.5487 | 6.7499 | 6.7332 | 6.6727 | 6.1799 | 2.4571 | 3.1718 | 2.4392 | 1.9149 | 1.8855 | 1.8794 | 1.8014 | 1.8059 | 1.784 | 1.8188 | 1.7815 | 1.7479 | 1.6965 | 1.7023 | 1.6339 | 1.5857 | 1.4646 | 1.5036 | 1.4513 | 1.4417 | 1.8144 | 1.7876
| Q Fuel switching, gas to electric | 6.5584 | 6.7652 | 6.7492 | 6.6144 | 6.2124 | 2.4945 | 2.8315 | 2.5137 | 2.3151 | 2.038 | 2.0001 | 1.9842 | 2.0696 | 2.1154 | 2.0724 | 1.921 | 1.939 | 1.9621 | 1.9529 | 1.8892 | 1.8178 | 1.91 | 1.9053 | 1.7794 | 1.7891 | 1.698 | 1.721
| R Temperature sensitivity on load | 6.5458 | 6.7086 | 6.3159 | 6.2336 | 5.9512 | 1.8776 | 1.9352 | 1.6916 | 1.4589 | 1.3582 | 1.29 | 1.1788 | 1.1515 | 1.1108 | 1.0286 | 1.069 | 0.97106 | 0.99678 | 0.97658 | 0.86652 | 0.74161 | 0.73787 | 0.69086 | 0.58237 | 0.54922 | 0.51952 | 0.47023
| S SCGHG Only, No CETA | 6.5487 | 6.7498 | 6.7335 | 6.6801 | 6.4063 | 2.5788 | 2.9795 | 2.7387 | 2.5348 | 2.4407 | 2.4634 | 2.4644 | 2.445 | 2.3836 | 2.5193 | 2.671 | 2.7221 | 2.8779 | 2.9162 | 2.949 | 3.1408 | 3.2795 | 3.4173 | 3.418 | 3.4056 | 3.727 | 3.6938
| T No CETA | 6.5487 | 6.7492 | 6.7348 | 6.6798 | 6.4066 | 2.6205 | 3.0394 | 2.9005 | 2.7332 | 2.6047 | 2.5938 | 2.7602 | 2.6985 | 2.6946 | 2.8946 | 3.1005 | 3.125 | 3.2624 | 3.281 | 3.3101 | 3.5465 | 3.7472 | 4.0436 | 4.0761 | 3.9643 | 4.3594 | 4.2661
| V1 Balanced portfolio | 6.5487 | 6.75 | 6.7329 | 6.6721 | 6.3447 | 2.3768 | 2.4359 | 2.2085 | 1.9277 | 1.7615 | 1.6282 | 1.6114 | 1.4843 | 1.4952 | 1.4072 | 1.4118 | 1.3579 | 1.4075 | 1.2785 | 1.0954 | 1.029 | 1.0828 | 0.99639 | 0.81479 | 0.76188 | 0.85417 | 0.80503
| V2 Balanced portfolio + MT Wind and PSH | 6.5487 | 6.75 | 6.7329 | 6.6721 | 6.441 | 2.3597 | 2.421 | 2.1533 | 1.8915 | 1.7262 | 1.6074 | 1.4976 | 1.4131 | 1.3619 | 1.3649 | 1.3832 | 1.3482 | 1.3596 | 1.3283 | 1.233 | 1.1899 | 1.1523 | 1.1162 | 1.103 | 0.83742 | 0.92103 | 0.78219
| V3 Balanced portfolio + 6 Year DSR | 6.5487 | 6.7399 | 6.7272 | 6.6598 | 6.3483 | 2.3339 | 2.4447 | 2.1943 | 1.9044 | 1.7468 | 1.6877 | 1.5812 | 1.4846 | 1.4926 | 1.4227 | 1.4408 | 1.4111 | 1.4374 | 1.3446 | 1.1628 | 1.0848 | 1.0938 | 1.0145 | 0.87044 | 0.80059 | 0.74627 | 0.69991
| W Preferred Portfolio (BP with Biodiesel) | 6.5487 | 6.75 | 6.7329 | 6.6721 | 6.3447 | 2.2704 | 2.3426 | 2.081 | 1.8238 | 1.6859 | 1.5422 | 1.451 | 1.3605 | 1.3402 | 1.2693 | 1.2942 | 1.2349 | 1.2435 | 1.1024 | 0.92285 | 0.83605 | 0.91065 | 0.79001 | 0.63299 | 0.61157 | 0.72394 | 0.69631
| X Balanced Portfolio with Reduced Market Reliance | 6.5487 | 6.7496 | 6.7368 | 6.7531 | 6.4954 | 3.0561 | 3.3075 | 3.1056 | 2.7286 | 2.4737 | 2.3662 | 2.1913 | 2.1464 | 2.093 | 2.0499 | 2.063 | 2.0319 | 2.1157 | 2 | 1.8407 | 1.6944 | 1.7304 | 1.702 | 1.5289 | 1.3663 | 1.3873 | 1.2751
| Z No DSR | 6.5487 | 6.7534 | 6.7474 | 6.678 | 5.0815 | 2.4196 | 2.6283 | 2.3365 | 2.103 | 1.9411 | 1.9034 | 1.7757 | 1.7483 | 1.8036 | 1.741 | 1.7284 | 1.5934 | 1.6749 | 1.4836 | 1.3432 | 1.2449 | 1.2637 | 1.1783 | 1.1133 | 1.0521 | 1.0898 | 1.0513
| AA MT Wind + PHSE | 6.5487 | 6.75 | 6.7329 | 6.67 | 6.3454 | 2.3613 | 2.4372 | 2.1687 | 1.904 | 1.729 | 1.6214 | 1.5643 | 1.4786 | 1.4625 | 1.4098 | 1.3866 | 1.3048 | 1.3651 | 1.2787 | 1.1136 | 0.96728 | 1.1075 | 0.99392 | 0.8271 | 0.73662 | 0.86275 | 0.86387
| WX BP, Market Reliance, Biodiesel | 6.5487 | 6.7496 | 6.7368 | 6.6538 | 6.331 | 2.8198 | 2.9886 | 2.7659 | 2.3918 | 2.1924 | 2.0268 | 1.8932 | 1.8153 | 1.7686 | 1.756 | 1.7574 | 1.6938 | 1.7341 | 1.6468 | 1.5058 | 1.3493 | 1.4057 | 1.328 | 1.1848 | 1.0888 | 1.198 | 1.1017
with Upstream Emissions
|  |  | 2022 | 2023 | 2024 | 2025 | 2026 | 2027 | 2028 | 2029 | 2030 | 2031 | 2032 | 2033 | 2034 | 2035 | 2036 | 2037 | 2038 | 2039 | 2040 | 2041 | 2042 | 2043 | 2044 | 2045
PSE 1990 Emissions | 6.9461 | 6.9461 | 6.9461 | 6.9461 | 6.9461 | 6.9461 | 6.9461 | 6.9461 | 6.9461 | 6.9461 | 6.9461 | 6.9461 | 6.9461 | 6.9461 | 6.9461 | 6.9461 | 6.9461 | 6.9461 | 6.9461 | 6.9461 | 6.9461 | 6.9461 | 6.9461 | 6.9461 | 6.9461 | 6.9461 | 6.9461 | 6.9461
25% below 1990 Emissions |  |  | 5.2095 | 5.2095 | 5.2095 | 5.2095 | 5.2095 | 5.2095 | 5.2095 | 5.2095 | 5.2095 | 5.2095 | 5.2095 | 5.2095 | 5.2095 | 5.2095 | 5.2095 | 5.2095 | 5.2095 | 5.2095 | 5.2095 | 5.2095 | 5.2095 | 5.2095 | 5.2095 | 5.2095
2019 IRP |  |  | 9.5101 | 9.4491 | 8.9353 | 6.1365 | 6.2217 | 5.6185 | 5.2286 | 4.859 | 4.695 | 4.3761 | 4.255 | 4.1813 | 3.9926 | 3.9218 | 3.8293 | 3.7347 | 3.5789 | 3.4724 | 3.3444 | 3.1367 | 2.8884 | 2.1237 | 1.9899 | 2.1273
Note on E40: Elizabeth Hossner: The 1990 electric baseline was established with Staff in 2015 as part of their benchmark reporting rule.. Using their methodology, electric emissions come in at 6.3 MMt (6.9 Million short tons).

## ChartData Annual Rev Req
DO NOT EDIT | 2022 | 2023 | 2024 | 2025 | 2026 | 2027 | 2028 | 2029 | 2030 | 2031 | 2032 | 2033 | 2034 | 2035 | 2036 | 2037 | 2038 | 2039 | 2040 | 2041 | 2042 | 2043 | 2044 | 2045
1 Mid | 687404.7162 | 735499.56 | 746251.6102 | 818792.6477 | 792700.4148 | 1007027.7659 | 1087446.0212 | 1213182.9915 | 1398071.7624 | 1465498.0543 | 1469613.5656 | 1511742.828 | 1576670.6438 | 1699887.3395 | 1826481.8857 | 1929106.0221 | 1968397.3958 | 2064667.145 | 2157752.0065 | 2281824.4247 | 2490962.2774 | 2689227.2551 | 2892172.4732 | 3012769.166
2 Low | 655589.612 | 700726.2305 | 737969.7563 | 816793.1678 | 695777.2854 | 774635.4507 | 846950.372 | 913600.2437 | 1054831.3044 | 1065838.0987 | 1069568.065 | 1093461.1381 | 1151365.9985 | 1225457.2353 | 1477260.7411 | 1469919.7359 | 1440142.1404 | 1453238.7028 | 1548291.1161 | 1580122.3817 | 1747388.1605 | 1892047.1594 | 2045145.6587 | 2132489.3428
3 High | 992868.7968 | 1044766.7041 | 1089106.7741 | 1398399.1579 | 1302560.4992 | 1413934.497 | 1551284.3842 | 1777237.1621 | 1944954.1417 | 2037221.2596 | 1842790.9711 | 1929101.5069 | 2065380.1146 | 2261342.1395 | 2419716.8927 | 2498759.347 | 2575896.7867 | 2715248.0892 | 2879423.9204 | 3029635.0191 | 3253436.0581 | 3482061.1656 | 3798116.4729 | 3927141.5991
A Renewable Overgeneration | 700438.1973 | 757358.6898 | 793282.3387 | 888531.4944 | 899909.2126 | 1117904.4835 | 1167533.9366 | 1287405.3768 | 1471713.6868 | 1524334.064 | 1559525.8754 | 1600318.4245 | 1689804.4471 | 1822398.3674 | 2005120.5229 | 2126952.3432 | 2221521.0364 | 2368531.5223 | 2541307.3796 | 2676708.0055 | 2920435.8853 | 3180160.7467 | 3410961.3702 | 3651475.5879
B Market Reliance | 680997.5678 | 733536.6094 | 791723.7614 | 911044.6206 | 881724.5029 | 1126856.2964 | 1215622.752 | 1296356.7957 | 1452150.8152 | 1524969.0467 | 1572773.7807 | 1620846.0833 | 1708120.3193 | 1851230.1978 | 1946512.4219 | 2029221.1257 | 2071855.6786 | 2195052.7139 | 2351003.3665 | 2458224.074 | 2667126.7927 | 2859103.6372 | 3034278.7333 | 3189960.4414
C Distributed Transmission | 691177.9807 | 741215.2709 | 753208.0757 | 849925.2502 | 799152.7135 | 1014600.8134 | 1101967.7751 | 1179642.4121 | 1353257.6349 | 1429020.2832 | 1438583.4129 | 1488588.1681 | 1557631.5 | 1697448.331 | 1818406.2134 | 1909226.5669 | 1999446.1948 | 2086243.1521 | 2281833.4535 | 2487532.6711 | 2881142.4825 | 3321272.0626 | 4127928.4315 | 4378196.1933
D Transmission/build constraints - time delayed (option 2) | 691178.7879 | 740335.319 | 753115.0814 | 871147.2396 | 835917.1072 | 947061.7965 | 1055078.9366 | 1270609.252 | 1381515.6826 | 1424691.1195 | 1430846.5871 | 1497233.6 | 1558102.623 | 1690861.9973 | 1800707.2367 | 1884650.683 | 1973887.8793 | 2043300.2575 | 2149008.1148 | 2234689.4419 | 2439623.906 | 2648969.9505 | 3093347.1849 | 3225473.9029
F 6-Yr DSR Ramp | 738540.9283 | 786264.4787 | 798494.1846 | 937792.6477 | 856723.2838 | 943120.6058 | 874991.5008 | 1007197.7138 | 1285417.9836 | 1330964.3823 | 1460149.6968 | 1500697.69 | 1555116.1944 | 1753153.0423 | 1851034.5889 | 1924622.5062 | 1977661.365 | 2096147.1623 | 2211282.1261 | 2335634.1617 | 2578966.4098 | 2840469.9537 | 3027822.0475 | 3147034.8003
G NEI DSR | 657869.163 | 703965.2525 | 713234.0833 | 808311.5615 | 771146.6304 | 983069.1381 | 1030645.399 | 1130698.5393 | 1319271.5643 | 1386949.463 | 1428840.0066 | 1470592.9125 | 1530220.3197 | 1692850.0066 | 1795406.2667 | 1875523.7858 | 1952468.5545 | 2058411.9844 | 2196170.6481 | 2339311.1143 | 2531412.3924 | 2780873.1592 | 2989169.688 | 3107601.1412
H Social Discount DSR | 650614.3235 | 689733.173 | 717409.7763 | 834162.8507 | 757927.8973 | 976254.5955 | 1061160.5285 | 1189489.674 | 1384164.0984 | 1430173.0681 | 1474822.36 | 1520392.8543 | 1592558.695 | 1749098.7264 | 1854433.1987 | 1967415.871 | 2095364.8097 | 2216110.449 | 2353216.1831 | 2479536.9464 | 2684387.8871 | 2910905.4624 | 3095498.5367 | 3232025.9475
I SCGHG Dispatch Cost - LTCE Model | 687404.7162 | 735549.1814 | 746297.5124 | 907760.2384 | 832307.9299 | 920228.2589 | 1130582.9586 | 1179142.9071 | 1320377.2974 | 1363175.4534 | 1415668.1091 | 1454276.4951 | 1519405.6683 | 1667102.3551 | 1796924.9526 | 1912359.5688 | 1972065.5805 | 2059322.1806 | 2159269.363 | 2257796.0071 | 2461038.8345 | 2764389.3702 | 2963851.7023 | 3090247.0342
J SCGHG Dispatch Cost - LTCE and Hourly Models | 1210058.7569 | 1161949.9283 | 1179795.727 | 1249147.5021 | 1042308.7103 | 1246188.0054 | 1309578.4237 | 1350462.6696 | 1507234.4008 | 1548018.5948 | 1589633.0642 | 1624593.5629 | 1701996.3779 | 1870787.0825 | 1985565.6055 | 2072458.3025 | 2140734.9945 | 2211181.7794 | 2325394.7324 | 2473762.4381 | 2663739.3606 | 2894624.3142 | 3124822.5808 | 3287045.3369
K AR5 Upstream Emissions | 687404.7162 | 735691.5567 | 789413.4383 | 840331.186 | 808450.1059 | 1022538.9706 | 1103631.7807 | 1224893.9617 | 1361386.1985 | 1434654.7026 | 1444138.2161 | 1515225.351 | 1596286.6657 | 1668791.1408 | 1821386.9826 | 1903244.467 | 1962480.6814 | 2038102.49 | 2152413.1903 | 2276233.4572 | 2484819.2578 | 2730828.6259 | 2924714.9731 | 3031913.8664
L SCGHG Federal CO2 Tax as Fixed Cost | 801836.5196 | 886186.8332 | 955452.0298 | 1119393.9447 | 1059835.6616 | 1226422.2325 | 1260852.5405 | 1427565.4905 | 1518899.2184 | 1558181.7186 | 1597117.372 | 1656527.5489 | 1750255.886 | 1935986.4457 | 2038907.9173 | 2126482.624 | 2228214.3558 | 2288994.5531 | 2401299.2646 | 2484182.1253 | 2730019.5834 | 2909878.9748 | 3138492.7224 | 3276180.5628
M Alternative Fuel for Peakers - Biodiesel | 691178.7879 | 740335.319 | 752218.6277 | 826470.4596 | 815395.133 | 1030258.8911 | 1113375.1385 | 1282548.8416 | 1394417.9102 | 1410204.9208 | 1490553.2417 | 1497985.4106 | 1587618.4134 | 1668911.9385 | 1790362.7808 | 1861510.8192 | 1913637.2199 | 2032167.6928 | 2135474.6288 | 2253945.6745 | 2412332.2286 | 2700302.1754 | 2919954.722 | 3094878.7301
N1 100% Renewable by 2030 Batteries | 649174.1972 | 688864.3019 | 779289.0685 | 1057454.8692 | 1235938.6508 | 1496056.9881 | 1760483.6677 | 2164954.2331 | 3769120.3853 | 3735718.0885 | 3732791.0091 | 3743895.8699 | 3914132.5648 | 4278298.357 | 4535983.3641 | 4745039.9995 | 4971277.4492 | 5146745.7929 | 5294951.2015 | 5499446.3912 | 5705696.5527 | 5823337.4863 | 5875762.1192 | 6044888.3515
N2 100% Renewable by 2030 PSH | 622487.6789 | 656099.7214 | 857585.1953 | 1003631.5429 | 2826124.6899 | 2810448.5509 | 4470489.1938 | 4881227.6757 | 7090323.0085 | 7643102.138 | 7828331.1206 | 8084144.2313 | 8755576.4518 | 9362438.5185 | 10243543.8297 | 10905343.758 | 11326305.01 | 11650780.277 | 12073592.596 | 12343177.2845 | 12473427.1966 | 12488997.5878 | 12597031.5004 | 12560788.3479
O1 100% Renewable by 2045 Batteries | 649174.207 | 688912.1305 | 726457.6709 | 815737.7536 | 975775.5395 | 1159769.8795 | 1342417.6248 | 1479890.6785 | 1727292.9822 | 1896696.7598 | 2103004.3533 | 2250481.0986 | 2455326.9172 | 2701194.9794 | 3015926.5079 | 3267732.9623 | 3659719.4893 | 4092438.0614 | 4345542.1412 | 4632593.9757 | 5099178.1008 | 5277255.7377 | 5533198.5991 | 5776681.7766
O2 100% Renewable by 2045 PSH | 691178.8074 | 744639.8946 | 756701.8813 | 1194054.0257 | 1432372.3816 | 1533060.3744 | 2637381.3585 | 2822108.9238 | 3229378.5975 | 3624913.6494 | 4248490.5044 | 4734301.5262 | 5318564.4209 | 6148790.858 | 6804047.8801 | 7541425.8491 | 8383404.3498 | 9337068.9098 | 10229436.5771 | 10903053.5817 | 11606412.9107 | 11588249.4887 | 11691743.0157 | 11781989.2716
P1 No Thermal Before 2030, 2Hr LiIon | 681404.0447 | 726662.5006 | 735666.1005 | 871892.1365 | 1876670.1778 | 2928909.1691 | 3265182.7482 | 3458519.787 | 3264084.2249 | 3311070.3093 | 3442626.9247 | 3469591.2265 | 3542922.6388 | 3695802.3106 | 3749228.7962 | 3854662.7611 | 3868712.9086 | 3961925.324 | 4075885.7632 | 4176763.3833 | 4541324.3862 | 4451530.4971 | 4667329.6758 | 4917262.5308
P2 No Thermal Before 2030, PHES | 649174.2275 | 688864.3937 | 709423.4324 | 1005738.7668 | 1397746.639 | 1807950.3858 | 2088360.1489 | 2286729.7874 | 2412308.4763 | 2408113.4325 | 2365575.8523 | 2370393.8947 | 2429975.95 | 2623938.5429 | 2755676.7587 | 2819888.4223 | 2925315.4628 | 3017706.2062 | 3130360.2216 | 3227393.4119 | 3375845.6772 | 3554700.7842 | 3733970.488 | 3868111.435
P3 No Thermal Before 2030, 4Hr LiIon | 681404.0447 | 726712.1454 | 734764.1498 | 937997.3337 | 1139386.4021 | 3420599.0128 | 4019735.2281 | 4176809.216 | 4493604.862 | 4505552.9059 | 4672481.9349 | 4747776.5722 | 4814107.6038 | 5047108.4255 | 5188331.6403 | 5248423.9444 | 5386721.4175 | 5430006.1267 | 5527859.5437 | 5609407.8157 | 5672306.8471 | 5881111.278 | 6209548.4413 | 6511878.9522
Q Fuel switching, gas to electric | 697558.315 | 750376.2831 | 809160.79 | 956472.3777 | 945552.8556 | 1062041.5752 | 1232399.4487 | 1449554.505 | 1624269.0166 | 1709019.4673 | 1757518.6054 | 1848789.6236 | 1999857.1407 | 2164996.3123 | 2341031.9643 | 2524823.7139 | 2662612.952 | 2836507.7126 | 3096649.1251 | 3293400.6031 | 3567096.0185 | 4058039.9749 | 4404242.3253 | 4643321.6907
R Temperature sensitivity on load | 666671.6015 | 690628.3359 | 699933.2985 | 791172.3036 | 689345.2076 | 830748.105 | 927524.2967 | 1025037.4077 | 1188181.2345 | 1211236.9412 | 1234582.1037 | 1267799.1966 | 1326427.7832 | 1604864.1135 | 1624140.5929 | 1623561.2633 | 1674853.6478 | 1758665.7113 | 1848760.1796 | 1951588.9862 | 2152416.3386 | 2314622.8059 | 2476489.954 | 2594463.0261
S SCGHG Only, No CETA | 625388.0732 | 659258.446 | 659693.3971 | 644797.3903 | 563478.613 | 625887.0216 | 652846.9031 | 686859.1593 | 757025.1449 | 803444.7911 | 796911.2163 | 825493.1082 | 854036.4437 | 914815.7106 | 956264.2913 | 990502.0887 | 1034240.9225 | 1077320.8801 | 1137480.0441 | 1209858.2871 | 1263652.491 | 1357366.4296 | 1471435.9412 | 1509721.0131
T No CETA | 597140.4157 | 629144.1833 | 628582.6986 | 605438.5464 | 522488.8722 | 585265.3528 | 637339.7031 | 670108.7204 | 740872.4953 | 753662.4005 | 815227.751 | 849388.2895 | 878224.5551 | 955885.3118 | 1007468.2257 | 1071983.9753 | 1090706.7549 | 1136635.8199 | 1214040.4487 | 1260795.9624 | 1364557.0268 | 1449359.9692 | 1554985.1191 | 1609200.8204
V1 Balanced portfolio | 687403.9119 | 736429.303 | 747292.9391 | 858040.1728 | 845731.7725 | 1097655.2575 | 1138084.7236 | 1253623.3343 | 1457790.1129 | 1518419.4376 | 1529867.8733 | 1586297.8212 | 1663863.4233 | 1799063.5449 | 1873568.8751 | 1956027.048 | 2040174.5942 | 2141238.6332 | 2218974.212 | 2352931.2556 | 2538926.3317 | 2755558.6841 | 2942395.8646 | 3061799.4859
V2 Balanced portfolio + MT Wind and PSH | 687403.9119 | 736429.303 | 747292.9391 | 881091.6555 | 841120.0123 | 1103476.356 | 1278395.7786 | 1364293.7132 | 1532526.3592 | 1559101.1065 | 1576566.3379 | 1631750.5068 | 1712581.472 | 1871633.4094 | 1966479.7078 | 2049376.2885 | 2112737.6405 | 2221999.3659 | 2321830.1363 | 2420615.3209 | 2602103.8858 | 2826357.3963 | 3008772.0074 | 3129604.0462
V3 Balanced portfolio + 6 Year DSR | 737869.9722 | 786481.9024 | 797956.3267 | 886906.2581 | 931752.7168 | 995347.1159 | 986695.6529 | 1210066.4742 | 1363180.6438 | 1455139.2861 | 1548395.951 | 1602425.5215 | 1680265.4883 | 1805218.9048 | 1931641.0692 | 2025622.9493 | 2112415.7961 | 2215221.6375 | 2315785.7325 | 2397933.9881 | 2637020.3975 | 2843207.0568 | 3059730.917 | 3213584.0508
W Preferred Portfolio (BP with Biodiesel) | 687403.9119 | 736429.303 | 747292.9391 | 858040.1728 | 849372.949 | 1099690.0613 | 1140275.3509 | 1255537.6585 | 1462359.5077 | 1521253.6289 | 1534651.0941 | 1589899.3524 | 1668758.5459 | 1804817.8588 | 1876138.5294 | 1959573.0236 | 2042598.4881 | 2144244.3573 | 2229384.8741 | 2363329.3926 | 2550361.8074 | 2773264.7645 | 2959028.8636 | 3080307.5743
X Balanced Portfolio with Reduced Market Reliance | 691177.9807 | 741286.0486 | 774964.0141 | 954397.3384 | 928690.2834 | 1193039.8321 | 1261053.7233 | 1382793.5675 | 1560825.5067 | 1595636.4325 | 1616582.6827 | 1709633.4976 | 1761682.8356 | 1947922.5091 | 2046209.7664 | 2134344.2323 | 2165815.9642 | 2271182.1381 | 2402708.942 | 2561965.1085 | 2740695.6309 | 2931209.3224 | 3115102.4446 | 3259280.2683
Z No DSR | 581570.367 | 615540.6434 | 662449.2109 | 769991.0063 | 759362.3463 | 992911.1617 | 1096857.4376 | 1250957.4586 | 1445583.9368 | 1551034.6253 | 1678249.4238 | 1752999.2223 | 1865615.4193 | 2033821.4889 | 2182203.7867 | 2328371.6386 | 2521228.6461 | 2661368.637 | 2816497.9298 | 3011220.06 | 3245340.2 | 3585787.9686 | 3884132.8301 | 4084558.7272
AA MT Wind + PHSE | 687404.7162 | 736432.0557 | 750325.4145 | 823724.4344 | 787034.606 | 1001753.9412 | 1186768.8425 | 1259019.4016 | 1445321.6093 | 1485505.9006 | 1520080.4842 | 1561999.3005 | 1626648.6773 | 1767441.7627 | 1862940.0888 | 1944974.8608 | 2017271.961 | 2104966.6871 | 2196000.6327 | 2287785.4583 | 2522384.6332 | 2733417.0522 | 2917064.6595 | 3046138.742
WX BP, Market Reliance, Biodiesel | 691177.9807 | 741286.0486 | 776770.8492 | 957912.5458 | 946197.0697 | 1203805.8172 | 1271374.8735 | 1388065.7677 | 1568940.8695 | 1604730.3258 | 1624353.3614 | 1713629.1726 | 1766393.7229 | 1952253.8518 | 2045141.3516 | 2133088.6858 | 2173755.6517 | 2277270.2863 | 2422755.6232 | 2589308.4808 | 2770263.5135 | 2957700.5216 | 3149332.4917 | 3297089.9226

## ChartData Emissions Annual Mkt
DO NOT EDIT |  |  | 2021 | 2022 | 2023 | 2024 | 2025 | 2026 | 2027 | 2028 | 2029 | 2030 | 2031 | 2032 | 2033 | 2034 | 2035 | 2036 | 2037 | 2038 | 2039 | 2040 | 2041 | 2042 | 2043 | 2044 | 2045 | 2046 | 2047
vvv Direct + Market VVV
| 1 Mid (Direct + Market) | 1 Mid | 8.5154 | 8.5608 | 8.0177 | 7.919 | 7.4621 | 5.0201 | 4.5071 | 4.1377 | 3.6102 | 3.2496 | 3.1592 | 3.1355 | 3.0137 | 2.9356 | 2.8308 | 2.8294 | 2.7601 | 2.7464 | 2.6698 | 2.5232 | 2.3734 | 2.3315 | 2.2388 | 2.0633 | 1.9958 | 2.1041 | 2.121
WITH MARKET EMISSIONS | 2 Low (Direct + Market) | 2 Low | 7.9636 | 8.2334 | 8.1153 | 7.9121 | 6.7779 | 4.3279 | 4.1065 | 3.6733 | 3.3492 | 3.0486 | 2.8332 | 2.6909 | 2.5364 | 2.3642 | 2.3019 | 1.8958 | 1.9171 | 1.9625 | 1.9531 | 1.858 | 1.8595 | 1.794 | 1.7543 | 1.6457 | 1.5755 | 1.6879 | 1.8064
| 3 High (Direct + Market) | 3 High | 8.8922 | 8.9647 | 8.4593 | 8.2198 | 7.4007 | 5.252 | 5.2598 | 4.9138 | 4.2051 | 4.0311 | 3.9851 | 3.9065 | 3.7511 | 3.6847 | 3.6388 | 3.4877 | 3.4087 | 3.2072 | 3.1411 | 2.9271 | 2.7839 | 2.7719 | 2.6426 | 2.536 | 2.4691 | 2.5103 | 2.5666
| A Renewable Overgeneration (Direct + Market) | A Renewable Overgeneration | 8.0977 | 7.9219 | 7.1533 | 6.9245 | 6.4348 | 4.5659 | 3.8998 | 3.7739 | 3.3136 | 2.86 | 2.7241 | 2.6273 | 2.4954 | 2.3773 | 2.3155 | 2.2515 | 2.1346 | 2.1092 | 2.1329 | 2.1757 | 2.1135 | 2.0051 | 1.9896 | 1.8988 | 1.9133 | 1.9038 | 1.9669
| B Market Reliance (Direct + Market) | B Market Reliance | 8.4892 | 8.5376 | 7.9983 | 7.7123 | 7.27 | 4.9883 | 4.6391 | 4.2677 | 3.8871 | 3.6648 | 3.5592 | 3.3054 | 3.2322 | 3.1107 | 3.0661 | 2.9232 | 2.8257 | 2.7914 | 2.6265 | 2.4862 | 2.4748 | 2.4115 | 2.251 | 2.0837 | 1.9775 | 1.9583 | 1.9946
| C Distributed Transmission (Direct + Market) | C Distributed Transmission | 8.5154 | 8.5601 | 8.0165 | 7.9178 | 7.376 | 5.0707 | 4.5617 | 4.1622 | 3.7979 | 3.4592 | 3.3718 | 3.3208 | 3.2155 | 3.1438 | 3.0332 | 2.9433 | 2.8276 | 2.7798 | 2.6612 | 2.4596 | 2.4416 | 2.3495 | 2.3115 | 2.3656 | 2.4235 | 2.5374 | 2.5274
| D Transmission/build constraints - time delayed (option 2) (Direct + Market) | D Transmission/build constraints - time delayed (option 2) | 8.5154 | 8.5601 | 8.0166 | 7.9176 | 7.2935 | 4.7606 | 4.7501 | 4.3569 | 3.6136 | 3.4378 | 3.3032 | 3.1828 | 3.0067 | 2.9325 | 2.8438 | 2.7856 | 2.719 | 2.7129 | 2.6433 | 2.4718 | 2.3581 | 2.3116 | 2.1689 | 2.1757 | 2.0806 | 2.2448 | 2.1965
| F 6-Yr DSR Ramp (Direct + Market) | F 6-Yr DSR Ramp | 8.5154 | 8.5393 | 7.9684 | 7.8355 | 7.1173 | 4.7645 | 4.5888 | 4.2358 | 3.7777 | 3.2003 | 3.2508 | 3.1084 | 3.0097 | 2.983 | 2.9194 | 2.8813 | 2.8136 | 2.8049 | 2.6981 | 2.5453 | 2.4159 | 2.3976 | 2.2192 | 2.0974 | 2.0152 | 2.1106 | 2.1005
| G NEI DSR (Direct + Market) | G NEI DSR | 8.5154 | 8.5613 | 8.0196 | 7.9241 | 7.3812 | 4.9103 | 4.4026 | 4.2402 | 3.7166 | 3.3325 | 3.2518 | 3.1464 | 3.0324 | 2.9893 | 2.9398 | 2.9206 | 2.8302 | 2.8018 | 2.6925 | 2.5468 | 2.3861 | 2.4106 | 2.2206 | 2.1291 | 2.0128 | 2.0741 | 2.1018
| H Social Discount DSR (Direct + Market) | H Social Discount DSR | 8.5154 | 8.5639 | 8.029 | 7.8485 | 7.2814 | 5.1254 | 4.6313 | 4.2914 | 3.8335 | 3.3798 | 3.2466 | 3.1314 | 3.0533 | 2.9898 | 2.9795 | 2.9672 | 2.8686 | 2.8268 | 2.6941 | 2.5474 | 2.4238 | 2.4113 | 2.2986 | 2.1501 | 2.0408 | 2.1455 | 2.1347
| I SCGHG Dispatch Cost - LTCE Model (Direct + Market) | I SCGHG Dispatch Cost - LTCE Model | 8.5154 | 8.5608 | 8.0176 | 7.919 | 7.1445 | 4.8685 | 4.7625 | 4.035 | 3.7986 | 3.4583 | 3.3298 | 3.1343 | 3.0414 | 2.9672 | 2.8696 | 2.7995 | 2.7393 | 2.7054 | 2.626 | 2.506 | 2.4054 | 2.3289 | 2.2322 | 2.0717 | 1.9995 | 2.078 | 2.0603
| J SCGHG Dispatch Cost - LTCE and Hourly Models (Direct + Market) | J SCGHG Dispatch Cost - LTCE and Hourly Models | 9.077 | 8.7927 | 8.1364 | 8.0975 | 7.4004 | 4.4908 | 3.8992 | 3.6244 | 3.2532 | 2.9245 | 2.8091 | 2.7589 | 2.7122 | 2.6184 | 2.6143 | 2.5199 | 2.4344 | 2.4676 | 2.377 | 2.2815 | 2.1951 | 2.0943 | 2.0107 | 1.9293 | 1.8802 | 1.9294 | 1.9551
| K AR5 Upstream Emissions (Direct + Market) | K AR5 Upstream Emissions | 8.7992 | 8.8424 | 8.2955 | 8.0149 | 7.6748 | 4.9471 | 4.4294 | 4.0607 | 3.5611 | 3.3331 | 3.2214 | 3.1684 | 2.9751 | 2.9143 | 2.8784 | 2.844 | 2.7668 | 2.7199 | 2.6652 | 2.5354 | 2.4084 | 2.3545 | 2.2379 | 2.0415 | 1.9721 | 2.1113 | 2.1414
| L SCGHG Federal CO2 Tax as Fixed Cost (Direct + Market) | L SCGHG Federal CO2 Tax as Fixed Cost | 8.3598 | 8.8199 | 8.3488 | 8.2777 | 7.3383 | 4.1878 | 3.7534 | 3.7053 | 2.9588 | 2.9073 | 2.7657 | 2.6892 | 2.635 | 2.4894 | 2.3927 | 2.4689 | 2.3315 | 2.2889 | 2.2754 | 2.1439 | 2.0332 | 1.9674 | 1.8581 | 1.7521 | 1.6891 | 1.8337 | 1.9333
| M Alternative Fuel for Peakers - Biodiesel (Direct + Market) | M Alternative Fuel for Peakers - Biodiesel | 8.5154 | 8.5601 | 8.0166 | 7.8197 | 7.3717 | 4.7933 | 4.2782 | 4.1701 | 3.6864 | 3.301 | 3.1265 | 3.0186 | 2.9269 | 2.8238 | 2.6883 | 2.6769 | 2.5988 | 2.5681 | 2.4324 | 2.2923 | 2.3085 | 2.1625 | 2.0984 | 1.9413 | 1.8665 | 1.9836 | 2.2271
| N1 100% Renewable by 2030 Batteries (Direct + Market) | N1 100% Renewable by 2030 Batteries | 8.5154 | 8.5641 | 8.0278 | 7.588 | 6.3077 | 3.907 | 3.7479 | 3.1831 | 2.6709 | 1.3362 | 1.3277 | 1.3436 | 1.3013 | 1.3225 | 1.33 | 1.3383 | 1.2943 | 1.3235 | 1.2872 | 1.3155 | 1.2508 | 1.3151 | 1.3075 | 1.3472 | 1.3619 | 1.3369 | 1.1622
| N2 100% Renewable by 2030 PSH (Direct + Market) | N2 100% Renewable by 2030 PSH | 8.5154 | 8.5679 | 8.0421 | 7.479 | 7.1372 | 1.0227 | 1.0078 | 0.56894 | 0.50527 | 0.24693 | 0.23607 | 0.24981 | 0.24347 | 0.25308 | 0.29574 | 0.31698 | 0.31887 | 0.34637 | 0.37541 | 0.38442 | 0.44298 | 0.51758 | 0.57928 | 0.8601 | 0.94267 | 0.9457 | 0.94277
| O1 100% Renewable by 2045 Batteries (Direct + Market) | O1 100% Renewable by 2045 Batteries | 8.5154 | 8.5641 | 8.0278 | 7.8427 | 7.324 | 4.8032 | 4.6285 | 4.0879 | 3.6183 | 3.3041 | 3.122 | 2.9571 | 2.8159 | 2.7415 | 2.6495 | 2.5553 | 2.4082 | 2.2045 | 1.9862 | 1.8825 | 1.7751 | 1.6675 | 1.581 | 1.4812 | 1.457 | 1.4749 | 1.3858
| O2 100% Renewable by 2045 PSH (Direct + Market) | O2 100% Renewable by 2045 PSH | 8.5154 | 8.5601 | 8.0163 | 7.9173 | 6.105 | 2.7316 | 2.6671 | 2.5791 | 2.3255 | 2.2487 | 2.1293 | 2.1567 | 2.0683 | 2.075 | 2.1092 | 2.1281 | 2.1218 | 1.9602 | 1.8078 | 1.7208 | 1.6966 | 1.3462 | 1.3922 | 1.3381 | 1.2797 | 1.2936 | 1.2821
| P1 No Thermal Before 2030, 2Hr LiIon (Direct + Market) | P1 No Thermal Before 2030, 2Hr LiIon | 8.5154 | 8.5613 | 8.0196 | 7.9239 | 7.2299 | 5.9084 | 5.9206 | 5.5857 | 5.0343 | 4.7214 | 4.6735 | 4.6962 | 4.6104 | 4.4408 | 4.3654 | 4.2029 | 4.1128 | 3.6327 | 3.7196 | 3.7542 | 3.7773 | 3.6443 | 3.5526 | 3.4957 | 3.4127 | 3.3459 | 3.3531
| P2 No Thermal Before 2030, PHES (Direct + Market) | P2 No Thermal Before 2030, PHES | 8.5154 | 8.5641 | 8.0278 | 7.9063 | 6.6013 | 4.1203 | 4.1962 | 3.5913 | 2.8845 | 2.8337 | 2.7646 | 2.8831 | 2.8998 | 2.8106 | 2.7836 | 2.6839 | 2.6309 | 2.5907 | 2.5182 | 2.3856 | 2.2545 | 2.2365 | 2.1404 | 2.0272 | 1.9368 | 2.084 | 2.0416
| P3 No Thermal Before 2030, 4Hr LiIon (Direct + Market) | P3 No Thermal Before 2030, 4Hr LiIon | 8.5154 | 8.5613 | 8.0196 | 7.924 | 6.997 | 5.0246 | 6.4186 | 5.9132 | 5.0958 | 5.1177 | 5.0873 | 4.998 | 4.943 | 4.8859 | 4.8306 | 4.7194 | 4.5801 | 4.5214 | 4.4551 | 4.3054 | 4.254 | 3.8598 | 3.9166 | 3.8529 | 3.8652 | 4.0047 | 3.9759
| Q Fuel switching, gas to electric (Direct + Market) | Q Fuel switching, gas to electric | 8.6004 | 8.7436 | 8.2778 | 7.6516 | 7.0591 | 4.8784 | 5.2695 | 4.6596 | 4.3975 | 3.8623 | 3.9152 | 3.9957 | 4.0041 | 4.0019 | 3.9853 | 3.894 | 3.9305 | 3.9554 | 4.0383 | 4.0064 | 3.9724 | 4.0233 | 4.0204 | 3.83 | 3.7856 | 3.7058 | 3.7177
| R Temperature sensitivity on load (Direct + Market) | R Temperature sensitivity on load | 8.3044 | 8.2911 | 7.5035 | 7.4124 | 6.9157 | 4.6322 | 4.2735 | 3.8102 | 3.3504 | 3.0574 | 3.0116 | 2.9022 | 2.8327 | 2.7265 | 2.3014 | 2.3957 | 2.4137 | 2.4217 | 2.3428 | 2.2171 | 2.1019 | 1.9892 | 1.8714 | 1.7416 | 1.6766 | 1.6873 | 1.7689
| S SCGHG Only, No CETA (Direct + Market) | S SCGHG Only, No CETA | 8.5154 | 8.5673 | 8.0403 | 7.9678 | 7.9202 | 6.0365 | 6.3391 | 6.3134 | 6.2416 | 6.2217 | 6.3008 | 6.6073 | 6.6327 | 6.6551 | 6.8649 | 7.1347 | 7.2618 | 7.4892 | 7.605 | 7.7347 | 7.9225 | 8.1991 | 8.5335 | 8.5829 | 8.6362 | 8.9292 | 8.8954
| T No CETA (Direct + Market) | T No CETA | 8.5154 | 8.5744 | 8.0618 | 8.0047 | 7.9759 | 6.1343 | 6.4811 | 6.5484 | 6.5128 | 6.5221 | 6.5983 | 7.0256 | 7.0415 | 7.1265 | 7.3645 | 7.6635 | 7.812 | 8.0007 | 8.1079 | 8.2504 | 8.4384 | 8.7745 | 9.1599 | 9.2626 | 9.2542 | 9.5616 | 9.4829
| V1 Balanced portfolio (Direct + Market) | V1 Balanced portfolio | 8.5154 | 8.5607 | 8.0176 | 7.919 | 7.4284 | 4.9497 | 4.3174 | 4.2004 | 3.6879 | 3.2511 | 3.0613 | 3.1506 | 3.0145 | 2.9115 | 2.7956 | 2.8152 | 2.7289 | 2.7642 | 2.6578 | 2.4914 | 2.3696 | 2.3416 | 2.2529 | 2.0816 | 1.9836 | 1.9548 | 1.9199
| V2 Balanced portfolio + MT Wind and PSH (Direct + Market) | V2 Balanced portfolio + MT Wind and PSH | 8.5154 | 8.5607 | 8.0176 | 7.919 | 7.5145 | 4.9567 | 4.3393 | 4.0344 | 3.6601 | 3.3174 | 3.229 | 3.1651 | 3.0525 | 2.9239 | 2.8842 | 2.8435 | 2.781 | 2.7487 | 2.7433 | 2.6224 | 2.548 | 2.4307 | 2.3699 | 2.2391 | 2.0498 | 2.1 | 2.0027
| V3 Balanced portfolio + 6 Year DSR (Direct + Market) | V3 Balanced portfolio + 6 Year DSR | 8.5145 | 8.5387 | 7.9679 | 7.835 | 7.4045 | 4.6078 | 4.5887 | 4.1605 | 3.4424 | 3.2245 | 3.1516 | 3.1324 | 3.0185 | 2.936 | 2.8378 | 2.8129 | 2.7619 | 2.7603 | 2.6882 | 2.5092 | 2.4504 | 2.35 | 2.2799 | 2.1259 | 2.037 | 2.0831 | 2.078
| W Preferred Portfolio (BP with Biodiesel) (Direct + Market) | W Preferred Portfolio (BP with Biodiesel) | 8.5154 | 8.5607 | 8.0176 | 7.919 | 7.4284 | 4.8662 | 4.239 | 4.1051 | 3.6033 | 3.1861 | 2.9928 | 3.0127 | 2.897 | 2.7809 | 2.6711 | 2.7148 | 2.6231 | 2.6207 | 2.5002 | 2.3444 | 2.2026 | 2.1956 | 2.0773 | 1.9313 | 1.859 | 1.8369 | 1.8131
| X Balanced Portfolio with Reduced Market Reliance (Direct + Market) | X Balanced Portfolio with Reduced Market Reliance | 8.5154 | 8.5601 | 8.0144 | 7.9843 | 7.3999 | 5.1035 | 4.7091 | 4.5629 | 4.0392 | 3.5888 | 3.5122 | 3.3802 | 3.2444 | 3.1714 | 3.0947 | 3.0621 | 3.0001 | 3.0635 | 2.9474 | 2.81 | 2.6236 | 2.6408 | 2.5688 | 2.4148 | 2.2468 | 2.2946 | 2.1431
| Z No DSR (Direct + Market) | Z No DSR | 8.5154 | 8.5932 | 8.1183 | 7.9455 | 6.7216 | 5.1017 | 4.7921 | 4.4542 | 4.0218 | 3.6947 | 3.6576 | 3.6473 | 3.6049 | 3.6029 | 3.5503 | 3.5085 | 3.3598 | 3.351 | 3.1864 | 3.0699 | 2.9519 | 2.9535 | 2.9583 | 2.9005 | 2.8465 | 2.9591 | 2.9199
| AA MT Wind + PHSE (Direct + Market) | AA MT Wind + PHSE | 8.5154 | 8.5608 | 8.0176 | 7.9183 | 7.4637 | 5.0181 | 4.4969 | 4.1224 | 3.7592 | 3.3507 | 3.2098 | 3.2203 | 3.1256 | 3.0334 | 2.9002 | 2.8526 | 2.7754 | 2.8327 | 2.7747 | 2.6313 | 2.5053 | 2.4719 | 2.3138 | 2.1042 | 2.0167 | 2.1059 | 2.0802
| WX BP, Market Reliance, Biodiesel (Direct + Market) | WX BP, Market Reliance, Biodiesel | 8.5154 | 8.5601 | 8.0144 | 7.898 | 7.2411 | 4.8932 | 4.408 | 4.2521 | 3.7194 | 3.3313 | 3.1952 | 3.1016 | 2.9343 | 2.8791 | 2.8085 | 2.7685 | 2.666 | 2.7135 | 2.6309 | 2.5053 | 2.313 | 2.3423 | 2.23 | 2.1008 | 2.0024 | 2.112 | 1.9801
vvv Direct Only vvv
WITHOUT MARKET EMISSIONS | 1 Mid (Direct) | 1 Mid | 6.5487 | 6.75 | 6.7331 | 6.6714 | 6.3409 | 2.3521 | 2.4449 | 2.1929 | 1.9092 | 1.7649 | 1.7171 | 1.6113 | 1.5018 | 1.5236 | 1.4372 | 1.4824 | 1.4187 | 1.3976 | 1.2922 | 1.1527 | 0.99773 | 1.0319 | 0.98353 | 0.87905 | 0.78043 | 0.84915 | 0.8394
| 2 Low (Direct) | 2 Low | 6.3464 | 6.9216 | 7.3984 | 7.254 | 6.0211 | 1.8256 | 2.0485 | 1.8549 | 1.8409 | 1.7278 | 1.4612 | 1.2331 | 1.0573 | 0.96757 | 0.90664 | 0.84232 | 0.81035 | 0.81843 | 0.77654 | 0.76927 | 0.82727 | 0.85217 | 0.81108 | 0.79651 | 0.73125 | 0.8821 | 0.73165
| 3 High (Direct) | 3 High | 6.4648 | 6.7271 | 6.7971 | 6.604 | 6.3882 | 2.7043 | 2.937 | 2.7108 | 2.311 | 2.2268 | 2.1636 | 2.072 | 1.9525 | 1.9951 | 2.0161 | 1.8724 | 1.8128 | 1.5214 | 1.4655 | 1.203 | 1.1282 | 1.1654 | 1.0837 | 0.99257 | 0.96206 | 1.019 | 0.97267
| A Renewable Overgeneration (Direct) | A Renewable Overgeneration | 6.052 | 6.0199 | 5.7086 | 5.6064 | 5.2702 | 1.9182 | 1.8081 | 1.6607 | 1.3774 | 1.1431 | 1.0527 | 0.93179 | 0.81205 | 0.69928 | 0.63013 | 0.49683 | 0.3954 | 0.37304 | 0.30759 | 0.27518 | 0.28841 | 0.2769 | 0.3077 | 0.31411 | 0.39205 | 0.36278 | 0.41001
| B Market Reliance (Direct) | B Market Reliance | 6.5487 | 6.75 | 6.7339 | 6.6431 | 6.3984 | 3.0316 | 3.2395 | 2.9089 | 2.6071 | 2.464 | 2.3983 | 2.1468 | 2.0919 | 2.005 | 1.9909 | 1.8319 | 1.7277 | 1.6779 | 1.5353 | 1.3934 | 1.3747 | 1.3792 | 1.2159 | 1.0865 | 1.01 | 1.0006 | 1.0243
| C Distributed Transmission (Direct) | C Distributed Transmission | 6.5487 | 6.7496 | 6.7328 | 6.6726 | 6.3238 | 2.4218 | 2.5179 | 2.243 | 1.9626 | 1.7724 | 1.726 | 1.5832 | 1.498 | 1.4899 | 1.4089 | 1.3099 | 1.2005 | 1.1855 | 1.0549 | 0.89973 | 0.95179 | 1.0031 | 1.1055 | 1.0226 | 1.0041 | 1.0436 | 1.0158
| D Transmission/build constraints - time delayed (option 2) (Direct) | D Transmission/build constraints - time delayed (option 2) | 6.5487 | 6.7496 | 6.733 | 6.6719 | 6.3023 | 2.3386 | 2.5679 | 2.2909 | 1.9842 | 1.8008 | 1.7096 | 1.565 | 1.4694 | 1.4844 | 1.4193 | 1.3704 | 1.3368 | 1.3624 | 1.2333 | 1.1232 | 0.98214 | 1.0744 | 1.036 | 0.86269 | 0.72219 | 0.86564 | 0.81387
| F 6-Yr DSR Ramp (Direct) | F 6-Yr DSR Ramp | 6.5487 | 6.7399 | 6.7272 | 6.66 | 6.2543 | 2.324 | 2.4485 | 2.1797 | 1.9096 | 1.7239 | 1.6967 | 1.5731 | 1.4719 | 1.5004 | 1.5018 | 1.4934 | 1.4055 | 1.411 | 1.2561 | 1.0676 | 0.94649 | 1.0031 | 0.93303 | 0.86029 | 0.77622 | 0.77906 | 0.76509
| G NEI DSR (Direct) | G NEI DSR | 6.5487 | 6.7499 | 6.7331 | 6.6734 | 6.3222 | 2.3625 | 2.4277 | 2.2264 | 1.9231 | 1.7665 | 1.729 | 1.6038 | 1.4902 | 1.5262 | 1.4953 | 1.4992 | 1.3882 | 1.4039 | 1.2347 | 1.1184 | 0.97867 | 1.1225 | 0.98877 | 0.9476 | 0.78785 | 0.81162 | 0.77539
| H Social Discount DSR (Direct) | H Social Discount DSR | 6.5487 | 6.7496 | 6.7308 | 6.6655 | 6.3088 | 2.456 | 2.5344 | 2.2953 | 2.0327 | 1.8525 | 1.7304 | 1.5978 | 1.5183 | 1.5162 | 1.5304 | 1.5306 | 1.4364 | 1.4252 | 1.2968 | 1.1404 | 0.93831 | 0.96047 | 0.93371 | 0.82162 | 0.73227 | 0.79213 | 0.79013
| I SCGHG Dispatch Cost - LTCE Model (Direct) | I SCGHG Dispatch Cost - LTCE Model | 6.5487 | 6.75 | 6.7331 | 6.6714 | 6.2519 | 2.3854 | 2.5741 | 2.2391 | 2.0089 | 1.7969 | 1.7075 | 1.5737 | 1.4834 | 1.4973 | 1.4221 | 1.3833 | 1.3943 | 1.3657 | 1.2573 | 1.1711 | 1.031 | 1.0984 | 0.94808 | 0.78949 | 0.70307 | 0.79257 | 0.79496
| J SCGHG Dispatch Cost - LTCE and Hourly Models (Direct) | J SCGHG Dispatch Cost - LTCE and Hourly Models | 7.2525 | 7.0436 | 6.8193 | 6.8832 | 6.4298 | 0.76444 | 0.75197 | 0.80768 | 0.76655 | 0.75924 | 0.77127 | 0.78653 | 0.80345 | 0.79079 | 0.85004 | 0.85726 | 0.79675 | 0.88721 | 0.77274 | 0.73362 | 0.58099 | 0.50596 | 0.46904 | 0.39286 | 0.39377 | 0.43392 | 0.43231
| K AR5 Upstream Emissions (Direct) | K AR5 Upstream Emissions | 6.8324 | 7.0316 | 7.0107 | 6.9302 | 6.613 | 2.3677 | 2.4523 | 2.2068 | 1.9225 | 1.7831 | 1.7368 | 1.6066 | 1.4755 | 1.5041 | 1.4316 | 1.4943 | 1.4341 | 1.4067 | 1.2996 | 1.2113 | 1.098 | 1.107 | 1.124 | 0.91998 | 0.7922 | 0.94938 | 0.88192
| L SCGHG Federal CO2 Tax as Fixed Cost (Direct) | L SCGHG Federal CO2 Tax as Fixed Cost | 6.171 | 7.2198 | 7.2006 | 7.1956 | 6.572 | 1.1935 | 1.2654 | 1.1396 | 0.919 | 0.84124 | 0.77036 | 0.73757 | 0.76973 | 0.78124 | 0.71977 | 0.76409 | 0.71912 | 0.74285 | 0.70347 | 0.63404 | 0.49087 | 0.5546 | 0.50511 | 0.46655 | 0.43358 | 0.58481 | 0.57361
| M Alternative Fuel for Peakers - Biodiesel (Direct) | M Alternative Fuel for Peakers - Biodiesel | 6.5487 | 6.7496 | 6.7328 | 6.6615 | 6.3264 | 2.2397 | 2.3248 | 2.0852 | 1.8272 | 1.6708 | 1.5279 | 1.4314 | 1.3514 | 1.3259 | 1.2725 | 1.313 | 1.244 | 1.225 | 1.0914 | 0.9693 | 0.96006 | 0.92088 | 0.79815 | 0.71082 | 0.6208 | 0.79525 | 0.71916
| N1 100% Renewable by 2030 Batteries (Direct) | N1 100% Renewable by 2030 Batteries | 6.5487 | 6.7496 | 6.7298 | 6.6185 | 5.6176 | 2.1314 | 2.2313 | 1.9395 | 1.5706 | 0.011128 | 0.011352 | 0.011966 | 0.010897 | 0.010625 | 0.011546 | 0.012213 | 0.010964 | 0.0011873 | 0.0010438 | 0.0021884 | 0.0012763 | 0.0015125 | 0.00088138 | 0.0017812 | 0.00072716 | 0.0017633 | 0.0018203
| N2 100% Renewable by 2030 PSH (Direct) | N2 100% Renewable by 2030 PSH | 6.5487 | 6.7498 | 6.7336 | 6.6078 | 6.2902 | 0.32078 | 0.23764 | 0.36085 | 0.30691 | 0.03 | 0.030213 | 0.026505 | 0.025486 | 0.026095 | 0.025613 | 0.025394 | 0.024581 | 0.01389 | 0.013577 | 0.014061 | 0.012654 | 0.012988 | 0.0071741 | 0.0037643 | 0.0035702 | 0.0037107 | 0.0027302
| O1 100% Renewable by 2045 Batteries (Direct) | O1 100% Renewable by 2045 Batteries | 6.5487 | 6.7496 | 6.7298 | 6.6604 | 6.3038 | 2.2355 | 2.3313 | 2.0656 | 1.7598 | 1.6513 | 1.5026 | 1.3867 | 1.29 | 1.251 | 1.1666 | 1.131 | 1.0054 | 0.70854 | 0.44222 | 0.31902 | 0.18177 | 0.052787 | 0.028481 | 0.0018257 | 0.00081973 | 0.0017875 | 0.0018721
| O2 100% Renewable by 2045 PSH (Direct) | O2 100% Renewable by 2045 PSH | 6.5487 | 6.7496 | 6.7328 | 6.6724 | 5.4755 | 1.665 | 1.6424 | 1.9635 | 1.6393 | 1.5696 | 1.4462 | 1.3619 | 1.2224 | 1.2289 | 1.1618 | 1.1112 | 1.0368 | 0.71483 | 0.45395 | 0.31009 | 0.17858 | 0.044113 | 0.024652 | 0.0020206 | 0.00092209 | 0.001658 | 0.0013014
| P1 No Thermal Before 2030, 2Hr LiIon (Direct) | P1 No Thermal Before 2030, 2Hr LiIon | 6.5487 | 6.7499 | 6.7332 | 6.6728 | 6.283 | 3.1339 | 2.6898 | 2.2976 | 1.9512 | 1.9267 | 1.8775 | 1.9069 | 1.8648 | 1.6819 | 1.6471 | 1.5795 | 1.5099 | 1.2683 | 1.3056 | 1.3064 | 1.3076 | 1.2776 | 1.3421 | 1.3238 | 1.2878 | 1.3254 | 1.3245
| P2 No Thermal Before 2030, PHES (Direct) | P2 No Thermal Before 2030, PHES | 6.5487 | 6.7496 | 6.7298 | 6.6669 | 5.8888 | 2.1962 | 2.2911 | 1.9974 | 1.6998 | 1.5951 | 1.4681 | 1.3772 | 1.3463 | 1.2847 | 1.2482 | 1.2375 | 1.1694 | 1.1641 | 1.0919 | 0.97272 | 0.85985 | 0.89224 | 0.76679 | 0.64503 | 0.61539 | 0.74332 | 0.67167
| P3 No Thermal Before 2030, 4Hr LiIon (Direct) | P3 No Thermal Before 2030, 4Hr LiIon | 6.5487 | 6.7499 | 6.7332 | 6.6727 | 6.1799 | 2.4571 | 3.1718 | 2.4392 | 1.9149 | 1.8855 | 1.8794 | 1.8014 | 1.8059 | 1.784 | 1.8188 | 1.7815 | 1.7479 | 1.6965 | 1.7023 | 1.6339 | 1.5857 | 1.4646 | 1.5036 | 1.4513 | 1.4417 | 1.8144 | 1.7876
| Q Fuel switching, gas to electric (Direct) | Q Fuel switching, gas to electric | 6.5584 | 6.7652 | 6.7492 | 6.6144 | 6.2124 | 2.4945 | 2.8315 | 2.5137 | 2.3151 | 2.038 | 2.0001 | 1.9842 | 2.0696 | 2.1154 | 2.0724 | 1.921 | 1.939 | 1.9621 | 1.9529 | 1.8892 | 1.8178 | 1.91 | 1.9053 | 1.7794 | 1.7891 | 1.698 | 1.721
| R Temperature sensitivity on load (Direct) | R Temperature sensitivity on load | 6.5458 | 6.7086 | 6.3159 | 6.2336 | 5.9512 | 1.8776 | 1.9352 | 1.6916 | 1.4589 | 1.3582 | 1.29 | 1.1788 | 1.1515 | 1.1108 | 1.0286 | 1.069 | 0.97106 | 0.99678 | 0.97658 | 0.86652 | 0.74161 | 0.73787 | 0.69086 | 0.58237 | 0.54922 | 0.51952 | 0.47023
| S SCGHG Only, No CETA (Direct) | S SCGHG Only, No CETA | 6.5487 | 6.7498 | 6.7335 | 6.6801 | 6.4063 | 2.5788 | 2.9795 | 2.7387 | 2.5348 | 2.4407 | 2.4634 | 2.4644 | 2.445 | 2.3836 | 2.5193 | 2.671 | 2.7221 | 2.8779 | 2.9162 | 2.949 | 3.1408 | 3.2795 | 3.4173 | 3.418 | 3.4056 | 3.727 | 3.6938
| T No CETA (Direct) | T No CETA | 6.5487 | 6.7492 | 6.7348 | 6.6798 | 6.4066 | 2.6205 | 3.0394 | 2.9005 | 2.7332 | 2.6047 | 2.5938 | 2.7602 | 2.6985 | 2.6946 | 2.8946 | 3.1005 | 3.125 | 3.2624 | 3.281 | 3.3101 | 3.5465 | 3.7472 | 4.0436 | 4.0761 | 3.9643 | 4.3594 | 4.2661
| V1 Balanced portfolio (Direct) | V1 Balanced portfolio | 6.5487 | 6.75 | 6.7329 | 6.6721 | 6.3447 | 2.3768 | 2.4359 | 2.2085 | 1.9277 | 1.7615 | 1.6282 | 1.6114 | 1.4843 | 1.4952 | 1.4072 | 1.4118 | 1.3579 | 1.4075 | 1.2785 | 1.0954 | 1.029 | 1.0828 | 0.99639 | 0.81479 | 0.76188 | 0.85417 | 0.80503
| V2 Balanced portfolio + MT Wind and PSH (Direct) | V2 Balanced portfolio + MT Wind and PSH | 6.5487 | 6.75 | 6.7329 | 6.6721 | 6.441 | 2.3597 | 2.421 | 2.1533 | 1.8915 | 1.7262 | 1.6074 | 1.4976 | 1.4131 | 1.3619 | 1.3649 | 1.3832 | 1.3482 | 1.3596 | 1.3283 | 1.233 | 1.1899 | 1.1523 | 1.1162 | 1.103 | 0.83742 | 0.92103 | 0.78219
| V3 Balanced portfolio + 6 Year DSR (Direct) | V3 Balanced portfolio + 6 Year DSR | 6.5487 | 6.7399 | 6.7272 | 6.6598 | 6.3483 | 2.3339 | 2.4447 | 2.1943 | 1.9044 | 1.7468 | 1.6877 | 1.5812 | 1.4846 | 1.4926 | 1.4227 | 1.4408 | 1.4111 | 1.4374 | 1.3446 | 1.1628 | 1.0848 | 1.0938 | 1.0145 | 0.87044 | 0.80059 | 0.74627 | 0.69991
| W Preferred Portfolio (BP with Biodiesel) (Direct) | W Preferred Portfolio (BP with Biodiesel) | 6.5487 | 6.75 | 6.7329 | 6.6721 | 6.3447 | 2.2704 | 2.3426 | 2.081 | 1.8238 | 1.6859 | 1.5422 | 1.451 | 1.3605 | 1.3402 | 1.2693 | 1.2942 | 1.2349 | 1.2435 | 1.1024 | 0.92285 | 0.83605 | 0.91065 | 0.79001 | 0.63299 | 0.61157 | 0.72394 | 0.69631
| X Balanced Portfolio with Reduced Market Reliance (Direct) | X Balanced Portfolio with Reduced Market Reliance | 6.5487 | 6.7496 | 6.7368 | 6.7531 | 6.4954 | 3.0561 | 3.3075 | 3.1056 | 2.7286 | 2.4737 | 2.3662 | 2.1913 | 2.1464 | 2.093 | 2.0499 | 2.063 | 2.0319 | 2.1157 | 2 | 1.8407 | 1.6944 | 1.7304 | 1.702 | 1.5289 | 1.3663 | 1.3873 | 1.2751
| Z No DSR (Direct) | Z No DSR | 6.5487 | 6.7534 | 6.7474 | 6.678 | 5.0815 | 2.4196 | 2.6283 | 2.3365 | 2.103 | 1.9411 | 1.9034 | 1.7757 | 1.7483 | 1.8036 | 1.741 | 1.7284 | 1.5934 | 1.6749 | 1.4836 | 1.3432 | 1.2449 | 1.2637 | 1.1783 | 1.1133 | 1.0521 | 1.0898 | 1.0513
| AA MT Wind + PHSE (Direct) | AA MT Wind + PHSE | 6.5487 | 6.75 | 6.7329 | 6.67 | 6.3454 | 2.3613 | 2.4372 | 2.1687 | 1.904 | 1.729 | 1.6214 | 1.5643 | 1.4786 | 1.4625 | 1.4098 | 1.3866 | 1.3048 | 1.3651 | 1.2787 | 1.1136 | 0.96728 | 1.1075 | 0.99392 | 0.8271 | 0.73662 | 0.86275 | 0.86387
| WX BP, Market Reliance, Biodiesel (Direct) | WX BP, Market Reliance, Biodiesel | 6.5487 | 6.7496 | 6.7368 | 6.6538 | 6.331 | 2.8198 | 2.9886 | 2.7659 | 2.3918 | 2.1924 | 2.0268 | 1.8932 | 1.8153 | 1.7686 | 1.756 | 1.7574 | 1.6938 | 1.7341 | 1.6468 | 1.5058 | 1.3493 | 1.4057 | 1.328 | 1.1848 | 1.0888 | 1.198 | 1.1017
| PSE 1990 Emissions |  | 6.9461 | 6.9461 | 6.9461 | 6.9461 | 6.9461 | 6.9461 | 6.9461 | 6.9461 | 6.9461 | 6.9461 | 6.9461 | 6.9461 | 6.9461 | 6.9461 | 6.9461 | 6.9461 | 6.9461 | 6.9461 | 6.9461 | 6.9461 | 6.9461 | 6.9461 | 6.9461 | 6.9461 | 6.9461 | 6.9461 | 6.9461
with Upstream Emissions
|  |  |  | 2022 | 2023 | 2024 | 2025 | 2026 | 2027 | 2028 | 2029 | 2030 | 2031 | 2032 | 2033 | 2034 | 2035 | 2036 | 2037 | 2038 | 2039 | 2040 | 2041 | 2042 | 2043 | 2044 | 2045
PSE 1990 Emissions | 6.9461 |  | 6.9461 | 6.9461 | 6.9461 | 6.9461 | 6.9461 | 6.9461 | 6.9461 | 6.9461 | 6.9461 | 6.9461 | 6.9461 | 6.9461 | 6.9461 | 6.9461 | 6.9461 | 6.9461 | 6.9461 | 6.9461 | 6.9461 | 6.9461 | 6.9461 | 6.9461 | 6.9461 | 6.9461 | 6.9461 | 6.9461 | 6.9461
25% below 1990 Emissions |  |  |  | 5.2095 | 5.2095 | 5.2095 | 5.2095 | 5.2095 | 5.2095 | 5.2095 | 5.2095 | 5.2095 | 5.2095 | 5.2095 | 5.2095 | 5.2095 | 5.2095 | 5.2095 | 5.2095 | 5.2095 | 5.2095 | 5.2095 | 5.2095 | 5.2095 | 5.2095 | 5.2095 | 5.2095
2019 IRP |  |  |  | 9.5101 | 9.4491 | 8.9353 | 6.1365 | 6.2217 | 5.6185 | 5.2286 | 4.859 | 4.695 | 4.3761 | 4.255 | 4.1813 | 3.9926 | 3.9218 | 3.8293 | 3.7347 | 3.5789 | 3.4724 | 3.3444 | 3.1367 | 2.8884 | 2.1237 | 1.9899 | 2.1273
Note on E76: Elizabeth Hossner: The 1990 electric baseline was established with Staff in 2015 as part of their benchmark reporting rule.. Using their methodology, electric emissions come in at 6.3 MMt (6.9 Million short tons).

## ChartData Builds
| DO NOT EDIT | DO NOT EDIT | DO NOT EDIT | Edit these values to change sensitivity names on the build charts | DO NOT EDIT | DO NOT EDIT | DO NOT EDIT | DO NOT EDIT | DO NOT EDIT | DO NOT EDIT | DO NOT EDIT | DO NOT EDIT | DO NOT EDIT | DO NOT EDIT | DO NOT EDIT | DO NOT EDIT
Balanced Portfolios
| Yr | Reference | Yr | Chart Name | Demand-side Resources | Battery Energy Storage | Solar - Ground and Rooftop | Demand Response | DSP Non-Wire Alternatives | Biomass | Solar | Wind | Renewable + Storage Hybrid | Pump Hydro Storage | Flexible Capacity | Total
2025 | 2025 | 1 Mid | 2025 | 1 Mid | 255.0139 | 0 | 0 | 10.05 | 22.09 | 0 | 0 | 400 | 0 | 0 | 0 | 687.1539
2025 |  | 2 Low |  | 2 Low | 257.976 | 25 | 0 | 28.17 | 22.09 | 0 | 199.95 | 300 | 0 | 0 | 0 | 833.186
2025 |  | 3 High |  | 3 High | 284.2563 | 0 | 0 | 11.71 | 22.09 | 0 | 199.95 | 1000 | 0 | 0 | 711 | 2229.0063
2025 |  | A Renewable Overgeneration |  | A Renewable Overgeneration | 257.976 | 0 | 0 | 16.52 | 22.09 | 0 | 400 | 200 | 0 | 0 | 0 | 896.586
2025 |  | B Market Reliance |  | B Market Reliance | 255.0139 | 25 | 0 | 26.46 | 22.09 | 0 | 0 | 700 | 0 | 0 | 255.2 | 1283.7639
2025 |  | C Distributed Transmission |  | C Distributed | 257.976 | 0 | 0 | 28.17 | 22.09 | 0 | 0 | 500 | 0 | 0 | 0 | 808.236
2025 |  | D Transmission/build constraints - time delayed (option 2) |  | D Transmission/build constraints - time delayed (option 2) | 257.976 | 0 | 0 | 20.01 | 22.09 | 0 | 0 | 600 | 0 | 0 | 0 | 900.076
2025 |  | E Firm transmission as a % of nameplate |  | E Firm transmission as a % of nameplate | 0 | 0 | 0 | 0 | 0 | 0 | 0 | 0 | 0 | 0 | 0 | 0
2025 |  | F 6-Yr DSR Ramp |  | F 6-Yr Ramp | 250.341 | 0 | 0 | 18.3 | 22.09 | 0 | 0 | 700 | 0 | 0 | 0 | 990.731
2025 |  | G NEI DSR |  | G NEI DSR | 231.9508 | 0 | 0 | 29.63 | 22.09 | 0 | 0 | 500 | 0 | 0 | 0 | 783.6708
2025 |  | H Social Discount DSR |  | H Social Discount DSR | 212.5609 | 0 | 0 | 7.05 | 22.09 | 0 | 200 | 500 | 0 | 0 | 0 | 941.7009
2025 |  | I SCGHG Dispatch Cost - LTCE Model |  | I SCGHG Dispatch Cost - LTCE Model | 255.0139 | 0 | 0 | 11.04 | 22.09 | 0 | 0 | 800 | 0 | 0 | 0 | 1088.1439
2025 |  | J SCGHG Dispatch Cost - LTCE and Hourly Models |  | J SCGHG in Dispatch | 255.0139 | 0 | 0 | 47.13 | 22.09 | 0 | 0 | 600 | 0 | 0 | 0 | 924.2339
2025 |  | K AR5 Upstream Emissions |  | K AR5 Upstream Emissions | 255.0139 | 0 | 0 | 14.27 | 22.09 | 0 | 100 | 400 | 0 | 0 | 0 | 791.3739
2025 |  | L SCGHG Federal CO2 Tax as Fixed Cost |  | L SCGHG Federal CO2 Tax as Fixed Cost | 257.976 | 0 | 0 | 20.17 | 22.09 | 0 | 0 | 900 | 0 | 0 | 0 | 1200.236
2025 |  | M Alternative Fuel for Peakers - Biodiesel |  | M Alternative Fuel for Peakers - Biodiesel | 257.976 | 75 | 0 | 28.17 | 22.09 | 0 | 0 | 500 | 0 | 0 | 0 | 883.236
2025 |  | N1 100% Renewable by 2030 Batteries |  | N1 100% Renewable by 2030 Batteries | 231.9508 | 0 | 0 | 5.18 | 22.09 | 0 | 0 | 1700 | 0 | 0 | 0 | 1959.2208
2025 |  | N2 100% Renewable by 2030 PSH |  | N2 100% Renewable by 2030 PSH | 209.1553 | 0 | 0 | 5.18 | 22.09 | 30 | 899.7 | 0 | 374.95 | 0 | 0 | 1541.0753
2025 |  | O1 100% Renewable by 2045 Batteries |  | O1 100% Renewable by 2045 Batteries | 231.9508 | 100 | 0 | 11.71 | 22.09 | 0 | 0 | 600 | 0 | 0 | 0 | 965.7508
2025 |  | O2 100% Renewable by 2045 PSH |  | O2 100% Renewable by 2045 PSH | 257.976 | 0 | 0 | 52.12 | 22.09 | 0 | 100 | 1700 | 125 | 0 | 0 | 2257.186
2025 |  | P1 No Thermal Before 2030, 2Hr LiIon |  | P1 No Thermal Before 2030, 2Hr LiIon | 250.341 | 0 | 0 | 19 | 22.09 | 0 | 0 | 700 | 0 | 0 | 0 | 991.431
2025 |  | P2 No Thermal Before 2030, PHES |  | P2 No Thermal Before 2030, PHES | 231.9508 | 0 | 0 | 5.18 | 22.09 | 15 | 0 | 1400 | 0 | 0 | 0 | 1674.2208
2025 |  | P3 No Thermal Before 2030, 4Hr LiIon |  | P3 No Thermal Before 2030, 4Hr LiIon | 250.341 | 0 | 0 | 7.03 | 22.09 | 0 | 0 | 1000 | 0 | 0 | 0 | 1279.461
2025 |  | Q Fuel switching, gas to electric |  | Q Fuel switching, gas to electric | 257.976 | 25 | 0 | 13.29 | 22.09 | 0 | 899.6 | 800 | 0 | 0 | 0 | 2017.956
2025 |  | R Temperature sensitivity on load |  | R Temperature sensitivity on load | 250.341 | 0 | 0 | 11.03 | 22.09 | 0 | 0 | 500 | 0 | 0 | 0 | 783.461
2025 |  | S SCGHG Only, No CETA |  | S No CETA with SCGHG | 212.5609 | 50 | 0 | 14.55 | 22.09 | 0 | 0 | 0 | 0 | 0 | 0 | 299.2009
2025 |  | T No CETA |  | T No CETA | 179.6209 | 0 | 0 | 10.05 | 22.09 | 0 | 0 | 0 | 0 | 0 | 0 | 211.7609
2025 |  | V1 Balanced portfolio |  | V1 Balanced Portfolio | 255.887 | 25 | 80 | 28.67 | 22.09 | 0 | 0 | 400 | 0 | 0 | 0 | 811.647
2025 |  | V2 Balanced portfolio + MT Wind and PSH |  | V2 BP with MT Wind + PSH | 255.887 | 25 | 80 | 28.67 | 22.09 | 0 | 0 | 400 | 0 | 0 | 237 | 1048.647
2025 |  | V3 Balanced portfolio + 6 Year DSR |  | V3 BP with 6-yr ramp | 251.214 | 25 | 80 | 28.67 | 22.09 | 0 | 0 | 300 | 0 | 0 | 0 | 706.974
2025 |  | W Preferred Portfolio (BP with Biodiesel) |  | W Preferred Portfolio (BP with Biodiesel) | 255.0139 | 25 | 80 | 28.67 | 22.09 | 0 | 0 | 400 | 0 | 0 | 0 | 810.7739
2025 |  | X Balanced Portfolio with Reduced Market Reliance |  | X Balanced Portfolio with Reduced Market Reliance | 257.976 | 25 | 80 | 28.67 | 22.09 | 0 | 0 | 600 | 0 | 0 | 474 | 1487.736
2025 |  | Y Maximum Customer Benefit |  | Y Maximum Customer Benefit | 0 | 0 | 0 | 0 | 0 | 0 | 0 | 0 | 0 | 0 | 0 | 0
2025 |  | Z No DSR |  | Z No DSR | 93.733 | 0 | 0 | 0 | 22.09 | 0 | 299.9 | 400 | 0 | 0 | 237 | 1052.723
2025 |  | AA MT Wind + PHSE |  | AA MT Wind + PSH | 255.0139 | 25 | 0 | 28.53 | 22.09 | 0 | 0 | 400 | 0 | 0 | 0 | 730.6339
2025 |  | WX BP, Market Reliance, Biodiesel |  | WX BP, Market Reliance, Biodiesel | 258.8491 | 25 | 80 | 28.67 | 22.09 | 0 | 0 | 600 | 0 | 0 | 474 | 1488.6091
2030 | 2030 | 1 Mid | 2030 | 1 Mid | 594.4636 | 100 | 0 | 83.65 | 45.69 | 0 | 699.85 | 1300 | 0 | 0 | 237 | 3060.6536
2030 |  | 2 Low |  | 2 Low | 606.123 | 125 | 0 | 131.54 | 45.69 | 0 | 199.45 | 1100 | 0 | 0 | 0 | 2207.803
2030 |  | 3 High |  | 3 High | 684.0726 | 0 | 0 | 88.07 | 45.69 | 0 | 199.45 | 2100 | 0 | 0 | 711 | 3828.2826
2030 |  | A Renewable Overgeneration |  | A Renewable Overgeneration | 606.123 | 250 | 0 | 131.79 | 45.69 | 30 | 898.7 | 1000 | 0 | 0 | 309.8 | 3272.103
2030 |  | B Market Reliance |  | B Market Reliance | 594.4636 | 25 | 0 | 127.06 | 45.69 | 0 | 0 | 1700 | 0 | 0 | 1257.8 | 3750.0136
2030 |  | C Distributed Transmission |  | C Distributed | 606.123 | 0 | 0 | 131.54 | 45.69 | 0 | 0 | 1715 | 0 | 0 | 291.6 | 2789.953
2030 |  | D Transmission/build constraints - time delayed (option 2) |  | D Transmission/build constraints - time delayed (option 2) | 606.123 | 50 | 0 | 132.56 | 45.69 | 0 | 99.9 | 1700 | 0 | 0 | 474 | 3108.273
2030 |  | E Firm transmission as a % of nameplate |  | E Firm transmission as a % of nameplate | 0 | 0 | 0 | 0 | 0 | 0 | 0 | 0 | 0 | 0 | 0 | 0
2030 |  | F 6-Yr DSR Ramp |  | F 6-Yr Ramp | 572.4803 | 125 | 0 | 128.08 | 45.69 | 0 | 199.9 | 1700 | 0 | 0 | 237 | 3008.1503
2030 |  | G NEI DSR |  | G NEI DSR | 527.8106 | 0 | 0 | 139.32 | 45.69 | 0 | 499.85 | 1400 | 0 | 0 | 237 | 2849.6706
2030 |  | H Social Discount DSR |  | H Social Discount DSR | 473.6363 | 25 | 0 | 87.23 | 45.69 | 0 | 799.3 | 1300 | 0 | 0 | 474 | 3204.8563
2030 |  | I SCGHG Dispatch Cost - LTCE Model |  | I SCGHG Dispatch Cost - LTCE Model | 594.4636 | 0 | 0 | 121.45 | 45.69 | 0 | 0 | 1700 | 0 | 0 | 474 | 2935.6036
2030 |  | J SCGHG Dispatch Cost - LTCE and Hourly Models |  | J SCGHG in Dispatch | 594.4636 | 0 | 0 | 170.16 | 45.69 | 0 | 0 | 1700 | 0 | 0 | 273.4 | 2783.7136
2030 |  | K AR5 Upstream Emissions |  | K AR5 Upstream Emissions | 594.4636 | 50 | 0 | 97.17 | 45.69 | 0 | 599.55 | 1300 | 0 | 0 | 237 | 2923.8736
2030 |  | L SCGHG Federal CO2 Tax as Fixed Cost |  | L SCGHG Federal CO2 Tax as Fixed Cost | 606.123 | 0 | 0 | 134.29 | 45.69 | 0 | 0 | 1700 | 0 | 0 | 355 | 2841.103
2030 |  | M Alternative Fuel for Peakers - Biodiesel |  | M Alternative Fuel for Peakers - Biodiesel | 606.123 | 75 | 0 | 131.54 | 45.69 | 15 | 99.95 | 1600 | 0 | 0 | 237 | 2810.303
2030 |  | N1 100% Renewable by 2030 Batteries |  | N1 100% Renewable by 2030 Batteries | 527.8106 | 17100 | 0 | 31.55 | 45.69 | 0 | 0 | 3400 | 0 | 0 | 0 | 21105.0506
2030 |  | N2 100% Renewable by 2030 PSH |  | N2 100% Renewable by 2030 PSH | 466.0249 | 0 | 0 | 31.55 | 45.69 | 75 | 2993.4001 | 3600 | 624.25 | 10100 | 0 | 17935.9149
2030 |  | O1 100% Renewable by 2045 Batteries |  | O1 100% Renewable by 2045 Batteries | 527.8106 | 4800 | 0 | 88.07 | 45.69 | 0 | 0 | 2000 | 0 | 0 | 0 | 7461.5706
2030 |  | O2 100% Renewable by 2045 PSH |  | O2 100% Renewable by 2045 PSH | 606.123 | 0 | 0 | 173.14 | 45.69 | 0 | 99.75 | 2500 | 499.85 | 3900 | 0 | 7824.553
2030 |  | P1 No Thermal Before 2030, 2Hr LiIon |  | P1 No Thermal Before 2030, 2Hr LiIon | 572.4803 | 3700 | 0 | 131.01 | 45.69 | 0 | 299.8 | 1700 | 125 | 0 | 237 | 6810.9803
2030 |  | P2 No Thermal Before 2030, PHES |  | P2 No Thermal Before 2030, PHES | 527.8106 | 625 | 0 | 72.66 | 45.69 | 15 | 0 | 2500 | 0 | 2700 | 0 | 6486.1606
2030 |  | P3 No Thermal Before 2030, 4Hr LiIon |  | P3 No Thermal Before 2030, 4Hr LiIon | 572.4803 | 3925 | 0 | 78.64 | 45.69 | 0 | 0 | 2000 | 0 | 0 | 0 | 6621.8103
2030 |  | Q Fuel switching, gas to electric |  | Q Fuel switching, gas to electric | 606.123 | 25 | 0 | 74.48 | 45.69 | 0 | 897.35 | 2000 | 0 | 0 | 948 | 4596.643
2030 |  | R Temperature sensitivity on load |  | R Temperature sensitivity on load | 572.4803 | 200 | 0 | 89.58 | 45.69 | 0 | 299.6 | 1500 | 0 | 0 | 0 | 2707.3503
2030 |  | S SCGHG Only, No CETA |  | S No CETA with SCGHG | 473.6363 | 50 | 0 | 141.49 | 45.69 | 0 | 0 | 0 | 0 | 0 | 711 | 1421.8163
2030 |  | T No CETA |  | T No CETA | 391.6428 | 0 | 0 | 83.65 | 45.69 | 0 | 0 | 0 | 0 | 0 | 948 | 1468.9828
2030 |  | V1 Balanced portfolio |  | V1 Balanced Portfolio | 615.7472 | 175 | 230 | 182.45 | 45.69 | 0 | 399.8 | 1400 | 0 | 0 | 255.2 | 3303.8872
2030 |  | V2 Balanced portfolio + MT Wind and PSH |  | V2 BP with MT Wind + PSH | 615.7472 | 250 | 230 | 182.45 | 45.69 | 0 | 299.85 | 1300 | 300 | 0 | 237 | 3460.7372
2030 |  | V3 Balanced portfolio + 6 Year DSR |  | V3 BP with 6-yr ramp | 593.7638 | 150 | 230 | 182.45 | 45.69 | 15 | 299.65 | 1400 | 0 | 0 | 237 | 3153.5538
2030 |  | W Preferred Portfolio (BP with Biodiesel) |  | W Preferred Portfolio (BP with Biodiesel) | 594.4636 | 175 | 230 | 182.45 | 45.69 | 0 | 399.8 | 1400 | 0 | 0 | 255.2 | 3282.6036
2030 |  | X Balanced Portfolio with Reduced Market Reliance |  | X Balanced Portfolio with Reduced Market Reliance | 606.123 | 150 | 230 | 182.45 | 45.69 | 15 | 199.8 | 1500 | 0 | 0 | 1185 | 4114.063
2030 |  | Y Maximum Customer Benefit |  | Y Maximum Customer Benefit | 0 | 0 | 0 | 0 | 0 | 0 | 0 | 0 | 0 | 0 | 0 | 0
2030 |  | Z No DSR |  | Z No DSR | 181.8849 | 0 | 0 | 0 | 45.69 | 0 | 898.8 | 1700 | 0 | 0 | 711 | 3537.3749
2030 |  | AA MT Wind + PHSE |  | AA MT Wind + PSH | 594.4636 | 50 | 0 | 133.57 | 45.69 | 0 | 399.9 | 1300 | 300 | 0 | 237 | 3060.6236
2030 |  | WX BP, Market Reliance, Biodiesel |  | WX BP, Market Reliance, Biodiesel | 627.4065 | 150 | 230 | 182.45 | 45.69 | 15 | 199.8 | 1500 | 0 | 0 | 1185 | 4135.3465
2045 | 2045 | 1 Mid | 2045 | 1 Mid | 1497.2776 | 550 | 0 | 123.04 | 117.77 | 90 | 1393 | 3350 | 249.6 | 0 | 948 | 8318.6876
2045 |  | 2 Low |  | 2 Low | 1537.4676 | 275 | 0 | 181.33 | 117.77 | 30 | 1096.11 | 2450 | 250 | 0 | 237 | 6174.6776
2045 |  | 3 High |  | 3 High | 1732.9114 | 900 | 0 | 128.14 | 117.77 | 150 | 2292.46 | 3850 | 0 | 0 | 1659 | 10830.2814
2045 |  | A Renewable Overgeneration |  | A Renewable Overgeneration | 1537.4676 | 1525 | 0 | 191.76 | 117.77 | 150 | 2388.1 | 2250 | 724.85 | 0 | 473.6 | 9358.5476
2045 |  | B Market Reliance |  | B Market Reliance | 1497.2776 | 650 | 50 | 173.29 | 117.77 | 135 | 995.35 | 3350 | 375 | 0 | 1731.8 | 9075.4876
2045 |  | C Distributed Transmission |  | C Distributed | 1537.4676 | 1050 | 2700 | 178.4 | 117.77 | 150 | 499.75 | 2615 | 125 | 0 | 1002.6 | 9975.9876
2045 |  | D Transmission/build constraints - time delayed (option 2) |  | D Transmission/build constraints - time delayed (option 2) | 1537.4676 | 650 | 0 | 179.82 | 117.77 | 135 | 1295.05 | 3300 | 250 | 0 | 948 | 8413.1076
2045 |  | E Firm transmission as a % of nameplate |  | E Firm transmission as a % of nameplate | 0 | 0 | 0 | 0 | 0 | 0 | 0 | 0 | 0 | 0 | 0 | 0
2045 |  | F 6-Yr DSR Ramp |  | F 6-Yr Ramp | 1371.6846 | 625 | 0 | 174.71 | 117.77 | 150 | 1393.6 | 3150 | 500 | 0 | 966.2 | 8448.9646
2045 |  | G NEI DSR |  | G NEI DSR | 1303.6279 | 450 | 0 | 188.2 | 117.77 | 150 | 1393.1 | 3450 | 125 | 0 | 1185 | 8362.6979
2045 |  | H Social Discount DSR |  | H Social Discount DSR | 1178.7651 | 675 | 0 | 195.35 | 117.77 | 150 | 1391.45 | 3150 | 625 | 0 | 948 | 8431.3351
2045 |  | I SCGHG Dispatch Cost - LTCE Model |  | I SCGHG Dispatch Cost - LTCE Model | 1497.2776 | 875 | 0 | 187.86 | 117.77 | 135 | 1294.4 | 3150 | 375 | 0 | 765.6 | 8397.9076
2045 |  | J SCGHG Dispatch Cost - LTCE and Hourly Models |  | J SCGHG in Dispatch | 1497.2776 | 850 | 0 | 204.59 | 117.77 | 60 | 995.75 | 3550 | 375 | 0 | 747 | 8397.3876
2045 |  | K AR5 Upstream Emissions |  | K AR5 Upstream Emissions | 1497.2776 | 625 | 0 | 139.84 | 117.77 | 150 | 1392.6 | 3150 | 250 | 0 | 948 | 8270.4876
2045 |  | L SCGHG Federal CO2 Tax as Fixed Cost |  | L SCGHG Federal CO2 Tax as Fixed Cost | 1537.4676 | 525 | 0 | 183.02 | 117.77 | 135 | 1394.8 | 3150 | 250 | 0 | 829 | 8122.0576
2045 |  | M Alternative Fuel for Peakers - Biodiesel |  | M Alternative Fuel for Peakers - Biodiesel | 1537.4676 | 700 | 0 | 185.39 | 117.77 | 75 | 1593.3 | 3150 | 250 | 0 | 948 | 8556.9276
2045 |  | N1 100% Renewable by 2030 Batteries |  | N1 100% Renewable by 2030 Batteries | 1303.6279 | 26200 | 0 | 58.57 | 117.77 | 0 | 1993.5 | 3850 | 0 | 0 | 0 | 33523.4679
2045 |  | N2 100% Renewable by 2030 PSH |  | N2 100% Renewable by 2030 PSH | 1169.4263 | 0 | 0 | 58.57 | 117.77 | 75 | 3267.9601 | 3600 | 622.01 | 21300 | 0 | 30210.7364
2045 |  | O1 100% Renewable by 2045 Batteries |  | O1 100% Renewable by 2045 Batteries | 1303.6279 | 24500 | 0 | 128.14 | 117.77 | 0 | 1692.1 | 3950 | 0 | 0 | 0 | 31691.6379
2045 |  | O2 100% Renewable by 2045 PSH |  | O2 100% Renewable by 2045 PSH | 1537.4676 | 0 | 0 | 204.39 | 117.77 | 0 | 99 | 3650 | 1249.1 | 19600 | 0 | 26457.7276
2045 |  | P1 No Thermal Before 2030, 2Hr LiIon |  | P1 No Thermal Before 2030, 2Hr LiIon | 1371.6846 | 4300 | 0 | 177.92 | 117.77 | 15 | 1695.35 | 3550 | 125 | 0 | 474 | 11826.7246
2045 |  | P2 No Thermal Before 2030, PHES |  | P2 No Thermal Before 2030, PHES | 1303.6279 | 1025 | 0 | 122.24 | 117.77 | 15 | 2293.75 | 3550 | 0 | 2700 | 18.2 | 11145.5879
2045 |  | P3 No Thermal Before 2030, 4Hr LiIon |  | P3 No Thermal Before 2030, 4Hr LiIon | 1371.6846 | 4425 | 0 | 129.21 | 117.77 | 0 | 2292.05 | 3250 | 0 | 0 | 0 | 11585.7146
2045 |  | Q Fuel switching, gas to electric |  | Q Fuel switching, gas to electric | 1537.4676 | 2000 | 0 | 108.38 | 117.77 | 135 | 4879.78 | 3850 | 824.95 | 0 | 2961 | 16414.3476
2045 |  | R Temperature sensitivity on load |  | R Temperature sensitivity on load | 1371.6846 | 500 | 0 | 129.97 | 117.77 | 150 | 1194.7 | 3150 | 0 | 0 | 0 | 6614.1246
2045 |  | S SCGHG Only, No CETA |  | S No CETA with SCGHG | 1178.7651 | 50 | 0 | 202.87 | 117.77 | 0 | 0 | 350 | 0 | 0 | 1896 | 3795.4051
2045 |  | T No CETA |  | T No CETA | 1042.3353 | 0 | 0 | 123.04 | 117.77 | 0 | 0 | 350 | 0 | 0 | 2133 | 3766.1453
2045 |  | V1 Balanced portfolio |  | V1 Balanced Portfolio | 1783.6926 | 450 | 680 | 216.68 | 117.77 | 105 | 696.4 | 3250 | 375 | 0 | 966.2 | 8640.7426
2045 |  | V2 Balanced portfolio + MT Wind and PSH |  | V2 BP with MT Wind + PSH | 1783.6926 | 375 | 680 | 216.68 | 117.77 | 120 | 895.25 | 3150 | 425 | 0 | 948 | 8711.3926
2045 |  | V3 Balanced portfolio + 6 Year DSR |  | V3 BP with 6-yr ramp | 1658.0995 | 675 | 680 | 216.68 | 117.77 | 120 | 895.2 | 3450 | 125 | 0 | 1002.6 | 8940.3495
2045 |  | W Preferred Portfolio (BP with Biodiesel) |  | W Preferred Portfolio (BP with Biodiesel) | 1497.2776 | 450 | 680 | 216.68 | 117.77 | 105 | 696.4 | 3250 | 375 | 0 | 966.2 | 8354.3276
2045 |  | X Balanced Portfolio with Reduced Market Reliance |  | X Balanced Portfolio with Reduced Market Reliance | 1537.4676 | 775 | 680 | 216.68 | 117.77 | 120 | 596.4 | 3350 | 250 | 0 | 1677.2 | 9320.5176
2045 |  | Y Maximum Customer Benefit |  | Y Maximum Customer Benefit | 0 | 0 | 0 | 0 | 0 | 0 | 0 | 0 | 0 | 0 | 0 | 0
2045 |  | Z No DSR |  | Z No DSR | 689.8241 | 1250 | 0 | 0 | 117.77 | 150 | 2688.17 | 3450 | 500 | 0 | 1422 | 10267.7641
2045 |  | AA MT Wind + PHSE |  | AA MT Wind + PSH | 1497.2776 | 300 | 0 | 181.63 | 117.77 | 150 | 1094.45 | 3350 | 425 | 0 | 948 | 8064.1276
2045 |  | WX BP, Market Reliance, Biodiesel |  | WX BP, Market Reliance, Biodiesel | 1823.8826 | 775 | 680 | 216.68 | 117.77 | 120 | 596.4 | 3350 | 250 | 0 | 1677.2 | 9606.9326

## Metric Summary All
|  |  | Row | 9 | 10 | 11 | 12 | 13 | 14 | 15 | 24 | 28 | 34 | 38 | 32 | 33
|  | 2045 | Year | 2045 | 2045 | 2045 | 2045 | 2045 | 2045 | 2045 | 2045 | 2045 | 2045 | 2045 | 2045 | 2045
|  |  | Indicator Type | Cost | Climate Change |  | Air Quality |  |  | Market Position | Enivronment |  |  |  | Resource Adequacy | Resiliency
Column (2025) | Column (2031) | Column (2045) | Indicator | Portfolio Cost ($ Billions, NPV) | SCGHG ($ Billions, NPV) | CO2 Emissions from Generation includes upstream emissions (Short tons) | SO2 | Nox | PM | Market Purchases (MWh) | Utility Scale Renewable Generation (MWh) | Energy Efficiency, Distribution Efficiency and Codes and Standards (MWh) | Distributed Solar: DSP NWA, Rooftop, Ground, Customer net metering (MWh) | Customer Programs: Green Direct, Green Power, Qualifying Facilities (MWh) | Demand Response (Nameplate MW) | Distributed energy storage includes DSP NWA (Nameplate MW)
B | C | D | 1 Mid | 15.5285 | 5.0238 | 777017.5903 | 7.5854 | 394.9952 | 25.1421 | 2523005 | 21177795.1881 | 5969982.6758 | 355423.2266 | 656726 | 123.04 | 639.41
E | F | G | 2 Low | 12.08 | 4.5281 | 730327.457 | 6.6388 | 302.4299 | 22.1835 | 1752526.625 | 17617146.9069 | 6123346.6055 | 355423.2578 | 656726 | 181.33 | 364.41
H | I | J | 3 High | 21.3673 | 5.7447 | 954241.4385 | 10.0153 | 585.9599 | 33.3465 | 3128556.25 | 24273795.8541 | 6848148.6758 | 355423.1992 | 656726 | 128.14 | 989.41
K | L | M | A Renewable Overgeneration | 17.1078 | 4.3871 | 348728.1338 | 3.6247 | 2026.6483 | 18.3368 | 3158061.25 | 19067642.6608 | 5894513.1602 | 355423.1055 | 656726 | 191.76 | 1614.41
N | O | P | B Market Reliance | 16.5674 | 5.1217 | 996695.543 | 10.6793 | 1884.8158 | 39.9813 | 2008626.125 | 20774531.4323 | 5912917.2227 | 421504.6523 | 656726 | 173.29 | 739.41
T | U | V | C Distributed Transmission | 16.3549 | 5.1376 | 1000085.6216 | 9.6637 | 945.4697 | 33.7185 | 2946470.25 | 16652161.1041 | 6112842.0508 | 4351476.1602 | 656726 | 178.4 | 1139.41
W | X | Y | D Transmission/build constraints - time delayed (option 2) | 15.5395 | 5.0396 | 719067.9087 | 7.0752 | 375.6737 | 23.4565 | 2819871.25 | 21031994.6783 | 6099281.0273 | 355423.2305 | 656726 | 179.82 | 739.41
AC | AD | AE | F 6-Yr DSR Ramp | 15.5367 | 5.0861 | 773250.7666 | 7.5402 | 518.7014 | 25.4676 | 2571955.25 | 21697532.7448 | 5460255.6016 | 355423.2266 | 656726 | 174.71 | 714.41
AF | AG | AH | G NEI DSR | 15.2398 | 5.1224 | 784118.0894 | 7.8259 | 405.924 | 26.065 | 2542854.5 | 21703445.5416 | 5455749.7793 | 355423.2266 | 656726 | 188.2 | 539.41
AI | AJ | AK | H Social Discount DSR | 15.7716 | 5.1647 | 729329.5176 | 7.1578 | 374.9867 | 23.8116 | 2716481 | 21983086.9342 | 5082504.6914 | 355423.2305 | 656726 | 195.35 | 764.41
AL | AM | AN | I SCGHG Dispatch Cost - LTCE Model | 15.4092 | 5.0346 | 701528.0161 | 6.6737 | 759.2611 | 23.6218 | 2691319.5 | 21067257.0065 | 5987446.0195 | 355423.2305 | 656726 | 187.86 | 964.41
AO | AP | AQ | J SCGHG Dispatch Cost - LTCE and Hourly Models | 18.451 | 4.7429 | 391766.5601 | 3.381 | 1143.4245 | 14.8885 | 3085759.25 | 21187986.1881 | 5984278.7852 | 355423.2617 | 656726 | 204.59 | 939.41
AR | AS | AT | K AR5 Upstream Emissions | 15.564 | 5.0735 | 790955.4736 | 7.6388 | 383.2593 | 25.3517 | 2449466.75 | 21147645.6959 | 5985551.4414 | 355423.2266 | 656726 | 139.84 | 714.41
AU | AV | AW | L SCGHG Federal CO2 Tax as Fixed Cost | 17.7676 | 4.6448 | 432466.1558 | 3.3874 | 160.4347 | 11.3292 | 2606435.25 | 21036253.8405 | 6120299.0039 | 355423.2617 | 656726 | 183.02 | 614.41
AX | AY | AZ | M Alternative Fuel for Peakers - Biodiesel | 15.4432 | 4.9041 | 618707.4199 | 5.4785 | 244.157 | 18.2039 | 2585949.25 | 20984942.6276 | 6110419.9883 | 355423.2305 | 656726 | 185.39 | 789.41
BA | BB | BC | N1 100% Renewable by 2030 Batteries | 32.0323 | 3.7102 | 0 | 0 | 0 | 0 | 2825791.75 | 22610059.6139 | 5046629.1445 | 355423.2578 | 656726 | 58.57 | 26289.41
BD | BE | BF | N2 100% Renewable by 2030 PSH | 66.6439 | 2.4829 | 0 | 0 | 0 | 0 | 1949507.875 | 25678394.9381 | 4219612.4375 | 355386.293 | 656726 | 58.57 | 89.41
BG | BH | BI | O1 100% Renewable by 2045 Batteries | 23.3462 | 4.809 | 0 | 0 | 0 | 0 | 3023028.75 | 22350832.2526 | 5046580.2539 | 355412.6133 | 656726 | 128.14 | 24589.41
BJ | BK | BL | O2 100% Renewable by 2045 PSH | 46.9516 | 3.9844 | 0 | 0 | 0 | 0 | 2654604.25 | 21421254.1705 | 6145637.043 | 355423.2578 | 656726 | 204.39 | 89.41
BM | BN | BO | P1 No Thermal Before 2030, 2Hr LiIon | 30.8419 | 6.2939 | 1279104.3301 | 15.0311 | 1086.6506 | 50.8676 | 4411218 | 20568897.2936 | 5427471.6875 | 355423.1719 | 656726 | 177.92 | 4389.41
BP | BQ | BR | P2 No Thermal Before 2030, PHES | 22.8455 | 4.707 | 613092.9814 | 5.4085 | 393.3062 | 18.4415 | 2743150.5 | 22366283.9948 | 5029927.957 | 355423.2617 | 656726 | 122.24 | 1114.41
BS | BT | BU | P3 No Thermal Before 2030, 4Hr LiIon | 39.0104 | 6.6039 | 1432065.6484 | 16.0524 | 1149.9415 | 54.8472 | 5031035.5 | 20040560.6334 | 5428823.7656 | 355423.1719 | 656726 | 129.21 | 4514.41
BV | BW | BX | Q Fuel switching, gas to electric | 23.4277 | 6.0724 | 1749505.2729 | 11.1295 | 682.0245 | 37.1531 | 4144717.5 | 30093726.483 | 5956363.0352 | 355423.1367 | 656726 | 108.38 | 2089.41
BY | BZ | CA | R Temperature sensitivity on load | 13.5317 | 4.6855 | 548062.0332 | 5.2778 | 244.4378 | 16.6418 | 2340329.25 | 20119598.5221 | 5459504.0352 | 355423.2578 | 656726 | 129.97 | 589.41
CB | CC | CD | S SCGHG Only, No CETA | 9.2944 | 8.7457 | 3405520.2695 | 34.3997 | 1800.7147 | 114.4949 | 10858349 | 7540896.1373 | 4266758.832 | 355423.3125 | 656726 | 202.87 | 139.41
CE | CF | CG | T No CETA | 9.321 | 9.1438 | 3964257.3477 | 40.174 | 2113.9998 | 133.7075 | 10981466 | 7546022.9518 | 3331365 | 355423.3164 | 656726 | 123.04 | 89.41
CK | CL | CM | V1 Balanced portfolio | 16.0646 | 5.0049 | 759073.9839 | 7.4195 | 502.2151 | 25.054 | 2536211.5 | 19117749.3678 | 5971508.8164 | 1552255.7656 | 1493182 | 216.68 | 539.41
CN | CO | CP | V2 Balanced portfolio + MT Wind and PSH | 16.6053 | 5.0557 | 833441.0776 | 8.1879 | 427.4547 | 27.2642 | 2516853.75 | 18879955.9479 | 5969903.332 | 1550653.2891 | 1493182 | 216.68 | 464.41
CQ | CR | CS | V3 Balanced portfolio + 6 Year DSR | 16.2608 | 4.9895 | 797219.5825 | 7.6776 | 760.7371 | 26.7774 | 2566698.5 | 19606509.1471 | 5462124.8242 | 1552389.3438 | 1493182 | 216.68 | 764.41
CT | CU | CV | W Preferred Portfolio (BP with Biodiesel) | 16.1066 | 4.8954 | 608761.5566 | 5.3643 | 363.2838 | 18.3181 | 2589642.75 | 19960321.9596 | 5971508.8789 | 1552255.7656 | 656726 | 216.68 | 539.41
CW | CX | CY | X Balanced Portfolio with Reduced Market Reliance | 17.2175 | 5.2897 | 1364501.5718 | 14.1818 | 1083.0838 | 48.0886 | 1827830.75 | 19836537.2604 | 6116856.1484 | 1552374.0469 | 656726 | 216.68 | 864.41
DC | DD | DE | Z No DSR | 17.542 | 5.488 | 1043878.9966 | 10.9623 | 629.7841 | 36.4604 | 3725088.75 | 24977200.5514 | 1729463.5938 | 355423.1992 | 656726 | 0 | 1339.41
DF | DG | DH | AA MT Wind + PHSE | 15.8351 | 5.087 | 733210.0928 | 7.1892 | 378.8012 | 23.8829 | 2657404.25 | 20940399.7565 | 5969606.707 | 355423.2266 | 656726 | 181.63 | 389.41
DI | DJ | DK | WX BP, Market Reliance, Biodiesel | 17.3021 | 5.06 | 1086980.5312 | 10.5227 | 948.7027 | 35.9749 | 1896641.75 | 19018951.2955 | 6116856.1797 | 1552374.0469 | 1493182 | 216.68 | 864.41
Sens E, U, and Y Removed
|  |  |  | Cost | Climate Change |  | Air Quality |  |  | Market Position | Enivronment |  |  |  | Resource Adequacy | Resiliency
|  |  | Indicator | Portfolio Cost ($ Billions, NPV) | SCGHG ($ Billions, NPV) | CO2 Emissions from Generation includes upstream emissions (Short tons) | SO2 | Nox | PM | Market Purchases (MWh) | Utility Scale Renewable Generation (MWh) | Energy Efficiency, Distribution Efficiency and Codes and Standards (MWh) | Distributed Solar: DSP NWA, Rooftop, Ground, Customer net metering (MWh) | Customer Programs: Green Direct, Green Power, Qualifying Facilities (MWh) | Demand Response (Nameplate MW) | Distributed energy storage includes DSP NWA (Nameplate MW) | Avg Rank | Rank
|  |  | 1 Mid | 8 | 15 | 19 | 19 | 15 | 18 | 9 | 13 | 15 | 22 | 5 | 28 | 22 | 16 | 19
|  |  | 2 Low | 3 | 5 | 15 | 12 | 8 | 12 | 1 | 31 | 3 | 14 | 5 | 17 | 30 | 12 | 6
|  |  | 3 High | 26 | 29 | 24 | 25 | 20 | 24 | 27 | 4 | 1 | 27 | 5 | 26 | 10 | 19.0769 | 27
|  |  | A Renewable Overgeneration | 20 | 4 | 5 | 7 | 33 | 10 | 28 | 28 | 20 | 32 | 5 | 11 | 6 | 16.0769 | 20
|  |  | B Market Reliance | 18 | 23 | 25 | 27 | 32 | 29 | 5 | 20 | 19 | 8 | 5 | 22 | 18 | 19.3077 | 28
|  |  | C Distributed Transmission | 17 | 25 | 26 | 24 | 25 | 25 | 24 | 32 | 7 | 1 | 5 | 19 | 8 | 18.3077 | 26
|  |  | D Transmission/build constraints - time delayed (option 2) | 10 | 17 | 13 | 14 | 11 | 13 | 22 | 17 | 9 | 18 | 5 | 18 | 18 | 14.2308 | 13
|  |  | F 6-Yr DSR Ramp | 9 | 21 | 18 | 18 | 19 | 20 | 13 | 10 | 22 | 22 | 5 | 21 | 20 | 16.7692 | 23
|  |  | G NEI DSR | 5 | 24 | 20 | 22 | 16 | 21 | 11 | 9 | 24 | 22 | 5 | 12 | 25 | 16.6154 | 22
|  |  | H Social Discount DSR | 12 | 26 | 14 | 15 | 10 | 15 | 20 | 8 | 27 | 18 | 5 | 10 | 16 | 15.0769 | 15
|  |  | I SCGHG Dispatch Cost - LTCE Model | 6 | 16 | 12 | 13 | 23 | 14 | 19 | 15 | 10 | 18 | 5 | 13 | 11 | 13.4615 | 10
|  |  | J SCGHG Dispatch Cost - LTCE and Hourly Models | 25 | 9 | 6 | 5 | 29 | 6 | 26 | 12 | 12 | 11 | 5 | 7 | 12 | 12.6923 | 8
|  |  | K AR5 Upstream Emissions | 11 | 20 | 21 | 20 | 13 | 19 | 7 | 14 | 11 | 22 | 5 | 23 | 20 | 15.8462 | 18
|  |  | L SCGHG Federal CO2 Tax as Fixed Cost | 24 | 6 | 7 | 6 | 5 | 5 | 16 | 16 | 4 | 11 | 5 | 15 | 23 | 11 | 2
|  |  | M Alternative Fuel for Peakers - Biodiesel | 7 | 12 | 11 | 11 | 6 | 8 | 14 | 18 | 8 | 18 | 5 | 14 | 15 | 11.3077 | 4
|  |  | N1 100% Renewable by 2030 Batteries | 31 | 2 | 1 | 1 | 1 | 1 | 23 | 5 | 28 | 14 | 5 | 32 | 1 | 11.1538 | 3
|  |  | N2 100% Renewable by 2030 PSH | 34 | 1 | 1 | 1 | 1 | 1 | 4 | 2 | 32 | 34 | 5 | 32 | 32 | 13.8462 | 11
|  |  | O1 100% Renewable by 2045 Batteries | 28 | 10 | 1 | 1 | 1 | 1 | 25 | 7 | 29 | 33 | 5 | 26 | 2 | 13 | 9
|  |  | O2 100% Renewable by 2045 PSH | 33 | 3 | 1 | 1 | 1 | 1 | 17 | 11 | 2 | 14 | 5 | 8 | 32 | 9.9231 | 1
|  |  | P1 No Thermal Before 2030, 2Hr LiIon | 30 | 31 | 29 | 31 | 28 | 31 | 31 | 21 | 26 | 29 | 5 | 20 | 4 | 24.3077 | 31
|  |  | P2 No Thermal Before 2030, PHES | 27 | 8 | 10 | 10 | 14 | 11 | 21 | 6 | 30 | 11 | 5 | 30 | 9 | 14.7692 | 14
|  |  | P3 No Thermal Before 2030, 4Hr LiIon | 32 | 32 | 31 | 32 | 30 | 32 | 32 | 23 | 25 | 29 | 5 | 25 | 3 | 25.4615 | 33
|  |  | Q Fuel switching, gas to electric | 29 | 30 | 32 | 29 | 22 | 28 | 30 | 1 | 18 | 31 | 5 | 31 | 5 | 22.3846 | 29
|  |  | R Temperature sensitivity on load | 4 | 7 | 8 | 8 | 7 | 7 | 6 | 22 | 23 | 14 | 5 | 24 | 24 | 12.2308 | 7
|  |  | S SCGHG Only, No CETA | 1 | 33 | 33 | 33 | 31 | 33 | 33 | 34 | 31 | 10 | 5 | 9 | 31 | 24.3846 | 32
|  |  | T No CETA | 2 | 34 | 34 | 34 | 34 | 34 | 34 | 33 | 33 | 9 | 5 | 28 | 32 | 26.6154 | 34
|  |  | V1 Balanced portfolio | 14 | 14 | 17 | 17 | 18 | 17 | 10 | 27 | 14 | 5 | 1 | 1 | 25 | 13.8462 | 11
|  |  | V2 Balanced portfolio + MT Wind and PSH | 19 | 18 | 23 | 23 | 17 | 23 | 8 | 30 | 16 | 7 | 1 | 1 | 28 | 16.4615 | 21
|  |  | V3 Balanced portfolio + 6 Year DSR | 16 | 13 | 22 | 21 | 24 | 22 | 12 | 26 | 21 | 2 | 1 | 1 | 16 | 15.1538 | 16
|  |  | W Preferred Portfolio (BP with Biodiesel) | 15 | 11 | 9 | 9 | 9 | 9 | 15 | 24 | 13 | 5 | 5 | 1 | 25 | 11.5385 | 5
|  |  | X Balanced Portfolio with Reduced Market Reliance | 21 | 27 | 30 | 30 | 27 | 30 | 2 | 25 | 6 | 3 | 5 | 1 | 13 | 16.9231 | 24
|  |  | Z No DSR | 23 | 28 | 27 | 28 | 21 | 27 | 29 | 3 | 34 | 27 | 5 | 34 | 7 | 22.5385 | 30
|  |  | AA MT Wind + PHSE | 13 | 22 | 16 | 16 | 12 | 16 | 18 | 19 | 17 | 22 | 5 | 16 | 29 | 17 | 25
|  |  | WX BP, Market Reliance, Biodiesel | 22 | 19 | 28 | 26 | 26 | 26 | 3 | 29 | 5 | 3 | 1 | 1 | 13 | 15.5385 | 17
|  |  |  | 1 | 1 | 1 | 1 | 1 | 1 | 1 | 0 | 0 | 0 | 0 | 0 | 0
|  |  |  | (only 2045) | (avg all) | (avg all) | (only Mkt Pur) | (avg all) | (avg all) | (only Res)
Not included in Select Rankings
|  |  | Sensitivity | Cost | Climate Change | Air Quality | Market Position | Environment | Resource Adequacy | Resiliency | Overall Rank |  | Overall Avg
|  |  | 1 Mid | 8 | 17 | 17.3333 | 9 | 13.75 | 28 | 22 | 19 |  | 16.4405
|  |  | A Renewable Overgeneration | 20 | 4.5 | 16.6667 | 28 | 21.25 | 11 | 6 | 14 |  | 15.3452
|  |  | B Market Reliance | 18 | 24 | 29.3333 | 5 | 13 | 22 | 18 | 24 |  | 18.4762
|  |  | C Distributed Transmission | 17 | 25.5 | 24.6667 | 24 | 11.25 | 19 | 8 | 25 |  | 18.4881
|  |  | D Transmission/build constraints - time delayed (option 2) | 10 | 15 | 12.6667 | 22 | 12.25 | 18 | 18 | 15 |  | 15.4167
|  |  | F 6-Yr DSR Ramp | 9 | 19.5 | 19 | 13 | 14.75 | 21 | 20 | 20 |  | 16.6071
|  |  | G NEI DSR | 5 | 22 | 19.6667 | 11 | 15 | 12 | 25 | 16 |  | 15.6667
|  |  | H Social Discount DSR | 12 | 20 | 13.3333 | 20 | 14.5 | 10 | 16 | 12 |  | 15.119
|  |  | I SCGHG Dispatch Cost - LTCE Model | 6 | 14 | 16.6667 | 19 | 12 | 13 | 11 | 3 |  | 13.0952
|  |  | J SCGHG Dispatch Cost - LTCE and Hourly Models | 25 | 7.5 | 13.3333 | 26 | 10 | 7 | 12 | 8 |  | 14.4048
|  |  | K AR5 Upstream Emissions | 11 | 20.5 | 17.3333 | 7 | 13 | 23 | 20 | 18 |  | 15.9762
|  |  | L SCGHG Federal CO2 Tax as Fixed Cost | 24 | 6.5 | 5.3333 | 16 | 9 | 15 | 23 | 7 |  | 14.119
|  |  | M Alternative Fuel for Peakers - Biodiesel | 7 | 11.5 | 8.3333 | 14 | 12.25 | 14 | 15 | 1 |  | 11.7262
|  |  | N1 100% Renewable by 2030 Batteries | 31 | 1.5 | 1 | 23 | 13 | 32 | 1 | 10 |  | 14.6429
|  |  | N2 100% Renewable by 2030 PSH | 34 | 1 | 1 | 4 | 18.25 | 32 | 32 | 22 |  | 17.4643
|  |  | O1 100% Renewable by 2045 Batteries | 28 | 5.5 | 1 | 25 | 18.5 | 26 | 2 | 13 |  | 15.1429
|  |  | O2 100% Renewable by 2045 PSH | 33 | 2 | 1 | 17 | 8 | 8 | 32 | 9 |  | 14.4286
|  |  | P1 No Thermal Before 2030, 2Hr LiIon | 30 | 30 | 30 | 31 | 20.25 | 20 | 4 | 28 |  | 23.6071
|  |  | P2 No Thermal Before 2030, PHES | 27 | 9 | 11.6667 | 21 | 13 | 30 | 9 | 21 |  | 17.2381
|  |  | P3 No Thermal Before 2030, 4Hr LiIon | 32 | 31.5 | 31.3333 | 32 | 20.5 | 25 | 3 | 29 |  | 25.0476
|  |  | S SCGHG Only, No CETA | 1 | 33 | 32.3333 | 33 | 20 | 9 | 31 | 26 |  | 22.7619
|  |  | T No CETA | 2 | 34 | 34 | 34 | 20 | 28 | 32 | 30 |  | 26.2857
|  |  | V1 Balanced portfolio | 14 | 15.5 | 17.3333 | 10 | 11.75 | 1 | 25 | 4 |  | 13.5119
|  |  | V2 Balanced portfolio + MT Wind and PSH | 19 | 20.5 | 21 | 8 | 13.5 | 1 | 28 | 17 |  | 15.8571
|  |  | V3 Balanced portfolio + 6 Year DSR | 16 | 17.5 | 22.3333 | 12 | 12.5 | 1 | 16 | 5 |  | 13.9048
|  |  | W Preferred Portfolio (BP with Biodiesel) | 15 | 10 | 9 | 15 | 11.75 | 1 | 25 | 2 |  | 12.3929
|  |  | X Balanced Portfolio with Reduced Market Reliance | 21 | 28.5 | 29 | 2 | 9.75 | 1 | 13 | 11 |  | 14.8929
|  |  | Z No DSR | 23 | 27.5 | 25.3333 | 29 | 17.25 | 34 | 7 | 27 |  | 23.2976
|  |  | AA MT Wind + PHSE | 13 | 19 | 14.6667 | 18 | 15.75 | 16 | 29 | 23 |  | 17.9167
|  |  | WX BP, Market Reliance, Biodiesel | 22 | 23.5 | 26 | 3 | 9.5 | 1 | 13 | 6 |  | 14

## Metric Summary Select_2045
|  |  | Row | 9 | 10 | 11 | 12 | 13 | 14 | 15 | 24 | 28 | 34 | 38 | 32 | 33
|  |  | Customer Benefit Indicator Area | Cost | Climate Change |  | Air Quality |  |  | Market Position | Environment |  |  |  | Resource Adequacy | Resiliency
Column (2025) | Column (2031) | Column (2045) | Sensitivity / Customer Benefit Indicator | Portfolio Cost ($ Billions, NPV) | SCGHG ($ Billions, NPV) | CO2 Emissions from Generation includes upstream emissions (Short tons) | SO2 | NOx | PM | Market Purchases (MWh) | Utility Scale Renewable Generation (MWh) | Energy Efficiency, Distribution Efficiency and Codes and Standards (MWh) | Distributed Solar: DSP NWA, Rooftop, Ground, Customer net metering (MWh) | Customer Programs: Green Direct, Green Power, Qualifying Facilities (MWh) | Demand Response (Nameplate MW) | Distributed energy storage includes DSP NWA (Nameplate MW)
B | C | D | 1 Mid | 15.5285 | 5.0238 | 777017.5903 | 7.5854 | 394.9952 | 25.1421 | 2523005 | 21177795.1881 | 5969982.6758 | 355423.2266 | 656726 | 123.04 | 639.41
K | L | M | A Renewable Overgeneration | 17.1078 | 4.3871 | 348728.1338 | 3.6247 | 2026.6483 | 18.3368 | 3158061.25 | 19067642.6608 | 5894513.1602 | 355423.1055 | 656726 | 191.76 | 1614.41
T | U | V | C Distributed Transmission | 16.3549 | 5.1376 | 1000085.6216 | 9.6637 | 945.4697 | 33.7185 | 2946470.25 | 16652161.1041 | 6112842.0508 | 4351476.1602 | 656726 | 178.4 | 1139.41
W | X | Y | D Transmission/build constraints - time delayed (option 2) | 15.5395 | 5.0396 | 719067.9087 | 7.0752 | 375.6737 | 23.4565 | 2819871.25 | 21031994.6783 | 6099281.0273 | 355423.2305 | 656726 | 179.82 | 739.41
AC | AD | AE | F 6-Yr DSR Ramp | 15.5367 | 5.0861 | 773250.7666 | 7.5402 | 518.7014 | 25.4676 | 2571955.25 | 21697532.7448 | 5460255.6016 | 355423.2266 | 656726 | 174.71 | 714.41
AF | AG | AH | G NEI DSR | 15.2398 | 5.1224 | 784118.0894 | 7.8259 | 405.924 | 26.065 | 2542854.5 | 21703445.5416 | 5455749.7793 | 355423.2266 | 656726 | 188.2 | 539.41
AI | AJ | AK | H Social Discount DSR | 15.7716 | 5.1647 | 729329.5176 | 7.1578 | 374.9867 | 23.8116 | 2716481 | 21983086.9342 | 5082504.6914 | 355423.2305 | 656726 | 195.35 | 764.41
AL | AM | AN | I SCGHG Dispatch Cost - LTCE Model | 15.4092 | 5.0346 | 701528.0161 | 6.6737 | 759.2611 | 23.6218 | 2691319.5 | 21067257.0065 | 5987446.0195 | 355423.2305 | 656726 | 187.86 | 964.41
AR | AS | AT | K AR5 Upstream Emissions | 15.564 | 5.0735 | 790955.4736 | 7.6388 | 383.2593 | 25.3517 | 2449466.75 | 21147645.6959 | 5985551.4414 | 355423.2266 | 656726 | 139.84 | 714.41
AX | AY | AZ | M Alternative Fuel for Peakers - Biodiesel | 15.4432 | 4.9041 | 618707.4199 | 5.4785 | 244.157 | 18.2039 | 2585949.25 | 20984942.6276 | 6110419.9883 | 355423.2305 | 656726 | 185.39 | 789.41
BA | BB | BC | N1 100% Renewable by 2030 Batteries | 32.0323 | 3.7102 | 0 | 0 | 0 | 0 | 2825791.75 | 22610059.6139 | 5046629.1445 | 355423.2578 | 656726 | 58.57 | 26289.41
BD | BE | BF | N2 100% Renewable by 2030 PSH | 66.6439 | 2.4829 | 0 | 0 | 0 | 0 | 1949507.875 | 25678394.9381 | 4219612.4375 | 355386.293 | 656726 | 58.57 | 89.41
BG | BH | BI | O1 100% Renewable by 2045 Batteries | 23.3462 | 4.809 | 0 | 0 | 0 | 0 | 3023028.75 | 22350832.2526 | 5046580.2539 | 355412.6133 | 656726 | 128.14 | 24589.41
BJ | BK | BL | O2 100% Renewable by 2045 PSH | 46.9516 | 3.9844 | 0 | 0 | 0 | 0 | 2654604.25 | 21421254.1705 | 6145637.043 | 355423.2578 | 656726 | 204.39 | 89.41
BM | BN | BO | P1 No Thermal Before 2030, 2Hr LiIon | 30.8419 | 6.2939 | 1279104.3301 | 15.0311 | 1086.6506 | 50.8676 | 4411218 | 20568897.2936 | 5427471.6875 | 355423.1719 | 656726 | 177.92 | 4389.41
BP | BQ | BR | P2 No Thermal Before 2030, PHES | 22.8455 | 4.707 | 613092.9814 | 5.4085 | 393.3062 | 18.4415 | 2743150.5 | 22366283.9948 | 5029927.957 | 355423.2617 | 656726 | 122.24 | 1114.41
BS | BT | BU | P3 No Thermal Before 2030, 4Hr LiIon | 39.0104 | 6.6039 | 1432065.6484 | 16.0524 | 1149.9415 | 54.8472 | 5031035.5 | 20040560.6334 | 5428823.7656 | 355423.1719 | 656726 | 129.21 | 4514.41
CK | CL | CM | V1 Balanced portfolio | 16.0646 | 5.0049 | 759073.9839 | 7.4195 | 502.2151 | 25.054 | 2536211.5 | 19117749.3678 | 5971508.8164 | 1552255.7656 | 1493182 | 216.68 | 539.41
CN | CO | CP | V2 Balanced portfolio + MT Wind and PSH | 16.6053 | 5.0557 | 833441.0776 | 8.1879 | 427.4547 | 27.2642 | 2516853.75 | 18879955.9479 | 5969903.332 | 1550653.2891 | 1493182 | 216.68 | 464.41
CQ | CR | CS | V3 Balanced portfolio + 6 Year DSR | 16.2608 | 4.9895 | 797219.5825 | 7.6776 | 760.7371 | 26.7774 | 2566698.5 | 19606509.1471 | 5462124.8242 | 1552389.3438 | 1493182 | 216.68 | 764.41
CT | CU | CV | W Preferred Portfolio (BP with Biodiesel) | 16.1066 | 4.8954 | 608761.5566 | 5.3643 | 363.2838 | 18.3181 | 2589642.75 | 19960321.9596 | 5971508.8789 | 1552255.7656 | 656726 | 216.68 | 539.41
DF | DG | DH | AA MT Wind + PHSE | 15.8351 | 5.087 | 733210.0928 | 7.1892 | 378.8012 | 23.8829 | 2657404.25 | 20940399.7565 | 5969606.707 | 355423.2266 | 656726 | 181.63 | 389.41
|  |  | Customer Benefit Indicator Area | Cost | Climate Change |  | Air Quality |  |  | Market Position | Environment |  |  |  | Resource Adequacy | Resiliency
|  |  | Sensitivity / Customer Benefit Indicator | Portfolio Cost ($ Billions, NPV) | SCGHG ($ Billions, NPV) | CO2 Emissions from Generation includes upstream emissions (Short tons) | SO2 | NOx | PM | Market Purchases (MWh) | Utility Scale Renewable Generation (MWh) | Energy Efficiency, Distribution Efficiency and Codes and Standards (MWh) | Distributed Solar: DSP NWA, Rooftop, Ground, Customer net metering (MWh) | Customer Programs: Green Direct, Green Power, Qualifying Facilities (MWh) | Demand Response (Nameplate MW) | Distributed energy storage includes DSP NWA (Nameplate MW) | Avg Rank | Rank
|  |  | 1 Mid | 4 | 11 | 15 | 15 | 12 | 14 | 4 | 9 | 9 | 13 | 4 | 19 | 15 | 11.0769 | 12
|  |  | A Renewable Overgeneration | 15 | 4 | 5 | 5 | 22 | 7 | 20 | 20 | 12 | 20 | 4 | 7 | 5 | 11.2308 | 15
|  |  | C Distributed Transmission | 13 | 19 | 20 | 20 | 19 | 20 | 18 | 22 | 2 | 1 | 4 | 13 | 6 | 13.6154 | 20
|  |  | D Transmission/build constraints - time delayed (option 2) | 6 | 13 | 10 | 10 | 8 | 9 | 16 | 12 | 4 | 9 | 4 | 12 | 12 | 9.6154 | 8
|  |  | F 6-Yr DSR Ramp | 5 | 16 | 14 | 14 | 16 | 16 | 8 | 7 | 14 | 13 | 4 | 15 | 13 | 11.9231 | 17
|  |  | G NEI DSR | 1 | 18 | 16 | 18 | 13 | 17 | 6 | 6 | 15 | 13 | 4 | 8 | 16 | 11.6154 | 16
|  |  | H Social Discount DSR | 8 | 20 | 11 | 11 | 7 | 11 | 14 | 5 | 18 | 9 | 4 | 6 | 10 | 10.3077 | 11
|  |  | I SCGHG Dispatch Cost - LTCE Model | 2 | 12 | 9 | 9 | 17 | 10 | 13 | 11 | 5 | 9 | 4 | 9 | 8 | 9.0769 | 6
|  |  | K AR5 Upstream Emissions | 7 | 15 | 17 | 16 | 10 | 15 | 2 | 10 | 6 | 13 | 4 | 16 | 13 | 11.0769 | 12
|  |  | M Alternative Fuel for Peakers - Biodiesel | 3 | 8 | 8 | 8 | 5 | 5 | 9 | 13 | 3 | 9 | 4 | 10 | 9 | 7.2308 | 2
|  |  | N1 100% Renewable by 2030 Batteries | 19 | 2 | 1 | 1 | 1 | 1 | 17 | 2 | 19 | 7 | 4 | 21 | 1 | 7.3846 | 3
|  |  | N2 100% Renewable by 2030 PSH | 22 | 1 | 1 | 1 | 1 | 1 | 1 | 1 | 22 | 22 | 4 | 21 | 21 | 9.1538 | 7
|  |  | O1 100% Renewable by 2045 Batteries | 17 | 6 | 1 | 1 | 1 | 1 | 19 | 4 | 20 | 21 | 4 | 18 | 2 | 8.8462 | 5
|  |  | O2 100% Renewable by 2045 PSH | 21 | 3 | 1 | 1 | 1 | 1 | 11 | 8 | 1 | 7 | 4 | 5 | 21 | 6.5385 | 1
|  |  | P1 No Thermal Before 2030, 2Hr LiIon | 18 | 21 | 21 | 21 | 20 | 21 | 21 | 15 | 17 | 18 | 4 | 14 | 4 | 16.5385 | 21
|  |  | P2 No Thermal Before 2030, PHES | 16 | 5 | 7 | 7 | 11 | 8 | 15 | 3 | 21 | 6 | 4 | 20 | 7 | 10 | 10
|  |  | P3 No Thermal Before 2030, 4Hr LiIon | 20 | 22 | 22 | 22 | 21 | 22 | 22 | 16 | 16 | 18 | 4 | 17 | 3 | 17.3077 | 22
|  |  | V1 Balanced portfolio | 10 | 10 | 13 | 13 | 15 | 13 | 5 | 19 | 8 | 3 | 1 | 1 | 16 | 9.7692 | 9
|  |  | V2 Balanced portfolio + MT Wind and PSH | 14 | 14 | 19 | 19 | 14 | 19 | 3 | 21 | 10 | 5 | 1 | 1 | 19 | 12.2308 | 19
|  |  | V3 Balanced portfolio + 6 Year DSR | 12 | 9 | 18 | 17 | 18 | 18 | 7 | 18 | 13 | 2 | 1 | 1 | 10 | 11.0769 | 12
|  |  | W Preferred Portfolio (BP with Biodiesel) | 11 | 7 | 6 | 6 | 6 | 6 | 10 | 17 | 7 | 3 | 4 | 1 | 16 | 7.6923 | 4
|  |  | AA MT Wind + PHSE | 9 | 17 | 12 | 12 | 9 | 12 | 12 | 14 | 11 | 13 | 4 | 11 | 20 | 12 | 18
|  |  |  | 1 | 1 | 1 | 1 | 1 | 1 | 1 | 0 | 0 | 0 | 0 | 0 | 0
|  |  |  | (only 2045) | (avg all) | (avg all) | (only Mkt Pur) | (avg all) | (avg all) | (only Res)
|  | Overall Rank | Sensitivity / Customer Benefit Indicator Area | Cost | Climate Change | Air Quality | Market Position | Environment | Resource Adequacy | Resiliency | Overall Avg
|  | 14 | 1 Mid | 4 | 13 | 13.6667 | 4 | 8.75 | 19 | 15 | 11.0595
|  | 13 | A Renewable Overgeneration | 15 | 4.5 | 11.3333 | 20 | 14 | 7 | 5 | 10.9762
|  | 20 | C Distributed Transmission | 13 | 19.5 | 19.6667 | 18 | 7.25 | 13 | 6 | 13.7738
|  | 11 | D Transmission/build constraints - time delayed (option 2) | 6 | 11.5 | 9 | 16 | 7.25 | 12 | 12 | 10.5357
|  | 17 | F 6-Yr DSR Ramp | 5 | 15 | 15.3333 | 8 | 9.5 | 15 | 13 | 11.5476
|  | 10 | G NEI DSR | 1 | 17 | 16 | 6 | 9.5 | 8 | 16 | 10.5
|  | 8 | H Social Discount DSR | 8 | 15.5 | 9.6667 | 14 | 9 | 6 | 10 | 10.3095
|  | 3 | I SCGHG Dispatch Cost - LTCE Model | 2 | 10.5 | 12 | 13 | 7.25 | 9 | 8 | 8.8214
|  | 12 | K AR5 Upstream Emissions | 7 | 16 | 13.6667 | 2 | 8.25 | 16 | 13 | 10.8452
|  | 1 | M Alternative Fuel for Peakers - Biodiesel | 3 | 8 | 6 | 9 | 7.25 | 10 | 9 | 7.4643
|  | 6 | N1 100% Renewable by 2030 Batteries | 19 | 1.5 | 1 | 17 | 8 | 21 | 1 | 9.7857
|  | 15 | N2 100% Renewable by 2030 PSH | 22 | 1 | 1 | 1 | 12.25 | 21 | 21 | 11.3214
|  | 9 | O1 100% Renewable by 2045 Batteries | 17 | 3.5 | 1 | 19 | 12.25 | 18 | 2 | 10.3929
|  | 5 | O2 100% Renewable by 2045 PSH | 21 | 2 | 1 | 11 | 5 | 5 | 21 | 9.4286
|  | 21 | P1 No Thermal Before 2030, 2Hr LiIon | 18 | 21 | 20.6667 | 21 | 13.5 | 14 | 4 | 16.0238
|  | 18 | P2 No Thermal Before 2030, PHES | 16 | 6 | 8.6667 | 15 | 8.5 | 20 | 7 | 11.5952
|  | 22 | P3 No Thermal Before 2030, 4Hr LiIon | 20 | 22 | 21.6667 | 22 | 13.5 | 17 | 3 | 17.0238
|  | 4 | V1 Balanced portfolio | 10 | 11.5 | 13.6667 | 5 | 7.75 | 1 | 16 | 9.2738
|  | 16 | V2 Balanced portfolio + MT Wind and PSH | 14 | 16.5 | 17.3333 | 3 | 9.25 | 1 | 19 | 11.4405
|  | 7 | V3 Balanced portfolio + 6 Year DSR | 12 | 13.5 | 17.6667 | 7 | 8.5 | 1 | 10 | 9.9524
|  | 2 | W Preferred Portfolio (BP with Biodiesel) | 11 | 6.5 | 6 | 10 | 7.75 | 1 | 16 | 8.3214
|  | 19 | AA MT Wind + PHSE | 9 | 14.5 | 11 | 12 | 10.5 | 11 | 20 | 12.5714

## Metric Summary Select_2031
|  |  | Row | 9 | 10 | 11 | 12 | 13 | 14 | 15 | 24 | 28 | 34 | 38 | 32 | 33
|  |  | Customer Benefit Indicator Area | Cost | Climate Change |  | Air Quality |  |  | Market Position | Environment |  |  |  | Resource Adequacy | Resiliency
Column (2025) | Column (2031) | Column (2045) | Sensitivity / Customer Benefit Indicator | Portfolio Cost ($ Billions, NPV) | SCGHG ($ Billions, NPV) | CO2 Emissions from Generation includes upstream emissions (Short tons) | SO2 | NOx | PM | Market Purchases (MWh) | Utility Scale Renewable Generation (MWh) | Energy Efficiency, Distribution Efficiency and Codes and Standards (MWh) | Distributed Solar: DSP NWA, Rooftop, Ground, Customer net metering (MWh) | Customer Programs: Green Direct, Green Power, Qualifying Facilities (MWh) | Demand Response (Nameplate MW) | Distributed energy storage includes DSP NWA (Nameplate MW)
B | C | D | 1 Mid | 6.6542 | 3.4317 | 1706536.0146 | 15.4867 | 694.8313 | 51.6553 | 2993778 | 12937098.0729 | 3270126.8828 | 42881.5957 | 1251124 | 88.46 | 138.06
K | L | M | A Renewable Overgeneration | 7.0912 | 3.059 | 1041372.4531 | 8.5667 | 953.2912 | 30.3931 | 3469768.25 | 12388235.651 | 3299397.2871 | 42881.5879 | 1244115 | 147.64 | 288.06
T | U | V | C Distributed Transmission | 6.6483 | 3.4672 | 1715375.3311 | 15.3826 | 1450.3822 | 54.0733 | 3416731 | 12836902.1295 | 3314802.8555 | 73752.8262 | 1250796 | 136.86 | 38.06
W | X | Y | D Transmission/build constraints - time delayed (option 2) | 6.6819 | 3.4504 | 1699047.6113 | 15.4727 | 692.3126 | 51.6467 | 3308200.5 | 12894934.8502 | 3314802.8555 | 42881.5957 | 1251001 | 137.92 | 88.06
AC | AD | AE | F 6-Yr DSR Ramp | 6.5003 | 3.4526 | 1686148.3672 | 15.3161 | 682.5687 | 51.0652 | 3226150.75 | 12933532.2721 | 3246695.4297 | 42881.5957 | 1251092 | 133.4 | 163.06
AF | AG | AH | G NEI DSR | 6.3661 | 3.4818 | 1718390.8008 | 15.6577 | 704.3409 | 52.2405 | 3161302.75 | 12831265.3815 | 3158255.041 | 42881.5957 | 1251120 | 144.98 | 38.06
AI | AJ | AK | H Social Discount DSR | 6.4668 | 3.5105 | 1719775.6904 | 15.6627 | 704.3181 | 52.2491 | 3147714.25 | 13145402.9928 | 2839232.4102 | 42881.5957 | 1251122 | 108.65 | 63.06
AL | AM | AN | I SCGHG Dispatch Cost - LTCE Model | 6.6051 | 3.4431 | 1696923.0908 | 15.4203 | 684.3557 | 51.4612 | 3367790.75 | 12722327.0768 | 3270126.8828 | 42881.5957 | 1251025 | 137.79 | 38.06
AR | AS | AT | K AR5 Upstream Emissions | 6.7089 | 3.4797 | 1726261.2842 | 15.5864 | 701.7281 | 51.9665 | 3081878.75 | 12830731.9498 | 3270126.8828 | 42881.5957 | 1251107 | 102.4 | 88.06
AX | AY | AZ | M Alternative Fuel for Peakers - Biodiesel | 6.669 | 3.3994 | 1517305.9766 | 13.1364 | 535.0609 | 43.9449 | 3318591.5 | 12731438.7037 | 3314802.8555 | 42881.5957 | 1251103 | 136.86 | 113.06
BA | BB | BC | N1 100% Renewable by 2030 Batteries | 10.8553 | 2.9168 | 0 | 0 | 0 | 0 | 2732664.75 | 17481571.151 | 2877410.1328 | 42881.5938 | 1248278 | 35.5 | 17238.06
BD | BE | BF | N2 100% Renewable by 2030 PSH | 19.9156 | 2.2322 | 0 | 0 | 0 | 0 | 427351.2812 | 24758555.0397 | 2376605.0391 | 42385.7588 | 1135935 | 35.5 | 38.06
BG | BH | BI | O1 100% Renewable by 2045 Batteries | 7.5059 | 3.4575 | 1491992.3164 | 12.7344 | 497.0503 | 42.5971 | 3361916.25 | 13363504.4069 | 2879009.7344 | 42881.5957 | 1251094 | 92.92 | 6138.06
BJ | BK | BL | O2 100% Renewable by 2045 PSH | 11.7738 | 2.8639 | 1435497.0352 | 12.1413 | 457.4526 | 40.553 | 1418111.875 | 16378052.9147 | 3314518.5625 | 42881.5938 | 1250372 | 175.23 | 38.06
BM | BN | BO | P1 No Thermal Before 2030, 2Hr LiIon | 13.3565 | 3.881 | 1866879.668 | 20.2614 | 1358.2848 | 68.6032 | 5804376 | 12305127.3912 | 3158254.3926 | 42881.5918 | 1243305 | 136.35 | 3738.06
BP | BQ | BR | P2 No Thermal Before 2030, PHES | 9.9414 | 3.1887 | 1457353.9863 | 12.4094 | 478.8991 | 41.4611 | 2691465 | 14828639.0416 | 2878641.6973 | 42881.5957 | 1250530 | 87.6 | 663.06
BS | BT | BU | P3 No Thermal Before 2030, 4Hr LiIon | 15.3773 | 3.9081 | 1868833.9219 | 20.911 | 1489.5145 | 71.414 | 6659481 | 11885432.9459 | 3158254.3164 | 42881.5879 | 1240394 | 93.65 | 3963.06
CK | CL | CM | V1 Balanced portfolio | 6.8989 | 3.4169 | 1617638.6484 | 14.284 | 862.1458 | 48.5704 | 2975094.25 | 11888235.235 | 3270126.8828 | 428907.9434 | 2089041 | 195.28 | 238.06
CN | CO | CP | V2 Balanced portfolio + MT Wind and PSH | 7.1307 | 3.4253 | 1596776.8262 | 14.142 | 599.5328 | 47.1266 | 3366391.5 | 11375805.983 | 3270126.8828 | 428907.9434 | 2089066 | 195.28 | 313.06
CQ | CR | CS | V3 Balanced portfolio + 6 Year DSR | 6.8427 | 3.3878 | 1677083.0801 | 15.2249 | 675.1574 | 50.6748 | 3039096.5 | 11789240.0533 | 3246695.4297 | 428907.9434 | 2089039 | 195.28 | 213.06
CT | CU | CV | W Preferred Portfolio (BP with Biodiesel) | 6.9093 | 3.3897 | 1531671.2852 | 13.1652 | 787.1672 | 44.9046 | 3011300.5 | 12726398.024 | 3270126.8828 | 428907.9434 | 1251118 | 195.28 | 238.06
DF | DG | DH | AA MT Wind + PHSE | 6.7792 | 3.4468 | 1610869.8428 | 14.3128 | 612.8338 | 47.7834 | 3297371 | 12633279.0963 | 3270126.8828 | 42881.5957 | 1251134 | 139.17 | 88.06
|  |  | Customer Benefit Indicator Area | Cost | Climate Change |  | Air Quality |  |  | Market Position | Environment |  |  |  | Resource Adequacy | Resiliency
|  |  | Sensitivity / Customer Benefit Indicator | Portfolio Cost ($ Billions, NPV) | SCGHG ($ Billions, NPV) | CO2 Emissions from Generation includes upstream emissions (Short tons) | SO2 | NOx | PM | Market Purchases (MWh) | Utility Scale Renewable Generation (MWh) | Energy Efficiency, Distribution Efficiency and Codes and Standards (MWh) | Distributed Solar: DSP NWA, Rooftop, Ground, Customer net metering (MWh) | Customer Programs: Green Direct, Green Power, Qualifying Facilities (MWh) | Demand Response (Nameplate MW) | Distributed energy storage includes DSP NWA (Nameplate MW) | Avg Rank | Rank
|  |  | 1 Mid | 6 | 11 | 16 | 17 | 13 | 16 | 6 | 7 | 6 | 6 | 5 | 19 | 12 | 10.7692 | 12
|  |  | A Renewable Overgeneration | 14 | 4 | 3 | 3 | 19 | 3 | 20 | 17 | 5 | 20 | 19 | 6 | 7 | 10.7692 | 12
|  |  | C Distributed Transmission | 5 | 17 | 17 | 14 | 21 | 20 | 19 | 10 | 1 | 5 | 15 | 11 | 18 | 13.3077 | 19
|  |  | D Transmission/build constraints - time delayed (option 2) | 8 | 14 | 15 | 16 | 12 | 15 | 14 | 9 | 1 | 6 | 14 | 9 | 14 | 11.3077 | 15
|  |  | F 6-Yr DSR Ramp | 3 | 15 | 13 | 13 | 10 | 13 | 12 | 8 | 13 | 6 | 12 | 14 | 11 | 11 | 14
|  |  | G NEI DSR | 1 | 19 | 18 | 19 | 16 | 18 | 11 | 11 | 15 | 6 | 7 | 7 | 18 | 12.7692 | 17
|  |  | H Social Discount DSR | 2 | 20 | 19 | 20 | 15 | 19 | 10 | 6 | 21 | 6 | 6 | 15 | 17 | 13.5385 | 20
|  |  | I SCGHG Dispatch Cost - LTCE Model | 4 | 12 | 14 | 15 | 11 | 14 | 18 | 15 | 6 | 6 | 13 | 10 | 18 | 12 | 16
|  |  | K AR5 Upstream Emissions | 9 | 18 | 20 | 18 | 14 | 17 | 9 | 12 | 6 | 6 | 9 | 16 | 14 | 12.9231 | 18
|  |  | M Alternative Fuel for Peakers - Biodiesel | 7 | 8 | 7 | 7 | 6 | 7 | 15 | 13 | 1 | 6 | 10 | 11 | 13 | 8.5385 | 4
|  |  | N1 100% Renewable by 2030 Batteries | 18 | 3 | 1 | 1 | 1 | 1 | 4 | 2 | 20 | 17 | 18 | 21 | 1 | 8.3077 | 3
|  |  | N2 100% Renewable by 2030 PSH | 22 | 1 | 1 | 1 | 1 | 1 | 1 | 1 | 22 | 22 | 22 | 21 | 18 | 10.3077 | 11
|  |  | O1 100% Renewable by 2045 Batteries | 16 | 16 | 6 | 6 | 5 | 6 | 16 | 5 | 18 | 6 | 11 | 18 | 2 | 10.0769 | 10
|  |  | O2 100% Renewable by 2045 PSH | 19 | 2 | 4 | 4 | 3 | 4 | 2 | 3 | 4 | 17 | 17 | 5 | 18 | 7.8462 | 1
|  |  | P1 No Thermal Before 2030, 2Hr LiIon | 20 | 21 | 21 | 21 | 20 | 21 | 21 | 18 | 16 | 19 | 20 | 13 | 4 | 18.0769 | 21
|  |  | P2 No Thermal Before 2030, PHES | 17 | 5 | 5 | 5 | 4 | 5 | 3 | 4 | 19 | 6 | 16 | 20 | 5 | 8.7692 | 7
|  |  | P3 No Thermal Before 2030, 4Hr LiIon | 21 | 22 | 22 | 22 | 22 | 22 | 22 | 20 | 17 | 20 | 21 | 17 | 3 | 19.3077 | 22
|  |  | V1 Balanced portfolio | 12 | 9 | 11 | 10 | 18 | 11 | 5 | 19 | 6 | 1 | 2 | 1 | 8 | 8.6923 | 5
|  |  | V2 Balanced portfolio + MT Wind and PSH | 15 | 10 | 9 | 9 | 7 | 9 | 17 | 22 | 6 | 1 | 1 | 1 | 6 | 8.6923 | 5
|  |  | V3 Balanced portfolio + 6 Year DSR | 11 | 6 | 12 | 12 | 9 | 12 | 8 | 21 | 13 | 1 | 3 | 1 | 10 | 9.1538 | 8
|  |  | W Preferred Portfolio (BP with Biodiesel) | 13 | 7 | 8 | 8 | 17 | 8 | 7 | 14 | 6 | 1 | 8 | 1 | 8 | 8.1538 | 2
|  |  | AA MT Wind + PHSE | 10 | 13 | 10 | 11 | 8 | 10 | 13 | 16 | 6 | 6 | 4 | 8 | 14 | 9.9231 | 9
|  |  |  | 1 | 1 | 1 | 1 | 1 | 1 | 1 | 0 | 0 | 0 | 0 | 0 | 0
|  |  |  | (only 2045) | (avg all) | (avg all) | (only Mkt Pur) | (avg all) | (avg all) | (only Res)
|  | Overall Rank | Sensitivity / Customer Benefit Indicator Area | Cost | Climate Change | Air Quality | Market Position | Environment | Resource Adequacy | Resiliency | Overall Avg
|  | 12 | 1 Mid | 6 | 13.5 | 15.3333 | 6 | 6 | 19 | 12 | 11.119
|  | 9 | A Renewable Overgeneration | 14 | 3.5 | 8.3333 | 20 | 15.25 | 6 | 7 | 10.5833
|  | 20 | C Distributed Transmission | 5 | 17 | 18.3333 | 19 | 7.75 | 11 | 18 | 13.7262
|  | 15 | D Transmission/build constraints - time delayed (option 2) | 8 | 14.5 | 14.3333 | 14 | 7.5 | 9 | 14 | 11.619
|  | 11 | F 6-Yr DSR Ramp | 3 | 14 | 12 | 12 | 9.75 | 14 | 11 | 10.8214
|  | 16 | G NEI DSR | 1 | 18.5 | 17.6667 | 11 | 9.75 | 7 | 18 | 11.8452
|  | 18 | H Social Discount DSR | 2 | 19.5 | 18 | 10 | 9.75 | 15 | 17 | 13.0357
|  | 17 | I SCGHG Dispatch Cost - LTCE Model | 4 | 13 | 13.3333 | 18 | 10 | 10 | 18 | 12.3333
|  | 19 | K AR5 Upstream Emissions | 9 | 19 | 16.3333 | 9 | 8.25 | 16 | 14 | 13.0833
|  | 8 | M Alternative Fuel for Peakers - Biodiesel | 7 | 7.5 | 6.6667 | 15 | 7.5 | 11 | 13 | 9.6667
|  | 5 | N1 100% Renewable by 2030 Batteries | 18 | 2 | 1 | 4 | 14.25 | 21 | 1 | 8.75
|  | 14 | N2 100% Renewable by 2030 PSH | 22 | 1 | 1 | 1 | 16.75 | 21 | 18 | 11.5357
|  | 13 | O1 100% Renewable by 2045 Batteries | 16 | 11 | 5.6667 | 16 | 10 | 18 | 2 | 11.2381
|  | 4 | O2 100% Renewable by 2045 PSH | 19 | 3 | 3.6667 | 2 | 10.25 | 5 | 18 | 8.7024
|  | 21 | P1 No Thermal Before 2030, 2Hr LiIon | 20 | 21 | 20.6667 | 21 | 18.25 | 13 | 4 | 16.8452
|  | 7 | P2 No Thermal Before 2030, PHES | 17 | 5 | 4.6667 | 3 | 11.25 | 20 | 5 | 9.4167
|  | 22 | P3 No Thermal Before 2030, 4Hr LiIon | 21 | 22 | 22 | 22 | 19.5 | 17 | 3 | 18.0714
|  | 2 | V1 Balanced portfolio | 12 | 10 | 13 | 5 | 7 | 1 | 8 | 8
|  | 6 | V2 Balanced portfolio + MT Wind and PSH | 15 | 9.5 | 8.3333 | 17 | 7.5 | 1 | 6 | 9.1905
|  | 3 | V3 Balanced portfolio + 6 Year DSR | 11 | 9 | 11 | 8 | 9.5 | 1 | 10 | 8.5
|  | 1 | W Preferred Portfolio (BP with Biodiesel) | 13 | 7.5 | 11 | 7 | 7.25 | 1 | 8 | 7.8214
|  | 10 | AA MT Wind + PHSE | 10 | 11.5 | 9.6667 | 13 | 8 | 8 | 14 | 10.5952

## Metric Summary Select_2025
|  |  | Row | 9 | 10 | 11 | 12 | 13 | 14 | 15 | 24 | 28 | 34 | 38 | 32 | 33
|  |  | Customer Benefit Indicator Area | Cost | Climate Change |  | Air Quality |  |  | Market Position | Environment |  |  |  | Resource Adequacy | Resiliency
Column (2025) | Column (2031) | Column (2045) | Sensitivity / Customer Benefit Indicator | Portfolio Cost ($ Billions, NPV) | SCGHG ($ Billions, NPV) | CO2 Emissions from Generation includes upstream emissions (Short tons) | SO2 | NOx | PM | Market Purchases (MWh) | Utility Scale Renewable Generation (MWh) | Energy Efficiency, Distribution Efficiency and Codes and Standards (MWh) | Distributed Solar: DSP NWA, Rooftop, Ground, Customer net metering (MWh) | Customer Programs: Green Direct, Green Power, Qualifying Facilities (MWh) | Demand Response (Nameplate MW) | Distributed energy storage includes DSP NWA (Nameplate MW)
B | C | D | 1 Mid | 2.5204 | 2.0684 | 4849184.7969 | 14292.3747 | 4065.2409 | 4155.9632 | 2327540.5 | 8258620.5514 | 1215035.6416 | 9771.7213 | 1237102 | 10.05 | 16.09
K | L | M | A Renewable Overgeneration | 2.6434 | 1.8417 | 3871965.957 | 14283.2504 | 3579.2894 | 4124.9065 | 2417682.5 | 8253028.86 | 1224029.2363 | 9771.7202 | 1231485 | 16.52 | 16.09
T | U | V | C Distributed Transmission | 2.5584 | 2.0629 | 4832602.0879 | 14292.1705 | 4044.8783 | 4155.256 | 2184213.25 | 8571876.7076 | 1224029.3145 | 10651.3713 | 1237072 | 28.17 | 16.09
W | X | Y | D Transmission/build constraints - time delayed (option 2) | 2.5738 | 2.0577 | 4811994 | 14291.9398 | 4031.3831 | 4154.4291 | 2057660.5 | 8883954.4283 | 1224029.3145 | 9771.7213 | 1237004 | 20.01 | 16.09
AC | AD | AE | F 6-Yr DSR Ramp | 2.7462 | 2.0644 | 4766594.2559 | 14291.4652 | 4007.7306 | 4152.717 | 1791421.375 | 9194492.7174 | 1546761.0195 | 9771.7213 | 1236898 | 18.3 | 16.09
AF | AG | AH | G NEI DSR | 2.4303 | 2.0916 | 4830968.0801 | 14292.1489 | 4044.6074 | 4155.1719 | 2198422.75 | 8571897.7799 | 1195341.8799 | 9771.7213 | 1237072 | 29.63 | 16.09
AI | AJ | AK | H Social Discount DSR | 2.4342 | 2.0812 | 4817561.373 | 14292.0076 | 4033.2886 | 4154.6567 | 2018932 | 8991318.9264 | 1096506.2988 | 9771.7213 | 1237078 | 7.05 | 16.09
AL | AM | AN | I SCGHG Dispatch Cost - LTCE Model | 2.5884 | 2.0487 | 4766724.0664 | 14291.4471 | 4016.1094 | 4152.6557 | 1853072.375 | 9504997.901 | 1215035.6416 | 9771.7213 | 1236861 | 11.04 | 16.09
AR | AS | AT | K AR5 Upstream Emissions | 2.5723 | 2.1248 | 5121310.8613 | 14292.2335 | 4058.1525 | 4155.3624 | 2204178.5 | 8468350.5143 | 1215035.6416 | 9771.7213 | 1237100 | 14.27 | 16.09
AX | AY | AZ | M Alternative Fuel for Peakers - Biodiesel | 2.589 | 2.0564 | 4834851.3301 | 14292.1792 | 4044.519 | 4155.2536 | 2169938.5 | 8572463.6002 | 1224029.3145 | 9771.7213 | 1237083 | 28.17 | 91.09
BA | BB | BC | N1 100% Renewable by 2030 Batteries | 2.6532 | 1.9766 | 4209404.8125 | 14286.5804 | 3764.7848 | 4136.3861 | 1432563.625 | 12170953.5807 | 1106712.5029 | 9771.7213 | 1233634 | 5.18 | 16.09
BD | BE | BF | N2 100% Renewable by 2030 PSH | 2.6225 | 2.0223 | 4797877.2109 | 14291.7157 | 4025.2974 | 4153.5207 | 1758327.25 | 9635500.1647 | 1005321.3047 | 9771.7213 | 1237083 | 5.18 | 16.09
BG | BH | BI | O1 100% Renewable by 2045 Batteries | 2.4255 | 2.0835 | 4812817.7305 | 14291.942 | 4038.8166 | 4154.4535 | 2117898 | 8885502.1842 | 1106741.46 | 9771.7213 | 1237046 | 11.71 | 116.09
BJ | BK | BL | O2 100% Renewable by 2045 PSH | 2.8271 | 2.0107 | 4094048.4434 | 14285.6065 | 3721.1575 | 4133.2205 | 1306843.875 | 12639913.403 | 1223852.6445 | 9771.7213 | 1232590 | 52.12 | 16.09
BM | BN | BO | P1 No Thermal Before 2030, 2Hr LiIon | 2.539 | 2.0545 | 4794052.8242 | 14291.7461 | 4031.962 | 4153.7227 | 1965591 | 9193719.3756 | 1195342.0225 | 9771.7213 | 1236913 | 19 | 16.09
BP | BQ | BR | P2 No Thermal Before 2030, PHES | 2.5566 | 2.0151 | 4437695.1016 | 14288.5115 | 3856.9612 | 4142.987 | 1479167.625 | 11423416.6803 | 1106741.4443 | 9771.7213 | 1234982 | 5.18 | 16.09
BS | BT | BU | P3 No Thermal Before 2030, 4Hr LiIon | 2.5888 | 2.04 | 4702560.2988 | 14290.8531 | 3990.0186 | 4150.7038 | 1696266.125 | 10120572.0865 | 1195342.0068 | 9771.7213 | 1236398 | 7.03 | 16.09
CK | CL | CM | V1 Balanced portfolio | 2.5521 | 2.0663 | 4852842.1855 | 14292.3978 | 4063.2375 | 4156.019 | 2249813 | 7944447.5573 | 1215035.6416 | 121377.7385 | 1551360 | 28.67 | 41.09
CN | CO | CP | V2 Balanced portfolio + MT Wind and PSH | 2.5697 | 2.0716 | 4949238.5508 | 14293.6113 | 4151.1549 | 4159.9251 | 2228447.5 | 7943991.778 | 1215035.6416 | 121377.7385 | 1551312 | 28.67 | 41.09
CQ | CR | CS | V3 Balanced portfolio + 6 Year DSR | 2.7064 | 2.0547 | 4856207.1035 | 14292.4286 | 4067.3276 | 4156.0896 | 2192642.75 | 7630443.3326 | 1546761.0195 | 121377.7385 | 1551363 | 28.67 | 41.09
CT | CU | CV | W Preferred Portfolio (BP with Biodiesel) | 2.5521 | 2.0663 | 4852842.1855 | 14292.3978 | 4063.2375 | 4156.019 | 2249813 | 8258694.4948 | 1215035.6416 | 121377.7385 | 1237113 | 28.67 | 41.09
DF | DG | DH | AA MT Wind + PHSE | 2.5283 | 2.0685 | 4853595.7129 | 14292.4124 | 4066.9875 | 4156.0839 | 2321610.75 | 8258712.2545 | 1215035.6416 | 9771.7213 | 1237115 | 28.53 | 41.09
|  |  | Customer Benefit Indicator Area | Cost | Climate Change |  | Air Quality |  |  | Market Position | Environment |  |  |  | Resource Adequacy | Resiliency
|  |  | Sensitivity / Customer Benefit Indicator | Portfolio Cost ($ Billions, NPV) | SCGHG ($ Billions, NPV) | CO2 Emissions from Generation includes upstream emissions (Short tons) | SO2 | NOx | PM | Market Purchases (MWh) | Utility Scale Renewable Generation (MWh) | Energy Efficiency, Distribution Efficiency and Codes and Standards (MWh) | Distributed Solar: DSP NWA, Rooftop, Ground, Customer net metering (MWh) | Customer Programs: Green Direct, Green Power, Qualifying Facilities (MWh) | Demand Response (Nameplate MW) | Distributed energy storage includes DSP NWA (Nameplate MW) | Avg Rank | Rank
|  |  | 1 Mid | 4 | 16 | 16 | 17 | 19 | 17 | 21 | 18 | 8 | 6 | 6 | 17 | 8 | 13.3077 | 21
|  |  | A Renewable Overgeneration | 18 | 1 | 1 | 1 | 1 | 1 | 22 | 19 | 6 | 22 | 22 | 13 | 8 | 10.3846 | 11
|  |  | C Distributed Transmission | 10 | 12 | 14 | 14 | 15 | 15 | 13 | 14 | 3 | 5 | 11 | 8 | 8 | 10.9231 | 13
|  |  | D Transmission/build constraints - time delayed (option 2) | 13 | 11 | 10 | 10 | 9 | 10 | 10 | 11 | 3 | 6 | 14 | 10 | 8 | 9.6154 | 8
|  |  | F 6-Yr DSR Ramp | 21 | 13 | 6 | 7 | 6 | 7 | 6 | 7 | 1 | 6 | 16 | 12 | 8 | 8.9231 | 5
|  |  | G NEI DSR | 2 | 21 | 13 | 13 | 14 | 13 | 15 | 13 | 17 | 6 | 11 | 2 | 8 | 11.3846 | 16
|  |  | H Social Discount DSR | 3 | 19 | 12 | 12 | 11 | 12 | 9 | 9 | 21 | 6 | 10 | 18 | 8 | 11.5385 | 17
|  |  | I SCGHG Dispatch Cost - LTCE Model | 14 | 7 | 7 | 6 | 7 | 6 | 7 | 6 | 8 | 6 | 17 | 16 | 8 | 8.8462 | 4
|  |  | K AR5 Upstream Emissions | 12 | 22 | 22 | 16 | 16 | 16 | 16 | 15 | 8 | 6 | 7 | 14 | 8 | 13.6923 | 22
|  |  | M Alternative Fuel for Peakers - Biodiesel | 16 | 10 | 15 | 15 | 13 | 14 | 12 | 12 | 3 | 6 | 8 | 8 | 2 | 10.3077 | 10
|  |  | N1 100% Renewable by 2030 Batteries | 19 | 2 | 3 | 3 | 3 | 3 | 2 | 2 | 20 | 6 | 20 | 20 | 8 | 8.5385 | 3
|  |  | N2 100% Renewable by 2030 PSH | 17 | 5 | 9 | 8 | 8 | 8 | 5 | 5 | 22 | 6 | 8 | 20 | 8 | 9.9231 | 9
|  |  | O1 100% Renewable by 2045 Batteries | 1 | 20 | 11 | 11 | 12 | 11 | 11 | 10 | 18 | 6 | 13 | 15 | 1 | 10.7692 | 12
|  |  | O2 100% Renewable by 2045 PSH | 22 | 3 | 2 | 2 | 2 | 2 | 1 | 1 | 7 | 6 | 21 | 1 | 8 | 6 | 1
|  |  | P1 No Thermal Before 2030, 2Hr LiIon | 6 | 8 | 8 | 9 | 10 | 9 | 8 | 8 | 15 | 6 | 15 | 11 | 8 | 9.3077 | 7
|  |  | P2 No Thermal Before 2030, PHES | 9 | 4 | 4 | 4 | 4 | 4 | 3 | 3 | 19 | 6 | 19 | 20 | 8 | 8.2308 | 2
|  |  | P3 No Thermal Before 2030, 4Hr LiIon | 15 | 6 | 5 | 5 | 5 | 5 | 4 | 4 | 16 | 6 | 18 | 19 | 8 | 8.9231 | 5
|  |  | V1 Balanced portfolio | 7 | 14 | 17 | 18 | 17 | 18 | 18 | 20 | 8 | 1 | 2 | 3 | 3 | 11.2308 | 14
|  |  | V2 Balanced portfolio + MT Wind and PSH | 11 | 18 | 21 | 22 | 22 | 22 | 17 | 21 | 8 | 1 | 3 | 3 | 3 | 13.2308 | 20
|  |  | V3 Balanced portfolio + 6 Year DSR | 20 | 9 | 20 | 21 | 21 | 21 | 14 | 22 | 1 | 1 | 1 | 3 | 3 | 12.0769 | 18
|  |  | W Preferred Portfolio (BP with Biodiesel) | 7 | 14 | 17 | 18 | 17 | 18 | 18 | 17 | 8 | 1 | 5 | 3 | 3 | 11.2308 | 14
|  |  | AA MT Wind + PHSE | 5 | 17 | 19 | 20 | 20 | 20 | 20 | 16 | 8 | 6 | 4 | 7 | 3 | 12.6923 | 19
|  |  |  | 1 | 1 | 1 | 1 | 1 | 1 | 1 | 0 | 0 | 0 | 0 | 0 | 0
|  |  |  | (only 2045) | (avg all) | (avg all) | (only Mkt Pur) | (avg all) | (avg all) | (only Res)
|  | Overall Rank | Sensitivity / Customer Benefit Indicator Area | Cost | Climate Change | Air Quality | Market Position | Environment | Resource Adequacy | Resiliency | Overall Avg
|  | 21 | 1 Mid | 4 | 16 | 17.6667 | 21 | 9.5 | 17 | 8 | 13.3095
|  | 17 | A Renewable Overgeneration | 18 | 1 | 1 | 22 | 17.25 | 13 | 8 | 11.4643
|  | 14 | C Distributed Transmission | 10 | 13 | 14.6667 | 13 | 8.25 | 8 | 8 | 10.7024
|  | 9 | D Transmission/build constraints - time delayed (option 2) | 13 | 10.5 | 9.6667 | 10 | 8.5 | 10 | 8 | 9.9524
|  | 10 | F 6-Yr DSR Ramp | 21 | 9.5 | 6.6667 | 6 | 7.5 | 12 | 8 | 10.0952
|  | 8 | G NEI DSR | 2 | 17 | 13.3333 | 15 | 11.75 | 2 | 8 | 9.869
|  | 16 | H Social Discount DSR | 3 | 15.5 | 11.6667 | 9 | 11.5 | 18 | 8 | 10.9524
|  | 7 | I SCGHG Dispatch Cost - LTCE Model | 14 | 7 | 6.3333 | 7 | 9.25 | 16 | 8 | 9.6548
|  | 22 | K AR5 Upstream Emissions | 12 | 22 | 16 | 16 | 9 | 14 | 8 | 13.8571
|  | 11 | M Alternative Fuel for Peakers - Biodiesel | 16 | 12.5 | 14 | 12 | 7.25 | 8 | 2 | 10.25
|  | 4 | N1 100% Renewable by 2030 Batteries | 19 | 2.5 | 3 | 2 | 12 | 20 | 8 | 9.5
|  | 15 | N2 100% Renewable by 2030 PSH | 17 | 7 | 8 | 5 | 10.25 | 20 | 8 | 10.75
|  | 5 | O1 100% Renewable by 2045 Batteries | 1 | 15.5 | 11.3333 | 11 | 11.75 | 15 | 1 | 9.5119
|  | 1 | O2 100% Renewable by 2045 PSH | 22 | 2.5 | 2 | 1 | 8.75 | 1 | 8 | 6.4643
|  | 3 | P1 No Thermal Before 2030, 2Hr LiIon | 6 | 8 | 9.3333 | 8 | 11 | 11 | 8 | 8.7619
|  | 2 | P2 No Thermal Before 2030, PHES | 9 | 4 | 4 | 3 | 11.75 | 20 | 8 | 8.5357
|  | 6 | P3 No Thermal Before 2030, 4Hr LiIon | 15 | 5.5 | 5 | 4 | 11 | 19 | 8 | 9.6429
|  | 12 | V1 Balanced portfolio | 7 | 15.5 | 17.6667 | 18 | 7.75 | 3 | 3 | 10.2738
|  | 20 | V2 Balanced portfolio + MT Wind and PSH | 11 | 19.5 | 22 | 17 | 8.25 | 3 | 3 | 11.9643
|  | 19 | V3 Balanced portfolio + 6 Year DSR | 20 | 14.5 | 21 | 14 | 6.25 | 3 | 3 | 11.6786
|  | 12 | W Preferred Portfolio (BP with Biodiesel) | 7 | 15.5 | 17.6667 | 18 | 7.75 | 3 | 3 | 10.2738
|  | 18 | AA MT Wind + PHSE | 5 | 18 | 20 | 20 | 8.5 | 7 | 3 | 11.6429

## Metrics_by_year
2025
[12 empty] | 2025 | 2031 | 2045
| Sensitivity | Cost | Climate Change | Air Quality | Market Position | Environment | Resource Adequacy | Resiliency | Overall Rank | Overall Avg | 1 Mid | 21 | 12 | 14
21 | 1 Mid | 4 | 16 | 17.6667 | 21 | 9.5 | 17 | 8 | 21 | 13.3095 | A Renewable Overgeneration | 17 | 9 | 13
17 | A Renewable Overgeneration | 18 | 1 | 1 | 22 | 17.25 | 13 | 8 | 17 | 11.4643 | C Distributed Transmission | 14 | 20 | 20
14 | C Distributed Transmission | 10 | 13 | 14.6667 | 13 | 8.25 | 8 | 8 | 14 | 10.7024 | D Transmission/build constraints - time delayed (option 2) | 9 | 15 | 11
9 | D Transmission/build constraints - time delayed (option 2) | 13 | 10.5 | 9.6667 | 10 | 8.5 | 10 | 8 | 9 | 9.9524 | F 6-Yr DSR Ramp | 10 | 11 | 17
10 | F 6-Yr DSR Ramp | 21 | 9.5 | 6.6667 | 6 | 7.5 | 12 | 8 | 10 | 10.0952 | G NEI DSR | 8 | 16 | 10
8 | G NEI DSR | 2 | 17 | 13.3333 | 15 | 11.75 | 2 | 8 | 8 | 9.869 | H Social Discount DSR | 16 | 18 | 8
16 | H Social Discount DSR | 3 | 15.5 | 11.6667 | 9 | 11.5 | 18 | 8 | 16 | 10.9524 | I SCGHG Dispatch Cost - LTCE Model | 7 | 17 | 3
7 | I SCGHG Dispatch Cost - LTCE Model | 14 | 7 | 6.3333 | 7 | 9.25 | 16 | 8 | 7 | 9.6548 | K AR5 Upstream Emissions | 22 | 19 | 12
22 | K AR5 Upstream Emissions | 12 | 22 | 16 | 16 | 9 | 14 | 8 | 22 | 13.8571 | M Alternative Fuel for Peakers - Biodiesel | 11 | 8 | 1
11 | M Alternative Fuel for Peakers - Biodiesel | 16 | 12.5 | 14 | 12 | 7.25 | 8 | 2 | 11 | 10.25 | N1 100% Renewable by 2030 Batteries | 4 | 5 | 6
4 | N1 100% Renewable by 2030 Batteries | 19 | 2.5 | 3 | 2 | 12 | 20 | 8 | 4 | 9.5 | N2 100% Renewable by 2030 PSH | 15 | 14 | 15
15 | N2 100% Renewable by 2030 PSH | 17 | 7 | 8 | 5 | 10.25 | 20 | 8 | 15 | 10.75 | O1 100% Renewable by 2045 Batteries | 5 | 13 | 9
5 | O1 100% Renewable by 2045 Batteries | 1 | 15.5 | 11.3333 | 11 | 11.75 | 15 | 1 | 5 | 9.5119 | O2 100% Renewable by 2045 PSH | 1 | 4 | 5
1 | O2 100% Renewable by 2045 PSH | 22 | 2.5 | 2 | 1 | 8.75 | 1 | 8 | 1 | 6.4643 | P1 No Thermal Before 2030, 2Hr LiIon | 3 | 21 | 21
3 | P1 No Thermal Before 2030, 2Hr LiIon | 6 | 8 | 9.3333 | 8 | 11 | 11 | 8 | 3 | 8.7619 | P2 No Thermal Before 2030, PHES | 2 | 7 | 18
2 | P2 No Thermal Before 2030, PHES | 9 | 4 | 4 | 3 | 11.75 | 20 | 8 | 2 | 8.5357 | P3 No Thermal Before 2030, 4Hr LiIon | 6 | 22 | 22
6 | P3 No Thermal Before 2030, 4Hr LiIon | 15 | 5.5 | 5 | 4 | 11 | 19 | 8 | 6 | 9.6429 | V1 Balanced portfolio | 12 | 2 | 4
12 | V1 Balanced portfolio | 7 | 15.5 | 17.6667 | 18 | 7.75 | 3 | 3 | 12 | 10.2738 | V2 Balanced portfolio + MT Wind and PSH | 20 | 6 | 16
20 | V2 Balanced portfolio + MT Wind and PSH | 11 | 19.5 | 22 | 17 | 8.25 | 3 | 3 | 20 | 11.9643 | V3 Balanced portfolio + 6 Year DSR | 19 | 3 | 7
19 | V3 Balanced portfolio + 6 Year DSR | 20 | 14.5 | 21 | 14 | 6.25 | 3 | 3 | 19 | 11.6786 | W Preferred Portfolio (BP with Biodiesel) | 12 | 1 | 2
12 | W Preferred Portfolio (BP with Biodiesel) | 7 | 15.5 | 17.6667 | 18 | 7.75 | 3 | 3 | 12 | 10.2738 | AA MT Wind + PHSE | 18 | 10 | 19
18 | AA MT Wind + PHSE | 5 | 18 | 20 | 20 | 8.5 | 7 | 3 | 18 | 11.6429
2031
| Sensitivity | Cost | Climate Change | Air Quality | Market Position | Environment | Resource Adequacy | Resiliency | Overall Rank | Overall Avg
12 | 1 Mid | 6 | 13.5 | 15.3333 | 6 | 6 | 19 | 12 | 12 | 11.119
9 | A Renewable Overgeneration | 14 | 3.5 | 8.3333 | 20 | 15.25 | 6 | 7 | 9 | 10.5833
20 | C Distributed Transmission | 5 | 17 | 18.3333 | 19 | 7.75 | 11 | 18 | 20 | 13.7262
15 | D Transmission/build constraints - time delayed (option 2) | 8 | 14.5 | 14.3333 | 14 | 7.5 | 9 | 14 | 15 | 11.619
11 | F 6-Yr DSR Ramp | 3 | 14 | 12 | 12 | 9.75 | 14 | 11 | 11 | 10.8214
16 | G NEI DSR | 1 | 18.5 | 17.6667 | 11 | 9.75 | 7 | 18 | 16 | 11.8452
18 | H Social Discount DSR | 2 | 19.5 | 18 | 10 | 9.75 | 15 | 17 | 18 | 13.0357
17 | I SCGHG Dispatch Cost - LTCE Model | 4 | 13 | 13.3333 | 18 | 10 | 10 | 18 | 17 | 12.3333
19 | K AR5 Upstream Emissions | 9 | 19 | 16.3333 | 9 | 8.25 | 16 | 14 | 19 | 13.0833
8 | M Alternative Fuel for Peakers - Biodiesel | 7 | 7.5 | 6.6667 | 15 | 7.5 | 11 | 13 | 8 | 9.6667
5 | N1 100% Renewable by 2030 Batteries | 18 | 2 | 1 | 4 | 14.25 | 21 | 1 | 5 | 8.75
14 | N2 100% Renewable by 2030 PSH | 22 | 1 | 1 | 1 | 16.75 | 21 | 18 | 14 | 11.5357
13 | O1 100% Renewable by 2045 Batteries | 16 | 11 | 5.6667 | 16 | 10 | 18 | 2 | 13 | 11.2381
4 | O2 100% Renewable by 2045 PSH | 19 | 3 | 3.6667 | 2 | 10.25 | 5 | 18 | 4 | 8.7024
21 | P1 No Thermal Before 2030, 2Hr LiIon | 20 | 21 | 20.6667 | 21 | 18.25 | 13 | 4 | 21 | 16.8452
7 | P2 No Thermal Before 2030, PHES | 17 | 5 | 4.6667 | 3 | 11.25 | 20 | 5 | 7 | 9.4167
22 | P3 No Thermal Before 2030, 4Hr LiIon | 21 | 22 | 22 | 22 | 19.5 | 17 | 3 | 22 | 18.0714
2 | V1 Balanced portfolio | 12 | 10 | 13 | 5 | 7 | 1 | 8 | 2 | 8
6 | V2 Balanced portfolio + MT Wind and PSH | 15 | 9.5 | 8.3333 | 17 | 7.5 | 1 | 6 | 6 | 9.1905
3 | V3 Balanced portfolio + 6 Year DSR | 11 | 9 | 11 | 8 | 9.5 | 1 | 10 | 3 | 8.5
1 | W Preferred Portfolio (BP with Biodiesel) | 13 | 7.5 | 11 | 7 | 7.25 | 1 | 8 | 1 | 7.8214
10 | AA MT Wind + PHSE | 10 | 11.5 | 9.6667 | 13 | 8 | 8 | 14 | 10 | 10.5952
2045
| Sensitivity | Cost | Climate Change | Air Quality | Market Position | Environment | Resource Adequacy | Resiliency | Overall Rank | Overall Avg
14 | 1 Mid | 4 | 13 | 13.6667 | 4 | 8.75 | 19 | 15 | 14 | 11.0595
13 | A Renewable Overgeneration | 15 | 4.5 | 11.3333 | 20 | 14 | 7 | 5 | 13 | 10.9762
20 | C Distributed Transmission | 13 | 19.5 | 19.6667 | 18 | 7.25 | 13 | 6 | 20 | 13.7738
11 | D Transmission/build constraints - time delayed (option 2) | 6 | 11.5 | 9 | 16 | 7.25 | 12 | 12 | 11 | 10.5357
17 | F 6-Yr DSR Ramp | 5 | 15 | 15.3333 | 8 | 9.5 | 15 | 13 | 17 | 11.5476
10 | G NEI DSR | 1 | 17 | 16 | 6 | 9.5 | 8 | 16 | 10 | 10.5
8 | H Social Discount DSR | 8 | 15.5 | 9.6667 | 14 | 9 | 6 | 10 | 8 | 10.3095
3 | I SCGHG Dispatch Cost - LTCE Model | 2 | 10.5 | 12 | 13 | 7.25 | 9 | 8 | 3 | 8.8214
12 | K AR5 Upstream Emissions | 7 | 16 | 13.6667 | 2 | 8.25 | 16 | 13 | 12 | 10.8452
1 | M Alternative Fuel for Peakers - Biodiesel | 3 | 8 | 6 | 9 | 7.25 | 10 | 9 | 1 | 7.4643
6 | N1 100% Renewable by 2030 Batteries | 19 | 1.5 | 1 | 17 | 8 | 21 | 1 | 6 | 9.7857
15 | N2 100% Renewable by 2030 PSH | 22 | 1 | 1 | 1 | 12.25 | 21 | 21 | 15 | 11.3214
9 | O1 100% Renewable by 2045 Batteries | 17 | 3.5 | 1 | 19 | 12.25 | 18 | 2 | 9 | 10.3929
5 | O2 100% Renewable by 2045 PSH | 21 | 2 | 1 | 11 | 5 | 5 | 21 | 5 | 9.4286
21 | P1 No Thermal Before 2030, 2Hr LiIon | 18 | 21 | 20.6667 | 21 | 13.5 | 14 | 4 | 21 | 16.0238
18 | P2 No Thermal Before 2030, PHES | 16 | 6 | 8.6667 | 15 | 8.5 | 20 | 7 | 18 | 11.5952
22 | P3 No Thermal Before 2030, 4Hr LiIon | 20 | 22 | 21.6667 | 22 | 13.5 | 17 | 3 | 22 | 17.0238
4 | V1 Balanced portfolio | 10 | 11.5 | 13.6667 | 5 | 7.75 | 1 | 16 | 4 | 9.2738
16 | V2 Balanced portfolio + MT Wind and PSH | 14 | 16.5 | 17.3333 | 3 | 9.25 | 1 | 19 | 16 | 11.4405
7 | V3 Balanced portfolio + 6 Year DSR | 12 | 13.5 | 17.6667 | 7 | 8.5 | 1 | 10 | 7 | 9.9524
2 | W Preferred Portfolio (BP with Biodiesel) | 11 | 6.5 | 6 | 10 | 7.75 | 1 | 16 | 2 | 8.3214
19 | AA MT Wind + PHSE | 9 | 14.5 | 11 | 12 | 10.5 | 11 | 20 | 19 | 12.5714