## ReadMe
2023 Progress Report: Customer Benefit Indicator (CBI) Assessment Tool
Introduction
This workbook provides a tool to evaluate the Customer Benefit Indicators (CBIs) associated with different portfolio options modeled in the 2023 Electric Progress Report (2023 EPR). The tool converts raw AURORA output into indices, allowing PSE staff and stakeholders to more easily assess the relative CBIs in each portfolio, and provides a decision-making framework.
The indices for each CBI metric are a modified z-score, where the base (least-cost, CETA compliant) portfolio is set to equal 0, and the standard deviation of each individual metric is calculated using data from all portfolios evaluated during a resource planning cycle. A positive index indicates the CBI metric is relatively better than the base portfolio, while a negative index indicates the CBI is worse than the base portfolio. The magnitude of the index specifies how much better or worse an individual CBI metric is relative to the base portfolio CBI metric.
The 'DecisionTool_Chart' sheet provides a summary of the results of the CBI Assessment Tool. Portfolios which are plotted further to the right achieve greater CBI impact. Portfolios which are plotted lower are less costly. Therefore, the most desirable portfolios will be found in the lower, right area of the chart.
PSE developed this tool for potential use in the 2023 EPR and/or future IRP cycles, and tested the methodology using the twenty-two portfolios evaluated in the 2021 Integrated Resource Plan (IRP). This tool presents the methods, calculations, and data sources. However, all input data (highlighted orange) is considered test data only.
Workbook Interaction
Data input cells
Calculated field
CBI WEIGHTS: | The CBIs in this workbook are evaluated equally by default. However, each CBI metric can be assigned a different weight in the CBI Calculator. As the weights change, the relative benefits may change as well and can be visualized in the Cost Benefit Chart.
CBI Metric Descriptions
Metric | Unit | CBI Indicator | CBI Metric | Aurora Output Metric | Desired Change In Metric | Description
GHG Emissions | Short Tons | Environmental | Reduce greenhouse gas emissions | CO2 from AllEmissions sheet | Decrease | The total sum of greenhouse gas emissions (measured by CO2 emissions) produced by a given portfolio over the planning horizon.
SO2 Emissions | Short Tons | Public Health | Improved outdoor air quality | SO2 from AllEmissions sheet | Decrease | The total sum of sulfur dioxide emissions produced by a given portfolio over the planning horizon.
NOx Emissions | Short Tons | Public Health | Improved outdoor air quality | NOX from AllEmission sheet | Decrease | The total sum of nitrogen oxides emissions produced by a given portfolio over the planning horizon.
PM Emissions | Short Tons | Public Health | Improved outdoor air quality | PM from AllEmissions sheet | Decrease | The total sum of particulate matter emissions produced by a given portfolio over the planning horizon.
Jobs | Total | Energy and Non-Energy Benefits, Reduction of Burdens | Increase in quantity of jobs | Cumulative New Build Capacity (2045), LTCE Summary_Capacity sheet | Increase | The total number of jobs associated with each portfolio over the planning horizon. This number was developed by applying a technology-specific jobs/MW metric to the cumulative capacity built for each technology type analyzed in the 2021 IRP, then summing the number of jobs together. PSE developed the jobs/MW metric using data sourced from the U.S Energy and Employment Jobs Report released for 2022 (jobs by technology type), and the 2021 Early Release EIA Form 860 and Form 861 (capacity by technology type).
Cost | $, Millions | Reduction of Risks | Improved affordability of clean energy | Revenue Requirement Without Emissions | Decrease | The net present value (NPV) of a given portfolio cost over the planning horizon. Note this metric is not carried through into an Index. Instead it is incorporated into the analysis as a stand alone parameter.
DR Peak Capacity | MW | Energy Security and Resiliency | Peak reduction in MW through DR | Cumulative New Build Capacity (2045), LTCE Summary_Capacity sheet; DR ELCC | Increase | The amount of peak demand ameliorated from implementing demand response (DR) programs by the end of the planning horizon. The cumulative capacity of DR programs for each portfolio is multiplied by the DR ELCC developed for the 2021 IRP (32%) to achieve the final number.
DER Solar Participation | Total new participants | Energy and Non-Energy Benefits, Reduction of Burdens | Increased participation in EE, DER, and DR programs | Cumulative New Build Capacity (2045), LTCE Summary_Capacity sheet | Increase | The total number of customers participating in solar distributed energy resources (DER) programs (i.e.. living in residences with rooftop solar panels) added over the planning horizon. This number was developed by applying a customers/MW metric to the cumulative capacity built for new DER Ground, Roof, and Solar PV resources by the end of the planning period. This customers/MW metric was calculated using EIA Form 861M.
Energy Efficiency Added | MW | Energy and Non-Energy Benefits, Reduction of Burdens | Increased participation in EE, DER, and DR programs | Cumulative New Build Capacity (2045), LTCE Summary_Capacity sheet | Increase | Total amount of energy efficiency added over the planning horizon. This is the sum of the cumulative new demand-side resources and DSM codes & standards and solar PV built by the end of the planning period.
Demand Response Participation | Total new participants | Energy and Non-Energy Benefits, Reduction of Burdens | Increased participation in EE, DER, and DR programs | New Demand Response from Energy sheet; Cadmus Report | Increase | Total number of residential costumers participating in demand response programs over the planning horizon. Data sourced from the Conservation Potential Assessment and Demand Response Assessment developed for the 2021 IRP by the Cadmus Group.
DER Storage Participation | Total new participants | Energy Security and Resiliency | Improved access to storage | Cumulative New Build Capacity (2045), LTCE Summary_Capacity sheet | Increase | Total number of residential costumers participating in battery storage distributed energy resources (DER) programs added over the planning horizon. This number was developed by applying a customers/MW metric to the cumulative capacity built for new DER Storage resources by the end of the planning period. This customers/MW metric was calculated using EIA Form 861M.
Portfolio Descriptions
Portfolio ID | Description
1 | Mid
A | Renewable Overgeneration
C | Distributed Transmission
D | Transmission/build constraints - time delayed (option 2)
F | 6-Yr DSR Ramp
G | NEI DSR
H | Social Discount DSR
I | SCGHG Dispatch Cost - LTCE Model
K | AR5 Upstream Emissions
M | Alternative Fuel for Peakers - Biodiesel
N1 | 100% Renewable by 2030 Batteries
N2 | 100% Renewable by 2030 PSH
O1 | 100% Renewable by 2045 Batteries
O2 | 100% Renewable by 2045 PSH
P1 | No Thermal Before 2030, 2Hr LiIon
P2 | No Thermal Before 2030, PHES
P3 | No Thermal Before 2030, 4Hr LiIon
V1 | Balanced portfolio
V2 | Balanced portfolio + MT Wind and PSH
V3 | Balanced portfolio + 6 Year DSR
W | Preferred Portfolio (BP with Biodiesel)
AA | MT Wind + PHSE
Data Sources
Source | Link
2021 IRP (Integrated Resource Plan) New Resources (Generic) Technologies | 2021 IRP Appendix D
CADMUS Group, Conservation Potential Assessment and Demand Response Assessment | 2021 IRP Appendix E
EIA (U.S Energy Information Administration), 2021 Early Release Form 860 | Form EIA-860 detailed data with previous form data (EIA-860A/860B)
EIA 2020 Form 861 | Annual Electric Power Industry Report, Form EIA-861 detailed data files
EIA 2022 Form 861M Net Metering Data | Form EIA-861M (formerly EIA-826) detailed data
USEER (U.S. Energy & Employment Jobs Report), 2022 - Employment by Technology | USEER 2022 National Report (energy.gov)
Note on A33: Karpoff, Alexandra: Will be updated with 2023 EPR portfolios for actual analysis.

## CBI_Calculator
Summary |  |  |  |  | CBI Indices | [7 empty] | Raw Indices | [10 empty] | AURORA Metrics
|  | Total: | 8 |  | 0.125 | 0.125 | 0.125 | 0.125 | 0.125 | 0.125 | 0.125 | 0.125
|  | CBI WEIGHT: | (Edit This Row) ==> |  | 1 | 1 | 1 | 1 | 1 | 1 | 1 | 1
Portfolios |  | Average Index | Change in Portfolio Cost | CBI/$ | GHG Emissions | SO2, Nox, PM Emissions | Jobs | DR Peak Capacity | DER Solar Participation | Energy Efficiency Added | DR Participation | DER Storage Participation | GHG Emissions | SO2 Emissions | NOx Emissions | PM Emissions | Jobs | Cost | DR Peak Capacity | DER Solar Participation | Energy Efficiency Added | DR Participation | DER Storage Participation | GHG Emissions (Short Tons) | SO2 Emissions (Short Tons) | NOx Emissions (Short Tons) | PM Emissions (Short Tons) | Jobs (Total) | Cost ($, Millions) | DR Peak Capacity (MW) | DER Solar Participation (Total New Participants) | Energy Efficiency Added (MW) | DR Participation (Total New Participants) | DER Storage Participation (Total New Participants)
1 | Mid | 0 | 0 | 1 | 0 | 0 | 0 | 0 | 0 | 0 | 0 | 0 | 0 | 0 | 0 | 0 | 0 | 0 | 0 | 0 | 0 | 0 | 0 | 49194637.4146 | 56812.4719 | 28596.8223 | 17351.1354 | 72418 | 15528.538 | 39.3728 | 3393.1432 | 723.0514 | 260106.0667 | 10699.0671
A | Renewable Overgeneration | 0.76965 | 1579.2707 | 5.4988 | 2.1081 | 0.85771 | 0.24259 | 1.5046 | 0 | 0.21295 | 1.2312 | 0 | 2.1081 | 2.0478 | -1.3218 | 1.8472 | 0.24259 | -0.12301 | 1.5046 | 0 | 0.21295 | 1.2312 | 0 | 30937943.9533 | 56629.2787 | 37590.3367 | 16799.1495 | 97093 | 17107.8087 | 61.3632 | 3393.1432 | 737.981 | 469009.7539 | 10699.0671
C | Distributed Transmission | 0.79263 | 826.3718 | 5.8464 | 0.061214 | -0.58565 | 0.21637 | 1.2121 | 4.5332 | 0.655 | 0.24879 | 0 | 0.061214 | 0.10246 | -1.8058 | -0.053564 | 0.21637 | -0.064368 | 1.2121 | 4.5332 | 0.655 | 0.24879 | 0 | 48664512.2803 | 56803.3054 | 40883.485 | 17367.1416 | 94426 | 16354.9098 | 57.088 | 326435.6839 | 768.9723 | 302318.5849 | 10699.0671
D | Transmission/build constraints - time delayed (option 2) | 0.33774 | 10.9829 | 3.1734 | 0.019941 | 0.011565 | 0.046395 | 1.2432 | 0 | 0.21295 | 1.1678 | 0 | 0.019941 | 0.013952 | 0.0048653 | 0.015878 | 0.046395 | -0.00085548 | 1.2432 | 0 | 0.21295 | 1.1678 | 0 | 49021940.417 | 56811.2237 | 28563.7197 | 17346.3906 | 77137 | 15539.5209 | 57.5424 | 3393.1432 | 737.981 | 458257.9849 | 10699.0671
F | 6-Yr DSR Ramp | 0.18924 | 8.1499 | 2.218 | 0.057762 | 0.0073417 | 0.0017107 | 1.1313 | 0 | -0.84884 | 1.1646 | 0 | 0.057762 | 0.059695 | -0.088782 | 0.051113 | 0.0017107 | -0.00063482 | 1.1313 | 0 | -0.84884 | 1.1646 | 0 | 48694400.4829 | 56807.1316 | 29200.8837 | 17335.8617 | 72592 | 15536.6879 | 55.9072 | 3393.1432 | 663.5402 | 457712.1333 | 10699.0671
G | NEI DSR | 0.16755 | 346.3793 | 2.0554 | 0.010291 | -6.7179e-05 | 0.022996 | 1.4667 | 0 | -1.3657 | 1.2061 | 0 | 0.010291 | 0.0027488 | -0.0072984 | 0.0043481 | 0.022996 | -0.02698 | 1.4667 | 0 | -1.3657 | 1.2061 | 0 | 49105511.395 | 56812.226 | 28646.4795 | 17349.8361 | 74757 | 15874.9173 | 60.8096 | 3393.1432 | 627.3052 | 464753.5939 | 10699.0671
H | Social Discount DSR | 0.12094 | 443.5472 | 1.7572 | -0.049668 | -0.09088 | -0.0079536 | 1.6165 | 0 | -2.6256 | 2.1252 | 0 | -0.049668 | -0.072962 | -0.12523 | -0.074447 | -0.0079536 | -0.034549 | 1.6165 | 0 | -2.6256 | 2.1252 | 0 | 49624772.9189 | 56818.9991 | 29448.875 | 17373.3817 | 71609 | 15972.0852 | 62.9984 | 3393.1432 | 538.9704 | 620692.9939 | 10699.0671
I | SCGHG Dispatch Cost - LTCE Model | 0.33497 | -119.3243 | 3.1738 | 0.013656 | -0.033543 | 0.074306 | 1.4192 | 0 | 0 | 1.2061 | 0 | 0.013656 | 0.01785 | -0.12773 | 0.0092474 | 0.074306 | 0.0092944 | 1.4192 | 0 | 0 | 1.2061 | 0 | 49076373.4189 | 56810.875 | 29465.8441 | 17348.372 | 79976 | 15409.2137 | 60.1152 | 3393.1432 | 723.0514 | 464753.5939 | 10699.0671
K | AR5 Upstream Emissions | 0.14184 | 35.447 | 1.9114 | -0.18433 | -0.02338 | 0.014069 | 0.36783 | 0 | 0 | 0.96056 | 0 | -0.18433 | -0.028062 | -0.015243 | -0.026836 | 0.014069 | -0.0027611 | 0.36783 | 0 | 0 | 0.96056 | 0 | 50790957.9883 | 56814.9823 | 28700.534 | 17359.1547 | 73849 | 15563.9851 | 44.7488 | 3393.1432 | 723.0514 | 423086.9273 | 10699.0671
M | Alternative Fuel for Peakers - Biodiesel | 0.44997 | -85.2975 | 3.9137 | 0.34466 | 0.4382 | 0.070993 | 1.3651 | 0 | 0.21295 | 1.1678 | 0 | 0.34466 | 0.44916 | 0.42563 | 0.43982 | 0.070993 | 0.006644 | 1.3651 | 0 | 0.21295 | 1.1678 | 0 | 46209782.1133 | 56772.2895 | 25700.9039 | 17219.7086 | 79639 | 15443.2405 | 59.3248 | 3393.1432 | 737.981 | 458257.9849 | 10699.0671
N1 | 100% Renewable by 2030 Batteries | 0.55576 | 16503.723 | 2.735 | 2.6086 | 2.1052 | 3.6412 | -1.4116 | 0 | -1.5783 | -0.91906 | 0 | 2.6086 | 2.3894 | 1.541 | 2.3852 | 3.6412 | -1.2855 | -1.4116 | 0 | -1.5783 | -0.91906 | 0 | 26603211.335 | 56598.7162 | 18112.0412 | 16638.3923 | 442782 | 32032.261 | 18.7424 | 3393.1432 | 612.3979 | 104166.6667 | 10699.0671
N2 | 100% Renewable by 2030 PSH | 0.077316 | 51115.4046 | 1.116 | 3.3424 | 2.5747 | -0.050484 | -1.4116 | 0 | -2.9175 | -0.91906 | 0 | 3.3424 | 2.9678 | 1.805 | 2.9514 | -0.050484 | -3.9815 | -1.4116 | 0 | -2.9175 | -0.91906 | 0 | 20248319.4246 | 56546.9755 | 16315.7925 | 16469.2037 | 67283 | 66643.9426 | 18.7424 | 3393.1432 | 518.5081 | 104166.6667 | 10699.0671
O1 | 100% Renewable by 2045 Batteries | 0.51071 | 7817.6238 | 3.1876 | 1.0854 | 1.0428 | 3.421 | 0.11166 | 0 | -1.5783 | 0.0032171 | 0 | 1.0854 | 1.0952 | 0.94807 | 1.0851 | 3.421 | -0.60893 | 0.11166 | 0 | -1.5783 | 0.0032171 | 0 | 39795151.249 | 56714.4905 | 22146.3185 | 17026.8815 | 420379 | 23346.1618 | 41.0048 | 3393.1432 | 612.3979 | 260651.9182 | 10699.0671
O2 | 100% Renewable by 2045 PSH | 0.73515 | 31423.0517 | 2.5658 | 1.368 | 1.2307 | -0.013223 | 1.7811 | 0 | 0.21295 | 1.3017 | 0 | 1.368 | 1.3207 | 1.0615 | 1.3097 | -0.013223 | -2.4476 | 1.7811 | 0 | 0.21295 | 1.3017 | 0 | 37347558.6182 | 56694.3222 | 21374.4611 | 16959.7546 | 71073 | 46951.5897 | 65.4048 | 3393.1432 | 737.981 | 480966.8176 | 10699.0671
P1 | No Thermal Before 2030, 2Hr LiIon | -0.093909 | 15313.3157 | 0.69551 | -0.52387 | -1.3611 | 0.54994 | 1.2016 | 0 | -0.86657 | 0.24879 | 0 | -0.52387 | -1.1077 | -1.8061 | -1.1697 | 0.54994 | -1.1928 | 1.2016 | 0 | -0.86657 | 0.24879 | 0 | 53731454.3066 | 56911.5665 | 40885.2377 | 17700.6538 | 128355 | 30841.8538 | 56.9344 | 3393.1432 | 662.2969 | 302318.5849 | 10699.0671
P2 | No Thermal Before 2030, PHES | -0.055749 | 7317.0061 | 0.75598 | 0.50417 | 0.59411 | 0.051556 | -0.017516 | 0 | -1.5783 | 0 | 0 | 0.50417 | 0.62488 | 0.53801 | 0.61945 | 0.051556 | -0.56994 | -0.017516 | 0 | -1.5783 | 0 | 0 | 44828426.125 | 56756.5696 | 24936.2994 | 17166.0303 | 77662 | 22845.5441 | 39.1168 | 3393.1432 | 612.3979 | 260106.0667 | 10699.0671
P3 | No Thermal Before 2030, 4Hr LiIon | -0.22109 | 23481.9042 | 0.43325 | -0.79883 | -1.7267 | 0.566 | 0.13509 | 0 | -0.86657 | 0.92228 | 0 | -0.79883 | -1.4303 | -2.2231 | -1.5266 | 0.566 | -1.8291 | 0.13509 | 0 | -0.86657 | 0.92228 | 0 | 56112692.0137 | 56940.4292 | 43722.5451 | 17807.3243 | 129988 | 39010.4422 | 41.3472 | 3393.1432 | 662.2969 | 416591.3182 | 10699.0671
V1 | Balanced portfolio | 0.7498 | 547.2104 | 5.6642 | 0.033979 | -0.17373 | 0.05367 | 2.0502 | 1.1417 | 0.44205 | 2.4505 | 0 | 0.033979 | 0.058394 | -0.5854 | 0.0058152 | 0.05367 | -0.042623 | 2.0502 | 1.1417 | 0.44205 | 2.4505 | 0 | 48900369.3262 | 56807.248 | 32579.8167 | 17349.3977 | 77877 | 16075.7485 | 69.3376 | 84752.0053 | 754.0427 | 675887.4312 | 10699.0671
V2 | Balanced portfolio + MT Wind and PSH | 0.76968 | 1087.8922 | 5.6321 | -0.0085467 | 0.028505 | 0.053021 | 2.0502 | 1.1417 | 0.44205 | 2.4505 | 0 | -0.0085467 | 0.018234 | 0.048641 | 0.018639 | 0.053021 | -0.084738 | 2.0502 | 1.1417 | 0.44205 | 2.4505 | 0 | 49268654.2983 | 56810.8407 | 28265.8773 | 17345.5658 | 77811 | 16616.4302 | 69.3376 | 84752.0053 | 754.0427 | 675887.4312 | 10699.0671
V3 | Balanced portfolio + 6 Year DSR | 0.63051 | 743.3987 | 4.8748 | -0.0068665 | -0.24592 | 0.061201 | 2.0502 | 1.1417 | -0.40679 | 2.4505 | 0 | -0.0068665 | 0.027147 | -0.72913 | -0.035785 | 0.061201 | -0.057905 | 2.0502 | 1.1417 | -0.40679 | 2.4505 | 0 | 49254102.9507 | 56810.0433 | 33557.6908 | 17361.8289 | 78643 | 16271.9367 | 69.3376 | 84752.0053 | 694.5315 | 675887.4312 | 10699.0671
W | Preferred Portfolio (BP with Biodiesel) | 0.84112 | 566.9124 | 6.2258 | 0.36035 | 0.2305 | 0.05367 | 2.0502 | 1.1417 | 0.44205 | 2.4505 | 0 | 0.36035 | 0.47972 | -0.20453 | 0.41632 | 0.05367 | -0.044158 | 2.0502 | 1.1417 | 0.44205 | 2.4505 | 0 | 46073942.1074 | 56769.5564 | 29988.416 | 17226.7305 | 77877 | 16095.4505 | 69.3376 | 84752.0053 | 754.0427 | 675887.4312 | 10699.0671
AA | MT Wind + PHSE | 0.21046 | 306.5371 | 2.3291 | 0.075234 | 0.081371 | -0.020715 | 1.2828 | 0 | 0 | 0.26501 | 0 | 0.075234 | 0.084912 | 0.074007 | 0.085194 | -0.020715 | -0.023877 | 1.2828 | 0 | 0 | 0.26501 | 0 | 48543089.106 | 56804.8756 | 28093.2921 | 17325.6776 | 70311 | 15835.0751 | 58.1216 | 3393.1432 | 723.0514 | 305070.8784 | 10699.0671
Portfolios |  | Change in Portfolio Cost
1 | Mid | 0
A | Renewable Overgeneration | 1579.2707
C | Distributed Transmission | 826.3718
D | Transmission/build constraints - time delayed (option 2) | 10.9829
F | 6-Yr DSR Ramp | 8.1499
G | NEI DSR | 346.3793
H | Social Discount DSR | 443.5472
I | SCGHG Dispatch Cost - LTCE Model | -119.3243
K | AR5 Upstream Emissions | 35.447
M | Alternative Fuel for Peakers - Biodiesel | -85.2975
N1 | 100% Renewable by 2030 Batteries | 16503.723
N2 | 100% Renewable by 2030 PSH | 51115.4046
O1 | 100% Renewable by 2045 Batteries | 7817.6238
O2 | 100% Renewable by 2045 PSH | 31423.0517
P1 | No Thermal Before 2030, 2Hr LiIon | 15313.3157
P2 | No Thermal Before 2030, PHES | 7317.0061
P3 | No Thermal Before 2030, 4Hr LiIon | 23481.9042
V1 | Balanced portfolio | 547.2104
V2 | Balanced portfolio + MT Wind and PSH | 1087.8922
V3 | Balanced portfolio + 6 Year DSR | 743.3987
W | Preferred Portfolio (BP with Biodiesel) | 566.9124
AA | MT Wind + PHSE | 306.5371

## Emissions_All
Millions of Short Tons
2021 IRP Portfolio ID | 2021 IRP Portfolio Name | CO2 | SO2 | NOX | PM
1 | Mid | 49194637.4146 | 56812.4719 | 28596.8223 | 17351.1354
A | Renewable Overgeneration | 30937943.9533 | 56629.2787 | 37590.3367 | 16799.1495
C | Distributed Transmission | 48664512.2803 | 56803.3054 | 40883.485 | 17367.1416
D | Transmission/build constraints - time delayed (option 2) | 49021940.417 | 56811.2237 | 28563.7197 | 17346.3906
F | 6-Yr DSR Ramp | 48694400.4829 | 56807.1316 | 29200.8837 | 17335.8617
G | NEI DSR | 49105511.395 | 56812.226 | 28646.4795 | 17349.8361
H | Social Discount DSR | 49624772.9189 | 56818.9991 | 29448.875 | 17373.3817
I | SCGHG Dispatch Cost - LTCE Model | 49076373.4189 | 56810.875 | 29465.8441 | 17348.372
K | AR5 Upstream Emissions | 50790957.9883 | 56814.9823 | 28700.534 | 17359.1547
M | Alternative Fuel for Peakers - Biodiesel | 46209782.1133 | 56772.2895 | 25700.9039 | 17219.7086
N1 | 100% Renewable by 2030 Batteries | 26603211.335 | 56598.7162 | 18112.0412 | 16638.3923
N2 | 100% Renewable by 2030 PSH | 20248319.4246 | 56546.9755 | 16315.7925 | 16469.2037
O1 | 100% Renewable by 2045 Batteries | 39795151.249 | 56714.4905 | 22146.3185 | 17026.8815
O2 | 100% Renewable by 2045 PSH | 37347558.6182 | 56694.3222 | 21374.4611 | 16959.7546
P1 | No Thermal Before 2030, 2Hr LiIon | 53731454.3066 | 56911.5665 | 40885.2377 | 17700.6538
P2 | No Thermal Before 2030, PHES | 44828426.125 | 56756.5696 | 24936.2994 | 17166.0303
P3 | No Thermal Before 2030, 4Hr LiIon | 56112692.0137 | 56940.4292 | 43722.5451 | 17807.3243
V1 | Balanced portfolio | 48900369.3262 | 56807.248 | 32579.8167 | 17349.3977
V2 | Balanced portfolio + MT Wind and PSH | 49268654.2983 | 56810.8407 | 28265.8773 | 17345.5658
V3 | Balanced portfolio + 6 Year DSR | 49254102.9507 | 56810.0433 | 33557.6908 | 17361.8289
W | Preferred Portfolio (BP with Biodiesel) | 46073942.1074 | 56769.5564 | 29988.416 | 17226.7305
AA | MT Wind + PHSE | 48543089.106 | 56804.8756 | 28093.2921 | 17325.6776

## Cumulative_Capacity
Cumulative Capacity (MW)
Portfolio ID:
New Builds | 1 | A | C | D | F | G | H | I | K | M | N1 | N2 | O1 | O2 | P1 | P2 | P3 | V1 | V2 | V3 | W | AA
New NG_CCCT | 0 | 0 | 0 | 0 | 0 | 0 | 0 | 0 | 0 | 0 | 0 | 0 | 0 | 0 | 0 | 0 | 0 | 0 | 0 | 0 | 0 | 0
New NG_Frame Peaker | 948 | 237 | 948 | 948 | 948 | 948 | 948 | 711 | 948 | 948 | 0 | 0 | 0 | 0 | 474 | 0 | 0 | 948 | 948 | 948 | 948 | 948
New NG_Recip Peaker | 0 | 236.6 | 54.6 | 0 | 18.2 | 0 | 18.2 | 54.6 | 0 | 0 | 0 | 0 | 0 | 0 | 0 | 18.2 | 0 | 18.2 | 0 | 54.6 | 18.2 | 0
New Wind | 1900 | 800 | 1900 | 2200 | 1700 | 1900 | 2000 | 1700 | 1700 | 1700 | 3100 | 2800 | 3200 | 2500 | 2200 | 2700 | 2000 | 1800 | 1900 | 2000 | 1800 | 2100
New MT Wind Eastern | 200 | 200 | 215 | 200 | 200 | 200 | 200 | 200 | 200 | 200 | 200 | 200 | 200 | 200 | 200 | 200 | 200 | 200 | 0 | 200 | 200 | 0
New MT Wind Central | 200 | 200 | 0 | 200 | 200 | 200 | 200 | 200 | 200 | 200 | 200 | 200 | 200 | 200 | 200 | 200 | 200 | 200 | 200 | 200 | 200 | 200
New MT Wind Option | 350 | 350 | 0 | 0 | 350 | 350 | 350 | 350 | 350 | 350 | 350 | 0 | 350 | 350 | 350 | 350 | 350 | 350 | 350 | 350 | 350 | 350
New Wind ID | 0 | 0 | 0 | 0 | 0 | 0 | 0 | 0 | 0 | 0 | 0 | 0 | 0 | 0 | 0 | 0 | 0 | 0 | 0 | 0 | 0 | 0
New Wind WY East | 400 | 400 | 400 | 400 | 400 | 400 | 400 | 400 | 400 | 400 | 0 | 400 | 0 | 400 | 400 | 0 | 400 | 400 | 400 | 400 | 400 | 400
New Wind WY West | 0 | 0 | 0 | 0 | 0 | 0 | 0 | 0 | 0 | 0 | 0 | 0 | 0 | 0 | 0 | 0 | 0 | 0 | 0 | 0 | 0 | 0
New Offshore Wind | 300 | 300 | 100 | 300 | 300 | 300 | 300 | 300 | 300 | 300 | 0 | 0 | 0 | 0 | 200 | 100 | 100 | 300 | 300 | 300 | 300 | 300
New Solar WA East | 1393 | 2088.35 | 0 | 1295.05 | 1393.6 | 1491.65 | 1492.7 | 1294.4 | 1392.6 | 1593.3 | 1993.5 | 2970.9601 | 1692.1 | 99 | 1695.35 | 2293.75 | 2292.05 | 696.4 | 895.25 | 895.2 | 696.4 | 1094.45
New Solar WA West | 0 | 299.75 | 499.75 | 0 | 0 | 0 | 0 | 0 | 0 | 0 | 0 | 297 | 0 | 0 | 0 | 0 | 0 | 0 | 0 | 0 | 0 | 0
New Solar ID | 0 | 0 | 0 | 0 | 0 | 0 | 0 | 0 | 0 | 0 | 0 | 0 | 0 | 0 | 0 | 0 | 0 | 0 | 0 | 0 | 0 | 0
New Solar WY Anticline | 0 | 0 | 0 | 0 | 0 | 0 | 0 | 0 | 0 | 0 | 0 | 0 | 0 | 0 | 0 | 0 | 0 | 0 | 0 | 0 | 0 | 0
New Solar WY West | 0 | 0 | 0 | 0 | 0 | 0 | 0 | 0 | 0 | 0 | 0 | 0 | 0 | 0 | 0 | 0 | 0 | 0 | 0 | 0 | 0 | 0
New Li-Ion 2hr | 200 | 275 | 0 | 175 | 350 | 225 | 175 | 125 | 200 | 100 | 22000 | 0 | 24500 | 0 | 4275 | 1025 | 875 | 200 | 300 | 325 | 200 | 125
New Li-Ion 4hr | 50 | 25 | 150 | 50 | 100 | 350 | 125 | 575 | 100 | 325 | 4200 | 0 | 0 | 0 | 25 | 0 | 3550 | 0 | 0 | 150 | 0 | 25
New Flow 4hr | 300 | 225 | 625 | 75 | 25 | 0 | 200 | 75 | 175 | 200 | 0 | 0 | 0 | 0 | 0 | 0 | 0 | 250 | 0 | 50 | 250 | 150
New Flow 6hr | 0 | 1000 | 275 | 350 | 150 | 250 | 425 | 100 | 150 | 75 | 0 | 0 | 0 | 0 | 0 | 0 | 0 | 0 | 75 | 150 | 0 | 0
New Pump Storage | 0 | 0 | 0 | 0 | 0 | 0 | 0 | 0 | 0 | 0 | 0 | 21300 | 0 | 19600 | 0 | 2700 | 0 | 0 | 0 | 0 | 0 | 0
New DER Storage | 89.41 | 89.41 | 89.41 | 89.41 | 89.41 | 89.41 | 89.41 | 89.41 | 89.41 | 89.41 | 89.41 | 89.41 | 89.41 | 89.41 | 89.41 | 89.41 | 89.41 | 89.41 | 89.41 | 89.41 | 89.41 | 89.41
New Wind + Battery | 125 | 500 | 125 | 250 | 500 | 250 | 500 | 375 | 250 | 250 | 0 | 250 | 0 | 1125 | 125 | 0 | 0 | 375 | 125 | 125 | 375 | 125
New Solar + Battery | 124.6 | 224.85 | 0 | 0 | 0 | 0 | 0 | 0 | 0 | 0 | 0 | 372.01 | 0 | 124.1 | 0 | 0 | 0 | 0 | 0 | 0 | 0 | 0
New MT Wind + PHSE | 0 | 0 | 0 | 0 | 0 | 0 | 0 | 0 | 0 | 0 | 0 | 0 | 0 | 0 | 0 | 0 | 0 | 0 | 300 | 0 | 0 | 300
New Biomass | 90 | 150 | 150 | 135 | 150 | 150 | 135 | 135 | 150 | 75 | 0 | 75 | 0 | 0 | 15 | 15 | 0 | 105 | 120 | 120 | 105 | 150
New PPA | 0 | 0 | 0 | 0 | 0 | 0 | 0 | 0 | 0 | 0 | 0 | 0 | 0 | 0 | 0 | 0 | 0 | 0 | 0 | 0 | 0 | 0
New DER Grounded | 0 | 0 | 1800 | 0 | 0 | 0 | 0 | 0 | 0 | 0 | 0 | 0 | 0 | 0 | 0 | 0 | 0 | 50 | 50 | 50 | 50 | 0
New DER Roof | 0 | 0 | 900 | 0 | 0 | 0 | 0 | 0 | 0 | 0 | 0 | 0 | 0 | 0 | 0 | 0 | 0 | 630 | 630 | 630 | 630 | 0
New DER Solar PV | 28.36 | 28.36 | 28.36 | 28.36 | 28.36 | 28.36 | 28.36 | 28.36 | 28.36 | 28.36 | 28.36 | 28.36 | 28.36 | 28.36 | 28.36 | 28.36 | 28.36 | 28.36 | 28.36 | 28.36 | 28.36 | 28.36
New Demand Response | 123.04 | 191.76 | 178.4 | 179.82 | 174.71 | 190.03 | 196.87 | 187.86 | 139.84 | 185.39 | 58.57 | 58.57 | 128.14 | 204.39 | 177.92 | 122.24 | 129.21 | 216.68 | 216.68 | 216.68 | 216.68 | 181.63
New Demand-side resource | 512.7179 | 527.6476 | 527.6476 | 527.6476 | 453.2068 | 416.9717 | 328.6369 | 512.7179 | 512.7179 | 527.6476 | 402.0644 | 308.1746 | 402.0644 | 527.6476 | 451.9634 | 402.0644 | 451.9634 | 512.7179 | 512.7179 | 453.2068 | 512.7179 | 512.7179
DSM C&S and Solar PV | 210.3334 | 210.3334 | 241.3247 | 210.3334 | 210.3334 | 210.3334 | 210.3334 | 210.3334 | 210.3334 | 210.3334 | 210.3334 | 210.3334 | 210.3334 | 210.3334 | 210.3334 | 210.3334 | 210.3334 | 241.3247 | 241.3247 | 241.3247 | 241.3247 | 210.3334

## PortfolioCost
2021 IRP Portfolio ID | 2021 IRP Portfolio Name | AURORA Output ($1000) | NPV 24-yr Portfolio Cost ($) | Multiplier
1 | Mid | 15528538.0265 | 15528538026.5053 | 1000
A | Renewable Overgeneration | 17107808.7117 | 17107808711.748
C | Distributed Transmission | 16354909.8196 | 16354909819.6247
D | Transmission/build constraints - time delayed (option 2) | 15539520.8978 | 15539520897.7657
F | 6-Yr DSR Ramp | 15536687.9459 | 15536687945.8685
G | NEI DSR | 15874917.3472 | 15874917347.1903
H | Social Discount DSR | 15972085.2309 | 15972085230.8771
I | SCGHG Dispatch Cost - LTCE Model | 15409213.7095 | 15409213709.5264
K | AR5 Upstream Emissions | 15563985.0514 | 15563985051.3634
M | Alternative Fuel for Peakers - Biodiesel | 15443240.5471 | 15443240547.1179
N1 | 100% Renewable by 2030 Batteries | 32032260.988 | 32032260987.9701
N2 | 100% Renewable by 2030 PSH | 66643942.6438 | 66643942643.7729
O1 | 100% Renewable by 2045 Batteries | 23346161.8371 | 23346161837.1241
O2 | 100% Renewable by 2045 PSH | 46951589.7316 | 46951589731.6191
P1 | No Thermal Before 2030, 2Hr LiIon | 30841853.7749 | 30841853774.8582
P2 | No Thermal Before 2030, PHES | 22845544.1452 | 22845544145.2128
P3 | No Thermal Before 2030, 4Hr LiIon | 39010442.1847 | 39010442184.7409
V1 | Balanced portfolio | 16075748.4622 | 16075748462.1707
V2 | Balanced portfolio + MT Wind and PSH | 16616430.1833 | 16616430183.2891
V3 | Balanced portfolio + 6 Year DSR | 16271936.7015 | 16271936701.4573
W | Preferred Portfolio (BP with Biodiesel) | 16095450.4727 | 16095450472.721
AA | MT Wind + PHSE | 15835075.1078 | 15835075107.7593

## DR_Participation
2021 IRP Portfolio ID | 2021 IRP Portfolio Name | Total DR Participation (Number of Customers)
1 | Mid | 260106.0667
A | Renewable Overgeneration | 469009.7539
C | Distributed Transmission | 302318.5849
D | Transmission/build constraints - time delayed (option 2) | 458257.9849
F | 6-Yr DSR Ramp | 457712.1333
G | NEI DSR | 464753.5939
H | Social Discount DSR | 620692.9939
I | SCGHG Dispatch Cost - LTCE Model | 464753.5939
K | AR5 Upstream Emissions | 423086.9273
M | Alternative Fuel for Peakers - Biodiesel | 458257.9849
N1 | 100% Renewable by 2030 Batteries | 104166.6667
N2 | 100% Renewable by 2030 PSH | 104166.6667
O1 | 100% Renewable by 2045 Batteries | 260651.9182
O2 | 100% Renewable by 2045 PSH | 480966.8176
P1 | No Thermal Before 2030, 2Hr LiIon | 302318.5849
P2 | No Thermal Before 2030, PHES | 260106.0667
P3 | No Thermal Before 2030, 4Hr LiIon | 416591.3182
V1 | Balanced portfolio | 675887.4312
V2 | Balanced portfolio + MT Wind and PSH | 675887.4312
V3 | Balanced portfolio + 6 Year DSR | 675887.4312
W | Preferred Portfolio (BP with Biodiesel) | 675887.4312
AA | MT Wind + PHSE | 305070.8784
Demand Response Participation by Program (2021 IRP)
Conversion Factor (MW -> kW)
1000 | [6 empty] | Selection by Portfolio3
Program | Product Option | Winter Achievable Potential (MW) | Summer Achievable Potential (MW) | KW/participant | Participants (Winter)1, 2 | Participants (Summer) | 1 | A | C | D | F | G | H | I | K | M | N1 | N2 | O1 | O2 | P1 | P2 | P3 | V1 | V2 | V3 | W | AA
Residential CPP | Res CPP - No Enablement | 64 | 39 | -- | 155939.4 | 155939.4 | 1 | [11 empty] | 1 | 1 | 1 | 1 | 1 | 1 | 1 | 1 | 1 | 1 | bar: A to M
| Res CPP - With Enablement | 2 | 1 | -- | 155939.4 | 155939.4 | [16 empty] | 1 | 1 | 1 | 1 | 1 | bar: A; D to K
Residential DLC Space Heat | Res DLC Heat - Switch | 50 | 24 | 1.2 | 41666.6667 | 20000 | [13 empty] | 1 | 1 |  |  | 1 | 1 | 1 | 1 | 1 | bar: A to I; M
| Res DLC Heat - BYOT | 3 | 31 | 1.09 | 2752.2936 | 28440.367 | [17 empty] | 1 | 1 | 1 | 1 | 1 | bar: A; G to K
Residential DLC Water Heat | RES DLC ERWH - Switch | 11 | 11 | 0.58 | 18965.5172 | 18965.5172 | [13 empty] | 1 |  |  |  | 1 | 1 | 1 | 1
| RES DLC ERWH - Grid-Enabled | 58 | 58 | 0.58 | 100000 | 100000 | 1 | [9 empty] | 1 | 1 | 1 | 1 | 1 | 1 | 1 | 1 | 1 | 1 | 1 | 1 | bar: A to M
| RES DLC HPWH - Switch | 0.2 | 0.2 | 0.24 | 833.3333 | 833.3333
| RES DLC HPWH - Grid-Enabled | 1 | 1 | 0.24 | 4166.6667 | 4166.6667 | 1 | [9 empty] | 1 | 1 | 1 | 1 | 1 | 1 | 1 | 1 | 1 | 1 | 1 | 1 | bar: A to M
Commercial CPP | C&I CPP - No Enablement | 1 | 9 | -- | 13858.3 | 13858.3 | [17 empty] | 1 | 1 | 1 | 1
| C&I CPP - With Enablement | 1 | 18 | -- | 13858.3 | 13858.3 | [17 empty] | 1 | 1 | 1 | 1
Commercial DLC Space Heat | Small Com DLC Heat - Switch | 7 | 4 | 1.87 | 3743.3155 | 2139.0374 | [13 empty] | 1 |  |  |  | 1 | 1 | 1 | 1 | bar: A; G to K
| Medium Com DLC Heat - Switch | 5 | 4 | 9.16 | 545.8515 | 436.6812 | [12 empty] | 1 | 1 | 1 |  | 1 | 1 | 1 | 1 | 1 | 1 | bar: A to D; G to M
Commercial and Industrial Curtailment | C&I Curtailment - Manual | 3 | 2 | -- | 4256.16 | 4256.16 | [17 empty] | 1 | 1 | 1 | 1
| C&I Curtailment - AutoDR | 3 | 3 | -- | 4256.16 | 4256.16 | [17 empty] | 1 | 1 | 1 | 1 | bar: A
Residential EVSE | Res EV DLC | 9 | 9 | 0.34 | 26470.5882 | 26470.5882
Residential Behavioral | Res Behavior DR | 9 | 5 | -- | 155939.4 | 155939.4 | [13 empty] | 1 |  |  |  | 1 | 1 | 1 | 1 | bar: H; M
|  |  |  | TOTAL | 355083.6328 | 357391.5911 | 260106.0667 | 469009.7539 | 302318.5849 | 458257.9849 | 457712.1333 | 464753.5939 | 620692.9939 | 464753.5939 | 423086.9273 | 458257.9849 | 104166.6667 | 104166.6667 | 260651.9182 | 480966.8176 | 302318.5849 | 260106.0667 | 416591.3182 | 675887.4312 | 675887.4312 | 675887.4312 | 675887.4312 | 305070.8784
| Res | Comm | Ind | Trans | Total
Total PSE Customers, EIA Form 861, 2020 | 1039596 | 138583 | 3289 | 1 | 1181469
Expected program participation, CADMUS | 15% | 10% | 3% | -- | --
Notes
1. CADMUS’ analysis focused on programs aimed at reducing PSE’s winter peak demand
2. For programs with no calculated kW/participant, the number of participants expected in the program is sourced from applying the expected number of participants to the total number of PSE customers.
3. Current calculation assumes any DR program opportunity will be filled with a new customer, likely over stating the number of customers who participate in *any* DR program.

## Jobs_Per_MW
Jobs per Megawatt (MW) Metric Development
Data Sources:
| 2021 Early Release EIA Form 860 and 2020 Form 861 | Form EIA-860 detailed data with previous form data (EIA-860A/860B)
| 2020 Form 861 | Annual Electric Power Industry Report, Form EIA-861 detailed data files
| USEER 2022 - Employment by Technology | USEER 2022 National Report (energy.gov)
2021 IRP New Resources (Generic) Technologies
Notes:
Data input cells
Calculated field
| Total National Capacity by Technology, 2021 |  |  | Total National Employment by Technology, 2021 |  | Create Jobs/MW Metric |  |  | Assign Jobs/MW Metric to Each New Resource
| Technology | Sum Nameplate Capacity (MW) | Map (For Aligning with Job Catagories) | Technology1,2,3 | 2021 Jobs | Technology | 2021 Nameplate Capacity (MW) | Jobs/MW | 2021 IRP New Resources | Map (For Assigning Job/MW Metric) | Jobs/MW
| All Other | 1695.3 | Other | Solar | 333887 | Solar | 61714.1 | 5.4102 | New NG_CCCT | Natural Gas | 0.19973
| Batteries | 4725.5 | Battery | Wind | 120164 | Wind | 133408.4 | 0.90072 | New NG_Frame Peaker | Natural Gas | 0.19973
| Coal Integrated Gasification Combined Cycle | 997.4 | Coal | Coal | 70831 | Coal | 228026.5 | 0.31063 | New NG_Recip Peaker | Natural Gas | 0.19973
| Conventional Hydroelectric | 79985.8 | Hydro | Natural Gas | 111196 | Natural Gas | 556739.4 | 0.19973 | New Wind | Wind | 0.90072
| Conventional Steam Coal | 227029.1 | Coal | Nuclear | 55562 | Nuclear | 99960.3 | 0.55584 | New MT Wind Eastern | Wind | 0.90072
| Flywheels | 47 | Other | Hydro | 64514 | Hydro | 79985.8 | 0.80657 | New MT Wind Central | Wind | 0.90072
| Geothermal | 3889.4 | Geothermal | CHP | 29103 | CHP | 0 | -- | New MT Wind Option | Wind | 0.90072
| Hydroelectric Pumped Storage | 22008.1 | Pumped Hydro | Bioenergy | 12388 | Bioenergy | 14410.7 | 0.85964 | New Wind ID | Wind | 0.90072
| Landfill Gas | 1901.9 | Bioenergy | Other | 39972 | Other | 4015.3 | 9.9549 | New Wind WY East | Wind | 0.90072
| Municipal Solid Waste | 2539.6 | Bioenergy | Oil | 11741 | Oil | 32578.2 | 0.36039 | New Wind WY West | Wind | 0.90072
| Natural Gas Fired Combined Cycle | 314009.6 | Natural Gas | Geothermal | 8222 | Geothermal | 3889.4 | 2.114 | New Offshore Wind | Wind | 0.90072
| Natural Gas Fired Combustion Turbine | 157412.5 | Natural Gas | Battery | 69698 | Battery | 4725.5 | 14.7493 | New Solar WA East | Solar | 5.4102
| Natural Gas Internal Combustion Engine | 5420.8 | Natural Gas | Pumped Hydro | 7901 | Pumped Hydro | 22008.1 | 0.359 | New Solar WA West | Solar | 5.4102
| Natural Gas Steam Turbine | 79482.5 | Natural Gas | Energy Efficiency | 2164914 | Energy Efficiency | 35756.711 | 60.5457 | New Solar ID | Solar | 5.4102
| Natural Gas with Compressed Air Storage | 110 | Natural Gas | Notes |  |  |  |  | New Solar WY Anticline | Solar | 5.4102
| Nuclear | 99960.3 | Nuclear | 1. Consolidated "Advanced Natural Gas" and "Natural Gas" catagories into a single catagory |  |  |  |  | New Solar WY West | Solar | 5.4102
| Offshore Wind Turbine | 42 | Wind | 2. Consolidated "Traditional Hydro" and "Low Impact Hydro" into single catagory |  |  |  |  | New Li-Ion 2hr | Battery | 14.7493
| Onshore Wind Turbine | 133366.4 | Wind | 3. Energy Efficency includes Demand Response (DR) as well |  |  |  |  | New Li-Ion 4hr | Battery | 14.7493
| Other Gases | 2273 | Other | [5 empty] | New Flow 4hr | Battery | 14.7493
| Other Natural Gas | 304 | Natural Gas | [5 empty] | New Flow 6hr | Battery | 14.7493
| Other Waste Biomass | 690.1 | Bioenergy | [5 empty] | New Pump Storage | Pumped Hydro | 0.359
| Petroleum Coke | 1638.7 | Oil | [5 empty] | New DER Storage | Battery | 14.7493
| Petroleum Liquids | 30939.5 | Oil | [5 empty] | New Wind + Battery | Wind | 0.90072
| Solar Photovoltaic | 60217.1 | Solar | [5 empty] | New Solar + Battery | Solar | 5.4102
| Solar Thermal with Energy Storage | 405 | Solar | [5 empty] | New MT Wind + PHSE | Wind | 0.90072
| Solar Thermal without Energy Storage | 1092 | Solar | [5 empty] | New Biomass | Bioenergy | 0.85964
| Wood/Wood Waste Biomass | 9279.1 | Bioenergy | [5 empty] | New PPA | Wind | 0.90072
| Energy Efficiency1 | 6286.523 | Energy Efficiency | [5 empty] | New DER Grounded | Solar | 5.4102
| Demand Response1 | 29470.188 | Energy Efficiency | [5 empty] | New DER Roof | Solar | 5.4102
| Notes | [7 empty] | New DER Solar PV | Solar | 5.4102
| 1. From EIA 861, 2020 | [7 empty] | New Demand Response | Energy Efficiency | 60.5457
[9 empty] | New Demand-side resource | Energy Efficiency | 60.5457
[9 empty] | DSM C&S and Solar PV | Energy Efficiency | 60.5457

## Jobs_Creation
2021 IRP Portfolio ID | 2021 IRP Portfolio Name | Total Jobs Added
1 | Mid | 72418
A | Renewable Overgeneration | 97093
C | Distributed Transmission | 94426
D | Transmission/build constraints - time delayed (option 2) | 77137
F | 6-Yr DSR Ramp | 72592
G | NEI DSR | 74757
H | Social Discount DSR | 71609
I | SCGHG Dispatch Cost - LTCE Model | 79976
K | AR5 Upstream Emissions | 73849
M | Alternative Fuel for Peakers - Biodiesel | 79639
N1 | 100% Renewable by 2030 Batteries | 442782
N2 | 100% Renewable by 2030 PSH | 67283
O1 | 100% Renewable by 2045 Batteries | 420379
O2 | 100% Renewable by 2045 PSH | 71073
P1 | No Thermal Before 2030, 2Hr LiIon | 128355
P2 | No Thermal Before 2030, PHES | 77662
P3 | No Thermal Before 2030, 4Hr LiIon | 129988
V1 | Balanced portfolio | 77877
V2 | Balanced portfolio + MT Wind and PSH | 77811
V3 | Balanced portfolio + 6 Year DSR | 78643
W | Preferred Portfolio (BP with Biodiesel) | 77877
AA | MT Wind + PHSE | 70311
New Builds | Jobs Added by Technology (Jobs per MW) | Jobs Added (Total) - Jobs by Tech x Cumulative Capacity
|  | 72418 | 97093 | 94426 | 77137 | 72592 | 74757 | 71609 | 79976 | 73849 | 79639 | 442782 | 67283 | 420379 | 71073 | 128355 | 77662 | 129988 | 77877 | 77811 | 78643 | 77877 | 70311
|  | 1 | A | C | D | F | G | H | I | K | M | N1 | N2 | O1 | O2 | P1 | P2 | P3 | V1 | V2 | V3 | W | AA
New NG_CCCT | 0.19973 | 0 | 0 | 0 | 0 | 0 | 0 | 0 | 0 | 0 | 0 | 0 | 0 | 0 | 0 | 0 | 0 | 0 | 0 | 0 | 0 | 0 | 0
New NG_Frame Peaker | 0.19973 | 189.3414 | 47.3353 | 189.3414 | 189.3414 | 189.3414 | 189.3414 | 189.3414 | 142.006 | 189.3414 | 189.3414 | 0 | 0 | 0 | 0 | 94.6707 | 0 | 0 | 189.3414 | 189.3414 | 189.3414 | 189.3414 | 189.3414
New NG_Recip Peaker | 0.19973 | 0 | 47.2555 | 10.9051 | 0 | 3.635 | 0 | 3.635 | 10.9051 | 0 | 0 | 0 | 0 | 0 | 0 | 0 | 3.635 | 0 | 3.635 | 0 | 10.9051 | 3.635 | 0
New Wind | 0.90072 | 1711.3735 | 720.5783 | 1711.3735 | 1981.5904 | 1531.2289 | 1711.3735 | 1801.4458 | 1531.2289 | 1531.2289 | 1531.2289 | 2792.241 | 2522.0241 | 2882.3133 | 2251.8072 | 1981.5904 | 2431.9518 | 1801.4458 | 1621.3012 | 1711.3735 | 1801.4458 | 1621.3012 | 1891.5181
New MT Wind Eastern | 0.90072 | 180.1446 | 180.1446 | 193.6554 | 180.1446 | 180.1446 | 180.1446 | 180.1446 | 180.1446 | 180.1446 | 180.1446 | 180.1446 | 180.1446 | 180.1446 | 180.1446 | 180.1446 | 180.1446 | 180.1446 | 180.1446 | 0 | 180.1446 | 180.1446 | 0
New MT Wind Central | 0.90072 | 180.1446 | 180.1446 | 0 | 180.1446 | 180.1446 | 180.1446 | 180.1446 | 180.1446 | 180.1446 | 180.1446 | 180.1446 | 180.1446 | 180.1446 | 180.1446 | 180.1446 | 180.1446 | 180.1446 | 180.1446 | 180.1446 | 180.1446 | 180.1446 | 180.1446
New MT Wind Option | 0.90072 | 315.253 | 315.253 | 0 | 0 | 315.253 | 315.253 | 315.253 | 315.253 | 315.253 | 315.253 | 315.253 | 0 | 315.253 | 315.253 | 315.253 | 315.253 | 315.253 | 315.253 | 315.253 | 315.253 | 315.253 | 315.253
New Wind ID | 0.90072 | 0 | 0 | 0 | 0 | 0 | 0 | 0 | 0 | 0 | 0 | 0 | 0 | 0 | 0 | 0 | 0 | 0 | 0 | 0 | 0 | 0 | 0
New Wind WY East | 0.90072 | 360.2892 | 360.2892 | 360.2892 | 360.2892 | 360.2892 | 360.2892 | 360.2892 | 360.2892 | 360.2892 | 360.2892 | 0 | 360.2892 | 0 | 360.2892 | 360.2892 | 0 | 360.2892 | 360.2892 | 360.2892 | 360.2892 | 360.2892 | 360.2892
New Wind WY West | 0.90072 | 0 | 0 | 0 | 0 | 0 | 0 | 0 | 0 | 0 | 0 | 0 | 0 | 0 | 0 | 0 | 0 | 0 | 0 | 0 | 0 | 0 | 0
New Offshore Wind | 0.90072 | 270.2169 | 270.2169 | 90.0723 | 270.2169 | 270.2169 | 270.2169 | 270.2169 | 270.2169 | 270.2169 | 270.2169 | 0 | 0 | 0 | 0 | 180.1446 | 90.0723 | 90.0723 | 270.2169 | 270.2169 | 270.2169 | 270.2169 | 270.2169
New Solar WA East | 5.4102 | 7536.4396 | 11298.4376 | 0 | 7006.5084 | 7539.6857 | 8070.1581 | 8075.8388 | 7002.9918 | 7534.2756 | 8620.1071 | 10785.2782 | 16073.5544 | 9154.6371 | 535.612 | 9172.2204 | 12409.6974 | 12400.5 | 3767.6788 | 4843.5016 | 4843.231 | 3767.6788 | 5921.2178
New Solar WA West | 5.4102 | 0 | 1621.7141 | 2703.7585 | 0 | 0 | 0 | 0 | 0 | 0 | 0 | 0 | 1606.836 | 0 | 0 | 0 | 0 | 0 | 0 | 0 | 0 | 0 | 0
New Solar ID | 5.4102 | 0 | 0 | 0 | 0 | 0 | 0 | 0 | 0 | 0 | 0 | 0 | 0 | 0 | 0 | 0 | 0 | 0 | 0 | 0 | 0 | 0 | 0
New Solar WY Anticline | 5.4102 | 0 | 0 | 0 | 0 | 0 | 0 | 0 | 0 | 0 | 0 | 0 | 0 | 0 | 0 | 0 | 0 | 0 | 0 | 0 | 0 | 0 | 0
New Solar WY West | 5.4102 | 0 | 0 | 0 | 0 | 0 | 0 | 0 | 0 | 0 | 0 | 0 | 0 | 0 | 0 | 0 | 0 | 0 | 0 | 0 | 0 | 0 | 0
New Li-Ion 2hr | 14.7493 | 2949.8677 | 4056.0681 | 0 | 2581.1343 | 5162.2685 | 3318.6012 | 2581.1343 | 1843.6673 | 2949.8677 | 1474.9339 | 324485.4513 | 0 | 361358.798 | 0 | 63053.4229 | 15118.0722 | 12905.6714 | 2949.8677 | 4424.8016 | 4793.5351 | 2949.8677 | 1843.6673
New Li-Ion 4hr | 14.7493 | 737.4669 | 368.7335 | 2212.4008 | 737.4669 | 1474.9339 | 5162.2685 | 1843.6673 | 8480.8697 | 1474.9339 | 4793.5351 | 61947.2225 | 0 | 0 | 0 | 368.7335 | 0 | 52360.1524 | 0 | 0 | 2212.4008 | 0 | 368.7335
New Flow 4hr | 14.7493 | 4424.8016 | 3318.6012 | 9218.3367 | 1106.2004 | 368.7335 | 0 | 2949.8677 | 1106.2004 | 2581.1343 | 2949.8677 | 0 | 0 | 0 | 0 | 0 | 0 | 0 | 3687.3347 | 0 | 737.4669 | 3687.3347 | 2212.4008
New Flow 6hr | 14.7493 | 0 | 14749.3387 | 4056.0681 | 5162.2685 | 2212.4008 | 3687.3347 | 6268.4689 | 1474.9339 | 2212.4008 | 1106.2004 | 0 | 0 | 0 | 0 | 0 | 0 | 0 | 0 | 1106.2004 | 2212.4008 | 0 | 0
New Pump Storage | 0.359 | 0 | 0 | 0 | 0 | 0 | 0 | 0 | 0 | 0 | 0 | 0 | 7646.7891 | 0 | 7036.482 | 0 | 969.3113 | 0 | 0 | 0 | 0 | 0 | 0
New DER Storage | 14.7493 | 1318.7384 | 1318.7384 | 1318.7384 | 1318.7384 | 1318.7384 | 1318.7384 | 1318.7384 | 1318.7384 | 1318.7384 | 1318.7384 | 1318.7384 | 1318.7384 | 1318.7384 | 1318.7384 | 1318.7384 | 1318.7384 | 1318.7384 | 1318.7384 | 1318.7384 | 1318.7384 | 1318.7384 | 1318.7384
New Wind + Battery | 0.90072 | 112.5904 | 450.3614 | 112.5904 | 225.1807 | 450.3614 | 225.1807 | 450.3614 | 337.7711 | 225.1807 | 225.1807 | 0 | 225.1807 | 0 | 1013.3133 | 112.5904 | 0 | 0 | 337.7711 | 112.5904 | 112.5904 | 337.7711 | 112.5904
New Solar + Battery | 5.4102 | 674.1137 | 1216.4885 | 0 | 0 | 0 | 0 | 0 | 0 | 0 | 0 | 0 | 2012.6568 | 0 | 671.4086 | 0 | 0 | 0 | 0 | 0 | 0 | 0 | 0
New MT Wind + PHSE | 0.90072 | 0 | 0 | 0 | 0 | 0 | 0 | 0 | 0 | 0 | 0 | 0 | 0 | 0 | 0 | 0 | 0 | 0 | 0 | 270.2169 | 0 | 0 | 270.2169
New Biomass | 0.85964 | 77.3675 | 128.9459 | 128.9459 | 116.0513 | 128.9459 | 128.9459 | 116.0513 | 116.0513 | 128.9459 | 64.4729 | 0 | 64.4729 | 0 | 0 | 12.8946 | 12.8946 | 0 | 90.2621 | 103.1567 | 103.1567 | 90.2621 | 128.9459
New PPA | 0.90072 | 0 | 0 | 0 | 0 | 0 | 0 | 0 | 0 | 0 | 0 | 0 | 0 | 0 | 0 | 0 | 0 | 0 | 0 | 0 | 0 | 0 | 0
New DER Grounded | 5.4102 | 0 | 0 | 9738.4001 | 0 | 0 | 0 | 0 | 0 | 0 | 0 | 0 | 0 | 0 | 0 | 0 | 0 | 0 | 270.5111 | 270.5111 | 270.5111 | 270.5111 | 0
New DER Roof | 5.4102 | 0 | 0 | 4869.2001 | 0 | 0 | 0 | 0 | 0 | 0 | 0 | 0 | 0 | 0 | 0 | 0 | 0 | 0 | 3408.44 | 3408.44 | 3408.44 | 3408.44 | 0
New DER Solar PV | 5.4102 | 153.4339 | 153.4339 | 153.4339 | 153.4339 | 153.4339 | 153.4339 | 153.4339 | 153.4339 | 153.4339 | 153.4339 | 153.4339 | 153.4339 | 153.4339 | 153.4339 | 153.4339 | 153.4339 | 153.4339 | 153.4339 | 153.4339 | 153.4339 | 153.4339 | 153.4339
New Demand Response | 60.5457 | 7449.5392 | 11610.2375 | 10801.3475 | 10887.3224 | 10577.9341 | 11505.4937 | 11919.6259 | 11374.1094 | 8466.7065 | 11224.5617 | 3546.1599 | 3546.1599 | 7758.3222 | 12374.9295 | 10772.2857 | 7401.1025 | 7823.1058 | 13119.0357 | 13119.0357 | 13119.0357 | 13119.0357 | 10996.91
New Demand-side resource | 60.5457 | 31042.8499 | 31946.7777 | 31946.7777 | 31946.7777 | 27439.7084 | 25245.8321 | 19897.5438 | 31042.8499 | 31042.8499 | 31946.7777 | 24343.261 | 18658.6388 | 24343.261 | 31946.7777 | 27364.4286 | 24343.261 | 27364.4286 | 31042.8499 | 31042.8499 | 27439.7084 | 31042.8499 | 31042.8499
DSM C&S and Solar PV | 60.5457 | 12734.7784 | 12734.7784 | 14611.1673 | 12734.7784 | 12734.7784 | 12734.7784 | 12734.7784 | 12734.7784 | 12734.7784 | 12734.7784 | 12734.7784 | 12734.7784 | 12734.7784 | 12734.7784 | 12734.7784 | 12734.7784 | 12734.7784 | 14611.1673 | 14611.1673 | 14611.1673 | 14611.1673 | 12734.7784
RFP_BID_1234 | 0
Notes:
This sheet will autopopulate when the cumulative capacity is added for each portfolio in the 'Cumulative_Capacity' worksheet.

## DR_Peak_Capacity
2021 IRP Portfolio ID | 2021 IRP Portfolio Name | DR Peak Capacity (MW)
1 | Mid | 39.3728
A | Renewable Overgeneration | 61.3632
C | Distributed Transmission | 57.088
D | Transmission/build constraints - time delayed (option 2) | 57.5424
F | 6-Yr DSR Ramp | 55.9072
G | NEI DSR | 60.8096
H | Social Discount DSR | 62.9984
I | SCGHG Dispatch Cost - LTCE Model | 60.1152
K | AR5 Upstream Emissions | 44.7488
M | Alternative Fuel for Peakers - Biodiesel | 59.3248
N1 | 100% Renewable by 2030 Batteries | 18.7424
N2 | 100% Renewable by 2030 PSH | 18.7424
O1 | 100% Renewable by 2045 Batteries | 41.0048
O2 | 100% Renewable by 2045 PSH | 65.4048
P1 | No Thermal Before 2030, 2Hr LiIon | 56.9344
P2 | No Thermal Before 2030, PHES | 39.1168
P3 | No Thermal Before 2030, 4Hr LiIon | 41.3472
V1 | Balanced portfolio | 69.3376
V2 | Balanced portfolio + MT Wind and PSH | 69.3376
V3 | Balanced portfolio + 6 Year DSR | 69.3376
W | Preferred Portfolio (BP with Biodiesel) | 69.3376
AA | MT Wind + PHSE | 58.1216
DR ELCC = | 0.32
Portfolio | 1 | A | C | D | F | G | H | I | K | M | N1 | N2 | O1 | O2 | P1 | P2 | P3 | V1 | V2 | V3 | W | AA
New Demand Response | 39.3728 | 61.3632 | 57.088 | 57.5424 | 55.9072 | 60.8096 | 62.9984 | 60.1152 | 44.7488 | 59.3248 | 18.7424 | 18.7424 | 41.0048 | 65.4048 | 56.9344 | 39.1168 | 41.3472 | 69.3376 | 69.3376 | 69.3376 | 69.3376 | 58.1216
Notes:
This sheet will autopopulate when the cumulative capacity is added for each portfolio in the 'Cumulative_Capacity' worksheet.

## DER_Participation
2021 IRP Portfolio ID | 2021 IRP Portfolio Name | DR Peak Capacity (MW)
1 | Mid | 3393.1432
A | Renewable Overgeneration | 3393.1432
C | Distributed Transmission | 326435.6839
D | Transmission/build constraints - time delayed (option 2) | 3393.1432
F | 6-Yr DSR Ramp | 3393.1432
G | NEI DSR | 3393.1432
H | Social Discount DSR | 3393.1432
I | SCGHG Dispatch Cost - LTCE Model | 3393.1432
K | AR5 Upstream Emissions | 3393.1432
M | Alternative Fuel for Peakers - Biodiesel | 3393.1432
N1 | 100% Renewable by 2030 Batteries | 3393.1432
N2 | 100% Renewable by 2030 PSH | 3393.1432
O1 | 100% Renewable by 2045 Batteries | 3393.1432
O2 | 100% Renewable by 2045 PSH | 3393.1432
P1 | No Thermal Before 2030, 2Hr LiIon | 3393.1432
P2 | No Thermal Before 2030, PHES | 3393.1432
P3 | No Thermal Before 2030, 4Hr LiIon | 3393.1432
V1 | Balanced portfolio | 84752.0053
V2 | Balanced portfolio + MT Wind and PSH | 84752.0053
V3 | Balanced portfolio + 6 Year DSR | 84752.0053
W | Preferred Portfolio (BP with Biodiesel) | 84752.0053
AA | MT Wind + PHSE | 3393.1432
Portfolio | 1 | A | C | D | F | G | H | I | K | M | N1 | N2 | O1 | O2 | P1 | P2 | P3 | V1 | V2 | V3 | W | AA
New DER Grounded | 0 | 0 | 215361.6938 | 0 | 0 | 0 | 0 | 0 | 0 | 0 | 0 | 0 | 0 | 0 | 0 | 0 | 0 | 5982.2693 | 5982.2693 | 5982.2693 | 5982.2693 | 0
New DER Roof | 0 | 0 | 107680.8469 | 0 | 0 | 0 | 0 | 0 | 0 | 0 | 0 | 0 | 0 | 0 | 0 | 0 | 0 | 75376.5928 | 75376.5928 | 75376.5928 | 75376.5928 | 0
New DER Solar PV | 3393.1432 | 3393.1432 | 3393.1432 | 3393.1432 | 3393.1432 | 3393.1432 | 3393.1432 | 3393.1432 | 3393.1432 | 3393.1432 | 3393.1432 | 3393.1432 | 3393.1432 | 3393.1432 | 3393.1432 | 3393.1432 | 3393.1432 | 3393.1432 | 3393.1432 | 3393.1432 | 3393.1432 | 3393.1432
Total | 3393.1432 | 3393.1432 | 326435.6839 | 3393.1432 | 3393.1432 | 3393.1432 | 3393.1432 | 3393.1432 | 3393.1432 | 3393.1432 | 3393.1432 | 3393.1432 | 3393.1432 | 3393.1432 | 3393.1432 | 3393.1432 | 3393.1432 | 84752.0053 | 84752.0053 | 84752.0053 | 84752.0053 | 3393.1432
Form EIA-861M Net Metering Data
June 2022 data, released August 29, 2022
Utility Level Data - States
Utility Characteristics |  | 3393.1432 G: Photovoltaic | [31 empty] | Wind | [14 empty] | Other | [14 empty] | All Technologies
|  | 3393.1432 G: Capacity MW |  | Customers |  |  |  |  | Storage Capacity (MW) |  |  |  |  | Storage Customers |  |  |  |  | Virtual Capacity (MW) |  |  |  |  | Virtual Customers |  |  |  |  | Energy Sold Back MWh |  |  |  |  | Capacity MW |  |  |  |  | Customers |  |  |  |  | Energy Sold Back MWh |  |  |  |  | Capacity MW |  |  |  |  | Customers |  |  |  |  | Energy Sold Back MWh |  |  |  |  | Capacity MW |  |  |  |  | Customers |  |  |  |  | Energy Sold Back MWh
Year | Month | State | Utility Number | Utility Name | Data Status | Type | Residential | Commercial | Industrial | Transportation | Total | Residential | Commercial | Industrial | Transportation | Total | Residential | Commercial | Industrial | Transportation | Total | Residential | Commercial | Industrial | Transportation | Total | Residential | Commercial | Industrial | Transportation | Total | Residential | Commercial | Industrial | Transportation | Total | Residential | Commercial | Industrial | Transportation | Total | Residential | Commercial | Industrial | Transportation | Total | Residential | Commercial | Industrial | Transportation | Total | Residential | Commercial | Industrial | Transportation | Total | Residential | Commercial | Industrial | Transportation | Total | Residential | Commercial | Industrial | Transportation | Total | Residential | Commercial | Industrial | Transportation | Total | Residential | Commercial | Industrial | Transportation | Total | Residential | Commercial | Industrial | Transportation | Total | Residential | Commercial | Industrial | Transportation | Total
2022 | 1 | WA | 15500 | Puget Sound Energy Inc | Preliminary | AC | 88.424 | 18.674 | 0.265 | 0 | 107.363 | 11800 | 1085 | 6 | 0 | 12891 | 0 | 0 | 0 | 0 | 0 | 0 | 0 | 0 | 0 | 0 | 0 | 0 | 0 | 0 | 0 | 0 | 0 | 0 | 0 | 0 | 0 | 0 | 0 | 0 | 0 | 0.064 | 0.017 | 0 | 0 | 0.081 | 22 | 7 | 0 | 0 | 29 | 0 | 0 | 0 | 0 | 0 | 0.136 | 0.173 | 0.014 | 0 | 0.323 | 16 | 6 | 1 | 0 | 23 | 0 | 0 | 0 | 0 | 0 | 88.624 | 18.864 | 0.279 | 0 | 107.767 | 11838 | 1098 | 7 | 0 | 12943 | 0 | 0 | 0 | 0 | 0
2022 | 2 | WA | 15500 | Puget Sound Energy Inc | Preliminary | AC | 89.849 | 18.75 | 0.265 | . | 108.864 | 11956 | 1091 | 6 | . | 13053 | . | . | . | . | 0 | . | . | . | . | 0 | . | . | . | . | 0 | . | . | . | . | 0 | . | . | . | . | 0 | 0.064 | 0.017 | . | . | 0.081 | 22 | 7 | . | . | 29 | . | . | . | . | 0 | 0.136 | 0.173 | 0.014 | . | 0.323 | 16 | 6 | 1 | . | 23 | . | . | . | . | 0 | 90.049 | 18.94 | 0.279 | 0 | 109.268 | 11994 | 1104 | 7 | 0 | 13105 | 0 | 0 | 0 | 0 | 0
2022 | 3 | WA | 15500 | Puget Sound Energy Inc | Preliminary | AC | 92.156 | 18.967 | 0.265 | 0 | 111.388 | 12241 | 1091 | 6 | 0 | 13338 | 0 | 0 | 0 | 0 | 0 | 0 | 0 | 0 | 0 | 0 | 0 | 0 | 0 | 0 | 0 | 0 | 0 | 0 | 0 | 0 | 0 | 0 | 0 | 0 | 0 | 0.062 | 0.017 | 0 | 0 | 0.079 | 21 | 7 | 0 | 0 | 28 | 0 | 0 | 0 | 0 | 0 | 0.139 | 0.173 | 0.014 | 0 | 0.326 | 16 | 6 | 1 | 0 | 23 | 0 | 0 | 0 | 0 | 0 | 92.357 | 19.157 | 0.279 | 0 | 111.793 | 12278 | 1104 | 7 | 0 | 13389 | 0 | 0 | 0 | 0 | 0
2022 | 4 | WA | 15500 | Puget Sound Energy Inc | Preliminary | AC | 94.006 | 19.151 | 0.265 | 0 | 113.422 | 12441 | 1099 | 6 | 0 | 13546 | 0 | 0 | 0 | 0 | 0 | 0 | 0 | 0 | 0 | 0 | 0 | 0 | 0 | 0 | 0 | 0 | 0 | 0 | 0 | 0 | 0 | 0 | 0 | 0 | 0 | 0.062 | 0.017 | 0 | 0 | 0.079 | 21 | 7 | 0 | 0 | 28 | 0 | 0 | 0 | 0 | 0 | 0.139 | 0.173 | 0.014 | 0 | 0.326 | 16 | 6 | 1 | 0 | 23 | 0 | 0 | 0 | 0 | 0 | 94.207 | 19.341 | 0.279 | 0 | 113.827 | 12478 | 1112 | 7 | 0 | 13597 | 0 | 0 | 0 | 0 | 0
2022 | 5 | WA | 15500 | Puget Sound Energy Inc | Preliminary | AC | 96.222 | 19.241 | 0.265 | 0 | 115.728 | 12711 | 1099 | 6 | 0 | 13816 | 0 | 0 | 0 | 0 | 0 | 0 | 0 | 0 | 0 | 0 | 0 | 0 | 0 | 0 | 0 | 0 | 0 | 0 | 0 | 0 | 0 | 0 | 0 | 0 | 0 | 0.062 | 0.017 | 0 | 0 | 0.079 | 21 | 7 | 0 | 0 | 28 | 0 | 0 | 0 | 0 | 0 | 0.139 | 0.173 | 0.014 | 0 | 0.326 | 16 | 6 | 1 | 0 | 23 | 0 | 0 | 0 | 0 | 0 | 96.423 | 19.431 | 0.279 | 0 | 116.133 | 12748 | 1112 | 7 | 0 | 13867 | 0 | 0 | 0 | 0 | 0
2022 | 6 | WA | 15500 | Puget Sound Energy Inc | Preliminary | AC | 98.745 | 19.437 | 0.265 | 0 | 118.447 | 13030 | 1106 | 6 | 0 | 14142 | 0 | 0 | 0 | 0 | 0 | 0 | 0 | 0 | 0 | 0 | 0 | 0 | 0 | 0 | 0 | 0 | 0 | 0 | 0 | 0 | 0 | 0 | 0 | 0 | 0 | 0.062 | 0.017 | 0 | 0 | 0.079 | 21 | 7 | 0 | 0 | 28 | 0 | 0 | 0 | 0 | 0 | 0.139 | 0.228 | 0.014 | 0 | 0.381 | 16 | 7 | 1 | 0 | 24 | 0 | 0 | 0 | 0 | 0 | 98.946 | 19.682 | 0.279 | 0 | 118.907 | 13067 | 1120 | 7 | 0 | 14194 | 0 | 0 | 0 | 0 | 0
|  | 3393.1432 G: Average:; 3393.1432 H: 93.2337; 3393.1432 I: 19.0367; 3393.1432 K: 0.265; 3393.1432 M: 0 | 112.5353 | 12363.1667 | 1095.1667 | 6 | 0 | 13464.3333 | 0 | 0 | 0 | 0 | 0 | 0 | 0 | 0 | 0 | 0 | 0 | 0 | 0 | 0 | 0 | 0 | 0 | 0 | 0 | 0 | 0 | 0 | 0 | 0 | 0 | 0.062667 | 0.017 | 0 | 0 | 0.079667 | 21.3333 | 7 | 0 | 0 | 28.3333 | 0 | 0 | 0 | 0 | 0 | 0.138 | 0.18217 | 0.014 | 0 | 0.33417 | 16 | 6.1667 | 1 | 0 | 23.1667 | 0 | 0 | 0 | 0 | 0 | 93.4343 | 19.2358 | 0.279 | 0 | 112.9492 | 12400.5 | 1108.3333 | 7 | 0 | 13515.8333 | 0 | 0 | 0 | 0 | 0
Participants / MW Summary
| Residential | 3393.1432 A: Commercial; 3393.1432 C: Industrial; 3393.1432 D: Transportation; 3393.1432 F: All
PV | 132.6041 | 3393.1432 A: 57.5293; 3393.1432 C: 22.6415; 3393.1432 D: 0; 3393.1432 F: 119.6454
Wind | 340.4255 | 3393.1432 A: 411.7647; 3393.1432 C: 0; 3393.1432 D: 0; 3393.1432 F: 355.6485
Other | 115.942 | 3393.1432 A: 33.8518; 3393.1432 C: 71.4286; 3393.1432 D: 0; 3393.1432 F: 69.3267
Total | 132.7189 | 3393.1432 A: 57.6182; 3393.1432 C: 25.0896; 3393.1432 D: 0; 3393.1432 F: 119.663
Notes:
This sheet will autopopulate when the cumulative capacity is added for each portfolio in the 'Cumulative_Capacity' worksheet.

## EE_Added
2021 IRP Portfolio ID | 2021 IRP Portfolio Name | EE Added (MW)
1 | Mid | 723.0514
A | Renewable Overgeneration | 737.981
C | Distributed Transmission | 768.9723
D | Transmission/build constraints - time delayed (option 2) | 737.981
F | 6-Yr DSR Ramp | 663.5402
G | NEI DSR | 627.3052
H | Social Discount DSR | 538.9704
I | SCGHG Dispatch Cost - LTCE Model | 723.0514
K | AR5 Upstream Emissions | 723.0514
M | Alternative Fuel for Peakers - Biodiesel | 737.981
N1 | 100% Renewable by 2030 Batteries | 612.3979
N2 | 100% Renewable by 2030 PSH | 518.5081
O1 | 100% Renewable by 2045 Batteries | 612.3979
O2 | 100% Renewable by 2045 PSH | 737.981
P1 | No Thermal Before 2030, 2Hr LiIon | 662.2969
P2 | No Thermal Before 2030, PHES | 612.3979
P3 | No Thermal Before 2030, 4Hr LiIon | 662.2969
V1 | Balanced portfolio | 754.0427
V2 | Balanced portfolio + MT Wind and PSH | 754.0427
V3 | Balanced portfolio + 6 Year DSR | 694.5315
W | Preferred Portfolio (BP with Biodiesel) | 754.0427
AA | MT Wind + PHSE | 723.0514
Portfolio | 1 | A | C | D | F | G | H | I | K | M | N1 | N2 | O1 | O2 | P1 | P2 | P3 | V1 | V2 | V3 | W | AA
New Demand-side resource | 512.7179 | 527.6476 | 527.6476 | 527.6476 | 453.2068 | 416.9717 | 328.6369 | 512.7179 | 512.7179 | 527.6476 | 402.0644 | 308.1746 | 402.0644 | 527.6476 | 451.9634 | 402.0644 | 451.9634 | 512.7179 | 512.7179 | 453.2068 | 512.7179 | 512.7179
DSM C&S and Solar PV | 210.3334 | 210.3334 | 241.3247 | 210.3334 | 210.3334 | 210.3334 | 210.3334 | 210.3334 | 210.3334 | 210.3334 | 210.3334 | 210.3334 | 210.3334 | 210.3334 | 210.3334 | 210.3334 | 210.3334 | 241.3247 | 241.3247 | 241.3247 | 241.3247 | 210.3334
Total | 723.0514 | 737.981 | 768.9723 | 737.981 | 663.5402 | 627.3052 | 538.9704 | 723.0514 | 723.0514 | 737.981 | 612.3979 | 518.5081 | 612.3979 | 737.981 | 662.2969 | 612.3979 | 662.2969 | 754.0427 | 754.0427 | 694.5315 | 754.0427 | 723.0514
Notes:
This sheet will autopopulate when the cumulative capacity is added for each portfolio in the 'Cumulative_Capacity' worksheet.

## DER_Storage_Participation
2021 IRP Portfolio ID | 2021 IRP Portfolio Name | DER Storage Participation (# of Participants)
1 | Mid | 10699.0671
A | Renewable Overgeneration | 10699.0671
C | Distributed Transmission | 10699.0671
D | Transmission/build constraints - time delayed (option 2) | 10699.0671
F | 6-Yr DSR Ramp | 10699.0671
G | NEI DSR | 10699.0671
H | Social Discount DSR | 10699.0671
I | SCGHG Dispatch Cost - LTCE Model | 10699.0671
K | AR5 Upstream Emissions | 10699.0671
M | Alternative Fuel for Peakers - Biodiesel | 10699.0671
N1 | 100% Renewable by 2030 Batteries | 10699.0671
N2 | 100% Renewable by 2030 PSH | 10699.0671
O1 | 100% Renewable by 2045 Batteries | 10699.0671
O2 | 100% Renewable by 2045 PSH | 10699.0671
P1 | No Thermal Before 2030, 2Hr LiIon | 10699.0671
P2 | No Thermal Before 2030, PHES | 10699.0671
P3 | No Thermal Before 2030, 4Hr LiIon | 10699.0671
V1 | Balanced portfolio | 10699.0671
V2 | Balanced portfolio + MT Wind and PSH | 10699.0671
V3 | Balanced portfolio + 6 Year DSR | 10699.0671
W | Preferred Portfolio (BP with Biodiesel) | 10699.0671
AA | MT Wind + PHSE | 10699.0671
Portfolio | 1 | A | C | D | F | G | H | I | K | M | N1 | N2 | O1 | O2 | P1 | P2 | P3 | V1 | V2 | V3 | W | AA
New DER Storage | 10699.0671 | 10699.0671 | 10699.0671 | 10699.0671 | 10699.0671 | 10699.0671 | 10699.0671 | 10699.0671 | 10699.0671 | 10699.0671 | 10699.0671 | 10699.0671 | 10699.0671 | 10699.0671 | 10699.0671 | 10699.0671 | 10699.0671 | 10699.0671 | 10699.0671 | 10699.0671 | 10699.0671 | 10699.0671
Notes:
This sheet will autopopulate when the cumulative capacity is added for each portfolio in the 'Cumulative_Capacity' worksheet.