## Documentation
File Desc
To support PSE's 2023 IRP, Cadmus identified potential generation from nonrenewable and renewable CHP technologies in large commercial and industrial facilities. This file contains a summary of the technical and achievable technical potential from 2024 through 2050 and its comparison to 2021 CPA. Additionally, Cadmus calculated the levelized costs of CHP potential from a TRC perspective.
Tab Descriptions
Potential Summary: Reporting graphics and tables showing different views of CHP potential.
Levelized Cost: Reporting graphics and tables showing CHP achievable technical potential by levelized cost and levelized cost by technology and installation year
Parameters
| Model Input | Value | Notes/Source
| Reporting Level (Generator or Meter) | Generator | In line with 2021 CPA Reporting
| Study Period | 2024-2050 | SOW
| Line loss | Electric: 7.8% | PSE Data Request
| Capacity Factor | 0.8 | Itron. SGIP 2015 Self-Generation Incentive Program Cost Effectiveness Study [Final Report].
| Admin Adder | 21% | PSE Data Request
| Inflation Rate | 2.5% | PSE Data Request
| Discount Rate | 6.8% | PSE Data Request

## Potential Summary
Summary (All Data at Generator)
CHP Technical Potential, Cumulative in 2050
Technical Potential
Commercial
| Natural gas aMW | 141.5653
| Number of sites | 1527.8455
Industrial
| Natural gas aMW | 61.9545
| Number of sites | 321.6103
| Biomass and biogas aMW | 26.1209
| Number of sites | 45.4166
| Industrial total aMW | 88.0754
| Industrial total number of sites | 367.0269
Total
| Total aMW | 229.6407
| Total number of sites | 1894.8724
CHP Technical Potential by Technology Type, Cumulative in 2050
|  | Technical Potential (aMW) | Percent of Total
| Biomass | 3.9967 | 1.74%
| Biogas | 22.1242 | 9.634%
| Renewable | 26.1209 | 11.37%
| Reciprocating Engine | 104.5153 | 45.51%
| Gas Turbine | 34.1158 | 14.86%
| Microturbine | 64.8886 | 28.26%
| Total | 229.6407 | 100%
CHP Achievable Technical Potential, Equipment Installations in 2050
| Technology | Number of Installations in 2050
| Reciprocating Engine | 25.4025
| Gas Turbine | 21.3792
| Microturbine | 1.779
| Nonrenewable - Natural Gas (Total) | 48.5606
| Renewable | 1.4466
| Total CHP installations | 50.0072
CHP Achievable Technical Potential, Cumulative in 2050
| Technology | Achievable Technical Potential (aMW) | Achievable Technical Potential (MW)
Nonrenewable - Natural Gas (Total)
| 30–99 kW | 1.1475 | 1.4344
| 100–199 kW | 0.92501 | 1.1563
| 200–499 kW | 1.1852 | 1.4815
| 500–999 kW | 0.85715 | 1.0714
| 1–4.9 MW | 1.33 | 1.6625
| 5 MW+ | 0.98128 | 1.2266
Renewable - Biomass (Total)
| < 500 kW | 0.00044026 | 0.00055033
| 500-999 kW | 0.00082757 | 0.0010345
| 1–4.9 MW | 0.0034575 | 0.0043218
| 5 MW+ | 0.22283 | 0.27854
Renewable - Biogas (Total)
| Landfill | 0.22555 | 0.28194
| Farm | 0.91129 | 1.1391
| Paper Mfg | 0.08702 | 0.10877
| Wastewater | 0.035815 | 0.044769
| Total CHP Achievable Technical Potential | 7.9134 | 9.8917
CHP Achievable Technical Potential by Technology Type, Cumulative in 2050
|  | Achievable Technical Potential (aMW) | Percent of Total
| Biomass | 0.22756 | 2.876%
| Biogas | 1.2597 | 15.92%
| Renewable | 1.4872 | 18.79%
| Reciprocating Engine | 3.899 | 49.27%
| Gas Turbine | 1.307 | 16.52%
| Microturbine | 1.2202 | 15.42%
| Total | 7.9134 | 100%
Cumulative Achievable Potential by Year at Generation (aMW)
| Technology | 2024 | 2025 | 2026 | 2027 | 2028 | 2029 | 2030 | 2031 | 2032 | 2033 | 2034 | 2035 | 2036 | 2037 | 2038 | 2039 | 2040 | 2041 | 2042 | 2043 | 2044 | 2045 | 2046 | 2047 | 2048 | 2049 | 2050
| Reciprocating Engine | 0.18649 | 0.37349 | 0.561 | 0.749 | 0.9375 | 1.1265 | 1.316 | 1.5059 | 1.6964 | 1.8873 | 2.0788 | 2.2708 | 2.4633 | 2.6564 | 2.85 | 3.0441 | 3.2388 | 3.4341 | 3.6298 | 3.8261 | 3.8368 | 3.8475 | 3.8581 | 3.8686 | 3.8789 | 3.8891 | 3.899
| Biogas | 0.05127 | 0.10213 | 0.15261 | 0.20271 | 0.25245 | 0.30183 | 0.35085 | 0.3995 | 0.44781 | 0.49576 | 0.54338 | 0.59066 | 0.63761 | 0.68424 | 0.73054 | 0.77654 | 0.82222 | 0.8676 | 0.91265 | 0.95739 | 1.0018 | 1.0458 | 1.0895 | 1.1327 | 1.1755 | 1.2179 | 1.2597
| Gas Turbine | 0.065674 | 0.1313 | 0.1969 | 0.26246 | 0.328 | 0.3935 | 0.45898 | 0.52442 | 0.58984 | 0.65524 | 0.72062 | 0.78599 | 0.85136 | 0.91672 | 0.98208 | 1.0475 | 1.1128 | 1.1782 | 1.2436 | 1.309 | 1.3088 | 1.3086 | 1.3084 | 1.3082 | 1.3079 | 1.3075 | 1.307
| Microturbine | 0.11044 | 0.22143 | 0.33297 | 0.44502 | 0.55759 | 0.67068 | 0.78428 | 0.8984 | 1.013 | 1.1282 | 1.1336 | 1.139 | 1.1444 | 1.1499 | 1.1553 | 1.1608 | 1.1662 | 1.1717 | 1.1773 | 1.1828 | 1.1883 | 1.1938 | 1.1992 | 1.2046 | 1.2099 | 1.2151 | 1.2202
| Biomass | 0.0092618 | 0.01845 | 0.027568 | 0.03662 | 0.045605 | 0.054525 | 0.06338 | 0.072169 | 0.080895 | 0.089558 | 0.09816 | 0.1067 | 0.11518 | 0.12361 | 0.13197 | 0.14028 | 0.14853 | 0.15673 | 0.16487 | 0.17295 | 0.18097 | 0.18892 | 0.19681 | 0.20462 | 0.21236 | 0.22 | 0.22756
| Total | 0.42313 | 0.84681 | 1.271 | 1.6958 | 2.1211 | 2.547 | 2.9735 | 3.4004 | 3.8279 | 4.2561 | 4.5746 | 4.8931 | 5.2119 | 5.5308 | 5.8499 | 6.1691 | 6.4886 | 6.8083 | 7.1282 | 7.4482 | 7.5166 | 7.5846 | 7.652 | 7.7187 | 7.7846 | 7.8496 | 7.9134
CHP Achievable Technical Potential, Comparison of 2023 CPA to 2021 CPA
| Technology | 2024: 2023 CPA 27-year Achievable Technical Potential (aMW); 2025: 2021 CPA 24-year Achievable Technical Potential (aMW)
Nonrenewable - Natural Gas (Total)
| 30–99 kW | 2024: 1.1475; 2025: 1.04
| 100–199 kW | 2024: 0.92501; 2025: 0.83464
| 200–499 kW | 2024: 1.1852; 2025: 1.0959
| 500–999 kW | 2024: 0.85715; 2025: 0.76482
| 1–4.9 MW | 2024: 1.33; 2025: 1.4066
| 5 MW+ | 2024: 0.98128; 2025: 0.96393
Renewable - Biomass (Total)
| < 500 kW | 2024: 0.00044026; 2025: 0.0018441
| 500-999 kW | 2024: 0.00082757; 2025: 0.0026431
| 1–4.9 MW | 2024: 0.0034575; 2025: 0.010836
| 5 MW+ | 2024: 0.22283; 2025: 0.35079
Renewable - Biogas (Total)
| Landfill | 2024: 0.22555; 2025: 0.2119
| Farm | 2024: 0.91129; 2025: 0.84759
| Paper Mfg | 2024: 0.08702; 2025: 0.032342
| Wastewater | 2024: 0.035815; 2025: 0.2573
| Total CHP Achievable Technical Potential | 2024: 7.9134; 2025: 7.8212

## Levelized Cost
CHP Achievable Technical Potential by Levelized Cost (aMW)
Bundle | Levelized Cost / kWh | aMW
Under $28 | 01. ($999,999.000) to $0.028 | 0.22756
Under $55 | 02. $0.028 to $0.055 | 0.98542
Under $62 | 03. $0.055 to $0.062 | 0.72961
Under $70 | 04. $0.062 to $0.070 | 0.98378
Under $77 | 05. $0.070 to $0.077 | 0.87037
Under $85 | 06. $0.077 to $0.085 | 0.94502
Under $115 | 07. $0.085 to $0.115 | 1.9615
Under $130 | 08. $0.115 to $0.130 | 0.31171
Under $150 | 09. $0.130 to $0.150 | 0.56544
Under $175 | 10. $0.150 to $0.175 | 0.33297
Under $200 | 11. $0.175 to $0.200 | 0
Under $225 | 12. $0.200 to $0.225 | 0
Over $225 | 13. $0.225 to $999,999.000 | 0
Levelized Cost (nominal $/kWh) by Technology and Installation Year
Year | 2024 | 2025 | 2026 | 2027 | 2028 | 2029 | 2030 | 2031 | 2032 | 2033 | 2034 | 2035 | 2036 | 2037 | 2038 | 2039 | 2040 | 2041 | 2042 | 2043 | 2044 | 2045 | 2046 | 2047 | 2048 | 2049 | 2050
Reciprocating Engine | 0.097933 | 0.10102 | 0.10369 | 0.10862 | 0.11363 | 0.11874 | 0.12212 | 0.1258 | 0.13051 | 0.13613 | 0.14077 | 0.1462 | 0.15179 | 0.15708 | 0.16056 | 0.16634 | 0.17319 | 0.17892 | 0.18468 | 0.19072 | 0.20049 | 0.20723 | 0.21779 | 0.22901 | 0.24094 | 0.25362 | 0.26711
MicroTurbine | 0.16482 | 0.16995 | 0.1744 | 0.18248 | 0.19071 | 0.19909 | 0.2047 | 0.21079 | 0.21856 | 0.22777 | 0.23543 | 0.24436 | 0.25357 | 0.26228 | 0.26812 | 0.27763 | 0.28886 | 0.29832 | 0.30782 | 0.31777 | 0.32814 | 0.33894 | 0.35569 | 0.37346 | 0.39232 | 0.41236 | 0.43366
Gas Turbine | 0.11837 | 0.12233 | 0.12558 | 0.13245 | 0.13942 | 0.14652 | 0.1508 | 0.15554 | 0.16192 | 0.16971 | 0.1759 | 0.18332 | 0.19097 | 0.1981 | 0.2023 | 0.21015 | 0.21966 | 0.22736 | 0.23506 | 0.24317 | 0.25694 | 0.26602 | 0.28117 | 0.29732 | 0.31455 | 0.33293 | 0.35254
Biomass | 0.021768 | 0.022312 | 0.02287 | 0.023442 | 0.024028 | 0.024628 | 0.025244 | 0.025875 | 0.026522 | 0.027185 | 0.027865 | 0.028561 | 0.029275 | 0.030007 | 0.030757 | 0.031526 | 0.032314 | 0.033122 | 0.03395 | 0.034799 | 0.035669 | 0.036561 | 0.037475 | 0.038412 | 0.039372 | 0.040356 | 0.041365
Biogas | 0.0839 | 0.085997 | 0.090306 | 0.092564 | 0.09261 | 0.094925 | 0.097298 | 0.09973 | 0.10222 | 0.10478 | 0.1074 | 0.11008 | 0.11284 | 0.11566 | 0.11855 | 0.12151 | 0.12455 | 0.12766 | 0.13085 | 0.13413 | 0.13748 | 0.14092 | 0.14444 | 0.14805 | 0.15175 | 0.15555 | 0.15943