## Ducted
Brand | Outdoor Unit Model Number | Indoor Unit Model Number | Air Mover Model Number | Cooling Capacity (Btu/hr) | HSPF2 | Heating Capacity (Btu/hr) | SEER2 | EER2 | COP at 5 Degrees F | Capacity Ratio Percent 17 F to 47 F | Capacity Ratio Percent 5 F to 47 F | AHRI Certified Reference Number (if Applicable) | Cold Climate?
Lennox | EL22XPV-036-230A** | CHX35-42C-**-*+TDR | EL296UH110XV60C* | 35400 | 8.8 | 33800 | 18.5 | 12 | 2.18 | 66 | 53 | 211467814
Lennox | EL22XPV-036-230A** | CHX35-42C-**-*+TDR | ML180UH090E60C* | 36000 | 8.7 | 33400 | 18 | 12 | 2.22 | 66 | 53 | 211467815
Lennox | EL22XPV-036-230A** | CHX35-42C-**-*+TDR | ML180UH110E60C* | 35800 | 8.7 | 33400 | 18 | 12 | 2.2 | 66 | 53 | 211467816
Lennox | EL22XPV-036-230A** | CHX35-42C-**-*+TDR | ML180UH110V60C* | 36000 | 8.7 | 33600 | 19.5 | 12 | 2.24 | 67 | 53 | 211467817
Lennox | EL22XPV-036-230A** | CHX35-42C-**-*+TDR | ML180UH110XE60C* | 35800 | 8.7 | 33400 | 18 | 12 | 2.2 | 66 | 53 | 211467818
Lennox | EL22XPV-036-230A** | CHX35-42C-**-*+TDR | ML193UH090XE36C* | 36000 | 8.7 | 33800 | 19.5 | 11.7 | 2.16 | 66 | 53 | 211467819
Lennox | EL22XPV-036-230A** | CHX35-42C-**-*+TDR | ML193UH090XE48C* | 35800 | 8.7 | 33400 | 18.5 | 12 | 2.22 | 67 | 54 | 211467820
Lennox | EL22XPV-036-230A** | CHX35-42C-**-*+TDR | ML193UH110XE48C* | 35800 | 8.7 | 33400 | 19 | 12 | 2.2 | 66 | 53 | 211467821
Lennox | EL22XPV-036-230A** | CHX35-42C-**-*+TDR | ML193UH110XE60C* | 36000 | 8.5 | 33600 | 17.5 | 12 | 2.2 | 67 | 53 | 211467822
Lennox | EL22XPV-036-230A** | CHX35-42C-**-*+TDR | ML196UH090XE36C* | 35400 | 8.7 | 33200 | 19.5 | 11.7 | 2.18 | 67 | 54 | 211467823
Lennox | EL22XPV-036-230A** | CHX35-42C-**-*+TDR | ML196UH090XE48C* | 36000 | 8.7 | 33600 | 18.5 | 12 | 2.16 | 67 | 53 | 211467824
Lennox | EL22XPV-036-230A** | CHX35-42C-**-*+TDR | ML196UH090XE60C* | 36000 | 8.5 | 33600 | 17.5 | 12 | 2.2 | 67 | 53 | 211467825
Lennox | EL22XPV-036-230A** | CHX35-42C-**-*+TDR | ML196UH110XE60C* | 36000 | 8.5 | 33800 | 17 | 12 | 2.2 | 67 | 54 | 211467826
Lennox | EL22XPV-036-230A** | CHX35-42C-**-*+TDR | ML296UH090XV48C* | 35800 | 8.7 | 33600 | 19 | 11.7 | 2.18 | 67 | 53 | 211467827
Lennox | EL22XPV-036-230A** | CHX35-42C-**-*+TDR | ML296UH110XV60C* | 36000 | 8.7 | 33600 | 19.5 | 12 | 2.18 | 67 | 53 | 211467828
Lennox | EL22XPV-036-230A** | CHX35-42C-**-*+TDR | SL280UH080NV60C* | 35400 | 8.8 | 33600 | 18.5 | 12 | 2.18 | 67 | 53 | 211467829
Lennox | EL22XPV-036-230A** | CHX35-42C-**-*+TDR | SL280UH090V60C* | 35400 | 8.8 | 33600 | 18.5 | 12 | 2.2 | 67 | 53 | 211467830
Lennox | EL22XPV-036-230A** | CHX35-42C-**-*+TDR | SL280UH090XV60C* | 35400 | 8.8 | 33600 | 18.5 | 12 | 2.2 | 67 | 53 | 211467831
Lennox | EL22XPV-036-230A** | CHX35-42C-**-*+TDR | SL280UH100NV60C* | 35400 | 8.8 | 33800 | 18.5 | 12 | 2.16 | 66 | 53 | 211467832
Lennox | EL22XPV-036-230A** | CHX35-42C-**-*+TDR | SL280UH110V60C* | 35400 | 8.8 | 33600 | 18 | 12 | 2.18 | 67 | 53 | 211467833
Lennox | EL22XPV-036-230A** | CHX35-42C-**-*+TDR | SL280UH110XV60C* | 35400 | 8.8 | 33600 | 18 | 12 | 2.18 | 67 | 53 | 211467834
Lennox | EL22XPV-036-230A** | CHX35-42C-**-*+TDR | SL297UH080NV48C* | 35400 | 8.8 | 33800 | 19 | 12 | 2.2 | 67 | 54 | 211467835
Lennox | EL22XPV-036-230A** | CHX35-42C-**-*+TDR | SL297UH080NV60C* | 35400 | 8.8 | 33800 | 18 | 12 | 2.16 | 67 | 54 | 211467836
Lennox | EL22XPV-036-230A** | CHX35-42C-**-*+TDR | SLP99UH090XV36C* | 35400 | 8.8 | 33800 | 19 | 11.7 | 2.14 | 67 | 54 | 211467837
Lennox | EL22XPV-036-230A** | CHX35-42C-**-*+TDR | SLP99UH090XV48C* | 35400 | 8.8 | 33800 | 19 | 11.7 | 2.16 | 67 | 54 | 211467838
Lennox | EL22XPV-036-230A** | CHX35-42C-**-*+TDR | SLP99UH090XV60C* | 35400 | 8.7 | 33800 | 18 | 12 | 2.2 | 67 | 54 | 211467839
Lennox | EL22XPV-036-230A** | CHX35-42C-**-*+TDR | SLP99UH110XV60C* | 35400 | 8.8 | 33800 | 18.5 | 12 | 2.16 | 66 | 53 | 211467840
Lennox | EL22XPV-036-230A** | CR33-30/36A+TDR+TXV | EL280DF070E36A* | 33800 | 9 | 34800 | 19.5 | 11.7 | 2.24 | 66 | 52 | 211467841
Lennox | EL22XPV-036-230A** | CR33-30/36A+TDR+TXV | ML180DF070E36A* | 34000 | 9 | 35000 | 19.5 | 11.7 | 2.24 | 65 | 51 | 211467842
Lennox | EL22XPV-036-230A** | CR33-30/36A+TDR+TXV | SL280DF070V36A* | 34400 | 9 | 35800 | 20 | 11.7 | 2.18 | 65 | 51 | 211467843
Lennox | EL22XPV-036-230A** | CR33-30/36B+TDR+TXV | EL280DF090E48B* | 34400 | 9 | 35200 | 19 | 11.7 | 2.22 | 65 | 51 | 211467844
Lennox | EL22XPV-036-230A** | CR33-30/36B+TDR+TXV | EL296DF045XV36B* | 34400 | 9 | 35800 | 20.5 | 11.7 | 2.18 | 65 | 51 | 211467845
Lennox | EL22XPV-036-230A** | CR33-30/36B+TDR+TXV | EL296DF070XE48B* | 34200 | 9 | 35400 | 19.5 | 11.7 | 2.2 | 65 | 51 | 211467846
Lennox | EL22XPV-036-230A** | CR33-30/36B+TDR+TXV | EL296DF070XV48B* | 34200 | 9 | 35800 | 19.5 | 11.7 | 2.14 | 65 | 51 | 211467847
Lennox | EL22XPV-036-230A** | CR33-30/36B+TDR+TXV | ML180DF070E36B* | 34000 | 9 | 34800 | 20 | 12 | 2.22 | 65 | 51 | 211467848
Lennox | EL22XPV-036-230A** | CR33-30/36B+TDR+TXV | ML180DF090E48B* | 34600 | 9 | 35000 | 19.5 | 12 | 2.28 | 65 | 51 | 211467849
Lennox | EL22XPV-036-230A** | CR33-30/36B+TDR+TXV | ML193DF045XE36B* | 34400 | 9 | 35200 | 20 | 11.7 | 2.22 | 65 | 51 | 211467850
Lennox | EL22XPV-036-230A** | CR33-30/36B+TDR+TXV | ML193DF070XE36B* | 34600 | 9 | 35200 | 20 | 11.7 | 2.22 | 65 | 51 | 211467851
Lennox | EL22XPV-036-230A** | CR33-30/36B+TDR+TXV | ML196DF045XE36B* | 33800 | 9 | 34800 | 20 | 11.7 | 2.24 | 66 | 52 | 211467852
Lennox | EL22XPV-036-230A** | CR33-30/36B+TDR+TXV | ML196DF070XE48B* | 34600 | 9 | 35400 | 19.5 | 11.7 | 2.22 | 66 | 52 | 211467853
Lennox | EL22XPV-036-230A** | CR33-30/36B+TDR+TXV | ML296DF070XV48B* | 34000 | 9 | 35000 | 19.5 | 11.7 | 2.24 | 65 | 51 | 211467854
Lennox | EL22XPV-036-230A** | CR33-30/36B+TDR+TXV | SL280DF090V48B* | 34400 | 9 | 35600 | 20 | 11.7 | 2.18 | 65 | 51 | 211467855
Lennox | EL22XPV-036-230A** | CR33-30/36B+TDR+TXV | SLP99DF070XV36B* | 34400 | 9 | 35600 | 20.5 | 11.7 | 2.18 | 65 | 51 | 211467856
Lennox | EL22XPV-036-230A** | CR33-30/36C+TDR+TXV | EL296DF090XE48C* | 34400 | 8.8 | 35000 | 18.5 | 12 | 2.24 | 65 | 51 | 211467857
Lennox | EL22XPV-036-230A** | CR33-30/36C+TDR+TXV | EL296DF110XE60C* | 34800 | 8.7 | 35400 | 17 | 11.7 | 2.22 | 65 | 51 | 211467858
Lennox | EL22XPV-036-230A** | CR33-30/36C+TDR+TXV | ML180DF110E60C* | 34800 | 8.8 | 35000 | 18.5 | 12 | 2.26 | 65 | 51 | 211467859
Lennox | EL22XPV-036-230A** | CR33-30/36C+TDR+TXV | ML193DF090XE48C* | 34600 | 9 | 35000 | 19.5 | 12 | 2.24 | 65 | 51 | 211467860
Lennox | EL22XPV-036-230A** | CR33-30/36C+TDR+TXV | ML196DF090XE48C* | 34600 | 9 | 35000 | 19.5 | 12 | 2.26 | 65 | 51 | 211467861
Lennox | EL22XPV-036-230A** | CR33-30/36C+TDR+TXV | ML196DF110XE60C* | 34800 | 8.8 | 35400 | 17.5 | 12 | 2.22 | 65 | 51 | 211467862
Lennox | EL22XPV-036-230A** | CR33-30/36C+TDR+TXV | ML296DF090XV60C* | 34000 | 9 | 34800 | 19.5 | 11.7 | 2.26 | 66 | 52 | 211467863
Lennox | EL22XPV-036-230A** | CR33-30/36C+TDR+TXV | SLP99DF090XV36C* | 34400 | 9 | 35600 | 20.5 | 11.7 | 2.18 | 65 | 51 | 211467864
Lennox | EL22XPV-036-230A** | CR33-30/36C+TDR+TXV | SLP99DF090XV48C* | 34400 | 9 | 35800 | 20 | 11.7 | 2.18 | 65 | 51 | 211467865
Lennox | EL22XPV-036-230A** | CR33-48B*+TDR+TXV | EL280DF090E48B* | 35200 | 8.8 | 33400 | 19.5 | 12 | 2.18 | 65 | 50 | 211467866
Lennox | EL22XPV-036-230A** | CR33-48B*+TDR+TXV | EL296DF045XV36B* | 34800 | 8.8 | 33800 | 20 | 11.7 | 2.1 | 65 | 51 | 211467867
Lennox | EL22XPV-036-230A** | CR33-48B*+TDR+TXV | EL296DF070XE48B* | 35200 | 8.8 | 33600 | 19.5 | 11.7 | 2.14 | 65 | 51 | 211467868
Lennox | EL22XPV-036-230A** | CR33-48B*+TDR+TXV | EL296DF070XV48B* | 34600 | 8.8 | 34000 | 19.5 | 11.7 | 2.06 | 65 | 51 | 211467869
Lennox | EL22XPV-036-230A** | CR33-48B*+TDR+TXV | ML180DF070E36B* | 35000 | 8.8 | 33400 | 20 | 12 | 2.16 | 65 | 50 | 211467870
Lennox | EL22XPV-036-230A** | CR33-48B*+TDR+TXV | ML180DF090E48B* | 35400 | 8.8 | 33400 | 20 | 12 | 2.2 | 64 | 50 | 211467871
Lennox | EL22XPV-036-230A** | CR33-48B*+TDR+TXV | ML193DF045XE36B* | 35200 | 8.8 | 33600 | 20 | 11.7 | 2.14 | 65 | 51 | 211467872
Lennox | EL22XPV-036-230A** | CR33-48B*+TDR+TXV | ML193DF070XE36B* | 35200 | 8.8 | 33400 | 20 | 12 | 2.14 | 65 | 50 | 211467873
Lennox | EL22XPV-036-230A** | CR33-48B*+TDR+TXV | ML196DF045XE36B* | 34800 | 8.8 | 33200 | 20 | 11.7 | 2.16 | 65 | 51 | 211467874
Lennox | EL22XPV-036-230A** | CR33-48B*+TDR+TXV | ML196DF070XE48B* | 35200 | 8.8 | 33600 | 19.5 | 11.7 | 2.14 | 65 | 51 | 211467875
Lennox | EL22XPV-036-230A** | CR33-48B*+TDR+TXV | ML296DF045XV36B* | 35000 | 8.7 | 33600 | 18.5 | 11.7 | 2.12 | 65 | 51 | 211467876
Lennox | EL22XPV-036-230A** | CR33-48B*+TDR+TXV | ML296DF070XV48B* | 35000 | 8.8 | 33600 | 19.5 | 11.7 | 2.14 | 65 | 51 | 211467877
Lennox | EL22XPV-036-230A** | CR33-48B*+TDR+TXV | SL280DF090V48B* | 34800 | 8.8 | 33800 | 20 | 11.7 | 2.1 | 64 | 50 | 211467878
Lennox | EL22XPV-036-230A** | CR33-48B*+TDR+TXV | SLP99DF070XV36B* | 34800 | 8.8 | 33800 | 20.5 | 11.7 | 2.08 | 64 | 50 | 211467879
Lennox | EL22XPV-036-230A** | CX35-30A+TDR | EL180UH040NE36A* | 34200 | 8.5 | 34000 | 20.5 | 11.7 | 2.1 | 64 | 49 | 211467880
Lennox | EL22XPV-036-230A** | CX35-30A+TDR | EL180UH060NE36A* | 34200 | 8.5 | 34000 | 20 | 11.7 | 2.1 | 64 | 49 | 211467881
Lennox | EL22XPV-036-230A** | CX35-30A+TDR | EL280UH045E36A* | 34800 | 8.5 | 34400 | 20.5 | 12 | 2.1 | 63 | 49 | 211467882
Lennox | EL22XPV-036-230A** | CX35-30A+TDR | EL280UH070E36A* | 34800 | 8.5 | 34400 | 20 | 11.7 | 2.08 | 63 | 49 | 211467883
Lennox | EL22XPV-036-230A** | CX35-30A+TDR | EL280UH070XE36A* | 34800 | 8.5 | 34400 | 20 | 11.7 | 2.08 | 63 | 49 | 211467884
Lennox | EL22XPV-036-230A** | CX35-30A+TDR | ML180UH030V36A* | 34800 | 8.5 | 34200 | 20.5 | 12 | 2.1 | 63 | 48 | 211467885
Lennox | EL22XPV-036-230A** | CX35-30A+TDR | ML180UH045E36A* | 34400 | 8.5 | 34000 | 20 | 12 | 2.08 | 63 | 48 | 211467886
Lennox | EL22XPV-036-230A** | CX35-30A+TDR | ML180UH045V36A* | 34800 | 8.5 | 34200 | 20.5 | 12 | 2.1 | 63 | 48 | 211467887
Lennox | EL22XPV-036-230A** | CX35-30A+TDR | ML180UH045XE36A* | 34400 | 8.5 | 34000 | 20 | 12 | 2.08 | 63 | 48 | 211467888
Lennox | EL22XPV-036-230A** | CX35-30A+TDR | ML180UH070E36A* | 34400 | 8.5 | 34000 | 20 | 12 | 2.12 | 64 | 49 | 211467889
Lennox | EL22XPV-036-230A** | CX35-30A+TDR | ML180UH070V36A* | 34800 | 8.5 | 34400 | 20 | 11.7 | 2.08 | 63 | 49 | 211467890
Lennox | EL22XPV-036-230A** | CX35-30A+TDR | ML180UH070XE36A* | 34400 | 8.5 | 34000 | 20 | 12 | 2.12 | 64 | 49 | 211467891
Lennox | EL22XPV-036-230A** | CX35-30A+TDR | SL280UH070V36A* | 34600 | 8.5 | 34800 | 20 | 12 | 2.06 | 63 | 48 | 211467892
Lennox | EL22XPV-036-230A** | CX35-30A+TDR | SL280UH070XV36A* | 34600 | 8.5 | 34800 | 20 | 12 | 2.06 | 63 | 48 | 211467893
Lennox | EL22XPV-036-230A** | CX35-30B+TDR | EL180UH080NE48B* | 34400 | 8.5 | 34000 | 18.5 | 11.7 | 2.1 | 64 | 49 | 211467894
Lennox | EL22XPV-036-230A** | CX35-30B+TDR | EL195UH040NE36B* | 34200 | 8.5 | 33800 | 19.5 | 12 | 2.1 | 63 | 49 | 211467895
Lennox | EL22XPV-036-230A** | CX35-30B+TDR | EL195UH060NE36B* | 34600 | 8.5 | 34200 | 20 | 11.7 | 2.12 | 64 | 49 | 211467896
Lennox | EL22XPV-036-230A** | CX35-30B+TDR | EL196UH030XE36B* | 34200 | 8.5 | 34000 | 19 | 11.7 | 2.08 | 64 | 49 | 211467897
Lennox | EL22XPV-036-230A** | CX35-30B+TDR | EL280UH090E36B* | 35000 | 8.5 | 34600 | 19.5 | 12 | 2.12 | 63 | 48 | 211467898
Lennox | EL22XPV-036-230A** | CX35-30B+TDR | EL280UH090E48B* | 35000 | 8.5 | 34400 | 19.5 | 12 | 2.12 | 63 | 48 | 211467899
Lennox | EL22XPV-036-230A** | CX35-30B+TDR | EL280UH090XE48B* | 35000 | 8.5 | 34400 | 19.5 | 12 | 2.12 | 63 | 48 | 211467900
Lennox | EL22XPV-036-230A** | CX35-30B+TDR | EL296UH045XE36B* | 34400 | 8.5 | 34200 | 20 | 11.7 | 2.06 | 63 | 48 | 211467901
Lennox | EL22XPV-036-230A** | CX35-30B+TDR | EL296UH045XV36B* | 34400 | 8.5 | 35000 | 20 | 11.7 | 2.06 | 63 | 49 | 211467902
Lennox | EL22XPV-036-230A** | CX35-30B+TDR | EL296UH070XE36B* | 34400 | 8.5 | 34200 | 20 | 11.7 | 2.08 | 63 | 48 | 211467903
Lennox | EL22XPV-036-230A** | CX35-30B+TDR | EL296UH070XV36B* | 34600 | 8.5 | 34800 | 20.5 | 12 | 2.06 | 63 | 48 | 211467904
Lennox | EL22XPV-036-230A** | CX35-30B+TDR | ML180UH070E36B* | 34800 | 8.5 | 34200 | 20.5 | 12 | 2.1 | 63 | 48 | 211467905
Lennox | EL22XPV-036-230A** | CX35-30B+TDR | ML180UH070V36B* | 34600 | 8.5 | 34200 | 20.5 | 12 | 2.12 | 63 | 48 | 211467906
Lennox | EL22XPV-036-230A** | CX35-30B+TDR | ML180UH070V48B* | 34400 | 8.5 | 33800 | 20.5 | 12 | 2.14 | 63 | 49 | 211467907
Lennox | EL22XPV-036-230A** | CX35-30B+TDR | ML180UH070XE36B* | 34800 | 8.5 | 34200 | 20.5 | 12 | 2.1 | 63 | 48 | 211467908
Lennox | EL22XPV-036-230A** | CX35-30B+TDR | ML180UH090E48B* | 35000 | 8.5 | 34200 | 19.5 | 12 | 2.14 | 63 | 48 | 211467909
Lennox | EL22XPV-036-230A** | CX35-30B+TDR | ML180UH090V48B* | 34800 | 8.5 | 34400 | 20 | 12 | 2.08 | 63 | 48 | 211467910
Lennox | EL22XPV-036-230A** | CX35-30B+TDR | ML180UH090XE48B* | 35000 | 8.5 | 34200 | 19.5 | 12 | 2.14 | 63 | 48 | 211467911
Lennox | EL22XPV-036-230A** | CX35-30B+TDR | ML193UH030XE36B* | 34400 | 8.5 | 34200 | 19.5 | 11.7 | 2.08 | 64 | 49 | 211467912
Lennox | EL22XPV-036-230A** | CX35-30B+TDR | ML193UH045XE36B* | 34400 | 8.5 | 34200 | 19.5 | 11.7 | 2.08 | 64 | 49 | 211467913
Lennox | EL22XPV-036-230A** | CX35-30B+TDR | ML193UH070XE36B* | 34600 | 8.5 | 34400 | 19.5 | 11.7 | 2.06 | 63 | 49 | 211467914
Lennox | EL22XPV-036-230A** | CX35-30B+TDR | ML196UH030XE36B* | 34600 | 8.5 | 34200 | 20 | 11.7 | 2.12 | 64 | 49 | 211467915
Lennox | EL22XPV-036-230A** | CX35-30B+TDR | ML196UH070XE36B* | 34200 | 8.5 | 34000 | 19 | 11.7 | 2.08 | 64 | 49 | 211467916
Lennox | EL22XPV-036-230A** | CX35-30B+TDR | ML196UH070XE48B* | 34600 | 8.2 | 34400 | 18 | 11.7 | 2.06 | 63 | 49 | 211467917
Lennox | EL22XPV-036-230A** | CX35-30B+TDR | ML296UH045XV36B* | 34600 | 8.5 | 34600 | 19 | 11.7 | 2.06 | 64 | 49 | 211467918
Lennox | EL22XPV-036-230A** | CX35-30B+TDR | ML296UH070XV36B* | 34600 | 8.2 | 34600 | 18.5 | 11.7 | 2.08 | 64 | 49 | 211467919
Lennox | EL22XPV-036-230A** | CX35-30B+TDR | SL280UH080NV48B* | 34600 | 8.5 | 34800 | 20 | 12 | 2.06 | 63 | 48 | 211467920
Lennox | EL22XPV-036-230A** | CX35-30B+TDR | SL280UH090V36B* | 34600 | 8.5 | 34600 | 20.5 | 12 | 2.08 | 63 | 48 | 211467921
Lennox | EL22XPV-036-230A** | CX35-30B+TDR | SL280UH090V48B* | 34800 | 8.5 | 34600 | 20 | 12 | 2.12 | 63 | 48 | 211467922
Lennox | EL22XPV-036-230A** | CX35-30B+TDR | SL280UH090XV48B* | 34800 | 8.5 | 34600 | 20 | 12 | 2.12 | 63 | 48 | 211467923
Lennox | EL22XPV-036-230A** | CX35-30B+TDR | SL297UH040NV36B* | 34600 | 8.5 | 34800 | 20.5 | 12 | 2.06 | 63 | 48 | 211467924
Lennox | EL22XPV-036-230A** | CX35-30B+TDR | SL297UH060NV36B* | 34600 | 8.5 | 34800 | 20 | 11.7 | 2.08 | 64 | 49 | 211467925
Lennox | EL22XPV-036-230A** | CX35-30B+TDR | SLP99UH070XV36B* | 34600 | 8.5 | 34800 | 20.5 | 12 | 2.06 | 63 | 48 | 211467926
Lennox | EL22XPV-036-230A** | CX35-36A+TDR | EL180UH040NE36A* | 34600 | 8.5 | 34200 | 20 | 12 | 2.1 | 63 | 48 | 211467927
Lennox | EL22XPV-036-230A** | CX35-36A+TDR | EL180UH060NE36A* | 34600 | 8.5 | 34200 | 20 | 12 | 2.1 | 63 | 48 | 211467928
Lennox | EL22XPV-036-230A** | CX35-36A+TDR | EL280UH045E36A* | 35200 | 8.5 | 34600 | 21 | 12 | 2.08 | 63 | 48 | 211467929
Lennox | EL22XPV-036-230A** | CX35-36A+TDR | EL280UH070E36A* | 35000 | 8.5 | 34600 | 20 | 12 | 2.1 | 63 | 48 | 211467930
Lennox | EL22XPV-036-230A** | CX35-36A+TDR | EL280UH070XE36A* | 35000 | 8.5 | 34600 | 20 | 12 | 2.1 | 63 | 48 | 211467931
Lennox | EL22XPV-036-230A** | CX35-36A+TDR | ML180UH030V36A* | 35200 | 8.5 | 34400 | 20.5 | 12 | 2.12 | 63 | 49 | 211467932
Lennox | EL22XPV-036-230A** | CX35-36A+TDR | ML180UH045E36A* | 34800 | 8.5 | 34200 | 20.5 | 12 | 2.12 | 63 | 48 | 211467933
Lennox | EL22XPV-036-230A** | CX35-36A+TDR | ML180UH045V36A* | 35200 | 8.5 | 34400 | 20.5 | 12 | 2.12 | 63 | 49 | 211467934
Lennox | EL22XPV-036-230A** | CX35-36A+TDR | ML180UH045XE36A* | 34800 | 8.5 | 34200 | 20.5 | 12 | 2.12 | 63 | 48 | 211467935
Lennox | EL22XPV-036-230A** | CX35-36A+TDR | ML180UH070E36A* | 34800 | 8.5 | 34200 | 20.5 | 12 | 2.1 | 63 | 48 | 211467936
Lennox | EL22XPV-036-230A** | CX35-36A+TDR | ML180UH070V36A* | 35200 | 8.5 | 34600 | 20 | 12 | 2.1 | 63 | 48 | 211467937
Lennox | EL22XPV-036-230A** | CX35-36A+TDR | ML180UH070XE36A* | 34800 | 8.5 | 34200 | 20.5 | 12 | 2.1 | 63 | 48 | 211467938
Lennox | EL22XPV-036-230A** | CX35-36A+TDR | SL280UH070V36A* | 35000 | 8.5 | 35000 | 20.5 | 12 | 2.1 | 63 | 49 | 211467939
Lennox | EL22XPV-036-230A** | CX35-36A+TDR | SL280UH070XV36A* | 35000 | 8.5 | 35000 | 20.5 | 12 | 2.1 | 63 | 49 | 211467940
Lennox | EL22XPV-036-230A** | CX35-36B+TDR | EL180UH080NE48B* | 35400 | 8.5 | 34800 | 19 | 12 | 2.08 | 63 | 48 | 211467941
Lennox | EL22XPV-036-230A** | CX35-36B+TDR | EL195UH040NE36B* | 34400 | 8.5 | 34000 | 20 | 12 | 2.06 | 63 | 48 | 211467942
Lennox | EL22XPV-036-230A** | CX35-36B+TDR | EL195UH060NE36B* | 35000 | 8.5 | 34400 | 20 | 12 | 2.1 | 63 | 49 | 211467943
Lennox | EL22XPV-036-230A** | CX35-36B+TDR | EL196UH030XE36B* | 34600 | 8.5 | 34200 | 19.5 | 12 | 2.08 | 63 | 48 | 211467944
Lennox | EL22XPV-036-230A** | CX35-36B+TDR | EL196UH070XE36B* | 34600 | 8.5 | 34200 | 20 | 12 | 2.08 | 63 | 48 | 211467945
Lennox | EL22XPV-036-230A** | CX35-36B+TDR | EL280UH090E36B* | 35600 | 8.5 | 34600 | 21.5 | 12 | 2.1 | 63 | 48 | 211467946
Lennox | EL22XPV-036-230A** | CX35-36B+TDR | EL280UH090E48B* | 35000 | 8.5 | 34000 | 19.5 | 12 | 2.14 | 63 | 48 | 211467947
Lennox | EL22XPV-036-230A** | CX35-36B+TDR | EL280UH090XE48B* | 35000 | 8.5 | 34000 | 19.5 | 12 | 2.14 | 63 | 48 | 211467948
Lennox | EL22XPV-036-230A** | CX35-36B+TDR | EL296UH045XE36B* | 34800 | 8.5 | 34400 | 20 | 12 | 2.1 | 63 | 49 | 211467949
Lennox | EL22XPV-036-230A** | CX35-36B+TDR | EL296UH045XV36B* | 34800 | 8.5 | 35000 | 20.5 | 11.7 | 2.04 | 63 | 49 | 211467950
Lennox | EL22XPV-036-230A** | CX35-36B+TDR | EL296UH070XE36B* | 34600 | 8.5 | 34200 | 20 | 12 | 2.08 | 63 | 48 | 211467951
Lennox | EL22XPV-036-230A** | CX35-36B+TDR | EL296UH070XV36B* | 35000 | 8.5 | 35000 | 20.5 | 12 | 2.06 | 63 | 48 | 211467952
Lennox | EL22XPV-036-230A** | CX35-36B+TDR | ML180UH070E36B* | 35200 | 8.5 | 34400 | 20.5 | 12 | 2.1 | 63 | 48 | 211467953
Lennox | EL22XPV-036-230A** | CX35-36B+TDR | ML180UH070V36B* | 35000 | 8.5 | 34200 | 21 | 12 | 2.12 | 63 | 48 | 211467954
Lennox | EL22XPV-036-230A** | CX35-36B+TDR | ML180UH070V48B* | 34800 | 8.5 | 34000 | 21 | 12 | 2.14 | 63 | 48 | 211467955
Lennox | EL22XPV-036-230A** | CX35-36B+TDR | ML180UH070XE36B* | 35200 | 8.5 | 34400 | 20.5 | 12 | 2.1 | 63 | 48 | 211467956
Lennox | EL22XPV-036-230A** | CX35-36B+TDR | ML180UH090E48B* | 35400 | 8.5 | 34400 | 20 | 12 | 2.14 | 63 | 48 | 211467957
Lennox | EL22XPV-036-230A** | CX35-36B+TDR | ML180UH090V48B* | 35200 | 8.5 | 34400 | 20.5 | 12 | 2.12 | 63 | 49 | 211467958
Lennox | EL22XPV-036-230A** | CX35-36B+TDR | ML180UH090XE48B* | 35400 | 8.5 | 34400 | 20 | 12 | 2.14 | 63 | 48 | 211467959
Lennox | EL22XPV-036-230A** | CX35-36B+TDR | ML193UH030XE36B* | 34600 | 8.5 | 34400 | 19.5 | 11.7 | 2.08 | 63 | 49 | 211467960
Lennox | EL22XPV-036-230A** | CX35-36B+TDR | ML193UH045XE36B* | 35000 | 8.5 | 34600 | 20 | 11.7 | 2.08 | 63 | 48 | 211467961
Lennox | EL22XPV-036-230A** | CX35-36B+TDR | ML193UH070XE36B* | 35000 | 8.5 | 34400 | 20.5 | 12 | 2.1 | 63 | 49 | 211467962
Lennox | EL22XPV-036-230A** | CX35-36B+TDR | ML196UH030XE36B* | 34600 | 8.5 | 34200 | 19.5 | 12 | 2.08 | 63 | 48 | 211467963
Lennox | EL22XPV-036-230A** | CX35-36B+TDR | ML196UH070XE36B* | 34600 | 8.5 | 34200 | 20 | 12 | 2.08 | 63 | 48 | 211467964
Lennox | EL22XPV-036-230A** | CX35-36B+TDR | ML196UH070XE48B* | 35000 | 8.2 | 34600 | 18.5 | 11.7 | 2.1 | 64 | 49 | 211467965
Lennox | EL22XPV-036-230A** | CX35-36B+TDR | ML296UH045XV36B* | 35000 | 8.5 | 34600 | 19 | 11.7 | 2.08 | 64 | 49 | 211467966
Lennox | EL22XPV-036-230A** | CX35-36B+TDR | ML296UH070XV36B* | 35000 | 8.5 | 34600 | 19 | 11.7 | 2.08 | 64 | 49 | 211467967
Lennox | EL22XPV-036-230A** | CX35-36B+TDR | SL280UH080NV48B* | 35000 | 8.5 | 34800 | 20 | 12 | 2.08 | 63 | 48 | 211467968
Lennox | EL22XPV-036-230A** | CX35-36B+TDR | SL280UH090V36B* | 35000 | 8.5 | 34800 | 21 | 12 | 2.12 | 63 | 48 | 211467969
Lennox | EL22XPV-036-230A** | CX35-36B+TDR | SL280UH090V48B* | 35000 | 8.5 | 34800 | 20.5 | 12 | 2.14 | 63 | 48 | 211467970
Lennox | EL22XPV-036-230A** | CX35-36B+TDR | SL280UH090XV48B* | 35000 | 8.5 | 34800 | 20.5 | 12 | 2.14 | 63 | 48 | 211467971
Lennox | EL22XPV-036-230A** | CX35-36B+TDR | SL297UH040NV36B* | 35000 | 8.5 | 35000 | 20.5 | 12 | 2.06 | 63 | 48 | 211467972
Lennox | EL22XPV-036-230A** | CX35-36B+TDR | SL297UH060NV36B* | 35000 | 8.5 | 35000 | 20.5 | 12 | 2.06 | 63 | 49 | 211467973
Lennox | EL22XPV-036-230A** | CX35-36B+TDR | SLP99UH070XV36B* | 35000 | 8.5 | 35000 | 20.5 | 12 | 2.06 | 63 | 48 | 211467974
Lennox | EL22XPV-036-230A** | CX35-48B+TDR | EL180UH080NE48B* | 35400 | 8.7 | 33800 | 18.5 | 12 | 2.2 | 67 | 54 | 211467975
Lennox | EL22XPV-036-230A** | CX35-48B+TDR | EL195UH040NE36B* | 34400 | 8.7 | 33200 | 19.5 | 12 | 2.18 | 66 | 52 | 211467976
Lennox | EL22XPV-036-230A** | CX35-48B+TDR | EL195UH060NE36B* | 35000 | 8.8 | 33600 | 20 | 12 | 2.22 | 67 | 53 | 211467977
Lennox | EL22XPV-036-230A** | CX35-48B+TDR | EL196UH030XE36B* | 34400 | 8.7 | 33400 | 19 | 11.7 | 2.18 | 66 | 53 | 211467978
Lennox | EL22XPV-036-230A** | CX35-48B+TDR | EL196UH045XE36B* | 34400 | 8.7 | 33200 | 19.5 | 12 | 2.16 | 66 | 52 | 211467979
Lennox | EL22XPV-036-230A** | CX35-48B+TDR | EL196UH070XE36B* | 34600 | 8.8 | 33400 | 19.5 | 12 | 2.2 | 66 | 53 | 211467980
Lennox | EL22XPV-036-230A** | CX35-48B+TDR | EL280UH090E36B* | 35000 | 8.8 | 33200 | 20.5 | 12 | 2.22 | 66 | 53 | 211467981
Lennox | EL22XPV-036-230A** | CX35-48B+TDR | EL280UH090E48B* | 35000 | 8.8 | 33200 | 19 | 12 | 2.26 | 66 | 53 | 211467982
Lennox | EL22XPV-036-230A** | CX35-48B+TDR | EL280UH090XE48B* | 35000 | 8.8 | 33200 | 19 | 12 | 2.26 | 66 | 53 | 211467983
Lennox | EL22XPV-036-230A** | CX35-48B+TDR | EL296UH045XE36B* | 34800 | 8.8 | 33600 | 20 | 12 | 2.22 | 67 | 53 | 211467984
Lennox | EL22XPV-036-230A** | CX35-48B+TDR | EL296UH045XV36B* | 34800 | 8.8 | 34000 | 20 | 12 | 2.16 | 66 | 53 | 211467985
Lennox | EL22XPV-036-230A** | CX35-48B+TDR | EL296UH070XE36B* | 34800 | 8.8 | 33400 | 19.5 | 12 | 2.18 | 66 | 53 | 211467986
Lennox | EL22XPV-036-230A** | CX35-48B+TDR | EL296UH070XV36B* | 35000 | 8.8 | 34000 | 20.5 | 12 | 2.18 | 66 | 53 | 211467987
Lennox | EL22XPV-036-230A** | CX35-48B+TDR | ML180UH070E36B* | 35200 | 8.8 | 33400 | 20 | 12 | 2.22 | 66 | 53 | 211467988
Lennox | EL22XPV-036-230A** | CX35-48B+TDR | ML180UH070V36B* | 35000 | 8.8 | 33400 | 20.5 | 12 | 2.22 | 66 | 53 | 211467989
Lennox | EL22XPV-036-230A** | CX35-48B+TDR | ML180UH070V48B* | 35400 | 8.8 | 33600 | 20.5 | 12 | 2.24 | 66 | 52 | 211467990
Lennox | EL22XPV-036-230A** | CX35-48B+TDR | ML180UH070XE36B* | 35200 | 8.8 | 33400 | 20 | 12 | 2.22 | 66 | 53 | 211467991
Lennox | EL22XPV-036-230A** | CX35-48B+TDR | ML180UH090E48B* | 35600 | 8.8 | 33600 | 19.5 | 12 | 2.26 | 66 | 52 | 211467992
Lennox | EL22XPV-036-230A** | CX35-48B+TDR | ML180UH090V48B* | 35200 | 8.8 | 33600 | 20 | 12 | 2.22 | 66 | 52 | 211467993
Lennox | EL22XPV-036-230A** | CX35-48B+TDR | ML180UH090XE48B* | 35600 | 8.8 | 33600 | 19.5 | 12 | 2.26 | 66 | 52 | 211467994
Lennox | EL22XPV-036-230A** | CX35-48B+TDR | ML193UH030XE36B* | 34800 | 8.8 | 33400 | 19 | 11.7 | 2.2 | 67 | 54 | 211467995
Lennox | EL22XPV-036-230A** | CX35-48B+TDR | ML193UH045XE36B* | 35000 | 8.8 | 33600 | 19.5 | 11.7 | 2.2 | 67 | 53 | 211467996
Lennox | EL22XPV-036-230A** | CX35-48B+TDR | ML193UH070XE36B* | 35000 | 8.8 | 33600 | 19.5 | 12 | 2.18 | 66 | 52 | 211467997
Lennox | EL22XPV-036-230A** | CX35-48B+TDR | ML196UH030XE36B* | 34400 | 8.7 | 33400 | 19 | 11.7 | 2.18 | 66 | 53 | 211467998
Lennox | EL22XPV-036-230A** | CX35-48B+TDR | ML196UH045XE36B* | 34400 | 8.7 | 33200 | 19.5 | 12 | 2.16 | 66 | 52 | 211467999
Lennox | EL22XPV-036-230A** | CX35-48B+TDR | ML196UH070XE36B* | 34600 | 8.8 | 33400 | 19.5 | 12 | 2.2 | 66 | 53 | 211468000
Lennox | EL22XPV-036-230A** | CX35-48B+TDR | ML196UH070XE48B* | 35200 | 8.7 | 33800 | 17.5 | 11.7 | 2.16 | 66 | 53 | 211468001
Lennox | EL22XPV-036-230A** | CX35-48B+TDR | ML296UH045XV36B* | 35000 | 8.7 | 33800 | 18.5 | 11.7 | 2.16 | 66 | 53 | 211468002
Lennox | EL22XPV-036-230A** | CX35-48B+TDR | ML296UH070XV36B* | 35000 | 8.7 | 33800 | 18.5 | 11.7 | 2.14 | 66 | 53 | 211468003
Lennox | EL22XPV-036-230A** | CX35-48B+TDR | SL280UH080NV48B* | 35000 | 8.8 | 33800 | 20 | 12 | 2.22 | 67 | 54 | 211468004
Lennox | EL22XPV-036-230A** | CX35-48B+TDR | SL280UH090V36B* | 35000 | 9 | 33800 | 20.5 | 12 | 2.2 | 66 | 53 | 211468005
Lennox | EL22XPV-036-230A** | CX35-48B+TDR | SL280UH090V48B* | 35000 | 9 | 33800 | 20 | 12 | 2.24 | 66 | 53 | 211468006
Lennox | EL22XPV-036-230A** | CX35-48B+TDR | SL280UH090XV48B* | 35000 | 9 | 33800 | 20 | 12 | 2.24 | 66 | 53 | 211468007
Lennox | EL22XPV-036-230A** | CX35-48B+TDR | SL297UH040NV36B* | 35000 | 8.8 | 34000 | 20.5 | 12 | 2.18 | 66 | 53 | 211468008
Lennox | EL22XPV-036-230A** | CX35-48B+TDR | SL297UH060NV36B* | 34800 | 8.8 | 34000 | 20 | 12 | 2.16 | 66 | 53 | 211468009
Lennox | EL22XPV-036-230A** | CX35-48B+TDR | SLP99UH070XV36B* | 35000 | 8.8 | 34000 | 20.5 | 12 | 2.18 | 66 | 53 | 211468010
Lennox | EL22XPV-036-230A** | CHX35-30A-**-*+TDR | EL180UH040NE36A* | 34200 | 8.1 | 34600 | 19 | 11 | 1.98 | 65 | 51 | 211468011
Lennox | EL22XPV-036-230A** | CHX35-30A-**-*+TDR | EL180UH060NE36A* | 34200 | 8.1 | 34600 | 19 | 11 | 1.98 | 65 | 51 | 211468012
Lennox | EL22XPV-036-230A** | CHX35-30A-**-*+TDR | EL280UH070E36A* | 34800 | 8.2 | 35000 | 19 | 11 | 1.98 | 66 | 52 | 211468013
Lennox | EL22XPV-036-230A** | CHX35-30A-**-*+TDR | EL280UH070XE36A* | 34800 | 8.2 | 35000 | 19 | 11 | 1.98 | 66 | 52 | 211468014
Lennox | EL22XPV-036-230A** | CHX35-30A-**-*+TDR | ML180UH070V36A* | 35000 | 8.2 | 35200 | 19 | 11 | 1.98 | 65 | 51 | 211468015
Lennox | EL22XPV-036-230A** | CHX35-30A-**-*+TDR | SL280UH070V36A* | 34800 | 8.2 | 35400 | 19 | 11 | 1.96 | 66 | 52 | 211468016
Lennox | EL22XPV-036-230A** | CHX35-30A-**-*+TDR | SL280UH070XV36A* | 34800 | 8.2 | 35400 | 19 | 11 | 1.96 | 66 | 52 | 211468017
Lennox | EL22XPV-036-230A** | CHX35-30B-**-*+TDR | EL296UH045XV36B* | 34400 | 8.7 | 35000 | 19.5 | 11 | 2.06 | 66 | 52 | 211468018
Lennox | EL22XPV-036-230A** | CHX35-30B-**-*+TDR | ML193UH030XE36B* | 34200 | 8.5 | 34400 | 19.5 | 11 | 2.1 | 66 | 52 | 211468019
Lennox | EL22XPV-036-230A** | CHX35-30B-**-*+TDR | ML196UH070XE48B* | 34600 | 8.5 | 34600 | 17.5 | 11 | 2.1 | 66 | 52 | 211468020
Lennox | EL22XPV-036-230A** | CHX35-30B-**-*+TDR | ML296UH045XV36B* | 34600 | 8.5 | 34600 | 18.5 | 11 | 2.1 | 66 | 52 | 211468021
Lennox | EL22XPV-036-230A** | CHX35-30B-**-*+TDR | ML296UH070XV36B* | 34600 | 8.5 | 34600 | 18.5 | 11 | 2.08 | 66 | 52 | 211468022
Lennox | EL22XPV-036-230A** | CR33-30/36B+TDR+TXV | ML296DF045XV36B* | 34200 | 8.8 | 35400 | 18.5 | 11 | 2.16 | 66 | 52 | 211468023
Lennox | EL22XPV-048-230A** | CBA38MV-060-230*+TDR | CBA38MV-060-230*+TDR | 47000 | 8.5 | 44500 | 19.5 | 12 | 1.86 | 61 | 45 | 211455134
Lennox | EL22XPV-048-230A** | C35-60C+TDR+TXV | EL280UH110XE60C* | 48000 | 8.1 | 45500 | 18.5 | 12 | 1.96 | 63 | 48 | 211455140
Lennox | EL22XPV-048-230A** | C35-60C+TDR+TXV | EL296UH090XV48C* | 47500 | 8.2 | 46000 | 19 | 11.7 | 1.9 | 63 | 48 | 211455141
Lennox | EL22XPV-048-230A** | C35-60C+TDR+TXV | EL296UH090XV60C* | 47500 | 8.2 | 45500 | 19 | 12 | 1.94 | 64 | 49 | 211455142
Lennox | EL22XPV-048-230A** | C35-60C+TDR+TXV | EL296UH110XE60C* | 47500 | 8.2 | 45500 | 18 | 12 | 1.96 | 63 | 48 | 211455143
Lennox | EL22XPV-048-230A** | C35-60C+TDR+TXV | EL296UH110XV48C* | 47500 | 8.5 | 45500 | 19 | 11.7 | 1.94 | 64 | 49 | 211455144
Lennox | EL22XPV-048-230A** | C35-60C+TDR+TXV | EL296UH110XV60C* | 47500 | 8.5 | 45500 | 19 | 12 | 1.94 | 63 | 48 | 211455145
Lennox | EL22XPV-048-230A** | C35-60C+TDR+TXV | ML180UH090E60C* | 48000 | 8.5 | 45500 | 18.5 | 12 | 1.96 | 63 | 48 | 211455146
Lennox | EL22XPV-048-230A** | C35-60C+TDR+TXV | ML180UH110E60C* | 47500 | 8.5 | 45500 | 18.5 | 12 | 1.94 | 63 | 48 | 211455147
Lennox | EL22XPV-048-230A** | C35-60C+TDR+TXV | ML180UH110V60C* | 47500 | 8.5 | 45000 | 19 | 12 | 1.96 | 64 | 49 | 211455148
Lennox | EL22XPV-048-230A** | C35-60C+TDR+TXV | ML180UH110XE60C* | 47500 | 8.2 | 45500 | 18.5 | 12 | 1.94 | 63 | 48 | 211455149
Lennox | EL22XPV-048-230A** | C35-60C+TDR+TXV | ML193UH110XE60C* | 47500 | 8.5 | 45000 | 18 | 12 | 1.96 | 64 | 49 | 211455150
Lennox | EL22XPV-048-230A** | C35-60C+TDR+TXV | ML196UH090XE60C* | 47000 | 8.5 | 45000 | 18 | 11.7 | 1.94 | 64 | 49 | 211455151
Lennox | EL22XPV-048-230A** | C35-60C+TDR+TXV | ML196UH110XE60C* | 47500 | 8.5 | 45500 | 18 | 12 | 1.94 | 63 | 48 | 211455152
Lennox | EL22XPV-048-230A** | C35-60C+TDR+TXV | ML296UH090XV48C* | 47500 | 8.5 | 45500 | 18 | 11.7 | 1.92 | 63 | 48 | 211455153
Lennox | EL22XPV-048-230A** | C35-60C+TDR+TXV | ML296UH110XV60C* | 47500 | 8.5 | 45500 | 18.5 | 12 | 1.94 | 63 | 48 | 211455154
Lennox | EL22XPV-048-230A** | C35-60C+TDR+TXV | SL280UH080NV60C* | 47500 | 8.5 | 45500 | 19 | 12 | 1.96 | 63 | 48 | 211455155
Lennox | EL22XPV-048-230A** | C35-60C+TDR+TXV | SL280UH090V60C* | 47500 | 8.2 | 45000 | 19 | 12 | 1.98 | 63 | 48 | 211455156
Lennox | EL22XPV-048-230A** | C35-60C+TDR+TXV | SL280UH090XV60C* | 47500 | 8.5 | 45000 | 19 | 12 | 1.98 | 63 | 48 | 211455157
Lennox | EL22XPV-048-230A** | C35-60C+TDR+TXV | SL280UH100NV60C* | 47500 | 8.2 | 45500 | 19 | 12 | 1.94 | 63 | 48 | 211455158
Lennox | EL22XPV-048-230A** | C35-60C+TDR+TXV | SL280UH110V60C* | 47500 | 8.2 | 45500 | 19 | 12 | 1.94 | 63 | 48 | 211455159
Lennox | EL22XPV-048-230A** | C35-60C+TDR+TXV | SL280UH110XV60C* | 47500 | 8.5 | 45500 | 19 | 12 | 1.94 | 63 | 48 | 211455160
Lennox | EL22XPV-048-230A** | C35-60C+TDR+TXV | SL297UH080NV48C* | 47500 | 8.5 | 45500 | 19 | 12 | 1.94 | 64 | 49 | 211455161
Lennox | EL22XPV-048-230A** | C35-60C+TDR+TXV | SL297UH080NV60C* | 47500 | 8.5 | 45500 | 19 | 12 | 1.94 | 64 | 49 | 211455162
Lennox | EL22XPV-048-230A** | C35-60C+TDR+TXV | SLP99UH090XV48C* | 47500 | 8.5 | 46000 | 19 | 11.7 | 1.9 | 63 | 48 | 211455163
Lennox | EL22XPV-048-230A** | C35-60C+TDR+TXV | SLP99UH090XV60C* | 47500 | 8.5 | 45500 | 19 | 12 | 1.92 | 63 | 48 | 211455164
Lennox | EL22XPV-048-230A** | C35-60C+TDR+TXV | SLP99UH110XV60C* | 47500 | 8.5 | 45500 | 19 | 12 | 1.94 | 63 | 48 | 211455165
Lennox | EL22XPV-048-230A** | CBA27UHE-060-230*+TDR | CBA27UHE-060-230*+TDR | 46000 | 8.2 | 44000 | 17.5 | 12 | 1.86 | 61 | 46 | 211455167
Lennox | EL22XPV-048-230A** | CX35-60C+TDR | EL180UH100NE60C* | 47500 | 8.5 | 45500 | 18.5 | 11.7 | 1.9 | 63 | 48 | 211455229
Lennox | EL22XPV-048-230A** | CX35-60C+TDR | EL195UH100NE60C* | 47000 | 8.5 | 45500 | 18 | 11.7 | 1.94 | 63 | 48 | 211455230
Lennox | EL22XPV-048-230A** | CX35-60C+TDR | EL196UH110XE60C* | 47500 | 8.5 | 45500 | 18 | 12 | 1.94 | 63 | 48 | 211455231
Lennox | EL22XPV-048-230A** | CX35-60C+TDR | EL280UH110E48C* | 47500 | 8.5 | 45000 | 19 | 12 | 1.98 | 63 | 48 | 211455232
Lennox | EL22XPV-048-230A** | CX35-60C+TDR | EL280UH110E60C* | 48000 | 8.5 | 45500 | 18.5 | 12 | 1.96 | 63 | 48 | 211455233
Lennox | EL22XPV-048-230A** | CX35-60C+TDR | EL280UH110XE60C* | 48000 | 8.5 | 45500 | 18.5 | 12 | 1.96 | 63 | 48 | 211455234
Lennox | EL22XPV-048-230A** | CX35-60C+TDR | EL296UH090XV48C* | 47500 | 8.2 | 46000 | 19 | 11.7 | 1.9 | 63 | 48 | 211455235
Lennox | EL22XPV-048-230A** | CX35-60C+TDR | EL296UH090XV60C* | 47500 | 8.2 | 45500 | 19 | 12 | 1.94 | 64 | 49 | 211455236
Lennox | EL22XPV-048-230A** | CX35-60C+TDR | EL296UH110XE60C* | 47500 | 8.2 | 45500 | 18 | 12 | 1.96 | 63 | 48 | 211455237
Lennox | EL22XPV-048-230A** | CX35-60C+TDR | EL296UH110XV48C* | 47500 | 8.5 | 45500 | 19 | 11.7 | 1.94 | 64 | 49 | 211455238
Lennox | EL22XPV-048-230A** | CX35-60C+TDR | EL296UH110XV60C* | 47500 | 8.5 | 45500 | 19 | 12 | 1.94 | 63 | 48 | 211455239
Lennox | EL22XPV-048-230A** | CX35-60C+TDR | ML180UH090E60C* | 48000 | 8.5 | 45500 | 18.5 | 12 | 1.96 | 63 | 48 | 211455240
Lennox | EL22XPV-048-230A** | CX35-60C+TDR | ML180UH110E60C* | 47500 | 8.5 | 45500 | 18.5 | 12 | 1.94 | 63 | 48 | 211455241
Lennox | EL22XPV-048-230A** | CX35-60C+TDR | ML180UH110V60C* | 47500 | 8.5 | 45000 | 19 | 12 | 1.96 | 64 | 49 | 211455242
Lennox | EL22XPV-048-230A** | CX35-60C+TDR | ML180UH110XE60C* | 47500 | 8.2 | 45500 | 18.5 | 12 | 1.94 | 63 | 48 | 211455243
Lennox | EL22XPV-048-230A** | CX35-60C+TDR | ML193UH110XE60C* | 47500 | 8.5 | 45000 | 18 | 12 | 1.96 | 64 | 49 | 211455244
Lennox | EL22XPV-048-230A** | CX35-60C+TDR | ML196UH090XE60C* | 47000 | 8.5 | 45000 | 18 | 11.7 | 1.94 | 64 | 49 | 211455245
Lennox | EL22XPV-048-230A** | CX35-60C+TDR | ML196UH110XE60C* | 47500 | 8.5 | 45500 | 18 | 12 | 1.94 | 63 | 48 | 211455246
Lennox | EL22XPV-048-230A** | CX35-60C+TDR | ML296UH090XV48C* | 47500 | 8.5 | 45500 | 18 | 11.7 | 1.92 | 63 | 48 | 211455247
Lennox | EL22XPV-048-230A** | CX35-60C+TDR | ML296UH110XV60C* | 47500 | 8.5 | 45500 | 18.5 | 12 | 1.94 | 63 | 48 | 211455248
Lennox | EL22XPV-048-230A** | CX35-60C+TDR | SL280UH080NV60C* | 47500 | 8.5 | 45500 | 19 | 12 | 1.96 | 63 | 48 | 211455249
Lennox | EL22XPV-048-230A** | CX35-60C+TDR | SL280UH090V60C* | 47500 | 8.2 | 45000 | 19 | 12 | 1.98 | 63 | 48 | 211455250
Lennox | EL22XPV-048-230A** | CX35-60C+TDR | SL280UH090XV60C* | 47500 | 8.5 | 45000 | 19 | 12 | 1.98 | 63 | 48 | 211455251
Lennox | EL22XPV-048-230A** | CX35-60C+TDR | SL280UH100NV60C* | 47500 | 8.2 | 45500 | 19 | 12 | 1.94 | 63 | 48 | 211455252
Lennox | EL22XPV-048-230A** | CX35-60C+TDR | SL280UH110V60C* | 47500 | 8.2 | 45500 | 19 | 12 | 1.94 | 63 | 48 | 211455253
Lennox | EL22XPV-048-230A** | CX35-60C+TDR | SL280UH110XV60C* | 47500 | 8.5 | 45500 | 19 | 12 | 1.94 | 63 | 48 | 211455254
Lennox | EL22XPV-048-230A** | CX35-60C+TDR | SL297UH080NV48C* | 47500 | 8.5 | 45500 | 19 | 12 | 1.94 | 64 | 49 | 211455255
Lennox | EL22XPV-048-230A** | CX35-60C+TDR | SL297UH080NV60C* | 47500 | 8.5 | 45500 | 19 | 12 | 1.94 | 64 | 49 | 211455256
Lennox | EL22XPV-048-230A** | CX35-60C+TDR | SLP99UH090XV48C* | 47500 | 8.5 | 46000 | 19 | 11.7 | 1.9 | 63 | 48 | 211455257
Lennox | EL22XPV-048-230A** | CX35-60C+TDR | SLP99UH090XV60C* | 47500 | 8.5 | 45500 | 19 | 12 | 1.92 | 63 | 48 | 211455258
Lennox | EL22XPV-048-230A** | CX35-60C+TDR | SLP99UH110XV60C* | 47500 | 8.5 | 45500 | 19 | 12 | 1.94 | 63 | 48 | 211455259
Lennox | EL22XPV-060-230A** | CBA38MV-060-230*+TDR | CBA38MV-060-230*+TDR | 55000 | 8.7 | 55500 | 19 | 12 | 2.06 | 67 | 53 | 211465229
Lennox | EL22XPV-060-230A** | C35-60C+TDR+TXV | EL180UH100NE60C* | 54000 | 8.5 | 56000 | 16.9 | 11 | 1.9 | 68 | 55 | 211465230
Lennox | EL22XPV-060-230A** | C35-60C+TDR+TXV | EL196UH110XE60C* | 54500 | 8.5 | 55500 | 16.5 | 11 | 1.92 | 68 | 55 | 211465231
Lennox | EL22XPV-060-230A** | C35-60C+TDR+TXV | EL280UH110E60C* | 54500 | 8.5 | 55000 | 16.9 | 11.7 | 1.94 | 68 | 55 | 211465232
Lennox | EL22XPV-060-230A** | C35-60C+TDR+TXV | EL280UH110XE60C* | 54500 | 8.5 | 55000 | 16.9 | 11.7 | 1.94 | 68 | 55 | 211465233
Lennox | EL22XPV-060-230A** | C35-60C+TDR+TXV | EL296UH090XV48C* | 54000 | 8.2 | 55500 | 18 | 11 | 1.9 | 68 | 55 | 211465234
Lennox | EL22XPV-060-230A** | C35-60C+TDR+TXV | EL296UH090XV60C* | 54500 | 8.2 | 55500 | 17.5 | 11 | 1.92 | 68 | 55 | 211465235
Lennox | EL22XPV-060-230A** | C35-60C+TDR+TXV | EL296UH110XE60C* | 54000 | 8.5 | 55500 | 16.5 | 11 | 1.92 | 68 | 55 | 211465236
Lennox | EL22XPV-060-230A** | C35-60C+TDR+TXV | EL296UH110XV48C* | 54000 | 8.2 | 55500 | 18 | 11 | 1.94 | 68 | 55 | 211465237
Lennox | EL22XPV-060-230A** | C35-60C+TDR+TXV | EL296UH110XV60C* | 54500 | 8.2 | 55500 | 18 | 11.7 | 1.92 | 67 | 54 | 211465238
Lennox | EL22XPV-060-230A** | C35-60C+TDR+TXV | ML180UH090E60C* | 54000 | 8.5 | 54500 | 17.5 | 11.7 | 1.96 | 68 | 55 | 211465239
Lennox | EL22XPV-060-230A** | C35-60C+TDR+TXV | ML180UH110E60C* | 54500 | 8.5 | 56000 | 17.5 | 11 | 1.9 | 68 | 54 | 211465240
Lennox | EL22XPV-060-230A** | C35-60C+TDR+TXV | ML180UH110V60C* | 54500 | 8.5 | 55000 | 17.5 | 11.7 | 1.96 | 68 | 55 | 211465241
Lennox | EL22XPV-060-230A** | C35-60C+TDR+TXV | ML180UH110XE60C* | 54500 | 8.5 | 56000 | 17.5 | 11 | 1.9 | 68 | 54 | 211465242
Lennox | EL22XPV-060-230A** | C35-60C+TDR+TXV | ML193UH110XE60C* | 54500 | 8.5 | 55500 | 16.9 | 11 | 1.92 | 68 | 55 | 211465243
Lennox | EL22XPV-060-230A** | C35-60C+TDR+TXV | ML196UH090XE60C* | 54000 | 8.5 | 55500 | 16.5 | 11 | 1.92 | 68 | 55 | 211465244
Lennox | EL22XPV-060-230A** | C35-60C+TDR+TXV | ML196UH110XE60C* | 54500 | 8.5 | 55500 | 16.5 | 11 | 1.92 | 68 | 55 | 211465245
Lennox | EL22XPV-060-230A** | C35-60C+TDR+TXV | ML296UH090XV48C* | 54000 | 8.2 | 55500 | 16.5 | 11 | 1.9 | 68 | 55 | 211465246
Lennox | EL22XPV-060-230A** | C35-60C+TDR+TXV | ML296UH110XV60C* | 54500 | 8.5 | 55000 | 17 | 11.7 | 1.94 | 68 | 55 | 211465247
Lennox | EL22XPV-060-230A** | C35-60C+TDR+TXV | SL280UH080NV60C* | 54500 | 8.2 | 55500 | 18 | 11.7 | 1.92 | 67 | 54 | 211465248
Lennox | EL22XPV-060-230A** | C35-60C+TDR+TXV | SL280UH090V60C* | 54500 | 8.5 | 55000 | 18 | 11.7 | 1.94 | 68 | 55 | 211465249
Lennox | EL22XPV-060-230A** | C35-60C+TDR+TXV | SL280UH090XV60C* | 54500 | 8.5 | 55000 | 18 | 11.7 | 1.94 | 68 | 55 | 211465250
Lennox | EL22XPV-060-230A** | C35-60C+TDR+TXV | SL280UH100NV60C* | 54500 | 8.2 | 55500 | 18 | 11.7 | 1.92 | 67 | 54 | 211465251
Lennox | EL22XPV-060-230A** | C35-60C+TDR+TXV | SL280UH110V60C* | 54500 | 8.2 | 55000 | 18 | 11.7 | 1.94 | 68 | 55 | 211465252
Lennox | EL22XPV-060-230A** | C35-60C+TDR+TXV | SL280UH110XV60C* | 54500 | 8.2 | 55000 | 18 | 11.7 | 1.94 | 68 | 55 | 211465253
Lennox | EL22XPV-060-230A** | C35-60C+TDR+TXV | SL297UH080NV60C* | 54000 | 8.2 | 55500 | 17.5 | 11 | 1.9 | 68 | 55 | 211465254
Lennox | EL22XPV-060-230A** | C35-60C+TDR+TXV | SLP99UH090XV48C* | 54000 | 8.2 | 55500 | 18 | 11 | 1.9 | 68 | 55 | 211465255
Lennox | EL22XPV-060-230A** | C35-60C+TDR+TXV | SLP99UH090XV60C* | 54500 | 8.2 | 55500 | 17.5 | 11 | 1.92 | 68 | 55 | 211465256
Lennox | EL22XPV-060-230A** | C35-60C+TDR+TXV | SLP99UH110XV60C* | 54500 | 8.2 | 55500 | 18 | 11.7 | 1.92 | 67 | 54 | 211465257
Lennox | EL22XPV-060-230A** | CBA25UH-060-230-** | CBA25UH-060-230-** | 53500 | 8.1 | 54500 | 16.9 | 11 | 2 | 68 | 54 | 211465258
Lennox | EL22XPV-060-230A** | CBA25UHV-060-230-** | CBA25UHV-060-230-** | 53500 | 8.5 | 55000 | 16.9 | 11 | 1.98 | 68 | 55 | 211465259
Lennox | EL22XPV-060-230A** | CHX35-60D-**-*+TDR | ML180UH135E60D* | 52500 | 8.1 | 54500 | 17 | 11 | 1.94 | 68 | 54 | 211465262
Lennox | EL22XPV-060-230A** | CR33-50/60+TDR+TXV | EL296DF090XV60C* | 55000 | 8.5 | 58000 | 19 | 11.7 | 1.94 | 66 | 53 | 211465266
Lennox | EL22XPV-060-230A** | CR33-50/60+TDR+TXV | EL296DF110XE60C* | 55000 | 8.5 | 57500 | 17.5 | 11.7 | 1.96 | 66 | 53 | 211465267
Lennox | EL22XPV-060-230A** | CR33-50/60+TDR+TXV | EL296DF110XV60C* | 55000 | 8.5 | 58000 | 19 | 11.7 | 1.94 | 66 | 53 | 211465268
Lennox | EL22XPV-060-230A** | CR33-50/60+TDR+TXV | ML180DF110E60C* | 55500 | 8.5 | 57000 | 18.5 | 12 | 2 | 66 | 52 | 211465269
Lennox | EL22XPV-060-230A** | CR33-50/60+TDR+TXV | ML196DF110XE60C* | 55500 | 8.5 | 58000 | 18 | 11.7 | 1.94 | 66 | 53 | 211465270
Lennox | EL22XPV-060-230A** | CR33-50/60+TDR+TXV | ML296DF090XV60C* | 55000 | 8.5 | 57500 | 17 | 11.7 | 1.98 | 67 | 54 | 211465271
Lennox | EL22XPV-060-230A** | CR33-50/60+TDR+TXV | SL280DF080NV60C* | 55000 | 8.2 | 57500 | 18.5 | 11.7 | 2 | 67 | 54 | 211465272
Lennox | EL22XPV-060-230A** | CR33-50/60+TDR+TXV | SL280DF090V60C* | 55500 | 8.5 | 57500 | 19 | 12 | 1.94 | 66 | 53 | 211465273
Lennox | EL22XPV-060-230A** | CR33-50/60+TDR+TXV | SL280DF110V60C* | 55500 | 8.5 | 57500 | 19 | 12 | 2 | 66 | 53 | 211465274
Lennox | EL22XPV-060-230A** | CR33-50/60+TDR+TXV | SLP99DF090XV60C* | 55000 | 8.2 | 58000 | 19 | 11.7 | 1.94 | 66 | 53 | 211465275
Lennox | EL22XPV-060-230A** | CR33-50/60+TDR+TXV | SLP99DF110XV60C* | 55000 | 8.5 | 58000 | 18.5 | 11.7 | 1.94 | 66 | 53 | 211465276
Lennox | EL22XPV-060-230A** | CR33-60+TDR+TXV | EL296DF090XV60C* | 55000 | 8.5 | 58000 | 19 | 11.7 | 1.94 | 66 | 53 | 211465277
Lennox | EL22XPV-060-230A** | CR33-60+TDR+TXV | EL296DF110XE60C* | 55000 | 8.5 | 57500 | 17.5 | 11.7 | 1.96 | 66 | 53 | 211465278
Lennox | EL22XPV-060-230A** | CR33-60+TDR+TXV | EL296DF110XV60C* | 55000 | 8.5 | 58000 | 19 | 11.7 | 1.94 | 66 | 53 | 211465279
Lennox | EL22XPV-060-230A** | CR33-60+TDR+TXV | ML180DF110E60C* | 55500 | 8.5 | 57000 | 18.5 | 12 | 2 | 66 | 52 | 211465280
Lennox | EL22XPV-060-230A** | CR33-60+TDR+TXV | ML196DF110XE60C* | 55500 | 8.5 | 58000 | 18 | 11.7 | 1.94 | 66 | 53 | 211465281
Lennox | EL22XPV-060-230A** | CR33-60+TDR+TXV | ML296DF090XV60C* | 55000 | 8.5 | 57500 | 17 | 11.7 | 1.98 | 67 | 54 | 211465282
Lennox | EL22XPV-060-230A** | CR33-60+TDR+TXV | SL280DF080NV60C* | 55000 | 8.2 | 57500 | 18.5 | 11.7 | 2 | 67 | 54 | 211465283
Lennox | EL22XPV-060-230A** | CR33-60+TDR+TXV | SL280DF090V60C* | 55500 | 8.5 | 57500 | 19 | 12 | 1.94 | 66 | 53 | 211465284
Lennox | EL22XPV-060-230A** | CR33-60+TDR+TXV | SL280DF110V60C* | 55500 | 8.5 | 57500 | 19 | 12 | 2 | 66 | 53 | 211465285
Lennox | EL22XPV-060-230A** | CR33-60+TDR+TXV | SLP99DF090XV60C* | 55000 | 8.2 | 58000 | 19 | 11.7 | 1.94 | 66 | 53 | 211465286
Lennox | EL22XPV-060-230A** | CR33-60+TDR+TXV | SLP99DF110XV60C* | 55000 | 8.5 | 58000 | 18.5 | 11.7 | 1.94 | 66 | 53 | 211465287
Lennox | EL22XPV-060-230A** | CX35-60C+TDR | EL180UH100NE60C* | 54000 | 8.5 | 56000 | 16.9 | 11 | 1.9 | 68 | 55 | 211465288
Lennox | EL22XPV-060-230A** | CX35-60C+TDR | EL195UH100NE60C* | 54000 | 8.2 | 55500 | 16.5 | 11 | 1.9 | 68 | 55 | 211465289
Lennox | EL22XPV-060-230A** | CX35-60C+TDR | EL196UH110XE60C* | 54500 | 8.5 | 55500 | 16.5 | 11 | 1.92 | 68 | 55 | 211465290
Lennox | EL22XPV-060-230A** | CX35-60C+TDR | EL280UH110E60C* | 54500 | 8.5 | 55000 | 16.9 | 11.7 | 1.94 | 68 | 55 | 211465291
Lennox | EL22XPV-060-230A** | CX35-60C+TDR | EL280UH110XE60C* | 54500 | 8.5 | 55000 | 16.9 | 11.7 | 1.94 | 68 | 55 | 211465292
Lennox | EL22XPV-060-230A** | CX35-60C+TDR | EL296UH090XV48C* | 54000 | 8.2 | 55500 | 18 | 11 | 1.9 | 68 | 55 | 211465293
Lennox | EL22XPV-060-230A** | CX35-60C+TDR | EL296UH090XV60C* | 54500 | 8.2 | 55500 | 17.5 | 11 | 1.92 | 68 | 55 | 211465294
Lennox | EL22XPV-060-230A** | CX35-60C+TDR | EL296UH110XE60C* | 54000 | 8.5 | 55500 | 16.5 | 11 | 1.92 | 68 | 55 | 211465295
Lennox | EL22XPV-060-230A** | CX35-60C+TDR | EL296UH110XV48C* | 54000 | 8.2 | 55500 | 18 | 11 | 1.94 | 68 | 55 | 211465296
Lennox | EL22XPV-060-230A** | CX35-60C+TDR | EL296UH110XV60C* | 54500 | 8.2 | 55500 | 18 | 11.7 | 1.92 | 67 | 54 | 211465297
Lennox | EL22XPV-060-230A** | CX35-60C+TDR | ML180UH090E60C* | 54000 | 8.5 | 54500 | 17.5 | 11.7 | 1.96 | 68 | 55 | 211465298
Lennox | EL22XPV-060-230A** | CX35-60C+TDR | ML180UH110E60C* | 54500 | 8.5 | 56000 | 17.5 | 11 | 1.9 | 68 | 54 | 211465299
Lennox | EL22XPV-060-230A** | CX35-60C+TDR | ML180UH110V60C* | 54500 | 8.5 | 55000 | 17.5 | 11.7 | 1.96 | 68 | 55 | 211465300
Lennox | EL22XPV-060-230A** | CX35-60C+TDR | ML180UH110XE60C* | 54500 | 8.5 | 56000 | 17.5 | 11 | 1.9 | 68 | 54 | 211465301
Lennox | EL22XPV-060-230A** | CX35-60C+TDR | ML193UH110XE60C* | 54500 | 8.5 | 55500 | 16.9 | 11 | 1.92 | 68 | 55 | 211465302
Lennox | EL22XPV-060-230A** | CX35-60C+TDR | ML196UH090XE60C* | 54000 | 8.5 | 55500 | 16.5 | 11 | 1.92 | 68 | 55 | 211465303
Lennox | EL22XPV-060-230A** | CX35-60C+TDR | ML196UH110XE60C* | 54500 | 8.5 | 55500 | 16.5 | 11 | 1.92 | 68 | 55 | 211465304
Lennox | EL22XPV-060-230A** | CX35-60C+TDR | ML296UH090XV48C* | 54000 | 8.2 | 55500 | 16.5 | 11 | 1.9 | 68 | 55 | 211465305
Lennox | EL22XPV-060-230A** | CX35-60C+TDR | ML296UH110XV60C* | 54500 | 8.5 | 55000 | 17 | 11.7 | 1.94 | 68 | 55 | 211465306
Lennox | EL22XPV-060-230A** | CX35-60C+TDR | SL280UH080NV60C* | 54500 | 8.2 | 55500 | 18 | 11.7 | 1.92 | 67 | 54 | 211465307
Lennox | EL22XPV-060-230A** | CX35-60C+TDR | SL280UH090V60C* | 54500 | 8.5 | 55000 | 18 | 11.7 | 1.94 | 68 | 55 | 211465308
Lennox | EL22XPV-060-230A** | CX35-60C+TDR | SL280UH090XV60C* | 54500 | 8.5 | 55000 | 18 | 11.7 | 1.94 | 68 | 55 | 211465309
Lennox | EL22XPV-060-230A** | CX35-60C+TDR | SL280UH100NV60C* | 54500 | 8.2 | 55500 | 18 | 11.7 | 1.92 | 67 | 54 | 211465310
Lennox | EL22XPV-060-230A** | CX35-60C+TDR | SL280UH110V60C* | 54500 | 8.2 | 55000 | 18 | 11.7 | 1.94 | 68 | 55 | 211465311
Lennox | EL22XPV-060-230A** | CX35-60C+TDR | SL280UH110XV60C* | 54500 | 8.2 | 55000 | 18 | 11.7 | 1.94 | 68 | 55 | 211465312
Lennox | EL22XPV-060-230A** | CX35-60C+TDR | SL297UH080NV60C* | 54000 | 8.2 | 55500 | 17.5 | 11 | 1.9 | 68 | 55 | 211465313
Lennox | EL22XPV-060-230A** | CX35-60C+TDR | SLP99UH090XV48C* | 54000 | 8.2 | 55500 | 18 | 11 | 1.9 | 68 | 55 | 211465314
Lennox | EL22XPV-060-230A** | CX35-60C+TDR | SLP99UH090XV60C* | 54500 | 8.2 | 55500 | 17.5 | 11 | 1.92 | 68 | 55 | 211465315
Lennox | EL22XPV-060-230A** | CX35-60C+TDR | SLP99UH110XV60C* | 54500 | 8.2 | 55500 | 18 | 11.7 | 1.92 | 67 | 54 | 211465316
Lennox | EL22XPV-060-230A** | CX35-60D+TDR | EL296UH135XE60D* | 55000 | 8.1 | 56000 | 16 | 11 | 1.86 | 68 | 55 | 211465317
Lennox | EL22XPV-060-230A** | CX35-60D+TDR | EL296UH135XV60D* | 55000 | 8.1 | 55000 | 18 | 11.7 | 1.94 | 68 | 56 | 211465318
Lennox | EL22XPV-060-230A** | CX35-60D+TDR | ML180UH135E60D* | 55000 | 8.2 | 55500 | 16.5 | 11 | 1.88 | 68 | 55 | 211465319
Lennox | EL22XPV-060-230A** | CX35-60D+TDR | ML196UH135XE60D* | 55000 | 8.1 | 55500 | 16 | 11.7 | 1.9 | 68 | 55 | 211465320
Lennox | EL22XPV-060-230A** | CX35-60D+TDR | SL280UH135V60D* | 55000 | 8.1 | 55000 | 18 | 11.7 | 1.92 | 68 | 55 | 211465321
Lennox | EL22XPV-060-230A** | CX35-60D+TDR | SLP99UH135XV60D* | 55000 | 8.1 | 55000 | 18 | 11.7 | 1.9 | 68 | 56 | 211465322
Lennox | EL22XPV-060-230A** | CBA27UHE-060-230*+TDR | CBA27UHE-060-230*+TDR | 54500 | 8.7 | 55000 | 18 | 12 | 2.06 | 67 | 54 | 211465323
Lennox | EL18XPV-024-230A** | CBA38MV-018/024-230*+TDR | CBA38MV-018/024-230*+TDR | 23400 | 8.2 | 24000 | 19.8 | 12.5 | 2.2 | 63 | 46 | 206840476
Lennox | EL18XPV-024-230A** | CHX35-24A-**-*+TDR | EL180UH040NE36A* | 23400 | 8.1 | 23200 | 21 | 13 | 2.16 | 68 | 52 | 206840593
Lennox | EL18XPV-024-230A** | CHX35-24A-**-*+TDR | EL180UH060NE36A* | 23400 | 8.1 | 23200 | 21 | 13 | 2.16 | 68 | 52 | 206840594
Lennox | EL18XPV-024-230A** | CHX35-24A-**-*+TDR | EL280UH070E36A* | 23400 | 8.1 | 23600 | 21 | 12.5 | 2.16 | 67 | 51 | 206840596
Lennox | EL18XPV-024-230A** | CHX35-24A-**-*+TDR | EL280UH070XE36A* | 23400 | 8.1 | 23600 | 21 | 12.5 | 2.16 | 67 | 51 | 206840597
Lennox | EL18XPV-024-230A** | CHX35-24A-**-*+TDR | ML180UH070V36A* | 23200 | 8.1 | 23400 | 21 | 13 | 2.12 | 66 | 52 | 206840601
Lennox | EL18XPV-024-230A** | CHX35-24B-**-*+TDR | EL196UH045XE36B* | 23200 | 8.1 | 23600 | 19.8 | 12.5 | 2.14 | 66 | 47 | 206840605
Lennox | EL18XPV-024-230A** | CHX35-24B-**-*+TDR | EL196UH070XE36B* | 23200 | 8.1 | 23600 | 19.8 | 12.5 | 2.16 | 66 | 47 | 206840606
Lennox | EL18XPV-024-230A** | CHX35-24B-**-*+TDR | EL280UH090E36B* | 23200 | 8.2 | 23800 | 20.8 | 12.5 | 2.14 | 65 | 47 | 206840607
Lennox | EL18XPV-024-230A** | CHX35-24B-**-*+TDR | EL296UH045XE36B* | 23200 | 8.2 | 23600 | 20 | 12.5 | 2.12 | 66 | 47 | 206840608
Lennox | EL18XPV-024-230A** | CHX35-24B-**-*+TDR | EL296UH070XE36B* | 23200 | 8.2 | 23600 | 20.2 | 12.5 | 2.14 | 65 | 48 | 206840610
Lennox | EL18XPV-024-230A** | CHX35-24B-**-*+TDR | EL296UH070XV36B* | 22800 | 8.1 | 23600 | 20.4 | 13 | 2.12 | 64 | 47 | 206840611
Lennox | EL18XPV-024-230A** | CHX35-24B-**-*+TDR | ML180UH070V36B* | 23000 | 8.2 | 23600 | 21.4 | 13 | 2.14 | 64 | 47 | 206840612
Lennox | EL18XPV-024-230A** | CHX35-24B-**-*+TDR | ML193UH045XE36B* | 23200 | 8.2 | 23600 | 20.6 | 12.5 | 2.12 | 65 | 47 | 206840614
Lennox | EL18XPV-024-230A** | CHX35-24B-**-*+TDR | ML193UH070XE36B* | 23200 | 8.2 | 23600 | 20.8 | 12.5 | 2.14 | 65 | 48 | 206840615
Lennox | EL18XPV-024-230A** | CHX35-24B-**-*+TDR | ML196UH045XE36B* | 23200 | 8.1 | 23600 | 19.8 | 12.5 | 2.14 | 66 | 47 | 206840616
Lennox | EL18XPV-024-230A** | CHX35-24B-**-*+TDR | ML196UH070XE36B* | 23200 | 8.1 | 23600 | 19.8 | 12.5 | 2.16 | 66 | 47 | 206840617
Lennox | EL18XPV-024-230A** | CHX35-24B-**-*+TDR | ML296UH045XV36B* | 22800 | 8.1 | 23600 | 20.4 | 12.5 | 2.12 | 64 | 48 | 206840618
Lennox | EL18XPV-024-230A** | CHX35-24B-**-*+TDR | ML296UH070XV36B* | 23000 | 8.1 | 23800 | 20 | 12.5 | 2.1 | 64 | 48 | 206840619
Lennox | EL18XPV-024-230A** | CHX35-24B-**-*+TDR | SL280UH090V36B* | 22800 | 8.1 | 23400 | 20.4 | 13 | 2.14 | 65 | 48 | 206840620
Lennox | EL18XPV-024-230A** | CHX35-24B-**-*+TDR | SL297UH040NV36B* | 22800 | 8.1 | 23600 | 20.4 | 13 | 2.12 | 64 | 47 | 206840621
Lennox | EL18XPV-024-230A** | CHX35-24B-**-*+TDR | SLP99UH070XV36B* | 22800 | 8.1 | 23600 | 20.4 | 13 | 2.12 | 64 | 47 | 206840623
Lennox | EL18XPV-024-230A** | CHX35-30A-**-*+TDR | EL180UH040NE36A* | 23800 | 8.1 | 23200 | 20.8 | 13 | 2.2 | 65 | 46 | 206840624
Lennox | EL18XPV-024-230A** | CHX35-30A-**-*+TDR | EL180UH060NE36A* | 23800 | 8.1 | 23200 | 20.8 | 13 | 2.2 | 65 | 46 | 206840625
Lennox | EL18XPV-024-230A** | CHX35-30A-**-*+TDR | EL280UH070E36A* | 24000 | 8.1 | 23600 | 20.8 | 13 | 2.16 | 64 | 45 | 206840627
Lennox | EL18XPV-024-230A** | CHX35-30A-**-*+TDR | EL280UH070XE36A* | 24000 | 8.1 | 23600 | 20.8 | 13 | 2.16 | 64 | 45 | 206840628
Lennox | EL18XPV-024-230A** | CR33-24A+TDR+TXV | EL280DF070E36A* | 23400 | 8.1 | 23600 | 20.4 | 12.5 | 2.22 | 67 | 50 | 206840655
Lennox | EL18XPV-024-230A** | C35-24A+TDR+TXV | EL180UH040NE36A* | 22800 | 8.1 | 22800 | 20.8 | 12.5 | 2.16 | 66 | 50 | 206840723
Lennox | EL18XPV-024-230A** | C35-24A+TDR+TXV | EL180UH060NE36A* | 22800 | 8.1 | 22800 | 20.8 | 12.5 | 2.16 | 66 | 50 | 206840724
Lennox | EL18XPV-024-230A** | C35-24A+TDR+TXV | EL280UH070E36A* | 22800 | 8.1 | 23200 | 20.6 | 12.5 | 2.14 | 66 | 49 | 206840726
Lennox | EL18XPV-024-230A** | C35-24A+TDR+TXV | EL280UH070XE36A* | 22800 | 8.1 | 23200 | 20.6 | 12.5 | 2.14 | 66 | 49 | 206840727
Lennox | EL18XPV-024-230A** | C35-24B+TDR+TXV | EL280UH090E36B* | 22800 | 8.1 | 23200 | 20.8 | 12.5 | 2.12 | 66 | 49 | 206840737
Lennox | EL18XPV-024-230A** | C35-24B+TDR+TXV | EL296UH045XE36B* | 22800 | 8.1 | 23000 | 19.8 | 12.5 | 2.12 | 66 | 49 | 206840738
Lennox | EL18XPV-024-230A** | C35-24B+TDR+TXV | EL296UH070XE36B* | 22800 | 8.1 | 23200 | 19.8 | 12.5 | 2.14 | 66 | 49 | 206840740
Lennox | EL18XPV-024-230A** | C35-24B+TDR+TXV | ML180UH070V36B* | 22800 | 8.1 | 23200 | 21.2 | 13 | 2.14 | 64 | 49 | 206840742
Lennox | EL18XPV-024-230A** | C35-24B+TDR+TXV | ML193UH045XE36B* | 22800 | 8.1 | 23000 | 20.4 | 12.5 | 2.14 | 66 | 50 | 206840744
Lennox | EL18XPV-024-230A** | C35-24B+TDR+TXV | ML193UH070XE36B* | 23000 | 8.1 | 23200 | 20.8 | 12.5 | 2.12 | 65 | 49 | 206840745
Lennox | EL18XPV-024-230A** | CBA25UHV-024-230-** | CBA25UHV-024-230-** | 23200 | 8.1 | 23400 | 19.6 | 12.5 | 2.2 | 65 | 50 | 206840764
Lennox | EL18XPV-024-230A** | CBA25UHV-030-230-** | CBA25UHV-030-230-** | 23600 | 8.1 | 23000 | 20.2 | 13.4 | 2.16 | 66 | 49 | 206840765
Lennox | EL18XPV-024-230A** | CBA27UHE-024-230*+TDR | CBA27UHE-024-230*+TDR | 23800 | 8.3 | 24000 | 20.2 | 12.5 | 2.22 | 63 | 46 | 206840766
Lennox | EL18XPV-024-230A** | CBA38MV-030-230*+TDR | CBA38MV-030-230*+TDR | 23400 | 8.4 | 23400 | 20.8 | 13.4 | 2.28 | 66 | 50 | 206840767
Lennox | EL18XPV-024-230A** | CX35-24A+TDR | EL180UH040NE36A* | 22800 | 8.1 | 22800 | 20.8 | 12.5 | 2.16 | 66 | 50 | 206840768
Lennox | EL18XPV-024-230A** | CX35-24A+TDR | EL180UH060NE36A* | 22800 | 8.1 | 22800 | 20.8 | 12.5 | 2.16 | 66 | 50 | 206840769
Lennox | EL18XPV-024-230A** | CX35-24A+TDR | EL280UH070E36A* | 22800 | 8.1 | 23200 | 20.6 | 12.5 | 2.14 | 66 | 49 | 206840771
Lennox | EL18XPV-024-230A** | CX35-24A+TDR | EL280UH070XE36A* | 22800 | 8.1 | 23200 | 20.6 | 12.5 | 2.14 | 66 | 49 | 206840772
Lennox | EL18XPV-024-230A** | CX35-24B+TDR | EL280UH090E36B* | 22800 | 8.1 | 23200 | 20.8 | 12.5 | 2.12 | 66 | 49 | 206840782
Lennox | EL18XPV-024-230A** | CX35-24B+TDR | EL296UH045XE36B* | 22800 | 8.1 | 23000 | 19.8 | 12.5 | 2.12 | 66 | 49 | 206840783
Lennox | EL18XPV-024-230A** | CX35-24B+TDR | EL296UH070XE36B* | 22800 | 8.1 | 23200 | 19.8 | 12.5 | 2.14 | 66 | 49 | 206840785
Lennox | EL18XPV-024-230A** | CX35-24B+TDR | ML180UH070V36B* | 22800 | 8.1 | 23200 | 21.2 | 13 | 2.14 | 64 | 49 | 206840787
Lennox | EL18XPV-024-230A** | CX35-24B+TDR | ML193UH045XE36B* | 22800 | 8.1 | 23000 | 20.4 | 12.5 | 2.14 | 66 | 50 | 206840789
Lennox | EL18XPV-024-230A** | CX35-24B+TDR | ML193UH070XE36B* | 23000 | 8.1 | 23200 | 20.8 | 12.5 | 2.12 | 65 | 49 | 206840790
Lennox | EL18XPV-024-230A** | CBA27UHE-030-230*+TDR | CBA27UHE-030-230*+TDR | 23800 | 8.7 | 23400 | 21.6 | 13.5 | 2.3 | 67 | 51 | 207256754
Lennox | EL18XPV-036-230A** | CBA38MV-036-230*+TDR | CBA38MV-036-230*+TDR | 33000 | 8.4 | 33400 | 19.4 | 10.7 | 2.14 | 63 | 49 | 206840800
Lennox | EL18XPV-036-230A** | CBA27UHE-036-230*+TDR | CBA27UHE-036-230*+TDR | 33400 | 8.4 | 33800 | 19 | 10.7 | 2.12 | 64 | 47 | 206840865
Lennox | EL18XPV-036-230A** | CR33-30/36A+TDR+TXV | EL280DF070E36A* | 32000 | 8.3 | 32800 | 17.8 | 10.5 | 2.04 | 66 | 53 | 206841056
Lennox | EL18XPV-036-230A** | CR33-30/36A+TDR+TXV | ML180DF070E36A* | 32200 | 8.2 | 33000 | 17.6 | 10.5 | 2.02 | 66 | 53 | 206841058
Lennox | EL18XPV-036-230A** | CR33-30/36A+TDR+TXV | SL280DF070V36A* | 32400 | 8.3 | 33400 | 18.2 | 10.2 | 2.04 | 66 | 52 | 206841059
Lennox | EL18XPV-036-230A** | CR33-30/36B+TDR+TXV | EL280DF090E48B* | 32600 | 8.3 | 33200 | 17.2 | 10.5 | 2.1 | 66 | 52 | 206841062
Lennox | EL18XPV-036-230A** | CR33-30/36B+TDR+TXV | EL296DF045XV36B* | 32400 | 8.3 | 33400 | 18.6 | 10.2 | 2.06 | 66 | 52 | 206841064
Lennox | EL18XPV-036-230A** | CR33-30/36B+TDR+TXV | EL296DF070XE48B* | 32400 | 8.3 | 33200 | 17.8 | 10.2 | 2.1 | 66 | 52 | 206841065
Lennox | EL18XPV-036-230A** | CR33-30/36B+TDR+TXV | EL296DF070XV48B* | 32400 | 8.2 | 33400 | 18 | 10.2 | 2.02 | 66 | 52 | 206841066
Lennox | EL18XPV-036-230A** | CR33-30/36B+TDR+TXV | ML180DF070E36B* | 32200 | 8.3 | 32800 | 18 | 10.7 | 2.06 | 66 | 54 | 206841067
Lennox | EL18XPV-036-230A** | CR33-30/36B+TDR+TXV | ML180DF090E48B* | 32800 | 8.3 | 33200 | 17.6 | 10.7 | 2.12 | 66 | 52 | 206841068
Lennox | EL18XPV-036-230A** | CR33-30/36B+TDR+TXV | ML193DF045XE36B* | 32400 | 8.3 | 33200 | 18 | 10.5 | 2.04 | 66 | 54 | 206841069
Lennox | EL18XPV-036-230A** | CR33-30/36B+TDR+TXV | ML193DF070XE36B* | 32600 | 8.3 | 33200 | 18 | 10.5 | 2.04 | 66 | 54 | 206841070
Lennox | EL18XPV-036-230A** | CR33-30/36B+TDR+TXV | ML196DF045XE36B* | 32000 | 8.3 | 32800 | 17.8 | 10.5 | 2.08 | 66 | 53 | 206841071
Lennox | EL18XPV-036-230A** | CR33-30/36B+TDR+TXV | ML196DF070XE48B* | 32600 | 8.3 | 33000 | 17.6 | 10.2 | 2.1 | 67 | 52 | 206841072
Lennox | EL18XPV-036-230A** | CR33-30/36B+TDR+TXV | ML296DF045XV36B* | 32200 | 8.1 | 33600 | 16.6 | 10 | 2.02 | 66 | 51 | 206841073
Lennox | EL18XPV-036-230A** | CR33-30/36B+TDR+TXV | ML296DF070XV48B* | 32600 | 8.2 | 33400 | 17 | 10.2 | 2.04 | 66 | 51 | 206841074
Lennox | EL18XPV-036-230A** | CR33-30/36B+TDR+TXV | SL280DF090V48B* | 32600 | 8.3 | 33400 | 18.4 | 10.5 | 2.08 | 66 | 51 | 206841075
Lennox | EL18XPV-036-230A** | CR33-30/36B+TDR+TXV | SLP99DF070XV36B* | 32400 | 8.3 | 33400 | 18.6 | 10.2 | 2.06 | 66 | 52 | 206841076
Lennox | EL18XPV-036-230A** | CR33-30/36C+TDR+TXV | ML193DF090XE48C* | 32800 | 8.2 | 33200 | 17.2 | 10.7 | 2.12 | 66 | 52 | 206841077
Lennox | EL18XPV-036-230A** | CR33-30/36C+TDR+TXV | SLP99DF090XV36C* | 32800 | 8.3 | 33200 | 18.8 | 10.5 | 2.06 | 66 | 52 | 206841078
Lennox | EL18XPV-036-230A** | CR33-30/36C+TDR+TXV | SLP99DF090XV48C* | 32400 | 8.3 | 33400 | 18.4 | 10.2 | 2.08 | 66 | 52 | 206841079
Lennox | EL18XPV-036-230A** | CR33-30/36B+TDR+TXV | SL280DF060NV36B* | 32400 | 8.3 | 32800 | 18.2 | 10.2 | 2.06 | 67 | 54 | 207434771
Lennox | EL18XPV-036-230A** | CR33-30/36C+TDR+TXV | SL280DF080NV60C* | 32800 | 8.2 | 33000 | 17.4 | 10.7 | 2.08 | 67 | 53 | 207434772
Lennox | EL18XPV-048-230A** | CBA38MV-048-230*+TDR | CBA38MV-048-230*+TDR | 46000 | 8.3 | 48000 | 18.2 | 11 | 2 | 65 | 50 | 206841082
Lennox | EL18XPV-048-230A** | C35-49C+TDR+TXV | EL180UH100NE60C* | 45000 | 8.1 | 45500 | 17.2 | 10.2 | 1.96 | 69 | 55 | 206841083
Lennox | EL18XPV-048-230A** | C35-49C+TDR+TXV | EL195UH100NE60C* | 45000 | 8.1 | 45500 | 17 | 10.5 | 1.92 | 69 | 57 | 206841085
Lennox | EL18XPV-048-230A** | C35-49C+TDR+TXV | EL196UH090XE48C* | 44000 | 8.1 | 45000 | 17.6 | 10.5 | 1.96 | 68 | 57 | 206841086
Lennox | EL18XPV-048-230A** | C35-49C+TDR+TXV | EL280UH110E48C* | 45000 | 8.1 | 45000 | 18 | 10.7 | 1.96 | 68 | 56 | 206841087
Lennox | EL18XPV-048-230A** | C35-49C+TDR+TXV | EL296UH090XE48C* | 44000 | 8.1 | 45000 | 17.6 | 10.5 | 1.92 | 68 | 56 | 206841088
Lennox | EL18XPV-048-230A** | C35-49C+TDR+TXV | EL296UH090XV48C* | 45000 | 8.1 | 46000 | 18.4 | 10.5 | 1.92 | 68 | 55 | 206841089
Lennox | EL18XPV-048-230A** | C35-49C+TDR+TXV | EL296UH090XV60C* | 45000 | 8.1 | 45500 | 18 | 10.5 | 1.92 | 68 | 56 | 206841090
Lennox | EL18XPV-048-230A** | C35-49C+TDR+TXV | EL296UH110XV48C* | 45000 | 8.1 | 45500 | 18.2 | 10.5 | 1.92 | 69 | 56 | 206841091
Lennox | EL18XPV-048-230A** | C35-49C+TDR+TXV | EL296UH110XV60C* | 45500 | 8.1 | 45500 | 18.2 | 10.7 | 1.92 | 68 | 56 | 206841092
Lennox | EL18XPV-048-230A** | C35-49C+TDR+TXV | ML180UH090E60C* | 45500 | 8.2 | 45500 | 17.8 | 10.7 | 1.94 | 68 | 55 | 206841093
Lennox | EL18XPV-048-230A** | C35-49C+TDR+TXV | ML180UH110E60C* | 45500 | 8.1 | 45500 | 17.6 | 10.7 | 1.94 | 68 | 55 | 206841094
Lennox | EL18XPV-048-230A** | C35-49C+TDR+TXV | ML180UH110V60C* | 45500 | 8.2 | 45500 | 18 | 10.7 | 1.98 | 68 | 55 | 206841095
Lennox | EL18XPV-048-230A** | C35-49C+TDR+TXV | ML193UH090XE48C* | 44500 | 8.1 | 45000 | 17.6 | 10.5 | 1.94 | 68 | 56 | 206841096
Lennox | EL18XPV-048-230A** | C35-49C+TDR+TXV | ML193UH110XE48C* | 44500 | 8.1 | 45000 | 17.8 | 10.7 | 1.94 | 68 | 56 | 206841097
Lennox | EL18XPV-048-230A** | C35-49C+TDR+TXV | ML196UH090XE48C* | 44000 | 8.1 | 45000 | 17.6 | 10.5 | 1.96 | 68 | 57 | 206841098
Lennox | EL18XPV-048-230A** | C35-49C+TDR+TXV | ML196UH090XE60C* | 45000 | 8.1 | 45500 | 17.2 | 10.5 | 1.96 | 68 | 55 | 206841099
Lennox | EL18XPV-048-230A** | C35-49C+TDR+TXV | ML296UH090XV48C* | 45500 | 8.1 | 46000 | 17.2 | 10.5 | 1.94 | 68 | 55 | 206841100
Lennox | EL18XPV-048-230A** | C35-49C+TDR+TXV | ML296UH110XV60C* | 45500 | 8.1 | 45500 | 17.8 | 10.7 | 1.96 | 68 | 55 | 206841101
Lennox | EL18XPV-048-230A** | C35-49C+TDR+TXV | SL280UH080NV60C* | 45500 | 8.1 | 45500 | 18.2 | 10.7 | 1.96 | 68 | 55 | 206841102
Lennox | EL18XPV-048-230A** | C35-49C+TDR+TXV | SL280UH090V60C* | 45500 | 8.1 | 45500 | 18.2 | 11 | 1.94 | 67 | 56 | 206841103
Lennox | EL18XPV-048-230A** | C35-49C+TDR+TXV | SL280UH090XV60C* | 45500 | 8.1 | 45500 | 18.2 | 11 | 1.94 | 67 | 56 | 206841104
Lennox | EL18XPV-048-230A** | C35-49C+TDR+TXV | SL280UH100NV60C* | 45500 | 8.1 | 45500 | 18.2 | 10.7 | 1.96 | 68 | 55 | 206841105
Lennox | EL18XPV-048-230A** | C35-49C+TDR+TXV | SL280UH110V60C* | 45500 | 8.1 | 45500 | 18 | 10.7 | 1.92 | 68 | 56 | 206841106
Lennox | EL18XPV-048-230A** | C35-49C+TDR+TXV | SL280UH110XV60C* | 45500 | 8.1 | 45500 | 18 | 10.7 | 1.92 | 68 | 56 | 206841107
Lennox | EL18XPV-048-230A** | C35-49C+TDR+TXV | SL297UH080NV48C* | 45000 | 8.1 | 45500 | 18.2 | 10.5 | 1.92 | 69 | 56 | 206841108
Lennox | EL18XPV-048-230A** | C35-49C+TDR+TXV | SL297UH080NV60C* | 45000 | 8.1 | 45500 | 18 | 10.5 | 1.92 | 69 | 56 | 206841109
Lennox | EL18XPV-048-230A** | C35-49C+TDR+TXV | SLP99UH090XV48C* | 45000 | 8.1 | 46000 | 18.4 | 10.5 | 1.92 | 68 | 55 | 206841110
Lennox | EL18XPV-048-230A** | C35-49C+TDR+TXV | SLP99UH090XV60C* | 45000 | 8.1 | 45500 | 18 | 10.5 | 1.92 | 68 | 56 | 206841111
Lennox | EL18XPV-048-230A** | C35-49C+TDR+TXV | SLP99UH110XV60C* | 45500 | 8.1 | 45500 | 18.2 | 10.7 | 1.92 | 68 | 56 | 206841112
Lennox | EL18XPV-048-230A** | CBA25UHV-060-230-** | CBA25UHV-060-230-** | 46000 | 8.1 | 45500 | 17.4 | 10.7 | 2 | 67 | 48 | 206841139
Lennox | EL18XPV-048-230A** | CBA27UHE-048-230*+TDR | CBA27UHE-048-230*+TDR | 46000 | 8.3 | 47500 | 17.8 | 11 | 2.02 | 65 | 51 | 206841140
Lennox | EL18XPV-048-230A** | CHX35-48B-**-*+TDR | EL280UH090E48B* | 43000 | 8.1 | 47000 | 17.6 | 10.2 | 1.9 | 67 | 53 | 206841151
Lennox | EL18XPV-048-230A** | CHX35-48B-**-*+TDR | EL280UH090XE48B* | 43000 | 8.1 | 47000 | 17.6 | 10.2 | 1.9 | 67 | 53 | 206841152
Lennox | EL18XPV-048-230A** | CHX35-48B-**-*+TDR | ML180UH090E48B* | 43000 | 8.1 | 47000 | 17.6 | 10.5 | 1.88 | 67 | 53 | 206841153
Lennox | EL18XPV-048-230A** | CHX35-48B-**-*+TDR | ML180UH090V48B* | 43500 | 8.1 | 47500 | 17.2 | 10 | 1.88 | 67 | 52 | 206841154
Lennox | EL18XPV-048-230A** | CHX35-48B-**-*+TDR | ML180UH090XE48B* | 43000 | 8.1 | 47000 | 17.6 | 10.5 | 1.88 | 67 | 53 | 206841155
Lennox | EL18XPV-048-230A** | CHX35-48B-**-*+TDR | SL280UH090V48B* | 43500 | 8.1 | 47500 | 18 | 10.2 | 1.86 | 67 | 53 | 206841157
Lennox | EL18XPV-048-230A** | CX35-49C+TDR | EL180UH100NE60C* | 45000 | 8.1 | 45500 | 17.2 | 10.2 | 1.96 | 69 | 55 | 206841158
Lennox | EL18XPV-048-230A** | CX35-49C+TDR | EL195UH100NE60C* | 45000 | 8.1 | 45500 | 17 | 10.5 | 1.92 | 69 | 57 | 206841160
Lennox | EL18XPV-048-230A** | CX35-49C+TDR | EL196UH090XE48C* | 44000 | 8.1 | 45000 | 17.6 | 10.5 | 1.96 | 68 | 57 | 206841161
Lennox | EL18XPV-048-230A** | CX35-49C+TDR | EL280UH110E48C* | 45000 | 8.1 | 45000 | 18 | 10.7 | 1.96 | 68 | 56 | 206841162
Lennox | EL18XPV-048-230A** | CX35-49C+TDR | EL296UH090XE48C* | 44000 | 8.1 | 45000 | 17.6 | 10.5 | 1.92 | 68 | 56 | 206841163
Lennox | EL18XPV-048-230A** | CX35-49C+TDR | EL296UH090XV48C* | 45000 | 8.1 | 46000 | 18.4 | 10.5 | 1.92 | 68 | 55 | 206841164
Lennox | EL18XPV-048-230A** | CX35-49C+TDR | EL296UH090XV60C* | 45000 | 8.1 | 45500 | 18 | 10.5 | 1.92 | 68 | 56 | 206841165
Lennox | EL18XPV-048-230A** | CX35-49C+TDR | EL296UH110XV48C* | 45000 | 8.1 | 45500 | 18.2 | 10.5 | 1.92 | 69 | 56 | 206841166
Lennox | EL18XPV-048-230A** | CX35-49C+TDR | EL296UH110XV60C* | 45500 | 8.1 | 45500 | 18.2 | 10.7 | 1.92 | 68 | 56 | 206841167
Lennox | EL18XPV-048-230A** | CX35-49C+TDR | ML180UH090E60C* | 45500 | 8.2 | 45500 | 17.8 | 10.7 | 1.94 | 68 | 55 | 206841168
Lennox | EL18XPV-048-230A** | CX35-49C+TDR | ML180UH110E60C* | 45500 | 8.1 | 45500 | 17.6 | 10.7 | 1.94 | 68 | 55 | 206841169
Lennox | EL18XPV-048-230A** | CX35-49C+TDR | ML180UH110V60C* | 45500 | 8.2 | 45500 | 18 | 10.7 | 1.98 | 68 | 55 | 206841170
Lennox | EL18XPV-048-230A** | CX35-49C+TDR | ML193UH090XE48C* | 44500 | 8.1 | 45000 | 17.6 | 10.5 | 1.94 | 68 | 56 | 206841171
Lennox | EL18XPV-048-230A** | CX35-49C+TDR | ML193UH110XE48C* | 44500 | 8.1 | 45000 | 17.8 | 10.7 | 1.94 | 68 | 56 | 206841172
Lennox | EL18XPV-048-230A** | CX35-49C+TDR | ML196UH090XE48C* | 44000 | 8.1 | 45000 | 17.6 | 10.5 | 1.96 | 68 | 57 | 206841173
Lennox | EL18XPV-048-230A** | CX35-49C+TDR | ML196UH090XE60C* | 45000 | 8.1 | 45500 | 17.2 | 10.5 | 1.96 | 68 | 55 | 206841174
Lennox | EL18XPV-048-230A** | CX35-49C+TDR | ML296UH090XV48C* | 45500 | 8.1 | 46000 | 17.2 | 10.5 | 1.94 | 68 | 55 | 206841175
Lennox | EL18XPV-048-230A** | CX35-49C+TDR | ML296UH110XV60C* | 45500 | 8.1 | 45500 | 17.8 | 10.7 | 1.96 | 68 | 55 | 206841176
Lennox | EL18XPV-048-230A** | CX35-49C+TDR | SL280UH080NV60C* | 45500 | 8.1 | 45500 | 18.2 | 10.7 | 1.96 | 68 | 55 | 206841177
Lennox | EL18XPV-048-230A** | CX35-49C+TDR | SL280UH090V60C* | 45500 | 8.1 | 45500 | 18.2 | 11 | 1.94 | 67 | 56 | 206841178
Lennox | EL18XPV-048-230A** | CX35-49C+TDR | SL280UH090XV60C* | 45500 | 8.1 | 45500 | 18.2 | 11 | 1.94 | 67 | 56 | 206841179
Lennox | EL18XPV-048-230A** | CX35-49C+TDR | SL280UH100NV60C* | 45500 | 8.1 | 45500 | 18.2 | 10.7 | 1.96 | 68 | 55 | 206841180
Lennox | EL18XPV-048-230A** | CX35-49C+TDR | SL280UH110V60C* | 45500 | 8.1 | 45500 | 18 | 10.7 | 1.92 | 68 | 56 | 206841181
Lennox | EL18XPV-048-230A** | CX35-49C+TDR | SL280UH110XV60C* | 45500 | 8.1 | 45500 | 18 | 10.7 | 1.92 | 68 | 56 | 206841182
Lennox | EL18XPV-048-230A** | CX35-49C+TDR | SL297UH080NV48C* | 45000 | 8.1 | 45500 | 18.2 | 10.5 | 1.92 | 69 | 56 | 206841183
Lennox | EL18XPV-048-230A** | CX35-49C+TDR | SL297UH080NV60C* | 45000 | 8.1 | 45500 | 18 | 10.5 | 1.92 | 69 | 56 | 206841184
Lennox | EL18XPV-048-230A** | CX35-49C+TDR | SLP99UH090XV48C* | 45000 | 8.1 | 46000 | 18.4 | 10.5 | 1.92 | 68 | 55 | 206841185
Lennox | EL18XPV-048-230A** | CX35-49C+TDR | SLP99UH090XV60C* | 45000 | 8.1 | 45500 | 18 | 10.5 | 1.92 | 68 | 56 | 206841186
Lennox | EL18XPV-048-230A** | CX35-49C+TDR | SLP99UH110XV60C* | 45500 | 8.1 | 45500 | 18.2 | 10.7 | 1.92 | 68 | 56 | 206841187
Lennox | EL18XPV-048-230A** | CHX35-51/61C-**-*+TDR | EL280UH110E48C* | 45000 | 8.1 | 46000 | 18 | 10.7 | 1.9 | 69 | 53 | 206841236
Lennox | EL18XPV-048-230A** | CHX35-51/61C-**-*+TDR | ML180UH090E60C* | 45500 | 8.1 | 45500 | 17.6 | 10.7 | 1.88 | 70 | 53 | 206841241
Lennox | EL18XPV-048-230A** | CHX35-51/61C-**-*+TDR | ML180UH110V60C* | 45500 | 8.1 | 45500 | 18 | 10.7 | 1.92 | 70 | 53 | 206841242
Lennox | EL18XPV-048-230A** | CHX35-51/61C-**-*+TDR | ML296UH110XV60C* | 45500 | 8.1 | 46000 | 17.6 | 10.7 | 1.88 | 69 | 53 | 206841247
Lennox | EL18XPV-048-230A** | CHX35-51/61C-**-*+TDR | SL280UH090V60C* | 45500 | 8.1 | 46000 | 18.4 | 11 | 1.88 | 69 | 53 | 206841249
Lennox | EL18XPV-048-230A** | CHX35-51/61C-**-*+TDR | SL280UH090XV60C* | 45500 | 8.1 | 46000 | 18.4 | 11 | 1.88 | 69 | 53 | 206841250
Lennox | EL18XPV-048-230A** | CR33-50/60+TDR+TXV | EL296DF110XE60C* | 44500 | 8.1 | 46000 | 17 | 10.2 | 1.94 | 67 | 52 | 206841262
Lennox | EL18XPV-048-230A** | CR33-50/60+TDR+TXV | ML180DF110E60C* | 45500 | 8.2 | 46000 | 18 | 10.7 | 1.92 | 67 | 52 | 206841264
Lennox | EL18XPV-048-230A** | CR33-50/60+TDR+TXV | ML196DF110XE60C* | 44500 | 8.1 | 46000 | 17 | 10.5 | 1.92 | 67 | 53 | 206841266
Lennox | EL18XPV-048-230A** | CR33-50/60+TDR+TXV | SL280DF110V60C* | 45000 | 8.1 | 46000 | 18.2 | 10.7 | 1.92 | 67 | 52 | 206841269
Lennox | EL18XPV-048-230A** | CR33-60+TDR+TXV | EL296DF110XE60C* | 44500 | 8.1 | 46000 | 17 | 10.2 | 1.94 | 67 | 52 | 206841276
Lennox | EL18XPV-048-230A** | CR33-60+TDR+TXV | ML180DF110E60C* | 45500 | 8.2 | 46000 | 18 | 10.7 | 1.92 | 67 | 52 | 206841278
Lennox | EL18XPV-048-230A** | CR33-60+TDR+TXV | ML196DF110XE60C* | 44500 | 8.1 | 46000 | 17 | 10.5 | 1.92 | 67 | 53 | 206841280
Lennox | EL18XPV-048-230A** | CR33-60+TDR+TXV | SL280DF110V60C* | 45000 | 8.1 | 46000 | 18.2 | 10.7 | 1.92 | 67 | 52 | 206841283
Lennox | EL18XPV-048-230A** | CHX35-48B-**-*+TDR | SL280UH090XV48B* | 43500 | 8.1 | 47500 | 18 | 10.2 | 1.86 | 67 | 53 | 206841287
Lennox | EL18XPV-048-230A** | C35-49C+TDR+TXV | SLO185B*124/141V60* | 45000 | 8.1 | 46000 | 17.2 | 10.2 | 1.92 | 68 | 55 | 207583083
Lennox | EL18XPV-048-230A** | CX35-49C+TDR | SLO185B*124/141V60* | 45000 | 8.1 | 46000 | 17.2 | 10.2 | 1.92 | 68 | 55 | 207583085
Lennox | EL18XPV-060-230A** | CBA27UHE-060-230*+TDR | CBA27UHE-060-230*+TDR | 55500 | 8.1 | 56500 | 16.2 | 10.5 | 1.98 | 63 | 49 | 206841520
Lennox | EL22XPV-036-230A** | CBA38MV-036-230*+TDR | CBA38MV-036-230*+TDR | 34200 | 9 | 33400 | 20 | 12 | 2.26 | 68 | 55 | 211467586
Lennox | EL22XPV-036-230A** | C35-30A+TDR+TXV | EL180UH040NE36A* | 34200 | 8.5 | 34000 | 20.5 | 11.7 | 2.1 | 64 | 49 | 211467587
Lennox | EL22XPV-036-230A** | C35-30A+TDR+TXV | EL180UH060NE36A* | 34200 | 8.5 | 34000 | 20 | 11.7 | 2.1 | 64 | 49 | 211467588
Lennox | EL22XPV-036-230A** | C35-30A+TDR+TXV | EL280UH045E36A* | 34800 | 8.5 | 34400 | 20.5 | 12 | 2.1 | 63 | 49 | 211467589
Lennox | EL22XPV-036-230A** | C35-30A+TDR+TXV | EL280UH070E36A* | 34800 | 8.5 | 34400 | 20 | 11.7 | 2.08 | 63 | 49 | 211467590
Lennox | EL22XPV-036-230A** | C35-30A+TDR+TXV | EL280UH070XE36A* | 34800 | 8.5 | 34400 | 20 | 11.7 | 2.08 | 63 | 49 | 211467591
Lennox | EL22XPV-036-230A** | C35-30A+TDR+TXV | ML180UH030V36A* | 34800 | 8.5 | 34200 | 20.5 | 12 | 2.1 | 63 | 48 | 211467592
Lennox | EL22XPV-036-230A** | C35-30A+TDR+TXV | ML180UH045E36A* | 34400 | 8.5 | 34000 | 20 | 12 | 2.08 | 63 | 48 | 211467593
Lennox | EL22XPV-036-230A** | C35-30A+TDR+TXV | ML180UH045V36A* | 34800 | 8.5 | 34200 | 20.5 | 12 | 2.1 | 63 | 48 | 211467594
Lennox | EL22XPV-036-230A** | C35-30A+TDR+TXV | ML180UH045XE36A* | 34400 | 8.5 | 34000 | 20 | 12 | 2.08 | 63 | 48 | 211467595
Lennox | EL22XPV-036-230A** | C35-30A+TDR+TXV | ML180UH070E36A* | 34400 | 8.5 | 34000 | 20 | 12 | 2.12 | 64 | 49 | 211467596
Lennox | EL22XPV-036-230A** | C35-30A+TDR+TXV | ML180UH070V36A* | 34800 | 8.5 | 34400 | 20 | 11.7 | 2.08 | 63 | 49 | 211467597
Lennox | EL22XPV-036-230A** | C35-30A+TDR+TXV | ML180UH070XE36A* | 34400 | 8.5 | 34000 | 20 | 12 | 2.12 | 64 | 49 | 211467598
Lennox | EL22XPV-036-230A** | C35-30A+TDR+TXV | SL280UH070V36A* | 34600 | 8.5 | 34800 | 20 | 12 | 2.06 | 63 | 48 | 211467599
Lennox | EL22XPV-036-230A** | C35-30A+TDR+TXV | SL280UH070XV36A* | 34600 | 8.5 | 34800 | 20 | 12 | 2.06 | 63 | 48 | 211467600
Lennox | EL22XPV-036-230A** | C35-30B+TDR+TXV | EL180UH080NE48B* | 34400 | 8.5 | 34000 | 18.5 | 11.7 | 2.1 | 64 | 49 | 211467601
Lennox | EL22XPV-036-230A** | C35-30B+TDR+TXV | EL195UH040NE36B* | 34200 | 8.5 | 33800 | 19.5 | 12 | 2.1 | 63 | 49 | 211467602
Lennox | EL22XPV-036-230A** | C35-30B+TDR+TXV | EL195UH060NE36B* | 34600 | 8.5 | 34200 | 20 | 11.7 | 2.12 | 64 | 49 | 211467603
Lennox | EL22XPV-036-230A** | C35-30B+TDR+TXV | EL196UH030XE36B* | 34200 | 8.5 | 34000 | 19 | 11.7 | 2.08 | 64 | 49 | 211467604
Lennox | EL22XPV-036-230A** | C35-30B+TDR+TXV | EL280UH090E36B* | 35000 | 8.5 | 34600 | 19.5 | 12 | 2.12 | 63 | 48 | 211467605
Lennox | EL22XPV-036-230A** | C35-30B+TDR+TXV | EL280UH090E48B* | 35000 | 8.5 | 34400 | 19.5 | 12 | 2.12 | 63 | 48 | 211467606
Lennox | EL22XPV-036-230A** | C35-30B+TDR+TXV | EL280UH090XE48B* | 35000 | 8.5 | 34400 | 19.5 | 12 | 2.12 | 63 | 48 | 211467607
Lennox | EL22XPV-036-230A** | C35-30B+TDR+TXV | EL296UH045XE36B* | 34400 | 8.5 | 34200 | 20 | 11.7 | 2.06 | 63 | 48 | 211467608
Lennox | EL22XPV-036-230A** | C35-30B+TDR+TXV | EL296UH045XV36B* | 34400 | 8.5 | 35000 | 20 | 11.7 | 2.06 | 63 | 49 | 211467609
Lennox | EL22XPV-036-230A** | C35-30B+TDR+TXV | EL296UH070XE36B* | 34400 | 8.5 | 34200 | 20 | 11.7 | 2.08 | 63 | 48 | 211467610
Lennox | EL22XPV-036-230A** | C35-30B+TDR+TXV | EL296UH070XV36B* | 34600 | 8.5 | 34800 | 20.5 | 12 | 2.06 | 63 | 48 | 211467611
Lennox | EL22XPV-036-230A** | C35-30B+TDR+TXV | ML180UH070E36B* | 34800 | 8.5 | 34200 | 20.5 | 12 | 2.1 | 63 | 48 | 211467612
Lennox | EL22XPV-036-230A** | C35-30B+TDR+TXV | ML180UH070V36B* | 34600 | 8.5 | 34200 | 20.5 | 12 | 2.12 | 63 | 48 | 211467613
Lennox | EL22XPV-036-230A** | C35-30B+TDR+TXV | ML180UH070V48B* | 34400 | 8.5 | 33800 | 20.5 | 12 | 2.14 | 63 | 49 | 211467614
Lennox | EL22XPV-036-230A** | C35-30B+TDR+TXV | ML180UH070XE36B* | 34800 | 8.5 | 34200 | 20.5 | 12 | 2.1 | 63 | 48 | 211467615
Lennox | EL22XPV-036-230A** | C35-30B+TDR+TXV | ML180UH090E48B* | 35000 | 8.5 | 34200 | 19.5 | 12 | 2.14 | 63 | 48 | 211467616
Lennox | EL22XPV-036-230A** | C35-30B+TDR+TXV | ML180UH090V48B* | 34800 | 8.5 | 34400 | 20 | 12 | 2.08 | 63 | 48 | 211467617
Lennox | EL22XPV-036-230A** | C35-30B+TDR+TXV | ML180UH090XE48B* | 35000 | 8.5 | 34200 | 19.5 | 12 | 2.14 | 63 | 48 | 211467618
Lennox | EL22XPV-036-230A** | C35-30B+TDR+TXV | ML193UH030XE36B* | 34400 | 8.5 | 34200 | 19.5 | 11.7 | 2.08 | 64 | 49 | 211467619
Lennox | EL22XPV-036-230A** | C35-30B+TDR+TXV | ML193UH045XE36B* | 34400 | 8.5 | 34200 | 19.5 | 11.7 | 2.08 | 64 | 49 | 211467620
Lennox | EL22XPV-036-230A** | C35-30B+TDR+TXV | ML193UH070XE36B* | 34600 | 8.5 | 34400 | 19.5 | 11.7 | 2.06 | 63 | 49 | 211467621
Lennox | EL22XPV-036-230A** | C35-30B+TDR+TXV | ML196UH030XE36B* | 34600 | 8.5 | 34200 | 20 | 11.7 | 2.12 | 64 | 49 | 211467622
Lennox | EL22XPV-036-230A** | C35-30B+TDR+TXV | ML196UH070XE36B* | 34200 | 8.5 | 34000 | 19 | 11.7 | 2.08 | 64 | 49 | 211467623
Lennox | EL22XPV-036-230A** | C35-30B+TDR+TXV | ML196UH070XE48B* | 34600 | 8.2 | 34400 | 18 | 11.7 | 2.06 | 63 | 49 | 211467624
Lennox | EL22XPV-036-230A** | C35-30B+TDR+TXV | ML296UH045XV36B* | 34600 | 8.5 | 34600 | 19 | 11.7 | 2.06 | 64 | 49 | 211467625
Lennox | EL22XPV-036-230A** | C35-30B+TDR+TXV | ML296UH070XV36B* | 34600 | 8.2 | 34600 | 18.5 | 11.7 | 2.08 | 64 | 49 | 211467626
Lennox | EL22XPV-036-230A** | C35-30B+TDR+TXV | SL280UH080NV48B* | 34600 | 8.5 | 34800 | 20 | 12 | 2.06 | 63 | 48 | 211467627
Lennox | EL22XPV-036-230A** | C35-30B+TDR+TXV | SL280UH090V36B* | 34600 | 8.5 | 34600 | 20.5 | 12 | 2.08 | 63 | 48 | 211467628
Lennox | EL22XPV-036-230A** | C35-30B+TDR+TXV | SL280UH090V48B* | 34800 | 8.5 | 34600 | 20 | 12 | 2.12 | 63 | 48 | 211467629
Lennox | EL22XPV-036-230A** | C35-30B+TDR+TXV | SL280UH090XV48B* | 34800 | 8.5 | 34600 | 20 | 12 | 2.12 | 63 | 48 | 211467630
Lennox | EL22XPV-036-230A** | C35-30B+TDR+TXV | SL297UH040NV36B* | 34600 | 8.5 | 34800 | 20.5 | 12 | 2.06 | 63 | 48 | 211467631
Lennox | EL22XPV-036-230A** | C35-30B+TDR+TXV | SL297UH060NV36B* | 34600 | 8.5 | 34800 | 20 | 11.7 | 2.08 | 64 | 49 | 211467632
Lennox | EL22XPV-036-230A** | C35-30B+TDR+TXV | SLP99UH070XV36B* | 34600 | 8.5 | 34800 | 20.5 | 12 | 2.06 | 63 | 48 | 211467633
Lennox | EL22XPV-036-230A** | C35-36A+TDR+TXV | EL180UH040NE36A* | 34600 | 8.5 | 34200 | 20 | 12 | 2.1 | 63 | 48 | 211467634
Lennox | EL22XPV-036-230A** | C35-36A+TDR+TXV | EL180UH060NE36A* | 34600 | 8.5 | 34200 | 20 | 12 | 2.1 | 63 | 48 | 211467635
Lennox | EL22XPV-036-230A** | C35-36A+TDR+TXV | EL280UH045E36A* | 35200 | 8.5 | 34600 | 21 | 12 | 2.08 | 63 | 48 | 211467636
Lennox | EL22XPV-036-230A** | C35-36A+TDR+TXV | EL280UH070E36A* | 35000 | 8.5 | 34600 | 20 | 12 | 2.1 | 63 | 48 | 211467637
Lennox | EL22XPV-036-230A** | C35-36A+TDR+TXV | EL280UH070XE36A* | 35000 | 8.5 | 34600 | 20 | 12 | 2.1 | 63 | 48 | 211467638
Lennox | EL22XPV-036-230A** | C35-36A+TDR+TXV | ML180UH030V36A* | 35200 | 8.5 | 34400 | 20.5 | 12 | 2.12 | 63 | 49 | 211467639
Lennox | EL22XPV-036-230A** | C35-36A+TDR+TXV | ML180UH045E36A* | 34800 | 8.5 | 34200 | 20.5 | 12 | 2.12 | 63 | 48 | 211467640
Lennox | EL22XPV-036-230A** | C35-36A+TDR+TXV | ML180UH045V36A* | 35200 | 8.5 | 34400 | 20.5 | 12 | 2.12 | 63 | 49 | 211467641
Lennox | EL22XPV-036-230A** | C35-36A+TDR+TXV | ML180UH045XE36A* | 34800 | 8.5 | 34200 | 20.5 | 12 | 2.12 | 63 | 48 | 211467642
Lennox | EL22XPV-036-230A** | C35-36A+TDR+TXV | ML180UH070E36A* | 34800 | 8.5 | 34200 | 20.5 | 12 | 2.1 | 63 | 48 | 211467643
Lennox | EL22XPV-036-230A** | C35-36A+TDR+TXV | ML180UH070V36A* | 35200 | 8.5 | 34600 | 20 | 12 | 2.1 | 63 | 48 | 211467644
Lennox | EL22XPV-036-230A** | C35-36A+TDR+TXV | ML180UH070XE36A* | 34800 | 8.5 | 34200 | 20.5 | 12 | 2.1 | 63 | 48 | 211467645
Lennox | EL22XPV-036-230A** | C35-36A+TDR+TXV | SL280UH070V36A* | 35000 | 8.5 | 35000 | 20.5 | 12 | 2.1 | 63 | 49 | 211467646
Lennox | EL22XPV-036-230A** | C35-36A+TDR+TXV | SL280UH070XV36A* | 35000 | 8.5 | 35000 | 20.5 | 12 | 2.1 | 63 | 49 | 211467647
Lennox | EL22XPV-036-230A** | C35-36B+TDR+TXV | EL180UH080NE48B* | 35400 | 8.5 | 34800 | 19 | 12 | 2.08 | 63 | 48 | 211467648
Lennox | EL22XPV-036-230A** | C35-36B+TDR+TXV | EL195UH040NE36B* | 34400 | 8.5 | 34000 | 20 | 12 | 2.06 | 63 | 48 | 211467649
Lennox | EL22XPV-036-230A** | C35-36B+TDR+TXV | EL195UH060NE36B* | 35000 | 8.5 | 34400 | 20 | 12 | 2.1 | 63 | 49 | 211467650
Lennox | EL22XPV-036-230A** | C35-36B+TDR+TXV | EL196UH030XE36B* | 34600 | 8.5 | 34200 | 19.5 | 12 | 2.08 | 63 | 48 | 211467651
Lennox | EL22XPV-036-230A** | C35-36B+TDR+TXV | EL196UH070XE36B* | 34600 | 8.5 | 34200 | 20 | 12 | 2.08 | 63 | 48 | 211467652
Lennox | EL22XPV-036-230A** | C35-36B+TDR+TXV | EL280UH090E36B* | 35600 | 8.5 | 34600 | 21.5 | 12 | 2.1 | 63 | 48 | 211467653
Lennox | EL22XPV-036-230A** | C35-36B+TDR+TXV | EL280UH090E48B* | 35000 | 8.5 | 34000 | 19.5 | 12 | 2.14 | 63 | 48 | 211467654
Lennox | EL22XPV-036-230A** | C35-36B+TDR+TXV | EL280UH090XE48B* | 35000 | 8.5 | 34000 | 19.5 | 12 | 2.14 | 63 | 48 | 211467655
Lennox | EL22XPV-036-230A** | C35-36B+TDR+TXV | EL296UH045XE36B* | 34800 | 8.5 | 34400 | 20 | 12 | 2.1 | 63 | 49 | 211467656
Lennox | EL22XPV-036-230A** | C35-36B+TDR+TXV | EL296UH045XV36B* | 34800 | 8.5 | 35000 | 20.5 | 11.7 | 2.04 | 63 | 49 | 211467657
Lennox | EL22XPV-036-230A** | C35-36B+TDR+TXV | EL296UH070XE36B* | 34600 | 8.5 | 34200 | 20 | 12 | 2.08 | 63 | 48 | 211467658
Lennox | EL22XPV-036-230A** | C35-36B+TDR+TXV | EL296UH070XV36B* | 35000 | 8.5 | 35000 | 20.5 | 12 | 2.06 | 63 | 48 | 211467659
Lennox | EL22XPV-036-230A** | C35-36B+TDR+TXV | ML180UH070E36B* | 35200 | 8.5 | 34400 | 20.5 | 12 | 2.1 | 63 | 48 | 211467660
Lennox | EL22XPV-036-230A** | C35-36B+TDR+TXV | ML180UH070V36B* | 35000 | 8.5 | 34200 | 21 | 12 | 2.12 | 63 | 48 | 211467661
Lennox | EL22XPV-036-230A** | C35-36B+TDR+TXV | ML180UH070V48B* | 34800 | 8.5 | 34000 | 21 | 12 | 2.14 | 63 | 48 | 211467662
Lennox | EL22XPV-036-230A** | C35-36B+TDR+TXV | ML180UH070XE36B* | 35200 | 8.5 | 34400 | 20.5 | 12 | 2.1 | 63 | 48 | 211467663
Lennox | EL22XPV-036-230A** | C35-36B+TDR+TXV | ML180UH090E48B* | 35400 | 8.5 | 34400 | 20 | 12 | 2.14 | 63 | 48 | 211467664
Lennox | EL22XPV-036-230A** | C35-36B+TDR+TXV | ML180UH090V48B* | 35200 | 8.5 | 34400 | 20.5 | 12 | 2.12 | 63 | 49 | 211467665
Lennox | EL22XPV-036-230A** | C35-36B+TDR+TXV | ML180UH090XE48B* | 35400 | 8.5 | 34400 | 20 | 12 | 2.14 | 63 | 48 | 211467666
Lennox | EL22XPV-036-230A** | C35-36B+TDR+TXV | ML193UH030XE36B* | 34600 | 8.5 | 34400 | 19.5 | 11.7 | 2.08 | 63 | 49 | 211467667
Lennox | EL22XPV-036-230A** | C35-36B+TDR+TXV | ML193UH045XE36B* | 35000 | 8.5 | 34600 | 20 | 11.7 | 2.08 | 63 | 48 | 211467668
Lennox | EL22XPV-036-230A** | C35-36B+TDR+TXV | ML193UH070XE36B* | 35000 | 8.5 | 34400 | 20.5 | 12 | 2.1 | 63 | 49 | 211467669
Lennox | EL22XPV-036-230A** | C35-36B+TDR+TXV | ML196UH030XE36B* | 34600 | 8.5 | 34200 | 19.5 | 12 | 2.08 | 63 | 48 | 211467670
Lennox | EL22XPV-036-230A** | C35-36B+TDR+TXV | ML196UH070XE36B* | 34600 | 8.5 | 34200 | 20 | 12 | 2.08 | 63 | 48 | 211467671
Lennox | EL22XPV-036-230A** | C35-36B+TDR+TXV | ML196UH070XE48B* | 35000 | 8.2 | 34600 | 18.5 | 11.7 | 2.1 | 64 | 49 | 211467672
Lennox | EL22XPV-036-230A** | C35-36B+TDR+TXV | ML296UH045XV36B* | 35000 | 8.5 | 34600 | 19 | 11.7 | 2.08 | 64 | 49 | 211467673
Lennox | EL22XPV-036-230A** | C35-36B+TDR+TXV | ML296UH070XV36B* | 35000 | 8.5 | 34600 | 19 | 11.7 | 2.08 | 64 | 49 | 211467674
Lennox | EL22XPV-036-230A** | C35-36B+TDR+TXV | SL280UH080NV48B* | 35000 | 8.5 | 34800 | 20 | 12 | 2.08 | 63 | 48 | 211467675
Lennox | EL22XPV-036-230A** | C35-36B+TDR+TXV | SL280UH090V36B* | 35000 | 8.5 | 34800 | 21 | 12 | 2.12 | 63 | 48 | 211467676
Lennox | EL22XPV-036-230A** | C35-36B+TDR+TXV | SL280UH090V48B* | 35000 | 8.5 | 34800 | 20.5 | 12 | 2.14 | 63 | 48 | 211467677
Lennox | EL22XPV-036-230A** | C35-36B+TDR+TXV | SL280UH090XV48B* | 35000 | 8.5 | 34800 | 20.5 | 12 | 2.14 | 63 | 48 | 211467678
Lennox | EL22XPV-036-230A** | C35-36B+TDR+TXV | SL297UH040NV36B* | 35000 | 8.5 | 35000 | 20.5 | 12 | 2.06 | 63 | 48 | 211467679
Lennox | EL22XPV-036-230A** | C35-36B+TDR+TXV | SL297UH060NV36B* | 35000 | 8.5 | 35000 | 20.5 | 12 | 2.06 | 63 | 49 | 211467680
Lennox | EL22XPV-036-230A** | C35-36B+TDR+TXV | SLP99UH070XV36B* | 35000 | 8.5 | 35000 | 20.5 | 12 | 2.06 | 63 | 48 | 211467681
Lennox | EL22XPV-036-230A** | C35-48B+TDR+TXV | EL180UH080NE48B* | 35400 | 8.7 | 33800 | 18.5 | 12 | 2.2 | 67 | 54 | 211467682
Lennox | EL22XPV-036-230A** | C35-48B+TDR+TXV | EL195UH040NE36B* | 34400 | 8.7 | 33200 | 19.5 | 12 | 2.18 | 66 | 52 | 211467683
Lennox | EL22XPV-036-230A** | C35-48B+TDR+TXV | EL195UH060NE36B* | 35000 | 8.8 | 33600 | 20 | 12 | 2.22 | 67 | 53 | 211467684
Lennox | EL22XPV-036-230A** | C35-48B+TDR+TXV | EL196UH030XE36B* | 34400 | 8.7 | 33400 | 19 | 11.7 | 2.18 | 66 | 53 | 211467685
Lennox | EL22XPV-036-230A** | C35-48B+TDR+TXV | EL196UH045XE36B* | 34400 | 8.7 | 33200 | 19.5 | 12 | 2.16 | 66 | 52 | 211467686
Lennox | EL22XPV-036-230A** | C35-48B+TDR+TXV | EL196UH070XE36B* | 34600 | 8.8 | 33400 | 19.5 | 12 | 2.2 | 66 | 53 | 211467687
Lennox | EL22XPV-036-230A** | C35-48B+TDR+TXV | EL280UH090E36B* | 35000 | 8.8 | 33200 | 20.5 | 12 | 2.22 | 66 | 53 | 211467688
Lennox | EL22XPV-036-230A** | C35-48B+TDR+TXV | EL280UH090E48B* | 35000 | 8.8 | 33200 | 19 | 12 | 2.26 | 66 | 53 | 211467689
Lennox | EL22XPV-036-230A** | C35-48B+TDR+TXV | EL280UH090XE48B* | 35000 | 8.8 | 33200 | 19 | 12 | 2.26 | 66 | 53 | 211467690
Lennox | EL22XPV-036-230A** | C35-48B+TDR+TXV | EL296UH045XE36B* | 34800 | 8.8 | 33600 | 20 | 12 | 2.22 | 67 | 53 | 211467691
Lennox | EL22XPV-036-230A** | C35-48B+TDR+TXV | EL296UH045XV36B* | 34800 | 8.8 | 34000 | 20 | 12 | 2.16 | 66 | 53 | 211467692
Lennox | EL22XPV-036-230A** | C35-48B+TDR+TXV | EL296UH070XE36B* | 34800 | 8.8 | 33400 | 19.5 | 12 | 2.18 | 66 | 53 | 211467693
Lennox | EL22XPV-036-230A** | C35-48B+TDR+TXV | EL296UH070XV36B* | 35000 | 8.8 | 34000 | 20.5 | 12 | 2.18 | 66 | 53 | 211467694
Lennox | EL22XPV-036-230A** | C35-48B+TDR+TXV | ML180UH070E36B* | 35200 | 8.8 | 33400 | 20 | 12 | 2.22 | 66 | 53 | 211467695
Lennox | EL22XPV-036-230A** | C35-48B+TDR+TXV | ML180UH070V36B* | 35000 | 8.8 | 33400 | 20.5 | 12 | 2.22 | 66 | 53 | 211467696
Lennox | EL22XPV-036-230A** | C35-48B+TDR+TXV | ML180UH070V48B* | 35400 | 8.8 | 33600 | 20.5 | 12 | 2.24 | 66 | 52 | 211467697
Lennox | EL22XPV-036-230A** | C35-48B+TDR+TXV | ML180UH070XE36B* | 35200 | 8.8 | 33400 | 20 | 12 | 2.22 | 66 | 53 | 211467698
Lennox | EL22XPV-036-230A** | C35-48B+TDR+TXV | ML180UH090E48B* | 35600 | 8.8 | 33600 | 19.5 | 12 | 2.26 | 66 | 52 | 211467699
Lennox | EL22XPV-036-230A** | C35-48B+TDR+TXV | ML180UH090V48B* | 35200 | 8.8 | 33600 | 20 | 12 | 2.22 | 66 | 52 | 211467700
Lennox | EL22XPV-036-230A** | C35-48B+TDR+TXV | ML180UH090XE48B* | 35600 | 8.8 | 33600 | 19.5 | 12 | 2.26 | 66 | 52 | 211467701
Lennox | EL22XPV-036-230A** | C35-48B+TDR+TXV | ML193UH030XE36B* | 34800 | 8.8 | 33400 | 19 | 11.7 | 2.2 | 67 | 54 | 211467702
Lennox | EL22XPV-036-230A** | C35-48B+TDR+TXV | ML193UH045XE36B* | 35000 | 8.8 | 33600 | 19.5 | 11.7 | 2.2 | 67 | 53 | 211467703
Lennox | EL22XPV-036-230A** | C35-48B+TDR+TXV | ML193UH070XE36B* | 35000 | 8.8 | 33600 | 19.5 | 12 | 2.18 | 66 | 52 | 211467704
Lennox | EL22XPV-036-230A** | C35-48B+TDR+TXV | ML196UH030XE36B* | 34400 | 8.7 | 33400 | 19 | 11.7 | 2.18 | 66 | 53 | 211467705
Lennox | EL22XPV-036-230A** | C35-48B+TDR+TXV | ML196UH045XE36B* | 34400 | 8.7 | 33200 | 19.5 | 12 | 2.16 | 66 | 52 | 211467706
Lennox | EL22XPV-036-230A** | C35-48B+TDR+TXV | ML196UH070XE36B* | 34600 | 8.8 | 33400 | 19.5 | 12 | 2.2 | 66 | 53 | 211467707
Lennox | EL22XPV-036-230A** | C35-48B+TDR+TXV | ML196UH070XE48B* | 35200 | 8.7 | 33800 | 17.5 | 11.7 | 2.16 | 66 | 53 | 211467708
Lennox | EL22XPV-036-230A** | C35-48B+TDR+TXV | ML296UH045XV36B* | 35000 | 8.7 | 33800 | 18.5 | 11.7 | 2.16 | 66 | 53 | 211467709
Lennox | EL22XPV-036-230A** | C35-48B+TDR+TXV | ML296UH070XV36B* | 35000 | 8.7 | 33800 | 18.5 | 11.7 | 2.14 | 66 | 53 | 211467710
Lennox | EL22XPV-036-230A** | C35-48B+TDR+TXV | SL280UH080NV48B* | 35000 | 8.8 | 33800 | 20 | 12 | 2.22 | 67 | 54 | 211467711
Lennox | EL22XPV-036-230A** | C35-48B+TDR+TXV | SL280UH090V36B* | 35000 | 9 | 33800 | 20.5 | 12 | 2.2 | 66 | 53 | 211467712
Lennox | EL22XPV-036-230A** | C35-48B+TDR+TXV | SL280UH090V48B* | 35000 | 9 | 33800 | 20 | 12 | 2.24 | 66 | 53 | 211467713
Lennox | EL22XPV-036-230A** | C35-48B+TDR+TXV | SL280UH090XV48B* | 35000 | 9 | 33800 | 20 | 12 | 2.24 | 66 | 53 | 211467714
Lennox | EL22XPV-036-230A** | C35-48B+TDR+TXV | SL297UH040NV36B* | 35000 | 8.8 | 34000 | 20.5 | 12 | 2.18 | 66 | 53 | 211467715
Lennox | EL22XPV-036-230A** | C35-48B+TDR+TXV | SL297UH060NV36B* | 34800 | 8.8 | 34000 | 20 | 12 | 2.16 | 66 | 53 | 211467716
Lennox | EL22XPV-036-230A** | C35-48B+TDR+TXV | SLP99UH070XV36B* | 35000 | 8.8 | 34000 | 20.5 | 12 | 2.18 | 66 | 53 | 211467717
Lennox | EL22XPV-036-230A** | CBA25UHV-036-230-** | CBA25UHV-036-230-** | 35400 | 9 | 33400 | 19.5 | 12 | 2.26 | 66 | 53 | 211467718
Lennox | EL22XPV-036-230A** | CBA25UHV-042-230-** | CBA25UHV-042-230-** | 35600 | 8.8 | 33600 | 17.5 | 12 | 2.26 | 66 | 52 | 211467719
Lennox | EL22XPV-036-230A** | CBA27UHE-036-230*+TDR | CBA27UHE-036-230*+TDR | 34600 | 8.8 | 33600 | 20.5 | 11.7 | 2.28 | 68 | 56 | 211467720
Lennox | EL22XPV-036-230A** | CBA27UHE-042-230*+TDR | CBA27UHE-042-230*+TDR | 35000 | 9 | 34400 | 19 | 11.7 | 2.28 | 65 | 50 | 211467721
Lennox | EL22XPV-036-230A** | CBA38MV-042-230*+TDR | CBA38MV-042-230*+TDR | 35400 | 9 | 35000 | 19.5 | 11.7 | 2.3 | 65 | 51 | 211467722
Lennox | EL22XPV-036-230A** | CHX35-30A-**-*+TDR | EL280UH045E36A* | 35000 | 8.2 | 35000 | 19.5 | 11.7 | 2 | 66 | 52 | 211467723
Lennox | EL22XPV-036-230A** | CHX35-30A-**-*+TDR | ML180UH030V36A* | 35000 | 8.2 | 35000 | 19.5 | 11.7 | 1.98 | 65 | 51 | 211467724
Lennox | EL22XPV-036-230A** | CHX35-30A-**-*+TDR | ML180UH045E36A* | 34600 | 8.2 | 34600 | 19 | 11.7 | 1.98 | 65 | 51 | 211467725
Lennox | EL22XPV-036-230A** | CHX35-30A-**-*+TDR | ML180UH045V36A* | 35000 | 8.2 | 35000 | 19.5 | 11.7 | 1.98 | 65 | 51 | 211467726
Lennox | EL22XPV-036-230A** | CHX35-30A-**-*+TDR | ML180UH045XE36A* | 34600 | 8.2 | 34600 | 19 | 11.7 | 1.98 | 65 | 51 | 211467727
Lennox | EL22XPV-036-230A** | CHX35-30A-**-*+TDR | ML180UH070E36A* | 34400 | 8.2 | 34600 | 19 | 11.7 | 2 | 65 | 51 | 211467728
Lennox | EL22XPV-036-230A** | CHX35-30A-**-*+TDR | ML180UH070XE36A* | 34400 | 8.2 | 34600 | 19 | 11.7 | 2 | 65 | 51 | 211467729
Lennox | EL22XPV-036-230A** | CHX35-30B-**-*+TDR | EL180UH080NE48B* | 34800 | 8.5 | 34600 | 18.5 | 11.7 | 2.12 | 66 | 52 | 211467730
Lennox | EL22XPV-036-230A** | CHX35-30B-**-*+TDR | EL195UH040NE36B* | 34200 | 8.5 | 33800 | 19 | 11.7 | 2.1 | 66 | 52 | 211467731
Lennox | EL22XPV-036-230A** | CHX35-30B-**-*+TDR | EL195UH060NE36B* | 34600 | 8.5 | 34400 | 19.5 | 11.7 | 2.12 | 66 | 52 | 211467732
Lennox | EL22XPV-036-230A** | CHX35-30B-**-*+TDR | EL196UH030XE36B* | 34200 | 8.5 | 34000 | 19.5 | 11.7 | 2.12 | 66 | 52 | 211467733
Lennox | EL22XPV-036-230A** | CHX35-30B-**-*+TDR | EL196UH070XE36B* | 34200 | 8.5 | 34000 | 19.5 | 11.7 | 2.12 | 66 | 52 | 211467734
Lennox | EL22XPV-036-230A** | CHX35-30B-**-*+TDR | EL280UH090E36B* | 35200 | 8.7 | 34600 | 20.5 | 11.7 | 2.12 | 65 | 51 | 211467735
Lennox | EL22XPV-036-230A** | CHX35-30B-**-*+TDR | EL280UH090E48B* | 35200 | 8.5 | 34400 | 19 | 12 | 2.16 | 66 | 52 | 211467736
Lennox | EL22XPV-036-230A** | CHX35-30B-**-*+TDR | EL280UH090XE48B* | 35200 | 8.5 | 34400 | 19 | 12 | 2.16 | 66 | 52 | 211467737
Lennox | EL22XPV-036-230A** | CHX35-30B-**-*+TDR | EL296UH045XE36B* | 34400 | 8.5 | 34200 | 19.5 | 11.7 | 2.14 | 66 | 52 | 211467738
Lennox | EL22XPV-036-230A** | CHX35-30B-**-*+TDR | EL296UH070XE36B* | 34200 | 8.5 | 34200 | 19.5 | 11.7 | 2.1 | 65 | 51 | 211467739
Lennox | EL22XPV-036-230A** | CHX35-30B-**-*+TDR | EL296UH070XV36B* | 34600 | 8.7 | 34800 | 20 | 11.7 | 2.12 | 66 | 52 | 211467740
Lennox | EL22XPV-036-230A** | CHX35-30B-**-*+TDR | ML180UH070E36B* | 34800 | 8.7 | 34200 | 20 | 11.7 | 2.14 | 65 | 51 | 211467741
Lennox | EL22XPV-036-230A** | CHX35-30B-**-*+TDR | ML180UH070V36B* | 34600 | 8.7 | 34200 | 20 | 11.7 | 2.14 | 65 | 51 | 211467742
Lennox | EL22XPV-036-230A** | CHX35-30B-**-*+TDR | ML180UH070V48B* | 34400 | 8.7 | 34000 | 20 | 12 | 2.14 | 65 | 51 | 211467743
Lennox | EL22XPV-036-230A** | CHX35-30B-**-*+TDR | ML180UH070XE36B* | 34800 | 8.7 | 34200 | 20 | 11.7 | 2.14 | 65 | 51 | 211467744
Lennox | EL22XPV-036-230A** | CHX35-30B-**-*+TDR | ML180UH090E48B* | 34400 | 8.5 | 33800 | 19 | 12 | 2.18 | 66 | 52 | 211467745
Lennox | EL22XPV-036-230A** | CHX35-30B-**-*+TDR | ML180UH090V48B* | 34800 | 8.7 | 34400 | 20 | 11.7 | 2.14 | 66 | 52 | 211467746
Lennox | EL22XPV-036-230A** | CHX35-30B-**-*+TDR | ML180UH090XE48B* | 35000 | 8.7 | 34400 | 19.5 | 12 | 2.14 | 65 | 51 | 211467747
Lennox | EL22XPV-036-230A** | CHX35-30B-**-*+TDR | ML193UH045XE36B* | 34600 | 8.5 | 34600 | 19.5 | 11.7 | 2.1 | 65 | 51 | 211467748
Lennox | EL22XPV-036-230A** | CHX35-30B-**-*+TDR | ML193UH070XE36B* | 34600 | 8.5 | 34400 | 19.5 | 11.7 | 2.12 | 66 | 52 | 211467749
Lennox | EL22XPV-036-230A** | CHX35-30B-**-*+TDR | ML196UH030XE36B* | 34200 | 8.5 | 34000 | 19 | 11.7 | 2.12 | 66 | 52 | 211467750
Lennox | EL22XPV-036-230A** | CHX35-30B-**-*+TDR | ML196UH070XE36B* | 34200 | 8.5 | 34000 | 19.5 | 11.7 | 2.12 | 66 | 52 | 211467751
Lennox | EL22XPV-036-230A** | CHX35-30B-**-*+TDR | SL280UH080NV48B* | 34600 | 8.7 | 34800 | 19.5 | 11.7 | 2.1 | 66 | 52 | 211467752
Lennox | EL22XPV-036-230A** | CHX35-30B-**-*+TDR | SL280UH090V36B* | 34600 | 8.7 | 34600 | 20 | 11.7 | 2.16 | 66 | 52 | 211467753
Lennox | EL22XPV-036-230A** | CHX35-30B-**-*+TDR | SL280UH090V48B* | 34600 | 8.7 | 34600 | 19.5 | 11.7 | 2.12 | 65 | 51 | 211467754
Lennox | EL22XPV-036-230A** | CHX35-30B-**-*+TDR | SL280UH090XV48B* | 34600 | 8.7 | 34600 | 19.5 | 11.7 | 2.12 | 65 | 51 | 211467755
Lennox | EL22XPV-036-230A** | CHX35-30B-**-*+TDR | SL297UH040NV36B* | 34600 | 8.7 | 34800 | 20 | 11.7 | 2.12 | 66 | 52 | 211467756
Lennox | EL22XPV-036-230A** | CHX35-30B-**-*+TDR | SL297UH060NV36B* | 34600 | 8.7 | 34800 | 20 | 11.7 | 2.12 | 66 | 52 | 211467757
Lennox | EL22XPV-036-230A** | CHX35-30B-**-*+TDR | SLP99UH070XV36B* | 34600 | 8.7 | 35000 | 19.5 | 11.7 | 2.08 | 66 | 52 | 211467758
Lennox | EL22XPV-036-230A** | CHX35-36C-**-*+TDR | EL180UH100NE60C* | 34600 | 8.2 | 34400 | 17.5 | 11.7 | 2.1 | 66 | 53 | 211467759
Lennox | EL22XPV-036-230A** | CHX35-36C-**-*+TDR | EL195UH080NE48C* | 34600 | 8.2 | 34600 | 18.5 | 11.7 | 2.06 | 66 | 52 | 211467760
Lennox | EL22XPV-036-230A** | CHX35-36C-**-*+TDR | EL195UH100NE60C* | 35000 | 8.2 | 34800 | 17.5 | 11.7 | 2.06 | 66 | 52 | 211467761
Lennox | EL22XPV-036-230A** | CHX35-36C-**-*+TDR | EL196UH090XE48C* | 34200 | 8.2 | 34000 | 19 | 11.7 | 2.1 | 66 | 52 | 211467762
Lennox | EL22XPV-036-230A** | CHX35-36C-**-*+TDR | EL196UH110XE60C* | 35200 | 8.2 | 34800 | 17.5 | 11.7 | 2.06 | 66 | 52 | 211467763
Lennox | EL22XPV-036-230A** | CHX35-36C-**-*+TDR | EL280UH110E48C* | 34600 | 8.5 | 34200 | 19.5 | 12 | 2.1 | 65 | 51 | 211467764
Lennox | EL22XPV-036-230A** | CHX35-36C-**-*+TDR | EL280UH110E60C* | 35400 | 8.2 | 34800 | 18 | 11.7 | 2.08 | 66 | 52 | 211467765
Lennox | EL22XPV-036-230A** | CHX35-36C-**-*+TDR | EL280UH110XE60C* | 35400 | 8.2 | 34800 | 18 | 11.7 | 2.08 | 66 | 52 | 211467766
Lennox | EL22XPV-036-230A** | CHX35-36C-**-*+TDR | EL296UH090XE48C* | 34400 | 8.2 | 34200 | 19 | 11.7 | 2.12 | 66 | 52 | 211467767
Lennox | EL22XPV-036-230A** | CHX35-36C-**-*+TDR | EL296UH090XV36C* | 34400 | 8.5 | 34800 | 20 | 11.7 | 2.08 | 66 | 52 | 211467768
Lennox | EL22XPV-036-230A** | CHX35-36C-**-*+TDR | EL296UH090XV48C* | 34400 | 8.5 | 34800 | 19.5 | 11.7 | 2.08 | 66 | 52 | 211467769
Lennox | EL22XPV-036-230A** | CHX35-36C-**-*+TDR | EL296UH090XV60C* | 34400 | 8.5 | 34800 | 18.5 | 11.7 | 2.08 | 66 | 52 | 211467770
Lennox | EL22XPV-036-230A** | CHX35-36C-**-*+TDR | EL296UH110XE60C* | 35200 | 8.2 | 34800 | 17.5 | 11.7 | 2.08 | 66 | 52 | 211467771
Lennox | EL22XPV-036-230A** | CHX35-36C-**-*+TDR | EL296UH110XV48C* | 34400 | 8.5 | 34800 | 19.5 | 11.7 | 2.08 | 66 | 52 | 211467772
Lennox | EL22XPV-036-230A** | CHX35-36C-**-*+TDR | EL296UH110XV60C* | 34600 | 8.5 | 34800 | 19 | 11.7 | 2.06 | 66 | 52 | 211467773
Lennox | EL22XPV-036-230A** | CHX35-36C-**-*+TDR | ML180UH090E60C* | 35000 | 8.2 | 34400 | 18 | 12 | 2.1 | 66 | 52 | 211467774
Lennox | EL22XPV-036-230A** | CHX35-36C-**-*+TDR | ML180UH110E60C* | 34800 | 8.2 | 34400 | 18.5 | 12 | 2.1 | 66 | 52 | 211467775
Lennox | EL22XPV-036-230A** | CHX35-36C-**-*+TDR | ML180UH110V60C* | 35200 | 8.5 | 34600 | 20 | 12 | 2.08 | 65 | 51 | 211467776
Lennox | EL22XPV-036-230A** | CHX35-36C-**-*+TDR | ML180UH110XE60C* | 34800 | 8.2 | 34400 | 18.5 | 12 | 2.1 | 66 | 52 | 211467777
Lennox | EL22XPV-036-230A** | CHX35-36C-**-*+TDR | ML193UH090XE36C* | 35000 | 8.5 | 34800 | 20 | 11.7 | 2.08 | 66 | 52 | 211467778
Lennox | EL22XPV-036-230A** | CHX35-36C-**-*+TDR | ML193UH090XE48C* | 34800 | 8.2 | 34400 | 19 | 11.7 | 2.1 | 66 | 52 | 211467779
Lennox | EL22XPV-036-230A** | CHX35-36C-**-*+TDR | ML193UH110XE48C* | 34800 | 8.5 | 34400 | 19.5 | 11.7 | 2.1 | 66 | 52 | 211467780
Lennox | EL22XPV-036-230A** | CHX35-36C-**-*+TDR | ML193UH110XE60C* | 35000 | 8.2 | 34600 | 18 | 11.7 | 2.1 | 66 | 52 | 211467781
Lennox | EL22XPV-036-230A** | CHX35-36C-**-*+TDR | ML196UH090XE36C* | 34400 | 8.5 | 34200 | 19.5 | 11.7 | 2.08 | 66 | 52 | 211467782
Lennox | EL22XPV-036-230A** | CHX35-36C-**-*+TDR | ML196UH090XE48C* | 34800 | 8.2 | 34600 | 19 | 11.7 | 2.08 | 66 | 52 | 211467783
Lennox | EL22XPV-036-230A** | CHX35-36C-**-*+TDR | ML196UH090XE60C* | 35000 | 8.2 | 34600 | 18 | 11.7 | 2.1 | 66 | 52 | 211467784
Lennox | EL22XPV-036-230A** | CHX35-36C-**-*+TDR | ML196UH110XE60C* | 35200 | 8.2 | 34800 | 17.5 | 11.7 | 2.06 | 66 | 52 | 211467785
Lennox | EL22XPV-036-230A** | CHX35-36C-**-*+TDR | ML296UH090XV48C* | 34200 | 8.2 | 34200 | 19 | 11.7 | 2.1 | 66 | 52 | 211467786
Lennox | EL22XPV-036-230A** | CHX35-36C-**-*+TDR | ML296UH110XV60C* | 34400 | 8.5 | 34200 | 20 | 11.7 | 2.1 | 65 | 51 | 211467787
Lennox | EL22XPV-036-230A** | CHX35-36C-**-*+TDR | SL280UH080NV60C* | 34600 | 8.5 | 34800 | 19 | 11.7 | 2.1 | 66 | 52 | 211467788
Lennox | EL22XPV-036-230A** | CHX35-36C-**-*+TDR | SL280UH090V60C* | 34600 | 8.5 | 34600 | 19 | 12 | 2.12 | 66 | 52 | 211467789
Lennox | EL22XPV-036-230A** | CHX35-36C-**-*+TDR | SL280UH090XV60C* | 34600 | 8.5 | 34600 | 19 | 12 | 2.12 | 66 | 52 | 211467790
Lennox | EL22XPV-036-230A** | CHX35-36C-**-*+TDR | SL280UH100NV60C* | 34400 | 8.5 | 34800 | 19 | 11.7 | 2.06 | 66 | 52 | 211467791
Lennox | EL22XPV-036-230A** | CHX35-36C-**-*+TDR | SL280UH110V60C* | 34600 | 8.5 | 34800 | 18.5 | 12 | 2.1 | 66 | 52 | 211467792
Lennox | EL22XPV-036-230A** | CHX35-36C-**-*+TDR | SL280UH110XV60C* | 34600 | 8.5 | 34800 | 18.5 | 12 | 2.1 | 66 | 52 | 211467793
Lennox | EL22XPV-036-230A** | CHX35-36C-**-*+TDR | SL297UH080NV48C* | 34400 | 8.5 | 34800 | 19.5 | 11.7 | 2.08 | 66 | 52 | 211467794
Lennox | EL22XPV-036-230A** | CHX35-36C-**-*+TDR | SL297UH080NV60C* | 34400 | 8.5 | 34800 | 18.5 | 11.7 | 2.08 | 66 | 52 | 211467795
Lennox | EL22XPV-036-230A** | CHX35-36C-**-*+TDR | SLP99UH090XV36C* | 34400 | 8.5 | 34800 | 20 | 11.7 | 2.08 | 66 | 52 | 211467796
Lennox | EL22XPV-036-230A** | CHX35-36C-**-*+TDR | SLP99UH090XV48C* | 34400 | 8.5 | 34800 | 19.5 | 11.7 | 2.08 | 66 | 52 | 211467797
Lennox | EL22XPV-036-230A** | CHX35-36C-**-*+TDR | SLP99UH090XV60C* | 34400 | 8.5 | 34800 | 18.5 | 11.7 | 2.08 | 66 | 52 | 211467798
Lennox | EL22XPV-036-230A** | CHX35-36C-**-*+TDR | SLP99UH110XV60C* | 34600 | 8.5 | 34800 | 19 | 11.7 | 2.06 | 66 | 52 | 211467799
Lennox | EL22XPV-036-230A** | CHX35-42C-**-*+TDR | EL180UH100NE60C* | 35600 | 8.5 | 33400 | 17.5 | 11.7 | 2.2 | 67 | 54 | 211467800
Lennox | EL22XPV-036-230A** | CHX35-42C-**-*+TDR | EL195UH080NE48C* | 35600 | 8.7 | 33600 | 18 | 11.7 | 2.16 | 67 | 53 | 211467801
Lennox | EL22XPV-036-230A** | CHX35-42C-**-*+TDR | EL195UH100NE60C* | 36000 | 8.5 | 33800 | 17 | 11.7 | 2.16 | 67 | 54 | 211467802
Lennox | EL22XPV-036-230A** | CHX35-42C-**-*+TDR | EL196UH090XE48C* | 36000 | 8.7 | 33600 | 18.5 | 12 | 2.16 | 67 | 53 | 211467803
Lennox | EL22XPV-036-230A** | CHX35-42C-**-*+TDR | EL196UH110XE60C* | 36000 | 8.5 | 33800 | 17 | 12 | 2.2 | 67 | 54 | 211467804
Lennox | EL22XPV-036-230A** | CHX35-42C-**-*+TDR | EL280UH110E48C* | 35600 | 8.7 | 33200 | 19 | 12 | 2.22 | 66 | 53 | 211467805
Lennox | EL22XPV-036-230A** | CHX35-42C-**-*+TDR | EL280UH110E60C* | 36000 | 8.5 | 33800 | 17.5 | 12 | 2.2 | 67 | 54 | 211467806
Lennox | EL22XPV-036-230A** | CHX35-42C-**-*+TDR | EL280UH110XE60C* | 36000 | 8.5 | 33800 | 17.5 | 12 | 2.2 | 67 | 54 | 211467807
Lennox | EL22XPV-036-230A** | CHX35-42C-**-*+TDR | EL296UH090XE48C* | 35400 | 8.7 | 33200 | 18.5 | 12 | 2.22 | 67 | 54 | 211467808
Lennox | EL22XPV-036-230A** | CHX35-42C-**-*+TDR | EL296UH090XV36C* | 35400 | 8.8 | 33800 | 19 | 11.7 | 2.14 | 67 | 54 | 211467809
Lennox | EL22XPV-036-230A** | CHX35-42C-**-*+TDR | EL296UH090XV48C* | 35400 | 8.8 | 33800 | 19 | 11.7 | 2.16 | 67 | 54 | 211467810
Lennox | EL22XPV-036-230A** | CHX35-42C-**-*+TDR | EL296UH090XV60C* | 35400 | 8.8 | 33800 | 18 | 12 | 2.2 | 67 | 54 | 211467811
Lennox | EL22XPV-036-230A** | CHX35-42C-**-*+TDR | EL296UH110XE60C* | 36000 | 8.5 | 33800 | 17 | 12 | 2.18 | 67 | 54 | 211467812
Lennox | EL22XPV-036-230A** | CHX35-42C-**-*+TDR | EL296UH110XV48C* | 35400 | 8.8 | 33800 | 19 | 12 | 2.18 | 67 | 54 | 211467813
4SHP17 SERIES | 4SHP17LE136P-**A | BCE5E42M*4X | BCE5E42M*4X | 36000 | 8.1 | 33800 | 15.8 | 13 | 2.2 | 65 | 51 | 211170815
4SHP17 SERIES | 4SHP17LE130P-**A | BCE5E36M*4X | BCE5E36M*4X | 28600 | 8.3 | 27000 | 15.8 | 12.5 | 2.14 | 64 | 49 | 211170814
4SHP17 SERIES | 4SHP17LE118P-**A | BCE5E24M*4X | BCE5E24M*4X | 18000 | 8.1 | 17800 | 16 | 13 | 2.14 | 63 | 48 | 211170811
ALLIED 4HP17 Series | 4HP17L30P-**A | E*1P30B+TDR+TXV | A97USMV070B12 | 28400 | 8.1 | 27200 | 15.2 | 12.5 | 2.12 | 65 | 51 | 210870180
ALLIED 4HP17 Series | 4HP17L30P-**A | E*1P30B+TDR+TXV | A97US2V060B12X | 28400 | 8.1 | 27400 | 15.2 | 12.5 | 2.08 | 65 | 51 | 210870179
ALLIED 4HP17 Series | 4HP17L30P-**A | E*1P30B+TDR+TXV | A97US2V040B12X | 28400 | 8.1 | 27400 | 15.2 | 12.5 | 2.1 | 65 | 51 | 210870178
ALLIED 4HP17 Series | 4HP17L30P-**A | E*1P30B+TDR+TXV | A96US2V070B12 | 28400 | 8.1 | 27200 | 15.2 | 12.5 | 2.12 | 65 | 51 | 210870177
ALLIED 4HP17 Series | 4HP17L30P-**A | E*1P30B+TDR+TXV | A93UH1E070B12 | 27800 | 8.1 | 27000 | 15.2 | 12.5 | 2.12 | 65 | 51 | 210870167
ALLIED 4HP17 Series | 4HP17L30P-**A | E*1P30B+TDR+TXV | A93UH1E045B12 | 28000 | 8.1 | 27000 | 15.2 | 12.5 | 2.08 | 65 | 51 | 210870166
ALLIED 4HP17 Series | 4HP17L30P-**A | E*1P30B+TDR+TXV | A93UH1E030B12 | 28200 | 8.1 | 27200 | 15.2 | 12.5 | 2.1 | 65 | 51 | 210870165
ALLIED 4HP17 Series | 4HP17L30P-**A | E*1P30B+TDR+TXV | A80US2V080B16X | 28600 | 8.1 | 27200 | 15.6 | 13 | 2.12 | 65 | 51 | 210870164
ALLIED 4HP17 Series | 4HP17L30P-**A | E*1P30B+TDR+TXV | A80UH2E090B16 | 28000 | 8.1 | 26800 | 15.6 | 13 | 2.14 | 66 | 52 | 210870163
ALLIED 4HP17 Series | 4HP17L30P-**A | E*1P30B+TDR+TXV | A80UH2E090B12 | 28400 | 8.1 | 27200 | 15.4 | 13 | 2.1 | 65 | 51 | 210870162
ALLIED 4HP17 Series | 4HP17L30P-**A | E*1P30B+TDR+TXV | A80UH1E090B16 | 27800 | 8.1 | 26800 | 15.6 | 12.5 | 2.1 | 65 | 51 | 210870160
ALLIED 4HP17 Series | 4HP17L30P-**A | E*1P30B+TDR+TXV | A80UH1E070B12 | 27600 | 8.1 | 26600 | 15.4 | 12.5 | 2.1 | 65 | 52 | 210870158
ALLIED 4HP17 Series | 4HP17L30P-**A | E*1P30B+TDR+TXV | 95G1UH060BE12X | 28200 | 8.1 | 27200 | 15.2 | 12.5 | 2.1 | 65 | 51 | 210870157
ALLIED 4HP17 Series | 4HP17L30P-**A | E*1P30B+TDR+TXV | 80G2UH090BE16L | 28000 | 8.1 | 26800 | 15.6 | 13 | 2.14 | 66 | 52 | 210870155
ALLIED 4HP17 Series | 4HP17L30P-**A | E*1P30B+TDR+TXV | 80G1UH090BE16L | 27800 | 8.1 | 26800 | 15.6 | 12.5 | 2.1 | 65 | 51 | 210870154
ALLIED 4HP17 Series | 4HP17L30P-**A | E*1P30B+TDR+TXV | 80G1UH070BE12L | 27600 | 8.1 | 26600 | 15.4 | 12.5 | 2.1 | 65 | 52 | 210870153
ALLIED 4HP17 Series | 4HP17L30P-**A | E*1P30A+TDR+TXV | A80US2V060A12X | 28600 | 8.1 | 27200 | 15.6 | 13 | 2.12 | 65 | 51 | 210870152
ALLIED 4HP17 Series | 4HP17L30P-**A | E*1P30A+TDR+TXV | A80UH2E070A12 | 28000 | 8.1 | 27000 | 15.2 | 12.5 | 2.1 | 65 | 51 | 210870151
ALLIED 4HP17 Series | 4HP17L30P-**A | E*1P30A+TDR+TXV | A80UH2E045A12 | 28200 | 8.1 | 27000 | 15.4 | 12.5 | 2.12 | 65 | 51 | 210870150
ALLIED 4HP17 Series | 4HP17L30P-**A | E*1P30A+TDR+TXV | A80UH1E060A12X | 27800 | 8.1 | 26800 | 15.2 | 12.5 | 2.1 | 66 | 52 | 210870148
ALLIED 4HP17 Series | 4HP17L30P-**A | E*1P30A+TDR+TXV | A80UH1E045A12 | 28000 | 8.1 | 26800 | 15.4 | 12.5 | 2.12 | 66 | 52 | 210870147
ALLIED 4HP17 Series | 4HP17L30P-**A | E*1P30A+TDR+TXV | A80UH1E040A12X | 27800 | 8.1 | 26800 | 15.2 | 12.5 | 2.1 | 66 | 52 | 210870146
ALLIED 4HP17 Series | 4HP17L30P-**A | E*1P30A+TDR+TXV | 80G2UH070AE12L | 28000 | 8.1 | 27000 | 15.2 | 12.5 | 2.1 | 65 | 51 | 210870145
ALLIED 4HP17 Series | 4HP17L30P-**A | E*1P30A+TDR+TXV | 80G1UH045AE12L | 28000 | 8.1 | 26800 | 15.4 | 12.5 | 2.12 | 66 | 52 | 210870143
ALLIED | 4HP18V36P | EA(C,U)1P30B+H4TXV01 | 96G2UH030BE08 | 23600 | 8.1 | 24000 | 19 | 12.3 | 1.9 | 61 | 60 | 209329617
ALLIED | 4HP18V36P | EA(C,U)1P30B+H4TXV01 | 96G2UH045BE12 | 23800 | 8.1 | 24000 | 17.5 | 12.3 | 1.96 | 63 | 63 | 209329619
ALLIED | 4HP18V36P | EA(C,U)1P30B+H4TXV01 | 96G2UH070BE12 | 23800 | 8.1 | 24000 | 17.1 | 12.3 | 1.96 | 63 | 63 | 209329621
ALLIED | 4HP18V36P | EAC4X24B | 96G2UH030BE08 | 23200 | 8.1 | 24000 | 18.5 | 12.3 | 1.88 | 61 | 60 | 209329622
ALLIED | 4HP18V36P | EAC4X30B | 96G2UH030BE08 | 23600 | 8.1 | 24000 | 19 | 12.3 | 1.9 | 61 | 60 | 209329630
ALLIED | 4HP18V36P | EAC4X30B | 96G2UH045BE12 | 23800 | 8.1 | 24000 | 17.5 | 12.3 | 1.96 | 63 | 63 | 209329632
ALLIED | 4HP18V36P | EAC4X30B | 96G2UH070BE12 | 23800 | 8.1 | 24000 | 17.1 | 12.3 | 1.96 | 63 | 63 | 209329634
ALLIED | 4HP18V36P | EAH1P30B+H4TXV01 | 96G2UH045BE12 | 24000 | 8.5 | 24000 | 18 | 12.3 | 2.02 | 63 | 63 | 209329637
ALLIED | 4HP18V36P | EAH1P30B+H4TXV01 | 96G2UH070BE12 | 23600 | 8.5 | 24000 | 18 | 12.3 | 2.02 | 63 | 63 | 209329640
ALLIED | 4HP18V36P | ED1P24B+H4TXV01 | 96G2DF045BE12 | 22800 | 8.1 | 24000 | 17.5 | 12.3 | 1.83 | 63 | 62 | 209329648
ALLIED | 4HP18V36P | ED1P24B+H4TXV01 | 96G2DF070BE16 | 22800 | 8.1 | 24000 | 17.1 | 12.3 | 1.82 | 65 | 62 | 209329651
AC PRO | 4HP18V36P | E*1P36B+H4TXV02 | 96G2UH045BE12 | 34200 | 8.5 | 35200 | 17.5 | 10.9 | 2.2 | 66 | 55 | 209332145
AC PRO | 4HP18V36P | E*1P36B+H4TXV02 | 96G2UH070BE12 | 34000 | 8.5 | 35000 | 17.1 | 10.9 | 2.18 | 66 | 55 | 209332146
AC PRO | 4HP18V36P | E*1P36C+H4TXV02 | 96G2UH090CE16 | 34800 | 8.5 | 35400 | 16.5 | 11 | 2.22 | 64 | 55 | 209332147
AC PRO | 4HP18V36P | EA(C,U)1P36B+H4TXV02 | 96G2UH045BE12 | 33800 | 8.1 | 34400 | 16.5 | 10.9 | 2.04 | 67 | 54 | 209332149
AC PRO | 4HP18V36P | EA(C,U)1P36B+H4TXV02 | 96G2UH070BE12 | 33600 | 8.1 | 34200 | 16 | 10.9 | 2.04 | 67 | 54 | 209332150
AC PRO | 4HP18V36P | EA(C,U)1P48B+H4TXV02 | 96G2UH045BE12 | 33400 | 8.1 | 34400 | 17.1 | 10.4 | 2.08 | 66 | 54 | 209332151
AC PRO | 4HP18V36P | EA(C,U)1P48B+H4TXV02 | 96G2UH070BE12 | 33400 | 8.1 | 34400 | 17.1 | 10.4 | 2.08 | 65 | 54 | 209332152
AC PRO | 4HP18V36P | EA(C,U)1P48C+H4TXV02 | 96G2UH090CE16 | 34200 | 8.1 | 34600 | 15.5 | 10.4 | 2.12 | 64 | 54 | 209332153
AC PRO | 4HP18V36P | EA(C,U)1P48C+H4TXV02 | 96G2UH110CE20 | 34400 | 8.1 | 34600 | 15.5 | 10.4 | 2.1 | 65 | 54 | 209332154
AC PRO | 4HP18V36P | EAC4X36B | 96G2UH045BE12 | 33800 | 8.1 | 34400 | 16.5 | 10.9 | 2.04 | 67 | 54 | 209332155
AC PRO | 4HP18V36P | EAC4X36B | 96G2UH070BE12 | 33600 | 8.1 | 34200 | 16 | 10.9 | 2.04 | 67 | 54 | 209332156
AC PRO | 4HP18V36P | EAC4X48B | 96G2UH045BE12 | 33400 | 8.1 | 34400 | 17.1 | 10.4 | 2.08 | 66 | 54 | 209332157
AC PRO | 4HP18V36P | EAC4X48B | 96G2UH070BE12 | 33400 | 8.1 | 34400 | 17.1 | 10.4 | 2.08 | 65 | 54 | 209332158
AC PRO | 4HP18V36P | EAC4X48C | 96G2UH090CE16 | 34200 | 8.1 | 34600 | 15.5 | 10.4 | 2.12 | 64 | 54 | 209332159
AC PRO | 4HP18V36P | EAH1P48B+H4TXV02 | 96G2UH045BE12 | 33600 | 8.5 | 33400 | 18 | 11 | 2.1 | 64 | 55 | 209332161
CONCORD | 4HP18V36P | ED1P30/36C+H4TXV02 | 96G2DF090CE16 | 34400 | 8.1 | 36000 | 16.5 | 11.7 | 2.04 | 61 | 50 | 209332224
CONCORD | 4HP18V36P | ED1P30/36B+H4TXV02 | 96G2DF070BE16 | 34400 | 8.1 | 36000 | 16 | 11.5 | 2.02 | 62 | 51 | 209332222
CONCORD | 4HP18V36P | EAH1P48B+H4TXV02 | 96G2UH070BE12 | 33400 | 8.5 | 33400 | 18 | 11 | 2.1 | 64 | 55 | 209332216
CONCORD | 4HP18V36P | EAH1P48B+H4TXV02 | 96G2UH045BE12 | 33600 | 8.5 | 33400 | 18 | 11 | 2.1 | 64 | 55 | 209332215
CONCORD | 4HP18V36P | EAC4X48C | 96G2UH090CE16 | 34200 | 8.1 | 34600 | 15.5 | 10.4 | 2.12 | 64 | 54 | 209332213
CONCORD | 4HP18V36P | EAC4X48B | 96G2UH070BE12 | 33400 | 8.1 | 34400 | 17.1 | 10.4 | 2.08 | 65 | 54 | 209332212
CONCORD | 4HP18V36P | EAC4X48B | 96G2UH045BE12 | 33400 | 8.1 | 34400 | 17.1 | 10.4 | 2.08 | 66 | 54 | 209332211
CONCORD | 4HP18V36P | EAC4X36B | 96G2UH070BE12 | 33600 | 8.1 | 34200 | 16 | 10.9 | 2.04 | 67 | 54 | 209332210
CONCORD | 4HP18V36P | EAC4X36B | 96G2UH045BE12 | 33800 | 8.1 | 34400 | 16.5 | 10.9 | 2.04 | 67 | 54 | 209332209
CONCORD | 4HP18V36P | EA(C,U)1P48C+H4TXV02 | 96G2UH110CE20 | 34400 | 8.1 | 34600 | 15.5 | 10.4 | 2.1 | 65 | 54 | 209332208
CONCORD | 4HP18V36P | EA(C,U)1P48C+H4TXV02 | 96G2UH090CE16 | 34200 | 8.1 | 34600 | 15.5 | 10.4 | 2.12 | 64 | 54 | 209332207
CONCORD | 4HP18V36P | EA(C,U)1P48B+H4TXV02 | 96G2UH070BE12 | 33400 | 8.1 | 34400 | 17.1 | 10.4 | 2.08 | 65 | 54 | 209332206
CONCORD | 4HP18V36P | EA(C,U)1P48B+H4TXV02 | 96G2UH045BE12 | 33400 | 8.1 | 34400 | 17.1 | 10.4 | 2.08 | 66 | 54 | 209332205
CONCORD | 4HP18V36P | EA(C,U)1P36B+H4TXV02 | 96G2UH070BE12 | 33600 | 8.1 | 34200 | 16 | 10.9 | 2.04 | 67 | 54 | 209332204
CONCORD | 4HP18V36P | EA(C,U)1P36B+H4TXV02 | 96G2UH045BE12 | 33800 | 8.1 | 34400 | 16.5 | 10.9 | 2.04 | 67 | 54 | 209332203
CONCORD | 4HP18V36P | E*1P36C+H4TXV02 | 96G2UH090CE16 | 34800 | 8.5 | 35400 | 16.5 | 11 | 2.22 | 64 | 55 | 209332201
CONCORD | 4HP18V36P | E*1P36B+H4TXV02 | 96G2UH070BE12 | 34000 | 8.5 | 35000 | 17.1 | 10.9 | 2.18 | 66 | 55 | 209332200
CONCORD | 4HP18V36P | E*1P36B+H4TXV02 | 96G2UH045BE12 | 34200 | 8.5 | 35200 | 17.5 | 10.9 | 2.2 | 66 | 55 | 209332199
ALLIED | 4HP18V36P | ED1P30/36C+H4TXV02 | 96G2DF090CE16 | 34400 | 8.1 | 36000 | 16.5 | 11.7 | 2.04 | 61 | 50 | 209332197
ALLIED | 4HP18V36P | ED1P30/36B+H4TXV02 | 96G2DF070BE16 | 34400 | 8.1 | 36000 | 16 | 11.5 | 2.02 | 62 | 51 | 209332195
ALLIED | 4HP18V36P | EAH1P48B+H4TXV02 | 96G2UH070BE12 | 33400 | 8.5 | 33400 | 18 | 11 | 2.1 | 64 | 55 | 209332189
ALLIED | 4HP18V36P | EAH1P48B+H4TXV02 | 96G2UH045BE12 | 33600 | 8.5 | 33400 | 18 | 11 | 2.1 | 64 | 55 | 209332188
ALLIED | 4HP18V36P | EAC4X48C | 96G2UH090CE16 | 34200 | 8.1 | 34600 | 15.5 | 10.4 | 2.12 | 64 | 54 | 209332186
ALLIED | 4HP18V36P | EAC4X48B | 96G2UH070BE12 | 33400 | 8.1 | 34400 | 17.1 | 10.4 | 2.08 | 65 | 54 | 209332185
ALLIED | 4HP18V36P | EAC4X48B | 96G2UH045BE12 | 33400 | 8.1 | 34400 | 17.1 | 10.4 | 2.08 | 66 | 54 | 209332184
ALLIED | 4HP18V36P | EAC4X36B | 96G2UH070BE12 | 33600 | 8.1 | 34200 | 16 | 10.9 | 2.04 | 67 | 54 | 209332183
ALLIED | 4HP18V36P | EAC4X36B | 96G2UH045BE12 | 33800 | 8.1 | 34400 | 16.5 | 10.9 | 2.04 | 67 | 54 | 209332182
ALLIED | 4HP18V36P | EA(C,U)1P48C+H4TXV02 | 96G2UH110CE20 | 34400 | 8.1 | 34600 | 15.5 | 10.4 | 2.1 | 65 | 54 | 209332181
ALLIED | 4HP18V36P | EA(C,U)1P48C+H4TXV02 | 96G2UH090CE16 | 34200 | 8.1 | 34600 | 15.5 | 10.4 | 2.12 | 64 | 54 | 209332180
ALLIED | 4HP18V36P | EA(C,U)1P48B+H4TXV02 | 96G2UH070BE12 | 33400 | 8.1 | 34400 | 17.1 | 10.4 | 2.08 | 65 | 54 | 209332179
ALLIED | 4HP18V36P | EA(C,U)1P48B+H4TXV02 | 96G2UH045BE12 | 33400 | 8.1 | 34400 | 17.1 | 10.4 | 2.08 | 66 | 54 | 209332178
ALLIED | 4HP18V36P | EA(C,U)1P36B+H4TXV02 | 96G2UH070BE12 | 33600 | 8.1 | 34200 | 16 | 10.9 | 2.04 | 67 | 54 | 209332177
ALLIED | 4HP18V36P | EA(C,U)1P36B+H4TXV02 | 96G2UH045BE12 | 33800 | 8.1 | 34400 | 16.5 | 10.9 | 2.04 | 67 | 54 | 209332176
ALLIED | 4HP18V36P | E*1P36C+H4TXV02 | 96G2UH090CE16 | 34800 | 8.5 | 35400 | 16.5 | 11 | 2.22 | 64 | 55 | 209332174
ALLIED | 4HP18V36P | E*1P36B+H4TXV02 | 96G2UH070BE12 | 34000 | 8.5 | 35000 | 17.1 | 10.9 | 2.18 | 66 | 55 | 209332173
ALLIED | 4HP18V36P | E*1P36B+H4TXV02 | 96G2UH045BE12 | 34200 | 8.5 | 35200 | 17.5 | 10.9 | 2.2 | 66 | 55 | 209332172
AC PRO | 4HP18V36P | ED1P30/36C+H4TXV02 | 96G2DF090CE16 | 34400 | 8.1 | 36000 | 16.5 | 11.7 | 2.04 | 61 | 50 | 209332170
AC PRO | 4HP18V36P | ED1P30/36B+H4TXV02 | 96G2DF070BE16 | 34400 | 8.1 | 36000 | 16 | 11.5 | 2.02 | 62 | 51 | 209332168
AC PRO | 4HP18V36P | EAH1P48B+H4TXV02 | 96G2UH070BE12 | 33400 | 8.5 | 33400 | 18 | 11 | 2.1 | 64 | 55 | 209332162
DUCANE | 4HP18V36P | BCE5V36M | BCE5V36M | 34000 | 8.5 | 34800 | 19 | 11.7 | 2.16 | 61 | 52 | 206902818
DUCANE | 4HP18V36P | BCE5C36M*1P+H4TXV02 | BCE5C36M*1P+H4TXV02 | 34000 | 8.5 | 35400 | 15.5 | 11 | 2.1 | 63 | 53 | 206902819
DUCANE | 4HP18V36P | BCE5C36M*4X | BCE5C36M*4X | 34000 | 8.5 | 35400 | 15.5 | 11 | 2.1 | 63 | 53 | 206902820
DUCANE | 4HP18V36P | BCE5E36M | BCE5E36M | 33800 | 8.5 | 35600 | 17.1 | 10.9 | 2.1 | 61 | 53 | 206902821
DUCANE | 4HP18V36P | BCE5E42M | BCE5E42M | 34000 | 8.5 | 35000 | 18 | 11.5 | 2.16 | 62 | 52 | 206902822
DUCANE | 4HP18V36P | BCE5V42M | BCE5V42M | 34400 | 8.5 | 35000 | 17.5 | 11.7 | 2.18 | 62 | 52 | 206902823
DUCANE | 4HP18V36P | BCE7E36M | BCE7E36M | 33600 | 8.5 | 34600 | 17.5 | 10.9 | 2.24 | 64 | 56 | 206902824
DUCANE | 4HP18V36P | E*1P36A+H4TXV02 | 80G1UH045AE12 | 34000 | 8.5 | 35000 | 18 | 11 | 2.2 | 66 | 55 | 206902826
DUCANE | 4HP18V36P | E*1P36A+H4TXV02 | 80G1UH060AE12X | 33800 | 8.5 | 34800 | 17.1 | 10.9 | 2.18 | 66 | 55 | 206902827
DUCANE | 4HP18V36P | E*1P36A+H4TXV02 | 80G1UH070AE12 | 34000 | 8.5 | 35000 | 18 | 11 | 2.2 | 66 | 55 | 206902828
DUCANE | 4HP18V36P | E*1P36A+H4TXV02 | 80G2UH070AE12 | 34400 | 8.5 | 35400 | 17.1 | 10.9 | 2.2 | 64 | 55 | 206902829
DUCANE | 4HP18V36P | E*1P36A+H4TXV02 | 80G2UH070AE12L | 34400 | 8.5 | 35400 | 17.1 | 10.9 | 2.2 | 64 | 55 | 206902831
DUCANE | 4HP18V36P | E*1P36B+H4TXV02 | 80G1UH070BE12 | 34400 | 8.5 | 35200 | 18 | 11 | 2.22 | 65 | 55 | 206902832
DUCANE | 4HP18V36P | E*1P36B+H4TXV02 | 80G1UH080BE16X | 34600 | 8.5 | 35600 | 15.5 | 10.9 | 2.2 | 64 | 55 | 206902833
DUCANE | 4HP18V36P | E*1P36B+H4TXV02 | 80G1UH090BE16 | 34800 | 8.5 | 35200 | 17.1 | 11 | 2.24 | 65 | 55 | 206902834
DUCANE | 4HP18V36P | E*1P36B+H4TXV02 | 80G2UH090BE12 | 34800 | 8.5 | 35400 | 17.5 | 11 | 2.22 | 64 | 55 | 206902835
DUCANE | 4HP18V36P | E*1P36B+H4TXV02 | 80G2UH090BE16 | 34800 | 8.5 | 35400 | 16.5 | 11 | 2.22 | 64 | 55 | 206902836
DUCANE | 4HP18V36P | E*1P36B+H4TXV02 | 80G2UH090BV16* | 34400 | 8.1 | 34600 | 17.1 | 10.9 | 2.14 | 66 | 54 | 206902837
DUCANE | 4HP18V36P | E*1P36B+H4TXV02 | 92G1UH030BE12 | 34000 | 8.5 | 35200 | 17.1 | 10.9 | 2.18 | 66 | 55 | 206902838
DUCANE | 4HP18V36P | E*1P36B+H4TXV02 | 92G1UH045BE12 | 34400 | 8.5 | 35400 | 17.1 | 10.9 | 2.18 | 66 | 55 | 206902839
DUCANE | 4HP18V36P | E*1P36B+H4TXV02 | 92G1UH070BE12 | 34200 | 8.5 | 35200 | 17.1 | 10.9 | 2.2 | 66 | 55 | 206902840
DUCANE | 4HP18V36P | E*1P36B+H4TXV02 | 96G1UH070BE12 | 33800 | 8.5 | 34800 | 17.5 | 10.9 | 2.2 | 67 | 55 | 206902842
DUCANE | 4HP18V36P | E*1P36B+H4TXV02 | 96G2UH045BV12 | 34400 | 8.5 | 35600 | 17.5 | 10.4 | 2.18 | 65 | 55 | 206902843
DUCANE | 4HP18V36P | E*1P36B+H4TXV02 | 96G2UH070BV12 | 34400 | 8.5 | 35400 | 17.5 | 10.4 | 2.2 | 65 | 55 | 206902844
DUCANE | 4HP18V36P | E*1P36B+H4TXV02 | EFV12BCA | 34600 | 8.5 | 35400 | 16.5 | 11 | 2.2 | 64 | 55 | 206902845
DUCANE | 4HP18V36P | E*1P36B+H4TXV02 | 80G2UH090BE16L | 34800 | 8.5 | 35400 | 16.5 | 11 | 2.22 | 64 | 55 | 206902846
DUCANE | 4HP18V36P | E*1P36C+H4TXV02 | 80G2UH110CE16 | 35200 | 8.5 | 35400 | 16.5 | 11.5 | 2.26 | 64 | 55 | 206902847
DUCANE | 4HP18V36P | E*1P36C+H4TXV02 | 92G1UH090CE12 | 34800 | 8.5 | 35400 | 17.5 | 11 | 2.22 | 65 | 55 | 206902848
DUCANE | 4HP18V36P | E*1P36C+H4TXV02 | 92G1UH090CE16 | 34600 | 8.5 | 35200 | 16.5 | 11 | 2.22 | 64 | 55 | 206902849
DUCANE | 4HP18V36P | E*1P36C+H4TXV02 | 92G1UH110CE16 | 34600 | 8.5 | 35200 | 16.5 | 11 | 2.24 | 65 | 55 | 206902850
DUCANE | 4HP18V36P | E*1P36C+H4TXV02 | 96G1UH090CE16 | 34600 | 8.5 | 35400 | 16.5 | 11 | 2.22 | 64 | 55 | 206902853
DUCANE | 4HP18V36P | E*1P36C+H4TXV02 | 96G2UH090CV12 | 34600 | 8.5 | 35200 | 18 | 11 | 2.22 | 65 | 55 | 206902854
DUCANE | 4HP18V36P | E*1P36C+H4TXV02 | EFV16CCA | 34400 | 8.5 | 35200 | 17.1 | 11 | 2.24 | 64 | 55 | 206902855
DUCANE | 4HP18V36P | EA(C,U)1P36A+H4TXV02 | 80G1UH045AE12 | 33600 | 8.1 | 34200 | 17.1 | 10.9 | 2.06 | 65 | 54 | 206902857
DUCANE | 4HP18V36P | EA(C,U)1P36A+H4TXV02 | 80G1UH060AE12X | 33400 | 8.1 | 34200 | 16 | 10.9 | 2.04 | 65 | 54 | 206902858
DUCANE | 4HP18V36P | EA(C,U)1P36A+H4TXV02 | 80G1UH070AE12 | 33600 | 8.1 | 34200 | 17.1 | 10.9 | 2.06 | 65 | 54 | 206902859
DUCANE | 4HP18V36P | EA(C,U)1P36A+H4TXV02 | 80G2UH070AE12 | 34000 | 8.1 | 34600 | 16 | 10.9 | 2.06 | 64 | 54 | 206902860
DUCANE | 4HP18V36P | EA(C,U)1P36A+H4TXV02 | 80G2UH070AE12L | 34000 | 8.1 | 34600 | 16 | 10.9 | 2.06 | 64 | 54 | 206902861
DUCANE | 4HP18V36P | EA(C,U)1P36B+H4TXV02 | 80G1UH070BE12 | 34000 | 8.1 | 34400 | 17.1 | 11 | 2.08 | 65 | 54 | 206902862
DUCANE | 4HP18V36P | EA(C,U)1P36B+H4TXV02 | 80G2UH090BV16* | 34400 | 8.1 | 34600 | 17.1 | 10.9 | 2.04 | 64 | 54 | 206902864
DUCANE | 4HP18V36P | EA(C,U)1P36B+H4TXV02 | EFV12BCA | 32800 | 8.1 | 33600 | 15.5 | 10.9 | 2.06 | 65 | 54 | 206902868
DUCANE | 4HP18V36P | EA(C,U)1P36B+H4TXV02 | 80G1UH090BE16 | 34200 | 8.1 | 34400 | 15.5 | 11 | 2.08 | 64 | 54 | 206902869
DUCANE | 4HP18V36P | EA(C,U)1P36B+H4TXV02 | 80G2UH090BE12 | 34200 | 8.1 | 34600 | 16.5 | 10.9 | 2.06 | 64 | 54 | 206902870
DUCANE | 4HP18V36P | EA(C,U)1P36B+H4TXV02 | 80G2UH090BE16 | 34200 | 8.1 | 34400 | 15.5 | 11 | 2.08 | 64 | 54 | 206902871
DUCANE | 4HP18V36P | EA(C,U)1P36B+H4TXV02 | 80G2UH090BE16L | 34200 | 8.1 | 34400 | 15.5 | 11 | 2.08 | 64 | 54 | 206902872
DUCANE | 4HP18V36P | EA(C,U)1P36B+H4TXV02 | 92G1UH030BE12 | 33200 | 8.1 | 34200 | 15.5 | 10.4 | 2.04 | 65 | 54 | 206902873
DUCANE | 4HP18V36P | EA(C,U)1P36B+H4TXV02 | 92G1UH070BE12 | 33800 | 8.1 | 34400 | 16.5 | 10.9 | 2.06 | 65 | 54 | 206902875
DUCANE | 4HP18V36P | EA(C,U)1P36B+H4TXV02 | 96G2UH045BV12 | 33800 | 8.1 | 34800 | 15.5 | 10.4 | 2.02 | 64 | 54 | 206902877
DUCANE | 4HP18V36P | EA(C,U)1P48B+H4TXV02 | 80G1UH070BE12 | 33800 | 8.1 | 34400 | 16.5 | 10.4 | 2.12 | 65 | 54 | 206902879
DUCANE | 4HP18V36P | EA(C,U)1P48B+H4TXV02 | 80G1UH080BE16X | 33800 | 8.1 | 34800 | 15.5 | 10.4 | 2.08 | 64 | 54 | 206902880
DUCANE | 4HP18V36P | EA(C,U)1P48B+H4TXV02 | 80G1UH090BE16 | 34000 | 8.1 | 34400 | 16 | 10.9 | 2.12 | 65 | 54 | 206902881
DUCANE | 4HP18V36P | EA(C,U)1P48B+H4TXV02 | 80G2UH090BE12 | 34200 | 8.1 | 34600 | 17.1 | 10.4 | 2.12 | 65 | 54 | 206902882
DUCANE | 4HP18V36P | EA(C,U)1P48B+H4TXV02 | 80G2UH090BE16 | 34000 | 8.1 | 34400 | 16.5 | 10.4 | 2.12 | 65 | 54 | 206902883
DUCANE | 4HP18V36P | EA(C,U)1P48B+H4TXV02 | 80G2UH090BV16* | 33800 | 8.1 | 34400 | 17.5 | 10.4 | 2.1 | 65 | 54 | 206902884
DUCANE | 4HP18V36P | EA(C,U)1P48B+H4TXV02 | 92G1UH045BE12 | 33600 | 8.1 | 34600 | 16.5 | 10.4 | 2.08 | 65 | 54 | 206902886
DUCANE | 4HP18V36P | EA(C,U)1P48B+H4TXV02 | 92G1UH070BE12 | 33400 | 8.1 | 34400 | 17.1 | 10.4 | 2.08 | 66 | 54 | 206902887
DUCANE | 4HP18V36P | EA(C,U)1P48B+H4TXV02 | 96G1UH045BE12 | 32800 | 8.1 | 34000 | 17.1 | 10.4 | 2.08 | 67 | 54 | 206902890
DUCANE | 4HP18V36P | EA(C,U)1P48B+H4TXV02 | 96G1UH070BE12 | 33200 | 8.1 | 34200 | 16.5 | 10.4 | 2.1 | 67 | 54 | 206902891
DUCANE | 4HP18V36P | EA(C,U)1P48B+H4TXV02 | 96G2UH045BV12 | 33600 | 8.1 | 34600 | 17.1 | 10 | 2.08 | 65 | 54 | 206902892
DUCANE | 4HP18V36P | EA(C,U)1P48B+H4TXV02 | 96G2UH070BV12 | 33800 | 8.1 | 34600 | 17.5 | 10.4 | 2.1 | 65 | 54 | 206902893
DUCANE | 4HP18V36P | EA(C,U)1P48B+H4TXV02 | 80G2UH090BE16L | 34000 | 8.1 | 34400 | 16.5 | 10.4 | 2.12 | 65 | 54 | 206902895
DUCANE | 4HP18V36P | EA(C,U)1P48C+H4TXV02 | 80G2UH110CE16 | 34200 | 8.1 | 34400 | 16 | 10.9 | 2.14 | 65 | 54 | 206902896
DUCANE | 4HP18V36P | EA(C,U)1P48C+H4TXV02 | 92G1UH090CE12 | 34200 | 8.1 | 34600 | 17.1 | 10.4 | 2.12 | 64 | 54 | 206902897
DUCANE | 4HP18V36P | EA(C,U)1P48C+H4TXV02 | 92G1UH110CE16 | 34000 | 8.1 | 34400 | 16.5 | 10.9 | 2.14 | 65 | 54 | 206902899
DUCANE | 4HP18V36P | EA(C,U)1P48C+H4TXV02 | 96G2UH090CV12 | 33800 | 8.5 | 34400 | 17.5 | 10.4 | 2.12 | 65 | 54 | 206902903
DUCANE | 4HP18V36P | EA(C,U)1P48C+H4TXV02 | EFV16CCA | 33600 | 8.1 | 34400 | 16.5 | 10.4 | 2.14 | 64 | 54 | 206902904
DUCANE | 4HP18V36P | EAC4X36A | 80G1UH045AE12 | 33600 | 8.1 | 34200 | 17.1 | 10.9 | 2.06 | 65 | 54 | 206902906
DUCANE | 4HP18V36P | EAC4X36A | 80G1UH060AE12X | 33400 | 8.1 | 34200 | 16 | 10.9 | 2.04 | 65 | 54 | 206902907
DUCANE | 4HP18V36P | EAC4X36A | 80G1UH070AE12 | 33600 | 8.1 | 34200 | 17.1 | 10.9 | 2.06 | 65 | 54 | 206902908
DUCANE | 4HP18V36P | EAC4X36A | 80G2UH070AE12 | 34000 | 8.1 | 34600 | 16 | 10.9 | 2.06 | 64 | 54 | 206902909
DUCANE | 4HP18V36P | EAC4X36A | 80G2UH070AE12L | 34000 | 8.1 | 34600 | 16 | 10.9 | 2.06 | 64 | 54 | 206902910
DUCANE | 4HP18V36P | EAC4X36B | 80G1UH070BE12 | 34000 | 8.1 | 34400 | 17.1 | 11 | 2.08 | 65 | 54 | 206902911
DUCANE | 4HP18V36P | EAC4X36B | 80G2UH090BV16* | 34400 | 8.1 | 34600 | 17.1 | 10.9 | 2.04 | 64 | 54 | 206902913
DUCANE | 4HP18V36P | EAC4X36B | EFV12BCA | 34200 | 8.1 | 34400 | 15.2 | 11 | 2.06 | 64 | 54 | 206902917
DUCANE | 4HP18V36P | EAC4X36B | 80G1UH090BE16 | 34200 | 8.1 | 34400 | 15.5 | 11 | 2.08 | 64 | 54 | 206902918
DUCANE | 4HP18V36P | EAC4X36B | 80G2UH090BE12 | 34200 | 8.1 | 34600 | 16.5 | 10.9 | 2.06 | 64 | 54 | 206902919
DUCANE | 4HP18V36P | EAC4X36B | 80G2UH090BE16 | 34200 | 8.1 | 34400 | 15.5 | 11 | 2.08 | 64 | 54 | 206902920
DUCANE | 4HP18V36P | EAC4X36B | 80G2UH090BE16L | 34200 | 8.1 | 34400 | 15.5 | 11 | 2.08 | 64 | 54 | 206902921
DUCANE | 4HP18V36P | EAC4X36B | 92G1UH030BE12 | 33200 | 8.1 | 34200 | 15.5 | 10.4 | 2.04 | 65 | 54 | 206902922
DUCANE | 4HP18V36P | EAC4X36B | 92G1UH070BE12 | 33800 | 8.1 | 34400 | 16.5 | 10.9 | 2.06 | 65 | 54 | 206902924
DUCANE | 4HP18V36P | EAC4X36B | 96G1UH070BE12 | 33400 | 8.1 | 34200 | 16.5 | 10.9 | 2.06 | 66 | 54 | 206902925
DUCANE | 4HP18V36P | EAC4X36B | 96G2UH070BV12 | 34000 | 8.1 | 34600 | 16.5 | 10.4 | 2.06 | 65 | 54 | 206902927
DUCANE | 4HP18V36P | EAC4X48B | 80G1UH070BE12 | 33800 | 8.1 | 34400 | 16.5 | 10.4 | 2.12 | 65 | 54 | 206902928
DUCANE | 4HP18V36P | EAC4X48B | 80G1UH080BE16X | 33800 | 8.1 | 34800 | 15.5 | 10.4 | 2.08 | 63 | 54 | 206902929
DUCANE | 4HP18V36P | EAC4X48B | 80G1UH090BE16 | 34000 | 8.1 | 34400 | 16 | 10.9 | 2.12 | 65 | 54 | 206902930
DUCANE | 4HP18V36P | EAC4X48B | 80G2UH090BE12 | 34200 | 8.1 | 34600 | 17.1 | 10.4 | 2.12 | 64 | 54 | 206902931
DUCANE | 4HP18V36P | EAC4X48B | 80G2UH090BE16 | 34000 | 8.1 | 34400 | 16.5 | 10.4 | 2.12 | 64 | 54 | 206902932
DUCANE | 4HP18V36P | EAC4X48B | 80G2UH090BV16* | 33800 | 8.1 | 34400 | 17.5 | 10.4 | 2.1 | 65 | 54 | 206902933
DUCANE | 4HP18V36P | EAC4X48B | 92G1UH045BE12 | 33600 | 8.1 | 34600 | 16.5 | 10.4 | 2.08 | 65 | 54 | 206902935
DUCANE | 4HP18V36P | EAC4X48B | 92G1UH070BE12 | 33400 | 8.1 | 34400 | 17.1 | 10.4 | 2.08 | 65 | 54 | 206902936
DUCANE | 4HP18V36P | EAC4X48B | 96G1UH045BE12 | 32800 | 8.1 | 34000 | 17.1 | 10.4 | 2.08 | 66 | 54 | 206902939
DUCANE | 4HP18V36P | EAC4X48B | 96G1UH070BE12 | 33200 | 8.1 | 34200 | 16.5 | 10.4 | 2.1 | 66 | 54 | 206902940
DUCANE | 4HP18V36P | EAC4X48B | 96G2UH045BV12 | 33600 | 8.1 | 34600 | 17.1 | 10 | 2.08 | 65 | 54 | 206902941
DUCANE | 4HP18V36P | EAC4X48B | 96G2UH070BV12 | 33800 | 8.1 | 34600 | 17.5 | 10.4 | 2.1 | 64 | 54 | 206902942
DUCANE | 4HP18V36P | EAC4X48B | 80G2UH090BE16L | 34000 | 8.1 | 34400 | 16.5 | 10.4 | 2.12 | 64 | 54 | 206902944
DUCANE | 4HP18V36P | EAC4X48C | 80G2UH110CE16 | 34200 | 8.1 | 34400 | 16 | 10.9 | 2.14 | 64 | 54 | 206902945
DUCANE | 4HP18V36P | EAC4X48C | 92G1UH090CE12 | 34200 | 8.1 | 34600 | 17.1 | 10.4 | 2.12 | 64 | 54 | 206902946
DUCANE | 4HP18V36P | EAC4X48C | 92G1UH110CE16 | 34000 | 8.1 | 34400 | 16.5 | 10.9 | 2.14 | 64 | 54 | 206902948
DUCANE | 4HP18V36P | EAC4X48C | 96G2UH090CV12 | 33800 | 8.5 | 34400 | 17.5 | 10.4 | 2.12 | 64 | 54 | 206902952
DUCANE | 4HP18V36P | EAC4X48C | EFV16CCA | 33600 | 8.1 | 34400 | 16.5 | 10.4 | 2.14 | 63 | 54 | 206902953
DUCANE | 4HP18V36P | EAH1P36B+H4TXV02 | 80G1UH070BE12 | 32200 | 8.5 | 33600 | 18.5 | 11 | 2.14 | 65 | 55 | 206902954
DUCANE | 4HP18V36P | EAH1P36B+H4TXV02 | 80G1UH080BE16X | 32400 | 8.5 | 34000 | 16 | 10.9 | 2.12 | 64 | 55 | 206902955
DUCANE | 4HP18V36P | EAH1P36B+H4TXV02 | 80G1UH090BE16 | 32600 | 8.5 | 33600 | 17.5 | 11 | 2.16 | 65 | 55 | 206902956
DUCANE | 4HP18V36P | EAH1P36B+H4TXV02 | 80G2UH090BE12 | 32600 | 8.5 | 33800 | 18 | 11 | 2.14 | 65 | 55 | 206902957
DUCANE | 4HP18V36P | EAH1P36B+H4TXV02 | 80G2UH090BE16 | 32600 | 8.5 | 33800 | 17.1 | 11 | 2.14 | 64 | 55 | 206902958
DUCANE | 4HP18V36P | EAH1P36B+H4TXV02 | 80G2UH090BV16* | 32400 | 8.5 | 33800 | 18.5 | 11 | 2.14 | 65 | 55 | 206902959
DUCANE | 4HP18V36P | EAH1P36B+H4TXV02 | 92G1UH030BE12 | 32000 | 8.5 | 33600 | 17.5 | 10.9 | 2.12 | 67 | 56 | 206902960
DUCANE | 4HP18V36P | EAH1P36B+H4TXV02 | 92G1UH045BE12 | 32200 | 8.5 | 33800 | 17.5 | 10.9 | 2.12 | 66 | 56 | 206902961
DUCANE | 4HP18V36P | EAH1P36B+H4TXV02 | 92G1UH070BE12 | 32200 | 8.5 | 33800 | 17.5 | 11 | 2.12 | 66 | 55 | 206902962
DUCANE | 4HP18V36P | EAH1P36B+H4TXV02 | 96G2UH045BV12 | 32200 | 8.5 | 34000 | 18 | 10.4 | 2.1 | 65 | 55 | 206902965
DUCANE | 4HP18V36P | EAH1P36B+H4TXV02 | 96G2UH070BV12 | 32400 | 8.5 | 33800 | 18.5 | 10.9 | 2.12 | 66 | 55 | 206902966
DUCANE | 4HP18V36P | EAH1P36B+H4TXV02 | EFV12BCA | 32400 | 8.5 | 33800 | 17.1 | 11 | 2.14 | 64 | 55 | 206902967
DUCANE | 4HP18V36P | EAH1P36B+H4TXV02 | 80G2UH090BE16L | 32600 | 8.5 | 33800 | 17.1 | 11 | 2.14 | 64 | 55 | 206902968
DUCANE | 4HP18V36P | EAH1P36B+H4TXV02 | 96G1UH070BE12 | 31600 | 8.5 | 33400 | 18 | 10.9 | 2.12 | 67 | 55 | 206902970
DUCANE | 4HP18V36P | EAH1P48B+H4TXV02 | 80G1UH070BE12 | 34000 | 8.5 | 33400 | 17.5 | 11 | 2.12 | 65 | 55 | 206902971
DUCANE | 4HP18V36P | EAH1P48B+H4TXV02 | 80G1UH090BE16 | 34200 | 8.5 | 33400 | 17.5 | 11.5 | 2.14 | 65 | 55 | 206902972
DUCANE | 4HP18V36P | EAH1P48B+H4TXV02 | 80G2UH090BE12 | 34200 | 8.5 | 33600 | 18.5 | 11 | 2.12 | 65 | 55 | 206902973
DUCANE | 4HP18V36P | EAH1P48B+H4TXV02 | 80G2UH090BE16 | 34400 | 8.5 | 33600 | 17.5 | 11.5 | 2.14 | 64 | 55 | 206902974
DUCANE | 4HP18V36P | EAH1P48B+H4TXV02 | 80G2UH090BV16* | 34000 | 8.1 | 33600 | 18.5 | 11 | 2.1 | 65 | 55 | 206902975
DUCANE | 4HP18V36P | EAH1P48B+H4TXV02 | 92G1UH030BE12 | 33400 | 8.5 | 33400 | 17.5 | 11 | 2.08 | 66 | 55 | 206902976
DUCANE | 4HP18V36P | EAH1P48B+H4TXV02 | 92G1UH045BE12 | 34000 | 8.5 | 33600 | 17.5 | 11 | 2.08 | 65 | 55 | 206902977
DUCANE | 4HP18V36P | EAH1P48B+H4TXV02 | 92G1UH070BE12 | 33800 | 8.5 | 33400 | 18 | 11 | 2.1 | 66 | 55 | 206902978
DUCANE | 4HP18V36P | EAH1P48B+H4TXV02 | 96G1UH070BE12 | 33400 | 8.5 | 33200 | 17.5 | 11 | 2.1 | 66 | 55 | 206902980
DUCANE | 4HP18V36P | EAH1P48B+H4TXV02 | 96G2UH045BV12 | 33800 | 8.1 | 33800 | 18 | 10.9 | 2.08 | 65 | 55 | 206902981
DUCANE | 4HP18V36P | EAH1P48B+H4TXV02 | 96G2UH070BV12 | 34000 | 8.1 | 33600 | 18.5 | 11 | 2.1 | 65 | 55 | 206902982
DUCANE | 4HP18V36P | EAH1P48B+H4TXV02 | EFV12BCA | 33400 | 8.5 | 33200 | 17.1 | 11 | 2.14 | 65 | 55 | 206902983
DUCANE | 4HP18V36P | EAH1P48B+H4TXV02 | 80G2UH090BE16L | 34400 | 8.5 | 33600 | 17.5 | 11.5 | 2.14 | 64 | 55 | 206902984
DUCANE | 4HP18V36P | ED1P30/36A+H4TXV02 | 80G1DF070AE12 | 34200 | 8.1 | 36000 | 17.5 | 11.7 | 2.04 | 62 | 50 | 206903016
DUCANE | 4HP18V36P | ED1P30/36B+H4TXV02 | 96G2DF070BV16 | 34400 | 8.1 | 36000 | 18 | 11 | 2 | 62 | 51 | 206903019
DUCANE | 4HP18V36P | ED1P30/36B+H4TXV02 | 80G1DF070BE12 | 34200 | 8.1 | 36000 | 18 | 11.7 | 2.04 | 62 | 49 | 206903020
DUCANE | 4HP18V36P | ED1P30/36B+H4TXV02 | 80G1DF090BE16 | 34600 | 8.1 | 36000 | 17.1 | 12 | 2.06 | 61 | 50 | 206903021
DUCANE | 4HP18V36P | ED1P30/36B+H4TXV02 | 80G2DF090BE16 | 34800 | 8.1 | 36000 | 17.5 | 12 | 2.04 | 61 | 50 | 206903022
DUCANE | 4HP18V36P | ED1P30/36B+H4TXV02 | 92G1DF045BE12 | 34400 | 8.1 | 36000 | 18 | 11.7 | 2.04 | 62 | 50 | 206903023
DUCANE | 4HP18V36P | ED1P30/36B+H4TXV02 | 92G1DF070BE12 | 34400 | 8.1 | 36000 | 18 | 11.7 | 2.02 | 62 | 50 | 206903024
DUCANE | 4HP18V36P | ED1P30/36B+H4TXV02 | 96G1DF045BE12 | 34000 | 8.1 | 36000 | 18 | 11.7 | 2.04 | 62 | 50 | 206903027
DUCANE | 4HP18V36P | ED1P30/36B+H4TXV02 | 96G1DF070BE16 | 34400 | 8.1 | 36000 | 18 | 11.5 | 2.02 | 61 | 51 | 206903028
DUCANE | 4HP18V36P | ED1P30/36C+H4TXV02 | 92G1DF090CE16 | 34600 | 8.1 | 36000 | 17.1 | 12 | 2.04 | 61 | 50 | 206903029
DUCANE | 4HP18V36P | ED1P30/36C+H4TXV02 | 96G1DF090CE16 | 34600 | 8.1 | 36000 | 17.1 | 12 | 2.06 | 61 | 50 | 206903031
DUCANE | 4HP18V36P | BCE5C18M*1P+H4TXV01 | BCE5C18M*1P+H4TXV01 | 22000 | 8.5 | 24000 | 17.1 | 12.3 | 1.94 | 66 | 61 | 206903136
DUCANE | 4HP18V36P | BCE5C18M*4X | BCE5C18M*4X | 22000 | 8.5 | 24000 | 17.1 | 12.3 | 1.94 | 66 | 61 | 206903137
DUCANE | 4HP18V36P | BCE5C24M*1P+H4TXV01 | BCE5C24M*1P+H4TXV01 | 23000 | 8.1 | 24000 | 16.5 | 12.3 | 1.84 | 68 | 64 | 206903138
DUCANE | 4HP18V36P | BCE5C24M*4X | BCE5C24M*4X | 23000 | 8.1 | 24000 | 16.5 | 12.3 | 1.84 | 68 | 64 | 206903139
DUCANE | 4HP18V36P | BCE5E24M | BCE5E24M | 23000 | 8.1 | 24000 | 17.5 | 12.3 | 1.85 | 65 | 62 | 206903140
DUCANE | 4HP18V36P | BCE5E30M | BCE5E30M | 24000 | 8.5 | 24000 | 17.5 | 12.3 | 2 | 65 | 64 | 206903141
DUCANE | 4HP18V36P | BCE5V18M | BCE5V18M | 23400 | 8.5 | 24000 | 18.5 | 12.3 | 2.04 | 63 | 63 | 206903142
DUCANE | 4HP18V36P | BCE5V24M | BCE5V24M | 23400 | 8.5 | 24000 | 18.5 | 12.3 | 1.88 | 66 | 64 | 206903143
DUCANE | 4HP18V36P | BCE5V30M | BCE5V30M | 23600 | 8.5 | 24000 | 18.5 | 12.3 | 1.98 | 65 | 63 | 206903144
DUCANE | 4HP18V36P | BCE7E18M | BCE7E18M | 23200 | 8.5 | 24000 | 19 | 12.3 | 2.03 | 63 | 61 | 206903145
DUCANE | 4HP18V36P | BCE7E24M | BCE7E24M | 23200 | 8.5 | 24000 | 19 | 12.3 | 2.1 | 62 | 63 | 206903146
DUCANE | 4HP18V36P | BCE7E30M | BCE7E30M | 24000 | 8.5 | 24000 | 19 | 12.3 | 2.17 | 63 | 65 | 206903147
DUCANE | 4HP18V36P | E*1P23A+H4TXV01 | 80G2UH070AV12* | 23200 | 8.1 | 24000 | 19 | 12.3 | 1.92 | 62 | 60 | 206903148
DUCANE | 4HP18V36P | E*1P23A+H4TXV01 | 80G1UH040AE12X | 23200 | 8.1 | 24000 | 19 | 12.3 | 1.91 | 62 | 60 | 206903149
DUCANE | 4HP18V36P | E*1P23A+H4TXV01 | 80G1UH060AE12X | 23200 | 8.1 | 24000 | 19 | 12.3 | 1.91 | 62 | 60 | 206903151
DUCANE | 4HP18V36P | E*1P23A+H4TXV01 | 80G2UH045AE12 | 22800 | 8.1 | 24000 | 18 | 12.3 | 1.9 | 63 | 59 | 206903152
DUCANE | 4HP18V36P | E*1P23A+H4TXV01 | 80G2UH070AE12 | 23400 | 8.1 | 24000 | 19 | 12.3 | 1.91 | 62 | 60 | 206903153
DUCANE | 4HP18V36P | E*1P23A+H4TXV01 | 80G2UH070AE12L | 23400 | 8.1 | 24000 | 19 | 12.3 | 1.91 | 62 | 60 | 206903154
DUCANE | 4HP18V36P | E*1P23B+H4TXV01 | 96G2UH045BV12 | 23200 | 8.1 | 24000 | 19 | 12.3 | 1.89 | 62 | 60 | 206903155
DUCANE | 4HP18V36P | E*1P23B+H4TXV01 | 96G2UH070BV12 | 23200 | 8.1 | 24000 | 19 | 12.3 | 1.91 | 62 | 60 | 206903156
DUCANE | 4HP18V36P | E*1P23B+H4TXV01 | EFV08BCA | 22600 | 8.1 | 24000 | 16.5 | 12.3 | 1.88 | 63 | 60 | 206903157
DUCANE | 4HP18V36P | E*1P23B+H4TXV01 | EFV12BCA | 23000 | 8.1 | 24000 | 17.5 | 12.3 | 1.92 | 62 | 60 | 206903158
DUCANE | 4HP18V36P | E*1P23B+H4TXV01 | 80G1UH070BE12 | 23000 | 8.1 | 24000 | 17.5 | 12.3 | 1.91 | 62 | 59 | 206903159
DUCANE | 4HP18V36P | E*1P23B+H4TXV01 | 80G2UH090BE12 | 23400 | 8.1 | 24000 | 19 | 12.3 | 1.91 | 62 | 60 | 206903160
DUCANE | 4HP18V36P | E*1P23B+H4TXV01 | 92G1UH045BE12 | 23400 | 8.1 | 24000 | 18.5 | 12.3 | 1.92 | 62 | 61 | 206903162
DUCANE | 4HP18V36P | E*1P23B+H4TXV01 | 92G1UH070BE12 | 23400 | 8.1 | 24000 | 19 | 12.3 | 1.92 | 62 | 60 | 206903163
DUCANE | 4HP18V36P | E*1P23B+H4TXV01 | 96G1UH030BE08 | 22600 | 8.1 | 24000 | 18 | 12.3 | 1.88 | 62 | 59 | 206903166
DUCANE | 4HP18V36P | E*1P23B+H4TXV01 | 96G1UH045BE12 | 23400 | 8.1 | 24000 | 18 | 12.3 | 1.9 | 62 | 61 | 206903167
DUCANE | 4HP18V36P | E*1P23B+H4TXV01 | 96G1UH070BE12 | 23400 | 8.1 | 24000 | 18 | 12.3 | 1.9 | 62 | 61 | 206903168
DUCANE | 4HP18V36P | EA(C,U)1P30A+H4TXV01 | 80G2UH070AV12* | 23600 | 8.1 | 24000 | 18.5 | 12.3 | 1.98 | 64 | 62 | 206903190
DUCANE | 4HP18V36P | EA(C,U)1P30A+H4TXV01 | 80G1UH040AE12X | 23800 | 8.1 | 24000 | 18.5 | 12.3 | 1.96 | 65 | 63 | 206903191
DUCANE | 4HP18V36P | EA(C,U)1P30A+H4TXV01 | 80G1UH060AE12X | 23800 | 8.1 | 24000 | 18.5 | 12.3 | 1.96 | 64 | 63 | 206903193
DUCANE | 4HP18V36P | EA(C,U)1P30A+H4TXV01 | 80G2UH070AE12 | 23800 | 8.1 | 24000 | 18.5 | 12.3 | 1.97 | 64 | 63 | 206903195
DUCANE | 4HP18V36P | EA(C,U)1P30A+H4TXV01 | 80G2UH070AE12L | 23800 | 8.1 | 24000 | 18.5 | 12.3 | 1.97 | 64 | 63 | 206903196
DUCANE | 4HP18V36P | EA(C,U)1P30B+H4TXV01 | 96G2UH045BV12 | 23400 | 8.1 | 24000 | 18.5 | 12.3 | 1.96 | 64 | 62 | 206903197
DUCANE | 4HP18V36P | EA(C,U)1P30B+H4TXV01 | 96G2UH070BV12 | 23400 | 8.1 | 24000 | 19 | 12.3 | 1.97 | 64 | 62 | 206903198
DUCANE | 4HP18V36P | EA(C,U)1P30B+H4TXV01 | EFV12BCA | 23400 | 8.1 | 24000 | 17.5 | 12.3 | 1.98 | 64 | 62 | 206903200
DUCANE | 4HP18V36P | EA(C,U)1P30B+H4TXV01 | 80G2UH090BE12 | 24000 | 8.1 | 24000 | 18.5 | 12.3 | 1.97 | 65 | 63 | 206903202
DUCANE | 4HP18V36P | EA(C,U)1P30B+H4TXV01 | 92G1UH045BE12 | 23800 | 8.1 | 24000 | 18.5 | 12.3 | 1.96 | 64 | 63 | 206903204
DUCANE | 4HP18V36P | EA(C,U)1P30B+H4TXV01 | 92G1UH070BE12 | 24000 | 8.1 | 24000 | 18.5 | 12.3 | 1.97 | 64 | 63 | 206903205
DUCANE | 4HP18V36P | EA(C,U)1P30B+H4TXV01 | 96G1UH045BE12 | 23800 | 8.1 | 24000 | 17.5 | 12.3 | 1.96 | 64 | 63 | 206903210
DUCANE | 4HP18V36P | EAC4X30A | 80G2UH070AV12* | 23600 | 8.1 | 24000 | 18.5 | 12.3 | 1.98 | 64 | 62 | 206903233
DUCANE | 4HP18V36P | EAC4X30A | 80G1UH040AE12X | 23800 | 8.1 | 24000 | 18.5 | 12.3 | 1.96 | 65 | 63 | 206903234
DUCANE | 4HP18V36P | EAC4X30A | 80G1UH060AE12X | 23800 | 8.1 | 24000 | 18.5 | 12.3 | 1.96 | 64 | 63 | 206903236
DUCANE | 4HP18V36P | EAC4X30A | 80G2UH070AE12 | 23800 | 8.1 | 24000 | 18.5 | 12.3 | 1.97 | 64 | 63 | 206903238
DUCANE | 4HP18V36P | EAC4X30A | 80G2UH070AE12L | 23800 | 8.1 | 24000 | 18.5 | 12.3 | 1.97 | 64 | 63 | 206903239
DUCANE | 4HP18V36P | EAC4X30B | 96G2UH045BV12 | 23400 | 8.1 | 24000 | 18.5 | 12.3 | 1.96 | 64 | 62 | 206903240
DUCANE | 4HP18V36P | EAC4X30B | 96G2UH070BV12 | 23400 | 8.1 | 24000 | 19 | 12.3 | 1.97 | 64 | 62 | 206903241
DUCANE | 4HP18V36P | EAC4X30B | EFV12BCA | 23400 | 8.1 | 24000 | 17.5 | 12.3 | 1.98 | 64 | 62 | 206903243
DUCANE | 4HP18V36P | EAC4X30B | 80G2UH090BE12 | 24000 | 8.1 | 24000 | 18.5 | 12.3 | 1.97 | 65 | 63 | 206903245
DUCANE | 4HP18V36P | EAC4X30B | 92G1UH045BE12 | 23800 | 8.1 | 24000 | 18.5 | 12.3 | 1.96 | 64 | 63 | 206903247
DUCANE | 4HP18V36P | EAC4X30B | 92G1UH070BE12 | 24000 | 8.1 | 24000 | 18.5 | 12.3 | 1.97 | 64 | 63 | 206903248
DUCANE | 4HP18V36P | EAC4X30B | 95G1UH045BE12 | 23800 | 8.1 | 24000 | 18 | 12.3 | 1.97 | 64 | 63 | 206903250
DUCANE | 4HP18V36P | EAH1P30A+H4TXV01 | 80G2UH070AV12* | 23800 | 8.5 | 24000 | 19 | 12.3 | 2.05 | 63 | 62 | 206903255
DUCANE | 4HP18V36P | EAH1P30A+H4TXV01 | 80G1UH040AE12X | 23800 | 8.5 | 24000 | 19 | 12.3 | 2.04 | 63 | 63 | 206903256
DUCANE | 4HP18V36P | EAH1P30A+H4TXV01 | 80G1UH045AE12 | 23800 | 8.5 | 24000 | 18.5 | 12.3 | 2.04 | 63 | 63 | 206903257
DUCANE | 4HP18V36P | EAH1P30A+H4TXV01 | 80G1UH060AE12X | 23800 | 8.5 | 24000 | 19 | 12.3 | 2.04 | 63 | 63 | 206903258
DUCANE | 4HP18V36P | EAH1P30A+H4TXV01 | 80G2UH045AE12 | 23400 | 8.5 | 23800 | 18.5 | 12.3 | 2.05 | 64 | 62 | 206903259
DUCANE | 4HP18V36P | EAH1P30A+H4TXV01 | 80G2UH070AE12 | 24000 | 8.5 | 24000 | 19 | 12.3 | 2.05 | 63 | 63 | 206903260
DUCANE | 4HP18V36P | EAH1P30A+H4TXV01 | 80G2UH070AE12L | 24000 | 8.5 | 24000 | 19 | 12.3 | 2.05 | 63 | 63 | 206903261
DUCANE | 4HP18V36P | EAH1P30B+H4TXV01 | 96G2UH045BV12 | 23600 | 8.5 | 24000 | 19 | 12.3 | 2.03 | 64 | 63 | 206903262
DUCANE | 4HP18V36P | EAH1P30B+H4TXV01 | 96G2UH070BV12 | 23800 | 8.5 | 24000 | 19 | 12.3 | 2.04 | 64 | 62 | 206903263
DUCANE | 4HP18V36P | EAH1P30B+H4TXV01 | EFV08BCA | 23400 | 8.5 | 24000 | 17.1 | 12.3 | 1.99 | 65 | 63 | 206903264
DUCANE | 4HP18V36P | EAH1P30B+H4TXV01 | EFV12BCA | 23600 | 8.5 | 24000 | 18.5 | 12.3 | 2.03 | 64 | 62 | 206903265
DUCANE | 4HP18V36P | EAH1P30B+H4TXV01 | 80G1UH070BE12 | 23800 | 8.5 | 24000 | 18 | 12.3 | 2.04 | 64 | 62 | 206903266
DUCANE | 4HP18V36P | EAH1P30B+H4TXV01 | 80G2UH090BE12 | 23400 | 8.5 | 24000 | 18.5 | 12.3 | 1.98 | 64 | 63 | 206903267
DUCANE | 4HP18V36P | EAH1P30B+H4TXV01 | 92G1UH030BE12 | 23400 | 8.1 | 24000 | 18 | 12.3 | 1.99 | 65 | 63 | 206903268
DUCANE | 4HP18V36P | EAH1P30B+H4TXV01 | 92G1UH045BE12 | 24000 | 8.5 | 24000 | 19 | 12.3 | 2.03 | 64 | 63 | 206903269
DUCANE | 4HP18V36P | EAH1P30B+H4TXV01 | 92G1UH070BE12 | 24000 | 8.5 | 24000 | 19 | 12.3 | 2.04 | 64 | 63 | 206903270
DUCANE | 4HP18V36P | EAH1P30B+H4TXV01 | 96G1UH030BE08 | 23400 | 8.5 | 24000 | 17.5 | 12.3 | 1.99 | 64 | 63 | 206903274
DUCANE | 4HP18V36P | EAH1P30B+H4TXV01 | 96G1UH045BE12 | 24000 | 8.5 | 24000 | 18.5 | 12.3 | 2.03 | 64 | 64 | 206903275
DUCANE | 4HP18V36P | EAH1P30B+H4TXV01 | 96G1UH070BE12 | 24000 | 8.5 | 24000 | 18 | 12.3 | 2.03 | 64 | 64 | 206903276
DUCANE | 4HP18V36P | ED1P24B+H4TXV01 | 96G2DF070BV16 | 22800 | 8.1 | 24000 | 18.5 | 12 | 1.83 | 64 | 63 | 206903301
DUCANE | 4HP18V36P | ED1P24B+H4TXV01 | EFV12BCA | 22800 | 8.1 | 24000 | 18.5 | 12.3 | 1.83 | 64 | 62 | 206903303
DUCANE | 4HP18V60P | EA(C,U)1P60C+H4TXV03 | 80G1UH090CE20 | 58000 | 8.1 | 57500 | 16.5 | 10.4 | 1.94 | 65 | 58 | 206903658
DUCANE | 4HP18V60P | EA(C,U)1P60D+H4TXV03 | EFV20DCA | 58000 | 8.1 | 57500 | 15.5 | 10 | 1.96 | 69 | 60 | 206903673
DUCANE | 4HP18V60P | EAC4X60C | 80G1UH090CE20 | 58000 | 8.1 | 57500 | 16.5 | 10.4 | 1.94 | 65 | 58 | 206903686
DUCANE | 4HP18V60P | EAC4X60D | EFV20DCA | 58000 | 8.1 | 57500 | 15.5 | 10 | 1.96 | 69 | 60 | 206903701
DUCANE | 4HP18V60P | BCE7E48M | BCE7E48M | 46000 | 8.1 | 49500 | 16.5 | 11 | 1.82 | 59 | 54 | 206905073
DUCANE | 4HP18V60P | ED1P50/60C+H4TXV02 | EFV16CCA | 45500 | 8.1 | 46500 | 17.1 | 11.5 | 2 | 66 | 58 | 206905166
AC PRO | 4HP18V36P | BCE5V36M | BCE5V36M | 34000 | 8.5 | 34800 | 19 | 11.7 | 2.16 | 61 | 52 | 206905445
ALLIED | 4HP18V36P | BCE5V36M | BCE5V36M | 34000 | 8.5 | 34800 | 19 | 11.7 | 2.16 | 61 | 52 | 206905446
CONCORD | 4HP18V36P | BCE5V36M | BCE5V36M | 34000 | 8.5 | 34800 | 19 | 11.7 | 2.16 | 61 | 52 | 206905447
AC PRO | 4HP18V36P | BCE5C18M*1P+H4TXV01 | BCE5C18M*1P+H4TXV01 | 22000 | 8.5 | 24000 | 17.1 | 12.3 | 1.94 | 66 | 61 | 206905448
AC PRO | 4HP18V36P | BCE5C18M*4X | BCE5C18M*4X | 22000 | 8.5 | 24000 | 17.1 | 12.3 | 1.94 | 66 | 61 | 206905449
AC PRO | 4HP18V36P | BCE5C24M*1P+H4TXV01 | BCE5C24M*1P+H4TXV01 | 23000 | 8.1 | 24000 | 16.5 | 12.3 | 1.84 | 68 | 64 | 206905450
AC PRO | 4HP18V36P | BCE5C24M*4X | BCE5C24M*4X | 23000 | 8.1 | 24000 | 16.5 | 12.3 | 1.84 | 68 | 64 | 206905451
AC PRO | 4HP18V36P | BCE5C36M*1P+H4TXV02 | BCE5C36M*1P+H4TXV02 | 34000 | 8.5 | 35400 | 15.5 | 11 | 2.1 | 63 | 53 | 206905452
AC PRO | 4HP18V36P | BCE5C36M*4X | BCE5C36M*4X | 34000 | 8.5 | 35400 | 15.5 | 11 | 2.1 | 63 | 53 | 206905453
AC PRO | 4HP18V36P | BCE5E24M | BCE5E24M | 23000 | 8.1 | 24000 | 17.5 | 12.3 | 1.85 | 65 | 62 | 206905454
AC PRO | 4HP18V36P | BCE5E30M | BCE5E30M | 24000 | 8.5 | 24000 | 17.5 | 12.3 | 2 | 65 | 64 | 206905455
AC PRO | 4HP18V36P | BCE5E36M | BCE5E36M | 33800 | 8.5 | 35600 | 17.1 | 10.9 | 2.1 | 61 | 53 | 206905456
AC PRO | 4HP18V36P | BCE5E42M | BCE5E42M | 34000 | 8.5 | 35000 | 18 | 11.5 | 2.16 | 62 | 52 | 206905457
AC PRO | 4HP18V36P | BCE5V18M | BCE5V18M | 23400 | 8.5 | 24000 | 18.5 | 12.3 | 2.04 | 63 | 63 | 206905458
AC PRO | 4HP18V36P | BCE5V24M | BCE5V24M | 23400 | 8.5 | 24000 | 18.5 | 12.3 | 1.88 | 66 | 64 | 206905459
AC PRO | 4HP18V36P | BCE5V30M | BCE5V30M | 23600 | 8.5 | 24000 | 18.5 | 12.3 | 1.98 | 65 | 63 | 206905460
AC PRO | 4HP18V36P | BCE5V42M | BCE5V42M | 34400 | 8.5 | 35000 | 17.5 | 11.7 | 2.18 | 62 | 52 | 206905461
AC PRO | 4HP18V36P | BCE7E18M | BCE7E18M | 23200 | 8.5 | 24000 | 19 | 12.3 | 2.03 | 63 | 61 | 206905462
AC PRO | 4HP18V36P | BCE7E24M | BCE7E24M | 23200 | 8.5 | 24000 | 19 | 12.3 | 2.1 | 62 | 63 | 206905463
AC PRO | 4HP18V36P | BCE7E30M | BCE7E30M | 24000 | 8.5 | 24000 | 19 | 12.3 | 2.17 | 63 | 65 | 206905464
AC PRO | 4HP18V36P | BCE7E36M | BCE7E36M | 33600 | 8.5 | 34600 | 17.5 | 10.9 | 2.24 | 64 | 56 | 206905465
AC PRO | 4HP18V36P | E*1P23A+H4TXV01 | 80G1UH040AE12X | 23200 | 8.1 | 24000 | 19 | 12.3 | 1.91 | 62 | 60 | 206905467
AC PRO | 4HP18V36P | E*1P23A+H4TXV01 | 80G1UH060AE12X | 23200 | 8.1 | 24000 | 19 | 12.3 | 1.91 | 62 | 60 | 206905469
AC PRO | 4HP18V36P | E*1P23A+H4TXV01 | 80G2UH045AE12 | 22800 | 8.1 | 24000 | 18 | 12.3 | 1.9 | 63 | 59 | 206905470
AC PRO | 4HP18V36P | E*1P23A+H4TXV01 | 80G2UH070AE12 | 23400 | 8.1 | 24000 | 19 | 12.3 | 1.91 | 62 | 60 | 206905471
AC PRO | 4HP18V36P | E*1P23A+H4TXV01 | 80G2UH070AE12L | 23400 | 8.1 | 24000 | 19 | 12.3 | 1.91 | 62 | 60 | 206905472
AC PRO | 4HP18V36P | E*1P23A+H4TXV01 | 80G2UH070AV12* | 23200 | 8.1 | 24000 | 19 | 12.3 | 1.92 | 62 | 60 | 206905473
AC PRO | 4HP18V36P | E*1P23B+H4TXV01 | 80G1UH070BE12 | 23000 | 8.1 | 24000 | 17.5 | 12.3 | 1.91 | 62 | 59 | 206905474
AC PRO | 4HP18V36P | E*1P23B+H4TXV01 | 80G2UH090BE12 | 23400 | 8.1 | 24000 | 19 | 12.3 | 1.91 | 62 | 60 | 206905475
AC PRO | 4HP18V36P | E*1P23B+H4TXV01 | 92G1UH045BE12 | 23400 | 8.1 | 24000 | 18.5 | 12.3 | 1.92 | 62 | 61 | 206905477
AC PRO | 4HP18V36P | E*1P23B+H4TXV01 | 92G1UH070BE12 | 23400 | 8.1 | 24000 | 19 | 12.3 | 1.92 | 62 | 60 | 206905478
AC PRO | 4HP18V36P | E*1P23B+H4TXV01 | 96G1UH030BE08 | 22600 | 8.1 | 24000 | 18 | 12.3 | 1.88 | 62 | 59 | 206905481
AC PRO | 4HP18V36P | E*1P23B+H4TXV01 | 96G1UH045BE12 | 23400 | 8.1 | 24000 | 18 | 12.3 | 1.9 | 62 | 61 | 206905482
AC PRO | 4HP18V36P | E*1P23B+H4TXV01 | 96G1UH070BE12 | 23400 | 8.1 | 24000 | 18 | 12.3 | 1.9 | 62 | 61 | 206905483
AC PRO | 4HP18V36P | E*1P23B+H4TXV01 | 96G2UH045BV12 | 23200 | 8.1 | 24000 | 19 | 12.3 | 1.89 | 62 | 60 | 206905484
AC PRO | 4HP18V36P | E*1P23B+H4TXV01 | 96G2UH070BV12 | 23200 | 8.1 | 24000 | 19 | 12.3 | 1.91 | 62 | 60 | 206905485
AC PRO | 4HP18V36P | E*1P23B+H4TXV01 | EFV08BCA | 22600 | 8.1 | 24000 | 16.5 | 12.3 | 1.88 | 63 | 60 | 206905486
AC PRO | 4HP18V36P | E*1P23B+H4TXV01 | EFV12BCA | 23000 | 8.1 | 24000 | 17.5 | 12.3 | 1.92 | 62 | 60 | 206905487
AC PRO | 4HP18V36P | E*1P36A+H4TXV02 | 80G1UH045AE12 | 34000 | 8.5 | 35000 | 18 | 11 | 2.2 | 66 | 55 | 206905488
AC PRO | 4HP18V36P | E*1P36A+H4TXV02 | 80G1UH060AE12X | 33800 | 8.5 | 34800 | 17.1 | 10.9 | 2.18 | 66 | 55 | 206905489
AC PRO | 4HP18V36P | E*1P36A+H4TXV02 | 80G1UH070AE12 | 34000 | 8.5 | 35000 | 18 | 11 | 2.2 | 66 | 55 | 206905490
AC PRO | 4HP18V36P | E*1P36A+H4TXV02 | 80G2UH070AE12 | 34400 | 8.5 | 35400 | 17.1 | 10.9 | 2.2 | 64 | 55 | 206905491
AC PRO | 4HP18V36P | E*1P36A+H4TXV02 | 80G2UH070AE12L | 34400 | 8.5 | 35400 | 17.1 | 10.9 | 2.2 | 64 | 55 | 206905492
AC PRO | 4HP18V36P | E*1P36B+H4TXV02 | 80G1UH070BE12 | 34400 | 8.5 | 35200 | 18 | 11 | 2.22 | 65 | 55 | 206905494
AC PRO | 4HP18V36P | E*1P36B+H4TXV02 | 80G1UH080BE16X | 34600 | 8.5 | 35600 | 15.5 | 10.9 | 2.2 | 64 | 55 | 206905495
AC PRO | 4HP18V36P | E*1P36B+H4TXV02 | 80G1UH090BE16 | 34800 | 8.5 | 35200 | 17.1 | 11 | 2.24 | 65 | 55 | 206905496
AC PRO | 4HP18V36P | E*1P36B+H4TXV02 | 80G2UH090BE12 | 34800 | 8.5 | 35400 | 17.5 | 11 | 2.22 | 64 | 55 | 206905497
AC PRO | 4HP18V36P | E*1P36B+H4TXV02 | 80G2UH090BE16 | 34800 | 8.5 | 35400 | 16.5 | 11 | 2.22 | 64 | 55 | 206905498
AC PRO | 4HP18V36P | E*1P36B+H4TXV02 | 80G2UH090BE16L | 34800 | 8.5 | 35400 | 16.5 | 11 | 2.22 | 64 | 55 | 206905499
AC PRO | 4HP18V36P | E*1P36B+H4TXV02 | 80G2UH090BV16* | 34400 | 8.1 | 34600 | 17.1 | 10.9 | 2.14 | 66 | 54 | 206905500
AC PRO | 4HP18V36P | E*1P36B+H4TXV02 | 92G1UH030BE12 | 34000 | 8.5 | 35200 | 17.1 | 10.9 | 2.18 | 66 | 55 | 206905501
AC PRO | 4HP18V36P | E*1P36B+H4TXV02 | 92G1UH045BE12 | 34400 | 8.5 | 35400 | 17.1 | 10.9 | 2.18 | 66 | 55 | 206905502
AC PRO | 4HP18V36P | E*1P36B+H4TXV02 | 92G1UH070BE12 | 34200 | 8.5 | 35200 | 17.1 | 10.9 | 2.2 | 66 | 55 | 206905503
AC PRO | 4HP18V36P | E*1P36B+H4TXV02 | 96G1UH070BE12 | 33800 | 8.5 | 34800 | 17.5 | 10.9 | 2.2 | 67 | 55 | 206905505
AC PRO | 4HP18V36P | E*1P36B+H4TXV02 | 96G2UH045BV12 | 34400 | 8.5 | 35600 | 17.5 | 10.4 | 2.18 | 65 | 55 | 206905506
AC PRO | 4HP18V36P | E*1P36B+H4TXV02 | 96G2UH070BV12 | 34400 | 8.5 | 35400 | 17.5 | 10.4 | 2.2 | 65 | 55 | 206905507
AC PRO | 4HP18V36P | E*1P36B+H4TXV02 | EFV12BCA | 34600 | 8.5 | 35400 | 16.5 | 11 | 2.2 | 64 | 55 | 206905508
AC PRO | 4HP18V36P | E*1P36C+H4TXV02 | 80G2UH110CE16 | 35200 | 8.5 | 35400 | 16.5 | 11.5 | 2.26 | 64 | 55 | 206905509
AC PRO | 4HP18V36P | E*1P36C+H4TXV02 | 92G1UH090CE12 | 34800 | 8.5 | 35400 | 17.5 | 11 | 2.22 | 65 | 55 | 206905510
AC PRO | 4HP18V36P | E*1P36C+H4TXV02 | 92G1UH090CE16 | 34600 | 8.5 | 35200 | 16.5 | 11 | 2.22 | 64 | 55 | 206905511
AC PRO | 4HP18V36P | E*1P36C+H4TXV02 | 92G1UH110CE16 | 34600 | 8.5 | 35200 | 16.5 | 11 | 2.24 | 65 | 55 | 206905512
AC PRO | 4HP18V36P | E*1P36C+H4TXV02 | 96G1UH090CE16 | 34600 | 8.5 | 35400 | 16.5 | 11 | 2.22 | 64 | 55 | 206905515
AC PRO | 4HP18V36P | E*1P36C+H4TXV02 | 96G2UH090CV12 | 34600 | 8.5 | 35200 | 18 | 11 | 2.22 | 65 | 55 | 206905516
AC PRO | 4HP18V36P | E*1P36C+H4TXV02 | EFV16CCA | 34400 | 8.5 | 35200 | 17.1 | 11 | 2.24 | 64 | 55 | 206905517
AC PRO | 4HP18V36P | EA(C,U)1P30A+H4TXV01 | 80G1UH040AE12X | 23800 | 8.1 | 24000 | 18.5 | 12.3 | 1.96 | 65 | 63 | 206905539
AC PRO | 4HP18V36P | EA(C,U)1P30A+H4TXV01 | 80G1UH060AE12X | 23800 | 8.1 | 24000 | 18.5 | 12.3 | 1.96 | 64 | 63 | 206905541
AC PRO | 4HP18V36P | EA(C,U)1P30A+H4TXV01 | 80G2UH070AE12 | 23800 | 8.1 | 24000 | 18.5 | 12.3 | 1.97 | 64 | 63 | 206905543
AC PRO | 4HP18V36P | EA(C,U)1P30A+H4TXV01 | 80G2UH070AE12L | 23800 | 8.1 | 24000 | 18.5 | 12.3 | 1.97 | 64 | 63 | 206905544
AC PRO | 4HP18V36P | EA(C,U)1P30A+H4TXV01 | 80G2UH070AV12* | 23600 | 8.1 | 24000 | 18.5 | 12.3 | 1.98 | 64 | 62 | 206905545
AC PRO | 4HP18V36P | EA(C,U)1P30B+H4TXV01 | 80G2UH090BE12 | 24000 | 8.1 | 24000 | 18.5 | 12.3 | 1.97 | 65 | 63 | 206905547
AC PRO | 4HP18V36P | EA(C,U)1P30B+H4TXV01 | 92G1UH045BE12 | 23800 | 8.1 | 24000 | 18.5 | 12.3 | 1.96 | 64 | 63 | 206905549
AC PRO | 4HP18V36P | EA(C,U)1P30B+H4TXV01 | 92G1UH070BE12 | 24000 | 8.1 | 24000 | 18.5 | 12.3 | 1.97 | 64 | 63 | 206905550
AC PRO | 4HP18V36P | EA(C,U)1P30B+H4TXV01 | 96G1UH045BE12 | 23800 | 8.1 | 24000 | 17.5 | 12.3 | 1.96 | 64 | 63 | 206905555
AC PRO | 4HP18V36P | EA(C,U)1P30B+H4TXV01 | 96G2UH045BV12 | 23400 | 8.1 | 24000 | 18.5 | 12.3 | 1.96 | 64 | 62 | 206905557
AC PRO | 4HP18V36P | EA(C,U)1P30B+H4TXV01 | 96G2UH070BV12 | 23400 | 8.1 | 24000 | 19 | 12.3 | 1.97 | 64 | 62 | 206905558
AC PRO | 4HP18V36P | EA(C,U)1P30B+H4TXV01 | EFV12BCA | 23400 | 8.1 | 24000 | 17.5 | 12.3 | 1.98 | 64 | 62 | 206905560
AC PRO | 4HP18V36P | EA(C,U)1P36A+H4TXV02 | 80G1UH045AE12 | 33600 | 8.1 | 34200 | 17.1 | 10.9 | 2.06 | 65 | 54 | 206905561
AC PRO | 4HP18V36P | EA(C,U)1P36A+H4TXV02 | 80G1UH060AE12X | 33400 | 8.1 | 34200 | 16 | 10.9 | 2.04 | 65 | 54 | 206905562
AC PRO | 4HP18V36P | EA(C,U)1P36A+H4TXV02 | 80G1UH070AE12 | 33600 | 8.1 | 34200 | 17.1 | 10.9 | 2.06 | 65 | 54 | 206905563
AC PRO | 4HP18V36P | EA(C,U)1P36A+H4TXV02 | 80G2UH070AE12 | 34000 | 8.1 | 34600 | 16 | 10.9 | 2.06 | 64 | 54 | 206905564
AC PRO | 4HP18V36P | EA(C,U)1P36A+H4TXV02 | 80G2UH070AE12L | 34000 | 8.1 | 34600 | 16 | 10.9 | 2.06 | 64 | 54 | 206905565
AC PRO | 4HP18V36P | EA(C,U)1P36B+H4TXV02 | 80G1UH070BE12 | 34000 | 8.1 | 34400 | 17.1 | 11 | 2.08 | 65 | 54 | 206905567
AC PRO | 4HP18V36P | EA(C,U)1P36B+H4TXV02 | 80G1UH090BE16 | 34200 | 8.1 | 34400 | 15.5 | 11 | 2.08 | 64 | 54 | 206905569
AC PRO | 4HP18V36P | EA(C,U)1P36B+H4TXV02 | 80G2UH090BE12 | 34200 | 8.1 | 34600 | 16.5 | 10.9 | 2.06 | 64 | 54 | 206905570
AC PRO | 4HP18V36P | EA(C,U)1P36B+H4TXV02 | 80G2UH090BE16 | 34200 | 8.1 | 34400 | 15.5 | 11 | 2.08 | 64 | 54 | 206905571
AC PRO | 4HP18V36P | EA(C,U)1P36B+H4TXV02 | 80G2UH090BE16L | 34200 | 8.1 | 34400 | 15.5 | 11 | 2.08 | 64 | 54 | 206905572
AC PRO | 4HP18V36P | EA(C,U)1P36B+H4TXV02 | 80G2UH090BV16* | 34400 | 8.1 | 34600 | 17.1 | 10.9 | 2.04 | 64 | 54 | 206905573
AC PRO | 4HP18V36P | EA(C,U)1P36B+H4TXV02 | 92G1UH030BE12 | 33200 | 8.1 | 34200 | 15.5 | 10.4 | 2.04 | 65 | 54 | 206905574
AC PRO | 4HP18V36P | EA(C,U)1P36B+H4TXV02 | 92G1UH070BE12 | 33800 | 8.1 | 34400 | 16.5 | 10.9 | 2.06 | 65 | 54 | 206905576
AC PRO | 4HP18V36P | EA(C,U)1P36B+H4TXV02 | 96G2UH045BV12 | 33800 | 8.1 | 34800 | 15.5 | 10.4 | 2.02 | 64 | 54 | 206905581
AC PRO | 4HP18V36P | EA(C,U)1P36B+H4TXV02 | EFV12BCA | 32800 | 8.1 | 33600 | 15.5 | 10.9 | 2.06 | 65 | 54 | 206905583
AC PRO | 4HP18V36P | EA(C,U)1P48B+H4TXV02 | 80G1UH070BE12 | 33800 | 8.1 | 34400 | 16.5 | 10.4 | 2.12 | 65 | 54 | 206905584
AC PRO | 4HP18V36P | EA(C,U)1P48B+H4TXV02 | 80G1UH080BE16X | 33800 | 8.1 | 34800 | 15.5 | 10.4 | 2.08 | 64 | 54 | 206905585
AC PRO | 4HP18V36P | EA(C,U)1P48B+H4TXV02 | 80G1UH090BE16 | 34000 | 8.1 | 34400 | 16 | 10.9 | 2.12 | 65 | 54 | 206905586
AC PRO | 4HP18V36P | EA(C,U)1P48B+H4TXV02 | 80G2UH090BE12 | 34200 | 8.1 | 34600 | 17.1 | 10.4 | 2.12 | 65 | 54 | 206905587
AC PRO | 4HP18V36P | EA(C,U)1P48B+H4TXV02 | 80G2UH090BE16 | 34000 | 8.1 | 34400 | 16.5 | 10.4 | 2.12 | 65 | 54 | 206905588
AC PRO | 4HP18V36P | EA(C,U)1P48B+H4TXV02 | 80G2UH090BE16L | 34000 | 8.1 | 34400 | 16.5 | 10.4 | 2.12 | 65 | 54 | 206905589
AC PRO | 4HP18V36P | EA(C,U)1P48B+H4TXV02 | 80G2UH090BV16* | 33800 | 8.1 | 34400 | 17.5 | 10.4 | 2.1 | 65 | 54 | 206905590
AC PRO | 4HP18V36P | EA(C,U)1P48B+H4TXV02 | 92G1UH045BE12 | 33600 | 8.1 | 34600 | 16.5 | 10.4 | 2.08 | 65 | 54 | 206905592
AC PRO | 4HP18V36P | EA(C,U)1P48B+H4TXV02 | 92G1UH070BE12 | 33400 | 8.1 | 34400 | 17.1 | 10.4 | 2.08 | 66 | 54 | 206905593
AC PRO | 4HP18V36P | EA(C,U)1P48B+H4TXV02 | 96G1UH045BE12 | 32800 | 8.1 | 34000 | 17.1 | 10.4 | 2.08 | 67 | 54 | 206905596
AC PRO | 4HP18V36P | EA(C,U)1P48B+H4TXV02 | 96G1UH070BE12 | 33200 | 8.1 | 34200 | 16.5 | 10.4 | 2.1 | 67 | 54 | 206905597
AC PRO | 4HP18V36P | EA(C,U)1P48B+H4TXV02 | 96G2UH045BV12 | 33600 | 8.1 | 34600 | 17.1 | 10 | 2.08 | 65 | 54 | 206905598
AC PRO | 4HP18V36P | EA(C,U)1P48B+H4TXV02 | 96G2UH070BV12 | 33800 | 8.1 | 34600 | 17.5 | 10.4 | 2.1 | 65 | 54 | 206905599
AC PRO | 4HP18V36P | EA(C,U)1P48C+H4TXV02 | 80G2UH110CE16 | 34200 | 8.1 | 34400 | 16 | 10.9 | 2.14 | 65 | 54 | 206905601
AC PRO | 4HP18V36P | EA(C,U)1P48C+H4TXV02 | 92G1UH090CE12 | 34200 | 8.1 | 34600 | 17.1 | 10.4 | 2.12 | 64 | 54 | 206905602
AC PRO | 4HP18V36P | EA(C,U)1P48C+H4TXV02 | 92G1UH110CE16 | 34000 | 8.1 | 34400 | 16.5 | 10.9 | 2.14 | 65 | 54 | 206905604
AC PRO | 4HP18V36P | EA(C,U)1P48C+H4TXV02 | 96G2UH090CV12 | 33800 | 8.5 | 34400 | 17.5 | 10.4 | 2.12 | 65 | 54 | 206905608
AC PRO | 4HP18V36P | EA(C,U)1P48C+H4TXV02 | EFV16CCA | 33600 | 8.1 | 34400 | 16.5 | 10.4 | 2.14 | 64 | 54 | 206905609
AC PRO | 4HP18V36P | EAC4X30A | 80G1UH040AE12X | 23800 | 8.1 | 24000 | 18.5 | 12.3 | 1.96 | 65 | 63 | 206905631
AC PRO | 4HP18V36P | EAC4X30A | 80G1UH060AE12X | 23800 | 8.1 | 24000 | 18.5 | 12.3 | 1.96 | 64 | 63 | 206905633
AC PRO | 4HP18V36P | EAC4X30A | 80G2UH070AE12 | 23800 | 8.1 | 24000 | 18.5 | 12.3 | 1.97 | 64 | 63 | 206905635
AC PRO | 4HP18V36P | EAC4X30A | 80G2UH070AE12L | 23800 | 8.1 | 24000 | 18.5 | 12.3 | 1.97 | 64 | 63 | 206905636
AC PRO | 4HP18V36P | EAC4X30A | 80G2UH070AV12* | 23600 | 8.1 | 24000 | 18.5 | 12.3 | 1.98 | 64 | 62 | 206905637
AC PRO | 4HP18V36P | EAC4X30B | 80G2UH090BE12 | 24000 | 8.1 | 24000 | 18.5 | 12.3 | 1.97 | 65 | 63 | 206905639
AC PRO | 4HP18V36P | EAC4X30B | 92G1UH045BE12 | 23800 | 8.1 | 24000 | 18.5 | 12.3 | 1.96 | 64 | 63 | 206905641
AC PRO | 4HP18V36P | EAC4X30B | 92G1UH070BE12 | 24000 | 8.1 | 24000 | 18.5 | 12.3 | 1.97 | 64 | 63 | 206905642
AC PRO | 4HP18V36P | EAC4X30B | 95G1UH045BE12 | 23800 | 8.1 | 24000 | 18 | 12.3 | 1.97 | 64 | 63 | 206905644
AC PRO | 4HP18V36P | EAC4X30B | 96G2UH045BV12 | 23400 | 8.1 | 24000 | 18.5 | 12.3 | 1.96 | 64 | 62 | 206905649
AC PRO | 4HP18V36P | EAC4X30B | 96G2UH070BV12 | 23400 | 8.1 | 24000 | 19 | 12.3 | 1.97 | 64 | 62 | 206905650
AC PRO | 4HP18V36P | EAC4X30B | EFV12BCA | 23400 | 8.1 | 24000 | 17.5 | 12.3 | 1.98 | 64 | 62 | 206905652
AC PRO | 4HP18V36P | EAC4X36A | 80G1UH045AE12 | 33600 | 8.1 | 34200 | 17.1 | 10.9 | 2.06 | 65 | 54 | 206905653
AC PRO | 4HP18V36P | EAC4X36A | 80G1UH060AE12X | 33400 | 8.1 | 34200 | 16 | 10.9 | 2.04 | 65 | 54 | 206905654
AC PRO | 4HP18V36P | EAC4X36A | 80G1UH070AE12 | 33600 | 8.1 | 34200 | 17.1 | 10.9 | 2.06 | 65 | 54 | 206905655
AC PRO | 4HP18V36P | EAC4X36A | 80G2UH070AE12 | 34000 | 8.1 | 34600 | 16 | 10.9 | 2.06 | 64 | 54 | 206905656
AC PRO | 4HP18V36P | EAC4X36A | 80G2UH070AE12L | 34000 | 8.1 | 34600 | 16 | 10.9 | 2.06 | 64 | 54 | 206905657
AC PRO | 4HP18V36P | EAC4X36B | 80G1UH070BE12 | 34000 | 8.1 | 34400 | 17.1 | 11 | 2.08 | 65 | 54 | 206905659
AC PRO | 4HP18V36P | EAC4X36B | 80G1UH090BE16 | 34200 | 8.1 | 34400 | 15.5 | 11 | 2.08 | 64 | 54 | 206905661
AC PRO | 4HP18V36P | EAC4X36B | 80G2UH090BE12 | 34200 | 8.1 | 34600 | 16.5 | 10.9 | 2.06 | 64 | 54 | 206905662
AC PRO | 4HP18V36P | EAC4X36B | 80G2UH090BE16 | 34200 | 8.1 | 34400 | 15.5 | 11 | 2.08 | 64 | 54 | 206905663
AC PRO | 4HP18V36P | EAC4X36B | 80G2UH090BE16L | 34200 | 8.1 | 34400 | 15.5 | 11 | 2.08 | 64 | 54 | 206905664
AC PRO | 4HP18V36P | EAC4X36B | 80G2UH090BV16* | 34400 | 8.1 | 34600 | 17.1 | 10.9 | 2.04 | 64 | 54 | 206905665
AC PRO | 4HP18V36P | EAC4X36B | 92G1UH030BE12 | 33200 | 8.1 | 34200 | 15.5 | 10.4 | 2.04 | 65 | 54 | 206905666
AC PRO | 4HP18V36P | EAC4X36B | 92G1UH070BE12 | 33800 | 8.1 | 34400 | 16.5 | 10.9 | 2.06 | 65 | 54 | 206905668
AC PRO | 4HP18V36P | EAC4X36B | 96G1UH070BE12 | 33400 | 8.1 | 34200 | 16.5 | 10.9 | 2.06 | 66 | 54 | 206905672
AC PRO | 4HP18V36P | EAC4X36B | 96G2UH070BV12 | 34000 | 8.1 | 34600 | 16.5 | 10.4 | 2.06 | 65 | 54 | 206905674
AC PRO | 4HP18V36P | EAC4X36B | EFV12BCA | 34200 | 8.1 | 34400 | 15.2 | 11 | 2.06 | 64 | 54 | 206905675
AC PRO | 4HP18V36P | EAC4X48B | 80G1UH070BE12 | 33800 | 8.1 | 34400 | 16.5 | 10.4 | 2.12 | 65 | 54 | 206905676
AC PRO | 4HP18V36P | EAC4X48B | 80G1UH080BE16X | 33800 | 8.1 | 34800 | 15.5 | 10.4 | 2.08 | 63 | 54 | 206905677
AC PRO | 4HP18V36P | EAC4X48B | 80G1UH090BE16 | 34000 | 8.1 | 34400 | 16 | 10.9 | 2.12 | 65 | 54 | 206905678
AC PRO | 4HP18V36P | EAC4X48B | 80G2UH090BE12 | 34200 | 8.1 | 34600 | 17.1 | 10.4 | 2.12 | 64 | 54 | 206905679
AC PRO | 4HP18V36P | EAC4X48B | 80G2UH090BE16 | 34000 | 8.1 | 34400 | 16.5 | 10.4 | 2.12 | 64 | 54 | 206905680
AC PRO | 4HP18V36P | EAC4X48B | 80G2UH090BE16L | 34000 | 8.1 | 34400 | 16.5 | 10.4 | 2.12 | 64 | 54 | 206905681
AC PRO | 4HP18V36P | EAC4X48B | 80G2UH090BV16* | 33800 | 8.1 | 34400 | 17.5 | 10.4 | 2.1 | 65 | 54 | 206905682
AC PRO | 4HP18V36P | EAC4X48B | 92G1UH045BE12 | 33600 | 8.1 | 34600 | 16.5 | 10.4 | 2.08 | 65 | 54 | 206905684
AC PRO | 4HP18V36P | EAC4X48B | 92G1UH070BE12 | 33400 | 8.1 | 34400 | 17.1 | 10.4 | 2.08 | 65 | 54 | 206905685
AC PRO | 4HP18V36P | EAC4X48B | 96G1UH045BE12 | 32800 | 8.1 | 34000 | 17.1 | 10.4 | 2.08 | 66 | 54 | 206905688
AC PRO | 4HP18V36P | EAC4X48B | 96G1UH070BE12 | 33200 | 8.1 | 34200 | 16.5 | 10.4 | 2.1 | 66 | 54 | 206905689
AC PRO | 4HP18V36P | EAC4X48B | 96G2UH045BV12 | 33600 | 8.1 | 34600 | 17.1 | 10 | 2.08 | 65 | 54 | 206905690
AC PRO | 4HP18V36P | EAC4X48B | 96G2UH070BV12 | 33800 | 8.1 | 34600 | 17.5 | 10.4 | 2.1 | 64 | 54 | 206905691
AC PRO | 4HP18V36P | EAC4X48C | 80G2UH110CE16 | 34200 | 8.1 | 34400 | 16 | 10.9 | 2.14 | 64 | 54 | 206905693
AC PRO | 4HP18V36P | EAC4X48C | 92G1UH090CE12 | 34200 | 8.1 | 34600 | 17.1 | 10.4 | 2.12 | 64 | 54 | 206905694
AC PRO | 4HP18V36P | EAC4X48C | 92G1UH110CE16 | 34000 | 8.1 | 34400 | 16.5 | 10.9 | 2.14 | 64 | 54 | 206905696
AC PRO | 4HP18V36P | EAC4X48C | 96G2UH090CV12 | 33800 | 8.5 | 34400 | 17.5 | 10.4 | 2.12 | 64 | 54 | 206905700
AC PRO | 4HP18V36P | EAC4X48C | EFV16CCA | 33600 | 8.1 | 34400 | 16.5 | 10.4 | 2.14 | 63 | 54 | 206905701
AC PRO | 4HP18V36P | EAH1P30A+H4TXV01 | 80G1UH040AE12X | 23800 | 8.5 | 24000 | 19 | 12.3 | 2.04 | 63 | 63 | 206905702
AC PRO | 4HP18V36P | EAH1P30A+H4TXV01 | 80G1UH045AE12 | 23800 | 8.5 | 24000 | 18.5 | 12.3 | 2.04 | 63 | 63 | 206905703
AC PRO | 4HP18V36P | EAH1P30A+H4TXV01 | 80G1UH060AE12X | 23800 | 8.5 | 24000 | 19 | 12.3 | 2.04 | 63 | 63 | 206905704
AC PRO | 4HP18V36P | EAH1P30A+H4TXV01 | 80G2UH045AE12 | 23400 | 8.5 | 23800 | 18.5 | 12.3 | 2.05 | 64 | 62 | 206905705
AC PRO | 4HP18V36P | EAH1P30A+H4TXV01 | 80G2UH070AE12 | 24000 | 8.5 | 24000 | 19 | 12.3 | 2.05 | 63 | 63 | 206905706
AC PRO | 4HP18V36P | EAH1P30A+H4TXV01 | 80G2UH070AE12L | 24000 | 8.5 | 24000 | 19 | 12.3 | 2.05 | 63 | 63 | 206905707
AC PRO | 4HP18V36P | EAH1P30A+H4TXV01 | 80G2UH070AV12* | 23800 | 8.5 | 24000 | 19 | 12.3 | 2.05 | 63 | 62 | 206905708
AC PRO | 4HP18V36P | EAH1P30B+H4TXV01 | 80G1UH070BE12 | 23800 | 8.5 | 24000 | 18 | 12.3 | 2.04 | 64 | 62 | 206905709
AC PRO | 4HP18V36P | EAH1P30B+H4TXV01 | 80G2UH090BE12 | 23400 | 8.5 | 24000 | 18.5 | 12.3 | 1.98 | 64 | 63 | 206905710
AC PRO | 4HP18V36P | EAH1P30B+H4TXV01 | 92G1UH030BE12 | 23400 | 8.1 | 24000 | 18 | 12.3 | 1.99 | 65 | 63 | 206905711
AC PRO | 4HP18V36P | EAH1P30B+H4TXV01 | 92G1UH045BE12 | 24000 | 8.5 | 24000 | 19 | 12.3 | 2.03 | 64 | 63 | 206905712
AC PRO | 4HP18V36P | EAH1P30B+H4TXV01 | 92G1UH070BE12 | 24000 | 8.5 | 24000 | 19 | 12.3 | 2.04 | 64 | 63 | 206905713
AC PRO | 4HP18V36P | EAH1P30B+H4TXV01 | 96G1UH030BE08 | 23400 | 8.5 | 24000 | 17.5 | 12.3 | 1.99 | 64 | 63 | 206905717
AC PRO | 4HP18V36P | EAH1P30B+H4TXV01 | 96G1UH045BE12 | 24000 | 8.5 | 24000 | 18.5 | 12.3 | 2.03 | 64 | 64 | 206905718
AC PRO | 4HP18V36P | EAH1P30B+H4TXV01 | 96G1UH070BE12 | 24000 | 8.5 | 24000 | 18 | 12.3 | 2.03 | 64 | 64 | 206905719
AC PRO | 4HP18V36P | EAH1P30B+H4TXV01 | 96G2UH045BV12 | 23600 | 8.5 | 24000 | 19 | 12.3 | 2.03 | 64 | 63 | 206905720
AC PRO | 4HP18V36P | EAH1P30B+H4TXV01 | 96G2UH070BV12 | 23800 | 8.5 | 24000 | 19 | 12.3 | 2.04 | 64 | 62 | 206905721
AC PRO | 4HP18V36P | EAH1P30B+H4TXV01 | EFV08BCA | 23400 | 8.5 | 24000 | 17.1 | 12.3 | 1.99 | 65 | 63 | 206905722
AC PRO | 4HP18V36P | EAH1P30B+H4TXV01 | EFV12BCA | 23600 | 8.5 | 24000 | 18.5 | 12.3 | 2.03 | 64 | 62 | 206905723
AC PRO | 4HP18V36P | EAH1P36B+H4TXV02 | 80G1UH070BE12 | 32200 | 8.5 | 33600 | 18.5 | 11 | 2.14 | 65 | 55 | 206905724
AC PRO | 4HP18V36P | EAH1P36B+H4TXV02 | 80G1UH080BE16X | 32400 | 8.5 | 34000 | 16 | 10.9 | 2.12 | 64 | 55 | 206905725
AC PRO | 4HP18V36P | EAH1P36B+H4TXV02 | 80G1UH090BE16 | 32600 | 8.5 | 33600 | 17.5 | 11 | 2.16 | 65 | 55 | 206905726
AC PRO | 4HP18V36P | EAH1P36B+H4TXV02 | 80G2UH090BE12 | 32600 | 8.5 | 33800 | 18 | 11 | 2.14 | 65 | 55 | 206905727
AC PRO | 4HP18V36P | EAH1P36B+H4TXV02 | 80G2UH090BE16 | 32600 | 8.5 | 33800 | 17.1 | 11 | 2.14 | 64 | 55 | 206905728
AC PRO | 4HP18V36P | EAH1P36B+H4TXV02 | 80G2UH090BE16L | 32600 | 8.5 | 33800 | 17.1 | 11 | 2.14 | 64 | 55 | 206905729
AC PRO | 4HP18V36P | EAH1P36B+H4TXV02 | 80G2UH090BV16* | 32400 | 8.5 | 33800 | 18.5 | 11 | 2.14 | 65 | 55 | 206905730
AC PRO | 4HP18V36P | EAH1P36B+H4TXV02 | 92G1UH030BE12 | 32000 | 8.5 | 33600 | 17.5 | 10.9 | 2.12 | 67 | 56 | 206905731
AC PRO | 4HP18V36P | EAH1P36B+H4TXV02 | 92G1UH045BE12 | 32200 | 8.5 | 33800 | 17.5 | 10.9 | 2.12 | 66 | 56 | 206905732
AC PRO | 4HP18V36P | EAH1P36B+H4TXV02 | 92G1UH070BE12 | 32200 | 8.5 | 33800 | 17.5 | 11 | 2.12 | 66 | 55 | 206905733
AC PRO | 4HP18V36P | EAH1P36B+H4TXV02 | 96G1UH070BE12 | 31600 | 8.5 | 33400 | 18 | 10.9 | 2.12 | 67 | 55 | 206905737
AC PRO | 4HP18V36P | EAH1P36B+H4TXV02 | 96G2UH045BV12 | 32200 | 8.5 | 34000 | 18 | 10.4 | 2.1 | 65 | 55 | 206905738
AC PRO | 4HP18V36P | EAH1P36B+H4TXV02 | 96G2UH070BV12 | 32400 | 8.5 | 33800 | 18.5 | 10.9 | 2.12 | 66 | 55 | 206905739
AC PRO | 4HP18V36P | EAH1P36B+H4TXV02 | EFV12BCA | 32400 | 8.5 | 33800 | 17.1 | 11 | 2.14 | 64 | 55 | 206905740
AC PRO | 4HP18V36P | EAH1P48B+H4TXV02 | 80G1UH070BE12 | 34000 | 8.5 | 33400 | 17.5 | 11 | 2.12 | 65 | 55 | 206905741
AC PRO | 4HP18V36P | EAH1P48B+H4TXV02 | 80G1UH090BE16 | 34200 | 8.5 | 33400 | 17.5 | 11.5 | 2.14 | 65 | 55 | 206905742
AC PRO | 4HP18V36P | EAH1P48B+H4TXV02 | 80G2UH090BE12 | 34200 | 8.5 | 33600 | 18.5 | 11 | 2.12 | 65 | 55 | 206905743
AC PRO | 4HP18V36P | EAH1P48B+H4TXV02 | 80G2UH090BE16 | 34400 | 8.5 | 33600 | 17.5 | 11.5 | 2.14 | 64 | 55 | 206905744
AC PRO | 4HP18V36P | EAH1P48B+H4TXV02 | 80G2UH090BE16L | 34400 | 8.5 | 33600 | 17.5 | 11.5 | 2.14 | 64 | 55 | 206905745
AC PRO | 4HP18V36P | EAH1P48B+H4TXV02 | 80G2UH090BV16* | 34000 | 8.1 | 33600 | 18.5 | 11 | 2.1 | 65 | 55 | 206905746
AC PRO | 4HP18V36P | EAH1P48B+H4TXV02 | 92G1UH030BE12 | 33400 | 8.5 | 33400 | 17.5 | 11 | 2.08 | 66 | 55 | 206905747
AC PRO | 4HP18V36P | EAH1P48B+H4TXV02 | 92G1UH045BE12 | 34000 | 8.5 | 33600 | 17.5 | 11 | 2.08 | 65 | 55 | 206905748
AC PRO | 4HP18V36P | EAH1P48B+H4TXV02 | 92G1UH070BE12 | 33800 | 8.5 | 33400 | 18 | 11 | 2.1 | 66 | 55 | 206905749
AC PRO | 4HP18V36P | EAH1P48B+H4TXV02 | 96G1UH070BE12 | 33400 | 8.5 | 33200 | 17.5 | 11 | 2.1 | 66 | 55 | 206905751
AC PRO | 4HP18V36P | EAH1P48B+H4TXV02 | 96G2UH045BV12 | 33800 | 8.1 | 33800 | 18 | 10.9 | 2.08 | 65 | 55 | 206905752
AC PRO | 4HP18V36P | EAH1P48B+H4TXV02 | 96G2UH070BV12 | 34000 | 8.1 | 33600 | 18.5 | 11 | 2.1 | 65 | 55 | 206905753
AC PRO | 4HP18V36P | EAH1P48B+H4TXV02 | EFV12BCA | 33400 | 8.5 | 33200 | 17.1 | 11 | 2.14 | 65 | 55 | 206905754
AC PRO | 4HP18V36P | ED1P24B+H4TXV01 | 96G2DF070BV16 | 22800 | 8.1 | 24000 | 18.5 | 12 | 1.83 | 64 | 63 | 206905813
AC PRO | 4HP18V36P | ED1P24B+H4TXV01 | EFV12BCA | 22800 | 8.1 | 24000 | 18.5 | 12.3 | 1.83 | 64 | 62 | 206905815
AC PRO | 4HP18V36P | ED1P30/36A+H4TXV02 | 80G1DF070AE12 | 34200 | 8.1 | 36000 | 17.5 | 11.7 | 2.04 | 62 | 50 | 206905817
AC PRO | 4HP18V36P | ED1P30/36B+H4TXV02 | 80G1DF070BE12 | 34200 | 8.1 | 36000 | 18 | 11.7 | 2.04 | 62 | 49 | 206905819
AC PRO | 4HP18V36P | ED1P30/36B+H4TXV02 | 80G1DF090BE16 | 34600 | 8.1 | 36000 | 17.1 | 12 | 2.06 | 61 | 50 | 206905820
AC PRO | 4HP18V36P | ED1P30/36B+H4TXV02 | 80G2DF090BE16 | 34800 | 8.1 | 36000 | 17.5 | 12 | 2.04 | 61 | 50 | 206905821
AC PRO | 4HP18V36P | ED1P30/36B+H4TXV02 | 92G1DF045BE12 | 34400 | 8.1 | 36000 | 18 | 11.7 | 2.04 | 62 | 50 | 206905822
AC PRO | 4HP18V36P | ED1P30/36B+H4TXV02 | 92G1DF070BE12 | 34400 | 8.1 | 36000 | 18 | 11.7 | 2.02 | 62 | 50 | 206905823
AC PRO | 4HP18V36P | ED1P30/36B+H4TXV02 | 96G1DF045BE12 | 34000 | 8.1 | 36000 | 18 | 11.7 | 2.04 | 62 | 50 | 206905826
AC PRO | 4HP18V36P | ED1P30/36B+H4TXV02 | 96G1DF070BE16 | 34400 | 8.1 | 36000 | 18 | 11.5 | 2.02 | 61 | 51 | 206905827
AC PRO | 4HP18V36P | ED1P30/36B+H4TXV02 | 96G2DF070BV16 | 34400 | 8.1 | 36000 | 18 | 11 | 2 | 62 | 51 | 206905829
AC PRO | 4HP18V36P | ED1P30/36C+H4TXV02 | 92G1DF090CE16 | 34600 | 8.1 | 36000 | 17.1 | 12 | 2.04 | 61 | 50 | 206905830
AC PRO | 4HP18V36P | ED1P30/36C+H4TXV02 | 96G1DF090CE16 | 34600 | 8.1 | 36000 | 17.1 | 12 | 2.06 | 61 | 50 | 206905832
ALLIED | 4HP18V36P | BCE5C18M*1P+H4TXV01 | BCE5C18M*1P+H4TXV01 | 22000 | 8.5 | 24000 | 17.1 | 12.3 | 1.94 | 66 | 61 | 206905833
ALLIED | 4HP18V36P | BCE5C18M*4X | BCE5C18M*4X | 22000 | 8.5 | 24000 | 17.1 | 12.3 | 1.94 | 66 | 61 | 206905834
ALLIED | 4HP18V36P | BCE5C24M*1P+H4TXV01 | BCE5C24M*1P+H4TXV01 | 23000 | 8.1 | 24000 | 16.5 | 12.3 | 1.84 | 68 | 64 | 206905835
ALLIED | 4HP18V36P | BCE5C24M*4X | BCE5C24M*4X | 23000 | 8.1 | 24000 | 16.5 | 12.3 | 1.84 | 68 | 64 | 206905836
ALLIED | 4HP18V36P | BCE5C36M*1P+H4TXV02 | BCE5C36M*1P+H4TXV02 | 34000 | 8.5 | 35400 | 15.5 | 11 | 2.1 | 63 | 53 | 206905837
ALLIED | 4HP18V36P | BCE5C36M*4X | BCE5C36M*4X | 34000 | 8.5 | 35400 | 15.5 | 11 | 2.1 | 63 | 53 | 206905838
ALLIED | 4HP18V36P | BCE5E24M | BCE5E24M | 23000 | 8.1 | 24000 | 17.5 | 12.3 | 1.85 | 65 | 62 | 206905839
ALLIED | 4HP18V36P | BCE5E30M | BCE5E30M | 24000 | 8.5 | 24000 | 17.5 | 12.3 | 2 | 65 | 64 | 206905840
ALLIED | 4HP18V36P | BCE5E36M | BCE5E36M | 33800 | 8.5 | 35600 | 17.1 | 10.9 | 2.1 | 61 | 53 | 206905841
ALLIED | 4HP18V36P | BCE5E42M | BCE5E42M | 34000 | 8.5 | 35000 | 18 | 11.5 | 2.16 | 62 | 52 | 206905842
ALLIED | 4HP18V36P | BCE5V18M | BCE5V18M | 23400 | 8.5 | 24000 | 18.5 | 12.3 | 2.04 | 63 | 63 | 206905843
ALLIED | 4HP18V36P | BCE5V24M | BCE5V24M | 23400 | 8.5 | 24000 | 18.5 | 12.3 | 1.88 | 66 | 64 | 206905844
ALLIED | 4HP18V36P | BCE5V30M | BCE5V30M | 23600 | 8.5 | 24000 | 18.5 | 12.3 | 1.98 | 65 | 63 | 206905845
ALLIED | 4HP18V36P | BCE5V42M | BCE5V42M | 34400 | 8.5 | 35000 | 17.5 | 11.7 | 2.18 | 62 | 52 | 206905846
ALLIED | 4HP18V36P | BCE7E18M | BCE7E18M | 23200 | 8.5 | 24000 | 19 | 12.3 | 2.03 | 63 | 61 | 206905847
ALLIED | 4HP18V36P | BCE7E24M | BCE7E24M | 23200 | 8.5 | 24000 | 19 | 12.3 | 2.1 | 62 | 63 | 206905848
ALLIED | 4HP18V36P | BCE7E30M | BCE7E30M | 24000 | 8.5 | 24000 | 19 | 12.3 | 2.17 | 63 | 65 | 206905849
ALLIED | 4HP18V36P | BCE7E36M | BCE7E36M | 33600 | 8.5 | 34600 | 17.5 | 10.9 | 2.24 | 64 | 56 | 206905850
ALLIED | 4HP18V36P | E*1P23A+H4TXV01 | 80G1UH040AE12X | 23200 | 8.1 | 24000 | 19 | 12.3 | 1.91 | 62 | 60 | 206905852
ALLIED | 4HP18V36P | E*1P23A+H4TXV01 | 80G1UH060AE12X | 23200 | 8.1 | 24000 | 19 | 12.3 | 1.91 | 62 | 60 | 206905854
ALLIED | 4HP18V36P | E*1P23A+H4TXV01 | 80G2UH045AE12 | 22800 | 8.1 | 24000 | 18 | 12.3 | 1.9 | 63 | 59 | 206905855
ALLIED | 4HP18V36P | E*1P23A+H4TXV01 | 80G2UH070AE12 | 23400 | 8.1 | 24000 | 19 | 12.3 | 1.91 | 62 | 60 | 206905856
ALLIED | 4HP18V36P | E*1P23A+H4TXV01 | 80G2UH070AE12L | 23400 | 8.1 | 24000 | 19 | 12.3 | 1.91 | 62 | 60 | 206905857
ALLIED | 4HP18V36P | E*1P23A+H4TXV01 | 80G2UH070AV12* | 23200 | 8.1 | 24000 | 19 | 12.3 | 1.92 | 62 | 60 | 206905858
ALLIED | 4HP18V36P | E*1P23B+H4TXV01 | 80G1UH070BE12 | 23000 | 8.1 | 24000 | 17.5 | 12.3 | 1.91 | 62 | 59 | 206905859
ALLIED | 4HP18V36P | E*1P23B+H4TXV01 | 80G2UH090BE12 | 23400 | 8.1 | 24000 | 19 | 12.3 | 1.91 | 62 | 60 | 206905860
ALLIED | 4HP18V36P | E*1P23B+H4TXV01 | 92G1UH045BE12 | 23400 | 8.1 | 24000 | 18.5 | 12.3 | 1.92 | 62 | 61 | 206905862
ALLIED | 4HP18V36P | E*1P23B+H4TXV01 | 92G1UH070BE12 | 23400 | 8.1 | 24000 | 19 | 12.3 | 1.92 | 62 | 60 | 206905863
ALLIED | 4HP18V36P | E*1P23B+H4TXV01 | 96G1UH030BE08 | 22600 | 8.1 | 24000 | 18 | 12.3 | 1.88 | 62 | 59 | 206905866
ALLIED | 4HP18V36P | E*1P23B+H4TXV01 | 96G1UH045BE12 | 23400 | 8.1 | 24000 | 18 | 12.3 | 1.9 | 62 | 61 | 206905867
ALLIED | 4HP18V36P | E*1P23B+H4TXV01 | 96G1UH070BE12 | 23400 | 8.1 | 24000 | 18 | 12.3 | 1.9 | 62 | 61 | 206905868
ALLIED | 4HP18V36P | E*1P23B+H4TXV01 | 96G2UH045BV12 | 23200 | 8.1 | 24000 | 19 | 12.3 | 1.89 | 62 | 60 | 206905869
ALLIED | 4HP18V36P | E*1P23B+H4TXV01 | 96G2UH070BV12 | 23200 | 8.1 | 24000 | 19 | 12.3 | 1.91 | 62 | 60 | 206905870
ALLIED | 4HP18V36P | E*1P23B+H4TXV01 | EFV08BCA | 22600 | 8.1 | 24000 | 16.5 | 12.3 | 1.88 | 63 | 60 | 206905871
ALLIED | 4HP18V36P | E*1P23B+H4TXV01 | EFV12BCA | 23000 | 8.1 | 24000 | 17.5 | 12.3 | 1.92 | 62 | 60 | 206905872
ALLIED | 4HP18V36P | E*1P36A+H4TXV02 | 80G1UH045AE12 | 34000 | 8.5 | 35000 | 18 | 11 | 2.2 | 66 | 55 | 206905873
ALLIED | 4HP18V36P | E*1P36A+H4TXV02 | 80G1UH060AE12X | 33800 | 8.5 | 34800 | 17.1 | 10.9 | 2.18 | 66 | 55 | 206905874
ALLIED | 4HP18V36P | E*1P36A+H4TXV02 | 80G1UH070AE12 | 34000 | 8.5 | 35000 | 18 | 11 | 2.2 | 66 | 55 | 206905875
ALLIED | 4HP18V36P | E*1P36A+H4TXV02 | 80G2UH070AE12 | 34400 | 8.5 | 35400 | 17.1 | 10.9 | 2.2 | 64 | 55 | 206905876
ALLIED | 4HP18V36P | E*1P36A+H4TXV02 | 80G2UH070AE12L | 34400 | 8.5 | 35400 | 17.1 | 10.9 | 2.2 | 64 | 55 | 206905877
ALLIED | 4HP18V36P | E*1P36B+H4TXV02 | 80G1UH070BE12 | 34400 | 8.5 | 35200 | 18 | 11 | 2.22 | 65 | 55 | 206905879
ALLIED | 4HP18V36P | E*1P36B+H4TXV02 | 80G1UH080BE16X | 34600 | 8.5 | 35600 | 15.5 | 10.9 | 2.2 | 64 | 55 | 206905880
ALLIED | 4HP18V36P | E*1P36B+H4TXV02 | 80G1UH090BE16 | 34800 | 8.5 | 35200 | 17.1 | 11 | 2.24 | 65 | 55 | 206905881
ALLIED | 4HP18V36P | E*1P36B+H4TXV02 | 80G2UH090BE12 | 34800 | 8.5 | 35400 | 17.5 | 11 | 2.22 | 64 | 55 | 206905882
ALLIED | 4HP18V36P | E*1P36B+H4TXV02 | 80G2UH090BE16 | 34800 | 8.5 | 35400 | 16.5 | 11 | 2.22 | 64 | 55 | 206905883
ALLIED | 4HP18V36P | E*1P36B+H4TXV02 | 80G2UH090BE16L | 34800 | 8.5 | 35400 | 16.5 | 11 | 2.22 | 64 | 55 | 206905884
ALLIED | 4HP18V36P | E*1P36B+H4TXV02 | 80G2UH090BV16* | 34400 | 8.1 | 34600 | 17.1 | 10.9 | 2.14 | 66 | 54 | 206905885
ALLIED | 4HP18V36P | E*1P36B+H4TXV02 | 92G1UH030BE12 | 34000 | 8.5 | 35200 | 17.1 | 10.9 | 2.18 | 66 | 55 | 206905886
ALLIED | 4HP18V36P | E*1P36B+H4TXV02 | 92G1UH045BE12 | 34400 | 8.5 | 35400 | 17.1 | 10.9 | 2.18 | 66 | 55 | 206905887
ALLIED | 4HP18V36P | E*1P36B+H4TXV02 | 92G1UH070BE12 | 34200 | 8.5 | 35200 | 17.1 | 10.9 | 2.2 | 66 | 55 | 206905888
ALLIED | 4HP18V36P | E*1P36B+H4TXV02 | 96G1UH070BE12 | 33800 | 8.5 | 34800 | 17.5 | 10.9 | 2.2 | 67 | 55 | 206905890
ALLIED | 4HP18V36P | E*1P36B+H4TXV02 | 96G2UH045BV12 | 34400 | 8.5 | 35600 | 17.5 | 10.4 | 2.18 | 65 | 55 | 206905891
ALLIED | 4HP18V36P | E*1P36B+H4TXV02 | 96G2UH070BV12 | 34400 | 8.5 | 35400 | 17.5 | 10.4 | 2.2 | 65 | 55 | 206905892
ALLIED | 4HP18V36P | E*1P36B+H4TXV02 | EFV12BCA | 34600 | 8.5 | 35400 | 16.5 | 11 | 2.2 | 64 | 55 | 206905893
ALLIED | 4HP18V36P | E*1P36C+H4TXV02 | 80G2UH110CE16 | 35200 | 8.5 | 35400 | 16.5 | 11.5 | 2.26 | 64 | 55 | 206905894
ALLIED | 4HP18V36P | E*1P36C+H4TXV02 | 92G1UH090CE12 | 34800 | 8.5 | 35400 | 17.5 | 11 | 2.22 | 65 | 55 | 206905895
ALLIED | 4HP18V36P | E*1P36C+H4TXV02 | 92G1UH090CE16 | 34600 | 8.5 | 35200 | 16.5 | 11 | 2.22 | 64 | 55 | 206905896
ALLIED | 4HP18V36P | E*1P36C+H4TXV02 | 92G1UH110CE16 | 34600 | 8.5 | 35200 | 16.5 | 11 | 2.24 | 65 | 55 | 206905897
ALLIED | 4HP18V36P | E*1P36C+H4TXV02 | 96G1UH090CE16 | 34600 | 8.5 | 35400 | 16.5 | 11 | 2.22 | 64 | 55 | 206905900
ALLIED | 4HP18V36P | E*1P36C+H4TXV02 | 96G2UH090CV12 | 34600 | 8.5 | 35200 | 18 | 11 | 2.22 | 65 | 55 | 206905901
ALLIED | 4HP18V36P | E*1P36C+H4TXV02 | EFV16CCA | 34400 | 8.5 | 35200 | 17.1 | 11 | 2.24 | 64 | 55 | 206905902
ALLIED | 4HP18V36P | EA(C,U)1P30A+H4TXV01 | 80G1UH040AE12X | 23800 | 8.1 | 24000 | 18.5 | 12.3 | 1.96 | 65 | 63 | 206905924
ALLIED | 4HP18V36P | EA(C,U)1P30A+H4TXV01 | 80G1UH060AE12X | 23800 | 8.1 | 24000 | 18.5 | 12.3 | 1.96 | 64 | 63 | 206905926
ALLIED | 4HP18V36P | EA(C,U)1P30A+H4TXV01 | 80G2UH070AE12 | 23800 | 8.1 | 24000 | 18.5 | 12.3 | 1.97 | 64 | 63 | 206905928
ALLIED | 4HP18V36P | EA(C,U)1P30A+H4TXV01 | 80G2UH070AE12L | 23800 | 8.1 | 24000 | 18.5 | 12.3 | 1.97 | 64 | 63 | 206905929
ALLIED | 4HP18V36P | EA(C,U)1P30A+H4TXV01 | 80G2UH070AV12* | 23600 | 8.1 | 24000 | 18.5 | 12.3 | 1.98 | 64 | 62 | 206905930
ALLIED | 4HP18V36P | EA(C,U)1P30B+H4TXV01 | 80G2UH090BE12 | 24000 | 8.1 | 24000 | 18.5 | 12.3 | 1.97 | 65 | 63 | 206905932
ALLIED | 4HP18V36P | EA(C,U)1P30B+H4TXV01 | 92G1UH045BE12 | 23800 | 8.1 | 24000 | 18.5 | 12.3 | 1.96 | 64 | 63 | 206905934
ALLIED | 4HP18V36P | EA(C,U)1P30B+H4TXV01 | 92G1UH070BE12 | 24000 | 8.1 | 24000 | 18.5 | 12.3 | 1.97 | 64 | 63 | 206905935
ALLIED | 4HP18V36P | EA(C,U)1P30B+H4TXV01 | 96G1UH045BE12 | 23800 | 8.1 | 24000 | 17.5 | 12.3 | 1.96 | 64 | 63 | 206905940
ALLIED | 4HP18V36P | EA(C,U)1P30B+H4TXV01 | 96G2UH045BV12 | 23400 | 8.1 | 24000 | 18.5 | 12.3 | 1.96 | 64 | 62 | 206905942
ALLIED | 4HP18V36P | EA(C,U)1P30B+H4TXV01 | 96G2UH070BV12 | 23400 | 8.1 | 24000 | 19 | 12.3 | 1.97 | 64 | 62 | 206905943
ALLIED | 4HP18V36P | EA(C,U)1P30B+H4TXV01 | EFV12BCA | 23400 | 8.1 | 24000 | 17.5 | 12.3 | 1.98 | 64 | 62 | 206905945
ALLIED | 4HP18V36P | EA(C,U)1P36A+H4TXV02 | 80G1UH045AE12 | 33600 | 8.1 | 34200 | 17.1 | 10.9 | 2.06 | 65 | 54 | 206905946
ALLIED | 4HP18V36P | EA(C,U)1P36A+H4TXV02 | 80G1UH060AE12X | 33400 | 8.1 | 34200 | 16 | 10.9 | 2.04 | 65 | 54 | 206905947
ALLIED | 4HP18V36P | EA(C,U)1P36A+H4TXV02 | 80G1UH070AE12 | 33600 | 8.1 | 34200 | 17.1 | 10.9 | 2.06 | 65 | 54 | 206905948
ALLIED | 4HP18V36P | EA(C,U)1P36A+H4TXV02 | 80G2UH070AE12 | 34000 | 8.1 | 34600 | 16 | 10.9 | 2.06 | 64 | 54 | 206905949
ALLIED | 4HP18V36P | EA(C,U)1P36A+H4TXV02 | 80G2UH070AE12L | 34000 | 8.1 | 34600 | 16 | 10.9 | 2.06 | 64 | 54 | 206905950
ALLIED | 4HP18V36P | EA(C,U)1P36B+H4TXV02 | 80G1UH070BE12 | 34000 | 8.1 | 34400 | 17.1 | 11 | 2.08 | 65 | 54 | 206905952
ALLIED | 4HP18V36P | EA(C,U)1P36B+H4TXV02 | 80G1UH090BE16 | 34200 | 8.1 | 34400 | 15.5 | 11 | 2.08 | 64 | 54 | 206905954
ALLIED | 4HP18V36P | EA(C,U)1P36B+H4TXV02 | 80G2UH090BE12 | 34200 | 8.1 | 34600 | 16.5 | 10.9 | 2.06 | 64 | 54 | 206905955
ALLIED | 4HP18V36P | EA(C,U)1P36B+H4TXV02 | 80G2UH090BE16 | 34200 | 8.1 | 34400 | 15.5 | 11 | 2.08 | 64 | 54 | 206905956
ALLIED | 4HP18V36P | EA(C,U)1P36B+H4TXV02 | 80G2UH090BE16L | 34200 | 8.1 | 34400 | 15.5 | 11 | 2.08 | 64 | 54 | 206905957
ALLIED | 4HP18V36P | EA(C,U)1P36B+H4TXV02 | 80G2UH090BV16* | 34400 | 8.1 | 34600 | 17.1 | 10.9 | 2.04 | 64 | 54 | 206905958
ALLIED | 4HP18V36P | EA(C,U)1P36B+H4TXV02 | 92G1UH030BE12 | 33200 | 8.1 | 34200 | 15.5 | 10.4 | 2.04 | 65 | 54 | 206905959
ALLIED | 4HP18V36P | EA(C,U)1P36B+H4TXV02 | 92G1UH070BE12 | 33800 | 8.1 | 34400 | 16.5 | 10.9 | 2.06 | 65 | 54 | 206905961
ALLIED | 4HP18V36P | EA(C,U)1P36B+H4TXV02 | 96G2UH045BV12 | 33800 | 8.1 | 34800 | 15.5 | 10.4 | 2.02 | 64 | 54 | 206905966
ALLIED | 4HP18V36P | EA(C,U)1P36B+H4TXV02 | EFV12BCA | 32800 | 8.1 | 33600 | 15.5 | 10.9 | 2.06 | 65 | 54 | 206905968
ALLIED | 4HP18V36P | EA(C,U)1P48B+H4TXV02 | 80G1UH070BE12 | 33800 | 8.1 | 34400 | 16.5 | 10.4 | 2.12 | 65 | 54 | 206905969
ALLIED | 4HP18V36P | EA(C,U)1P48B+H4TXV02 | 80G1UH080BE16X | 33800 | 8.1 | 34800 | 15.5 | 10.4 | 2.08 | 64 | 54 | 206905970
ALLIED | 4HP18V36P | EA(C,U)1P48B+H4TXV02 | 80G1UH090BE16 | 34000 | 8.1 | 34400 | 16 | 10.9 | 2.12 | 65 | 54 | 206905971
ALLIED | 4HP18V36P | EA(C,U)1P48B+H4TXV02 | 80G2UH090BE12 | 34200 | 8.1 | 34600 | 17.1 | 10.4 | 2.12 | 65 | 54 | 206905972
ALLIED | 4HP18V36P | EA(C,U)1P48B+H4TXV02 | 80G2UH090BE16 | 34000 | 8.1 | 34400 | 16.5 | 10.4 | 2.12 | 65 | 54 | 206905973
ALLIED | 4HP18V36P | EA(C,U)1P48B+H4TXV02 | 80G2UH090BE16L | 34000 | 8.1 | 34400 | 16.5 | 10.4 | 2.12 | 65 | 54 | 206905974
ALLIED | 4HP18V36P | EA(C,U)1P48B+H4TXV02 | 80G2UH090BV16* | 33800 | 8.1 | 34400 | 17.5 | 10.4 | 2.1 | 65 | 54 | 206905975
ALLIED | 4HP18V36P | EA(C,U)1P48B+H4TXV02 | 92G1UH045BE12 | 33600 | 8.1 | 34600 | 16.5 | 10.4 | 2.08 | 65 | 54 | 206905977
ALLIED | 4HP18V36P | EA(C,U)1P48B+H4TXV02 | 92G1UH070BE12 | 33400 | 8.1 | 34400 | 17.1 | 10.4 | 2.08 | 66 | 54 | 206905978
ALLIED | 4HP18V36P | EA(C,U)1P48B+H4TXV02 | 96G1UH045BE12 | 32800 | 8.1 | 34000 | 17.1 | 10.4 | 2.08 | 67 | 54 | 206905981
ALLIED | 4HP18V36P | EA(C,U)1P48B+H4TXV02 | 96G1UH070BE12 | 33200 | 8.1 | 34200 | 16.5 | 10.4 | 2.1 | 67 | 54 | 206905982
ALLIED | 4HP18V36P | EA(C,U)1P48B+H4TXV02 | 96G2UH045BV12 | 33600 | 8.1 | 34600 | 17.1 | 10 | 2.08 | 65 | 54 | 206905983
ALLIED | 4HP18V36P | EA(C,U)1P48B+H4TXV02 | 96G2UH070BV12 | 33800 | 8.1 | 34600 | 17.5 | 10.4 | 2.1 | 65 | 54 | 206905984
ALLIED | 4HP18V36P | EA(C,U)1P48C+H4TXV02 | 80G2UH110CE16 | 34200 | 8.1 | 34400 | 16 | 10.9 | 2.14 | 65 | 54 | 206905986
ALLIED | 4HP18V36P | EA(C,U)1P48C+H4TXV02 | 92G1UH090CE12 | 34200 | 8.1 | 34600 | 17.1 | 10.4 | 2.12 | 64 | 54 | 206905987
ALLIED | 4HP18V36P | EA(C,U)1P48C+H4TXV02 | 92G1UH110CE16 | 34000 | 8.1 | 34400 | 16.5 | 10.9 | 2.14 | 65 | 54 | 206905989
ALLIED | 4HP18V36P | EA(C,U)1P48C+H4TXV02 | 96G2UH090CV12 | 33800 | 8.5 | 34400 | 17.5 | 10.4 | 2.12 | 65 | 54 | 206905993
ALLIED | 4HP18V36P | EA(C,U)1P48C+H4TXV02 | EFV16CCA | 33600 | 8.1 | 34400 | 16.5 | 10.4 | 2.14 | 64 | 54 | 206905994
ALLIED | 4HP18V36P | EAC4X30A | 80G1UH040AE12X | 23800 | 8.1 | 24000 | 18.5 | 12.3 | 1.96 | 65 | 63 | 206906016
ALLIED | 4HP18V36P | EAC4X30A | 80G1UH060AE12X | 23800 | 8.1 | 24000 | 18.5 | 12.3 | 1.96 | 64 | 63 | 206906018
ALLIED | 4HP18V36P | EAC4X30A | 80G2UH070AE12 | 23800 | 8.1 | 24000 | 18.5 | 12.3 | 1.97 | 64 | 63 | 206906020
ALLIED | 4HP18V36P | EAC4X30A | 80G2UH070AE12L | 23800 | 8.1 | 24000 | 18.5 | 12.3 | 1.97 | 64 | 63 | 206906021
ALLIED | 4HP18V36P | EAC4X30A | 80G2UH070AV12* | 23600 | 8.1 | 24000 | 18.5 | 12.3 | 1.98 | 64 | 62 | 206906022
ALLIED | 4HP18V36P | EAC4X30B | 80G2UH090BE12 | 24000 | 8.1 | 24000 | 18.5 | 12.3 | 1.97 | 65 | 63 | 206906024
ALLIED | 4HP18V36P | EAC4X30B | 92G1UH045BE12 | 23800 | 8.1 | 24000 | 18.5 | 12.3 | 1.96 | 64 | 63 | 206906026
ALLIED | 4HP18V36P | EAC4X30B | 92G1UH070BE12 | 24000 | 8.1 | 24000 | 18.5 | 12.3 | 1.97 | 64 | 63 | 206906027
ALLIED | 4HP18V36P | EAC4X30B | 95G1UH045BE12 | 23800 | 8.1 | 24000 | 18 | 12.3 | 1.97 | 64 | 63 | 206906029
ALLIED | 4HP18V36P | EAC4X30B | 96G2UH045BV12 | 23400 | 8.1 | 24000 | 18.5 | 12.3 | 1.96 | 64 | 62 | 206906034
ALLIED | 4HP18V36P | EAC4X30B | 96G2UH070BV12 | 23400 | 8.1 | 24000 | 19 | 12.3 | 1.97 | 64 | 62 | 206906035
ALLIED | 4HP18V36P | EAC4X30B | EFV12BCA | 23400 | 8.1 | 24000 | 17.5 | 12.3 | 1.98 | 64 | 62 | 206906037
ALLIED | 4HP18V36P | EAC4X36A | 80G1UH045AE12 | 33600 | 8.1 | 34200 | 17.1 | 10.9 | 2.06 | 65 | 54 | 206906038
ALLIED | 4HP18V36P | EAC4X36A | 80G1UH060AE12X | 33400 | 8.1 | 34200 | 16 | 10.9 | 2.04 | 65 | 54 | 206906039
ALLIED | 4HP18V36P | EAC4X36A | 80G1UH070AE12 | 33600 | 8.1 | 34200 | 17.1 | 10.9 | 2.06 | 65 | 54 | 206906040
ALLIED | 4HP18V36P | EAC4X36A | 80G2UH070AE12 | 34000 | 8.1 | 34600 | 16 | 10.9 | 2.06 | 64 | 54 | 206906041
ALLIED | 4HP18V36P | EAC4X36A | 80G2UH070AE12L | 34000 | 8.1 | 34600 | 16 | 10.9 | 2.06 | 64 | 54 | 206906042
ALLIED | 4HP18V36P | EAC4X36B | 80G1UH070BE12 | 34000 | 8.1 | 34400 | 17.1 | 11 | 2.08 | 65 | 54 | 206906044
ALLIED | 4HP18V36P | EAC4X36B | 80G1UH090BE16 | 34200 | 8.1 | 34400 | 15.5 | 11 | 2.08 | 64 | 54 | 206906046
ALLIED | 4HP18V36P | EAC4X36B | 80G2UH090BE12 | 34200 | 8.1 | 34600 | 16.5 | 10.9 | 2.06 | 64 | 54 | 206906047
ALLIED | 4HP18V36P | EAC4X36B | 80G2UH090BE16 | 34200 | 8.1 | 34400 | 15.5 | 11 | 2.08 | 64 | 54 | 206906048
ALLIED | 4HP18V36P | EAC4X36B | 80G2UH090BE16L | 34200 | 8.1 | 34400 | 15.5 | 11 | 2.08 | 64 | 54 | 206906049
ALLIED | 4HP18V36P | EAC4X36B | 80G2UH090BV16* | 34400 | 8.1 | 34600 | 17.1 | 10.9 | 2.04 | 64 | 54 | 206906050
ALLIED | 4HP18V36P | EAC4X36B | 92G1UH030BE12 | 33200 | 8.1 | 34200 | 15.5 | 10.4 | 2.04 | 65 | 54 | 206906051
ALLIED | 4HP18V36P | EAC4X36B | 92G1UH070BE12 | 33800 | 8.1 | 34400 | 16.5 | 10.9 | 2.06 | 65 | 54 | 206906053
ALLIED | 4HP18V36P | EAC4X36B | 96G1UH070BE12 | 33400 | 8.1 | 34200 | 16.5 | 10.9 | 2.06 | 66 | 54 | 206906057
ALLIED | 4HP18V36P | EAC4X36B | 96G2UH070BV12 | 34000 | 8.1 | 34600 | 16.5 | 10.4 | 2.06 | 65 | 54 | 206906059
ALLIED | 4HP18V36P | EAC4X36B | EFV12BCA | 34200 | 8.1 | 34400 | 15.2 | 11 | 2.06 | 64 | 54 | 206906060
ALLIED | 4HP18V36P | EAC4X48B | 80G1UH070BE12 | 33800 | 8.1 | 34400 | 16.5 | 10.4 | 2.12 | 65 | 54 | 206906061
ALLIED | 4HP18V36P | EAC4X48B | 80G1UH080BE16X | 33800 | 8.1 | 34800 | 15.5 | 10.4 | 2.08 | 63 | 54 | 206906062
ALLIED | 4HP18V36P | EAC4X48B | 80G1UH090BE16 | 34000 | 8.1 | 34400 | 16 | 10.9 | 2.12 | 65 | 54 | 206906063
ALLIED | 4HP18V36P | EAC4X48B | 80G2UH090BE12 | 34200 | 8.1 | 34600 | 17.1 | 10.4 | 2.12 | 64 | 54 | 206906064
ALLIED | 4HP18V36P | EAC4X48B | 80G2UH090BE16 | 34000 | 8.1 | 34400 | 16.5 | 10.4 | 2.12 | 64 | 54 | 206906065
ALLIED | 4HP18V36P | EAC4X48B | 80G2UH090BE16L | 34000 | 8.1 | 34400 | 16.5 | 10.4 | 2.12 | 64 | 54 | 206906066
ALLIED | 4HP18V36P | EAC4X48B | 80G2UH090BV16* | 33800 | 8.1 | 34400 | 17.5 | 10.4 | 2.1 | 65 | 54 | 206906067
ALLIED | 4HP18V36P | EAC4X48B | 92G1UH045BE12 | 33600 | 8.1 | 34600 | 16.5 | 10.4 | 2.08 | 65 | 54 | 206906069
ALLIED | 4HP18V36P | EAC4X48B | 92G1UH070BE12 | 33400 | 8.1 | 34400 | 17.1 | 10.4 | 2.08 | 65 | 54 | 206906070
ALLIED | 4HP18V36P | EAC4X48B | 96G1UH045BE12 | 32800 | 8.1 | 34000 | 17.1 | 10.4 | 2.08 | 66 | 54 | 206906073
ALLIED | 4HP18V36P | EAC4X48B | 96G1UH070BE12 | 33200 | 8.1 | 34200 | 16.5 | 10.4 | 2.1 | 66 | 54 | 206906074
ALLIED | 4HP18V36P | EAC4X48B | 96G2UH045BV12 | 33600 | 8.1 | 34600 | 17.1 | 10 | 2.08 | 65 | 54 | 206906075
ALLIED | 4HP18V36P | EAC4X48B | 96G2UH070BV12 | 33800 | 8.1 | 34600 | 17.5 | 10.4 | 2.1 | 64 | 54 | 206906076
ALLIED | 4HP18V36P | EAC4X48C | 80G2UH110CE16 | 34200 | 8.1 | 34400 | 16 | 10.9 | 2.14 | 64 | 54 | 206906078
ALLIED | 4HP18V36P | EAC4X48C | 92G1UH090CE12 | 34200 | 8.1 | 34600 | 17.1 | 10.4 | 2.12 | 64 | 54 | 206906079
ALLIED | 4HP18V36P | EAC4X48C | 92G1UH110CE16 | 34000 | 8.1 | 34400 | 16.5 | 10.9 | 2.14 | 64 | 54 | 206906081
ALLIED | 4HP18V36P | EAC4X48C | 96G2UH090CV12 | 33800 | 8.5 | 34400 | 17.5 | 10.4 | 2.12 | 64 | 54 | 206906085
ALLIED | 4HP18V36P | EAC4X48C | EFV16CCA | 33600 | 8.1 | 34400 | 16.5 | 10.4 | 2.14 | 63 | 54 | 206906086
ALLIED | 4HP18V36P | EAH1P30A+H4TXV01 | 80G1UH040AE12X | 23800 | 8.5 | 24000 | 19 | 12.3 | 2.04 | 63 | 63 | 206906087
ALLIED | 4HP18V36P | EAH1P30A+H4TXV01 | 80G1UH045AE12 | 23800 | 8.5 | 24000 | 18.5 | 12.3 | 2.04 | 63 | 63 | 206906088
ALLIED | 4HP18V36P | EAH1P30A+H4TXV01 | 80G1UH060AE12X | 23800 | 8.5 | 24000 | 19 | 12.3 | 2.04 | 63 | 63 | 206906089
ALLIED | 4HP18V36P | EAH1P30A+H4TXV01 | 80G2UH045AE12 | 23400 | 8.5 | 23800 | 18.5 | 12.3 | 2.05 | 64 | 62 | 206906090
ALLIED | 4HP18V36P | EAH1P30A+H4TXV01 | 80G2UH070AE12 | 24000 | 8.5 | 24000 | 19 | 12.3 | 2.05 | 63 | 63 | 206906091
ALLIED | 4HP18V36P | EAH1P30A+H4TXV01 | 80G2UH070AE12L | 24000 | 8.5 | 24000 | 19 | 12.3 | 2.05 | 63 | 63 | 206906092
ALLIED | 4HP18V36P | EAH1P30A+H4TXV01 | 80G2UH070AV12* | 23800 | 8.5 | 24000 | 19 | 12.3 | 2.05 | 63 | 62 | 206906093
ALLIED | 4HP18V36P | EAH1P30B+H4TXV01 | 80G1UH070BE12 | 23800 | 8.5 | 24000 | 18 | 12.3 | 2.04 | 64 | 62 | 206906094
ALLIED | 4HP18V36P | EAH1P30B+H4TXV01 | 80G2UH090BE12 | 23400 | 8.5 | 24000 | 18.5 | 12.3 | 1.98 | 64 | 63 | 206906095
ALLIED | 4HP18V36P | EAH1P30B+H4TXV01 | 92G1UH030BE12 | 23400 | 8.1 | 24000 | 18 | 12.3 | 1.99 | 65 | 63 | 206906096
ALLIED | 4HP18V36P | EAH1P30B+H4TXV01 | 92G1UH045BE12 | 24000 | 8.5 | 24000 | 19 | 12.3 | 2.03 | 64 | 63 | 206906097
ALLIED | 4HP18V36P | EAH1P30B+H4TXV01 | 92G1UH070BE12 | 24000 | 8.5 | 24000 | 19 | 12.3 | 2.04 | 64 | 63 | 206906098
ALLIED | 4HP18V36P | EAH1P30B+H4TXV01 | 96G1UH030BE08 | 23400 | 8.5 | 24000 | 17.5 | 12.3 | 1.99 | 64 | 63 | 206906102
ALLIED | 4HP18V36P | EAH1P30B+H4TXV01 | 96G1UH045BE12 | 24000 | 8.5 | 24000 | 18.5 | 12.3 | 2.03 | 64 | 64 | 206906103
ALLIED | 4HP18V36P | EAH1P30B+H4TXV01 | 96G1UH070BE12 | 24000 | 8.5 | 24000 | 18 | 12.3 | 2.03 | 64 | 64 | 206906104
ALLIED | 4HP18V36P | EAH1P30B+H4TXV01 | 96G2UH045BV12 | 23600 | 8.5 | 24000 | 19 | 12.3 | 2.03 | 64 | 63 | 206906105
ALLIED | 4HP18V36P | EAH1P30B+H4TXV01 | 96G2UH070BV12 | 23800 | 8.5 | 24000 | 19 | 12.3 | 2.04 | 64 | 62 | 206906106
ALLIED | 4HP18V36P | EAH1P30B+H4TXV01 | EFV08BCA | 23400 | 8.5 | 24000 | 17.1 | 12.3 | 1.99 | 65 | 63 | 206906107
ALLIED | 4HP18V36P | EAH1P30B+H4TXV01 | EFV12BCA | 23600 | 8.5 | 24000 | 18.5 | 12.3 | 2.03 | 64 | 62 | 206906108
ALLIED | 4HP18V36P | EAH1P36B+H4TXV02 | 80G1UH070BE12 | 32200 | 8.5 | 33600 | 18.5 | 11 | 2.14 | 65 | 55 | 206906109
ALLIED | 4HP18V36P | EAH1P36B+H4TXV02 | 80G1UH080BE16X | 32400 | 8.5 | 34000 | 16 | 10.9 | 2.12 | 64 | 55 | 206906110
ALLIED | 4HP18V36P | EAH1P36B+H4TXV02 | 80G1UH090BE16 | 32600 | 8.5 | 33600 | 17.5 | 11 | 2.16 | 65 | 55 | 206906111
ALLIED | 4HP18V36P | EAH1P36B+H4TXV02 | 80G2UH090BE12 | 32600 | 8.5 | 33800 | 18 | 11 | 2.14 | 65 | 55 | 206906112
ALLIED | 4HP18V36P | EAH1P36B+H4TXV02 | 80G2UH090BE16 | 32600 | 8.5 | 33800 | 17.1 | 11 | 2.14 | 64 | 55 | 206906113
ALLIED | 4HP18V36P | EAH1P36B+H4TXV02 | 80G2UH090BE16L | 32600 | 8.5 | 33800 | 17.1 | 11 | 2.14 | 64 | 55 | 206906114
ALLIED | 4HP18V36P | EAH1P36B+H4TXV02 | 80G2UH090BV16* | 32400 | 8.5 | 33800 | 18.5 | 11 | 2.14 | 65 | 55 | 206906115
ALLIED | 4HP18V36P | EAH1P36B+H4TXV02 | 92G1UH030BE12 | 32000 | 8.5 | 33600 | 17.5 | 10.9 | 2.12 | 67 | 56 | 206906116
ALLIED | 4HP18V36P | EAH1P36B+H4TXV02 | 92G1UH045BE12 | 32200 | 8.5 | 33800 | 17.5 | 10.9 | 2.12 | 66 | 56 | 206906117
ALLIED | 4HP18V36P | EAH1P36B+H4TXV02 | 92G1UH070BE12 | 32200 | 8.5 | 33800 | 17.5 | 11 | 2.12 | 66 | 55 | 206906118
ALLIED | 4HP18V36P | EAH1P36B+H4TXV02 | 96G1UH070BE12 | 31600 | 8.5 | 33400 | 18 | 10.9 | 2.12 | 67 | 55 | 206906122
ALLIED | 4HP18V36P | EAH1P36B+H4TXV02 | 96G2UH045BV12 | 32200 | 8.5 | 34000 | 18 | 10.4 | 2.1 | 65 | 55 | 206906123
ALLIED | 4HP18V36P | EAH1P36B+H4TXV02 | 96G2UH070BV12 | 32400 | 8.5 | 33800 | 18.5 | 10.9 | 2.12 | 66 | 55 | 206906124
ALLIED | 4HP18V36P | EAH1P36B+H4TXV02 | EFV12BCA | 32400 | 8.5 | 33800 | 17.1 | 11 | 2.14 | 64 | 55 | 206906125
ALLIED | 4HP18V36P | EAH1P48B+H4TXV02 | 80G1UH070BE12 | 34000 | 8.5 | 33400 | 17.5 | 11 | 2.12 | 65 | 55 | 206906126
ALLIED | 4HP18V36P | EAH1P48B+H4TXV02 | 80G1UH090BE16 | 34200 | 8.5 | 33400 | 17.5 | 11.5 | 2.14 | 65 | 55 | 206906127
ALLIED | 4HP18V36P | EAH1P48B+H4TXV02 | 80G2UH090BE12 | 34200 | 8.5 | 33600 | 18.5 | 11 | 2.12 | 65 | 55 | 206906128
ALLIED | 4HP18V36P | EAH1P48B+H4TXV02 | 80G2UH090BE16 | 34400 | 8.5 | 33600 | 17.5 | 11.5 | 2.14 | 64 | 55 | 206906129
ALLIED | 4HP18V36P | EAH1P48B+H4TXV02 | 80G2UH090BE16L | 34400 | 8.5 | 33600 | 17.5 | 11.5 | 2.14 | 64 | 55 | 206906130
ALLIED | 4HP18V36P | EAH1P48B+H4TXV02 | 80G2UH090BV16* | 34000 | 8.1 | 33600 | 18.5 | 11 | 2.1 | 65 | 55 | 206906131
ALLIED | 4HP18V36P | EAH1P48B+H4TXV02 | 92G1UH030BE12 | 33400 | 8.5 | 33400 | 17.5 | 11 | 2.08 | 66 | 55 | 206906132
ALLIED | 4HP18V36P | EAH1P48B+H4TXV02 | 92G1UH045BE12 | 34000 | 8.5 | 33600 | 17.5 | 11 | 2.08 | 65 | 55 | 206906133
ALLIED | 4HP18V36P | EAH1P48B+H4TXV02 | 92G1UH070BE12 | 33800 | 8.5 | 33400 | 18 | 11 | 2.1 | 66 | 55 | 206906134
ALLIED | 4HP18V36P | EAH1P48B+H4TXV02 | 96G1UH070BE12 | 33400 | 8.5 | 33200 | 17.5 | 11 | 2.1 | 66 | 55 | 206906136
ALLIED | 4HP18V36P | EAH1P48B+H4TXV02 | 96G2UH045BV12 | 33800 | 8.1 | 33800 | 18 | 10.9 | 2.08 | 65 | 55 | 206906137
ALLIED | 4HP18V36P | EAH1P48B+H4TXV02 | 96G2UH070BV12 | 34000 | 8.1 | 33600 | 18.5 | 11 | 2.1 | 65 | 55 | 206906138
ALLIED | 4HP18V36P | EAH1P48B+H4TXV02 | EFV12BCA | 33400 | 8.5 | 33200 | 17.1 | 11 | 2.14 | 65 | 55 | 206906139
ALLIED | 4HP18V36P | ED1P24B+H4TXV01 | 96G2DF070BV16 | 22800 | 8.1 | 24000 | 18.5 | 12 | 1.83 | 64 | 63 | 206906198
ALLIED | 4HP18V36P | ED1P24B+H4TXV01 | EFV12BCA | 22800 | 8.1 | 24000 | 18.5 | 12.3 | 1.83 | 64 | 62 | 206906200
ALLIED | 4HP18V36P | ED1P30/36A+H4TXV02 | 80G1DF070AE12 | 34200 | 8.1 | 36000 | 17.5 | 11.7 | 2.04 | 62 | 50 | 206906202
ALLIED | 4HP18V36P | ED1P30/36B+H4TXV02 | 80G1DF070BE12 | 34200 | 8.1 | 36000 | 18 | 11.7 | 2.04 | 62 | 49 | 206906204
ALLIED | 4HP18V36P | ED1P30/36B+H4TXV02 | 80G1DF090BE16 | 34600 | 8.1 | 36000 | 17.1 | 12 | 2.06 | 61 | 50 | 206906205
ALLIED | 4HP18V36P | ED1P30/36B+H4TXV02 | 80G2DF090BE16 | 34800 | 8.1 | 36000 | 17.5 | 12 | 2.04 | 61 | 50 | 206906206
ALLIED | 4HP18V36P | ED1P30/36B+H4TXV02 | 92G1DF045BE12 | 34400 | 8.1 | 36000 | 18 | 11.7 | 2.04 | 62 | 50 | 206906207
ALLIED | 4HP18V36P | ED1P30/36B+H4TXV02 | 92G1DF070BE12 | 34400 | 8.1 | 36000 | 18 | 11.7 | 2.02 | 62 | 50 | 206906208
ALLIED | 4HP18V36P | ED1P30/36B+H4TXV02 | 96G1DF045BE12 | 34000 | 8.1 | 36000 | 18 | 11.7 | 2.04 | 62 | 50 | 206906211
ALLIED | 4HP18V36P | ED1P30/36B+H4TXV02 | 96G1DF070BE16 | 34400 | 8.1 | 36000 | 18 | 11.5 | 2.02 | 61 | 51 | 206906212
ALLIED | 4HP18V36P | ED1P30/36B+H4TXV02 | 96G2DF070BV16 | 34400 | 8.1 | 36000 | 18 | 11 | 2 | 62 | 51 | 206906214
ALLIED | 4HP18V36P | ED1P30/36C+H4TXV02 | 92G1DF090CE16 | 34600 | 8.1 | 36000 | 17.1 | 12 | 2.04 | 61 | 50 | 206906215
ALLIED | 4HP18V36P | ED1P30/36C+H4TXV02 | 96G1DF090CE16 | 34600 | 8.1 | 36000 | 17.1 | 12 | 2.06 | 61 | 50 | 206906217
CONCORD | 4HP18V36P | BCE5C18M*1P+H4TXV01 | BCE5C18M*1P+H4TXV01 | 22000 | 8.5 | 24000 | 17.1 | 12.3 | 1.94 | 66 | 61 | 206906218
CONCORD | 4HP18V36P | BCE5C18M*4X | BCE5C18M*4X | 22000 | 8.5 | 24000 | 17.1 | 12.3 | 1.94 | 66 | 61 | 206906219
CONCORD | 4HP18V36P | BCE5C24M*1P+H4TXV01 | BCE5C24M*1P+H4TXV01 | 23000 | 8.1 | 24000 | 16.5 | 12.3 | 1.84 | 68 | 64 | 206906220
CONCORD | 4HP18V36P | BCE5C24M*4X | BCE5C24M*4X | 23000 | 8.1 | 24000 | 16.5 | 12.3 | 1.84 | 68 | 64 | 206906221
CONCORD | 4HP18V36P | BCE5C36M*1P+H4TXV02 | BCE5C36M*1P+H4TXV02 | 34000 | 8.5 | 35400 | 15.5 | 11 | 2.1 | 63 | 53 | 206906222
CONCORD | 4HP18V36P | BCE5C36M*4X | BCE5C36M*4X | 34000 | 8.5 | 35400 | 15.5 | 11 | 2.1 | 63 | 53 | 206906223
CONCORD | 4HP18V36P | BCE5E24M | BCE5E24M | 23000 | 8.1 | 24000 | 17.5 | 12.3 | 1.85 | 65 | 62 | 206906224
CONCORD | 4HP18V36P | BCE5E30M | BCE5E30M | 24000 | 8.5 | 24000 | 17.5 | 12.3 | 2 | 65 | 64 | 206906225
CONCORD | 4HP18V36P | BCE5E36M | BCE5E36M | 33800 | 8.5 | 35600 | 17.1 | 10.9 | 2.1 | 61 | 53 | 206906226
CONCORD | 4HP18V36P | BCE5E42M | BCE5E42M | 34000 | 8.5 | 35000 | 18 | 11.5 | 2.16 | 62 | 52 | 206906227
CONCORD | 4HP18V36P | BCE5V18M | BCE5V18M | 23400 | 8.5 | 24000 | 18.5 | 12.3 | 2.04 | 63 | 63 | 206906228
CONCORD | 4HP18V36P | BCE5V24M | BCE5V24M | 23400 | 8.5 | 24000 | 18.5 | 12.3 | 1.88 | 66 | 64 | 206906229
CONCORD | 4HP18V36P | BCE5V30M | BCE5V30M | 23600 | 8.5 | 24000 | 18.5 | 12.3 | 1.98 | 65 | 63 | 206906230
CONCORD | 4HP18V36P | BCE5V42M | BCE5V42M | 34400 | 8.5 | 35000 | 17.5 | 11.7 | 2.18 | 62 | 52 | 206906231
CONCORD | 4HP18V36P | BCE7E18M | BCE7E18M | 23200 | 8.5 | 24000 | 19 | 12.3 | 2.03 | 63 | 61 | 206906232
CONCORD | 4HP18V36P | BCE7E24M | BCE7E24M | 23200 | 8.5 | 24000 | 19 | 12.3 | 2.1 | 62 | 63 | 206906233
CONCORD | 4HP18V36P | BCE7E30M | BCE7E30M | 24000 | 8.5 | 24000 | 19 | 12.3 | 2.17 | 63 | 65 | 206906234
CONCORD | 4HP18V36P | BCE7E36M | BCE7E36M | 33600 | 8.5 | 34600 | 17.5 | 10.9 | 2.24 | 64 | 56 | 206906235
CONCORD | 4HP18V36P | E*1P23A+H4TXV01 | 80G1UH040AE12X | 23200 | 8.1 | 24000 | 19 | 12.3 | 1.91 | 62 | 60 | 206906237
CONCORD | 4HP18V36P | E*1P23A+H4TXV01 | 80G1UH060AE12X | 23200 | 8.1 | 24000 | 19 | 12.3 | 1.91 | 62 | 60 | 206906239
CONCORD | 4HP18V36P | E*1P23A+H4TXV01 | 80G2UH045AE12 | 22800 | 8.1 | 24000 | 18 | 12.3 | 1.9 | 63 | 59 | 206906240
CONCORD | 4HP18V36P | E*1P23A+H4TXV01 | 80G2UH070AE12 | 23400 | 8.1 | 24000 | 19 | 12.3 | 1.91 | 62 | 60 | 206906241
CONCORD | 4HP18V36P | E*1P23A+H4TXV01 | 80G2UH070AE12L | 23400 | 8.1 | 24000 | 19 | 12.3 | 1.91 | 62 | 60 | 206906242
CONCORD | 4HP18V36P | E*1P23A+H4TXV01 | 80G2UH070AV12* | 23200 | 8.1 | 24000 | 19 | 12.3 | 1.92 | 62 | 60 | 206906243
CONCORD | 4HP18V36P | E*1P23B+H4TXV01 | 80G1UH070BE12 | 23000 | 8.1 | 24000 | 17.5 | 12.3 | 1.91 | 62 | 59 | 206906244
CONCORD | 4HP18V36P | E*1P23B+H4TXV01 | 80G2UH090BE12 | 23400 | 8.1 | 24000 | 19 | 12.3 | 1.91 | 62 | 60 | 206906245
CONCORD | 4HP18V36P | E*1P23B+H4TXV01 | 92G1UH045BE12 | 23400 | 8.1 | 24000 | 18.5 | 12.3 | 1.92 | 62 | 61 | 206906247
CONCORD | 4HP18V36P | E*1P23B+H4TXV01 | 92G1UH070BE12 | 23400 | 8.1 | 24000 | 19 | 12.3 | 1.92 | 62 | 60 | 206906248
CONCORD | 4HP18V36P | E*1P23B+H4TXV01 | 96G1UH030BE08 | 22600 | 8.1 | 24000 | 18 | 12.3 | 1.88 | 62 | 59 | 206906251
CONCORD | 4HP18V36P | E*1P23B+H4TXV01 | 96G1UH045BE12 | 23400 | 8.1 | 24000 | 18 | 12.3 | 1.9 | 62 | 61 | 206906252
CONCORD | 4HP18V36P | E*1P23B+H4TXV01 | 96G1UH070BE12 | 23400 | 8.1 | 24000 | 18 | 12.3 | 1.9 | 62 | 61 | 206906253
CONCORD | 4HP18V36P | E*1P23B+H4TXV01 | 96G2UH045BV12 | 23200 | 8.1 | 24000 | 19 | 12.3 | 1.89 | 62 | 60 | 206906254
CONCORD | 4HP18V36P | E*1P23B+H4TXV01 | 96G2UH070BV12 | 23200 | 8.1 | 24000 | 19 | 12.3 | 1.91 | 62 | 60 | 206906255
CONCORD | 4HP18V36P | E*1P23B+H4TXV01 | EFV08BCA | 22600 | 8.1 | 24000 | 16.5 | 12.3 | 1.88 | 63 | 60 | 206906256
CONCORD | 4HP18V36P | E*1P23B+H4TXV01 | EFV12BCA | 23000 | 8.1 | 24000 | 17.5 | 12.3 | 1.92 | 62 | 60 | 206906257
CONCORD | 4HP18V36P | E*1P36A+H4TXV02 | 80G1UH045AE12 | 34000 | 8.5 | 35000 | 18 | 11 | 2.2 | 66 | 55 | 206906258
CONCORD | 4HP18V36P | E*1P36A+H4TXV02 | 80G1UH060AE12X | 33800 | 8.5 | 34800 | 17.1 | 10.9 | 2.18 | 66 | 55 | 206906259
CONCORD | 4HP18V36P | E*1P36A+H4TXV02 | 80G1UH070AE12 | 34000 | 8.5 | 35000 | 18 | 11 | 2.2 | 66 | 55 | 206906260
CONCORD | 4HP18V36P | E*1P36A+H4TXV02 | 80G2UH070AE12 | 34400 | 8.5 | 35400 | 17.1 | 10.9 | 2.2 | 64 | 55 | 206906261
CONCORD | 4HP18V36P | E*1P36A+H4TXV02 | 80G2UH070AE12L | 34400 | 8.5 | 35400 | 17.1 | 10.9 | 2.2 | 64 | 55 | 206906262
CONCORD | 4HP18V36P | E*1P36B+H4TXV02 | 80G1UH070BE12 | 34400 | 8.5 | 35200 | 18 | 11 | 2.22 | 65 | 55 | 206906264
CONCORD | 4HP18V36P | E*1P36B+H4TXV02 | 80G1UH080BE16X | 34600 | 8.5 | 35600 | 15.5 | 10.9 | 2.2 | 64 | 55 | 206906265
CONCORD | 4HP18V36P | E*1P36B+H4TXV02 | 80G1UH090BE16 | 34800 | 8.5 | 35200 | 17.1 | 11 | 2.24 | 65 | 55 | 206906266
CONCORD | 4HP18V36P | E*1P36B+H4TXV02 | 80G2UH090BE12 | 34800 | 8.5 | 35400 | 17.5 | 11 | 2.22 | 64 | 55 | 206906267
CONCORD | 4HP18V36P | E*1P36B+H4TXV02 | 80G2UH090BE16 | 34800 | 8.5 | 35400 | 16.5 | 11 | 2.22 | 64 | 55 | 206906268
CONCORD | 4HP18V36P | E*1P36B+H4TXV02 | 80G2UH090BE16L | 34800 | 8.5 | 35400 | 16.5 | 11 | 2.22 | 64 | 55 | 206906269
CONCORD | 4HP18V36P | E*1P36B+H4TXV02 | 80G2UH090BV16* | 34400 | 8.1 | 34600 | 17.1 | 10.9 | 2.14 | 66 | 54 | 206906270
CONCORD | 4HP18V36P | E*1P36B+H4TXV02 | 92G1UH030BE12 | 34000 | 8.5 | 35200 | 17.1 | 10.9 | 2.18 | 66 | 55 | 206906271
CONCORD | 4HP18V36P | E*1P36B+H4TXV02 | 92G1UH045BE12 | 34400 | 8.5 | 35400 | 17.1 | 10.9 | 2.18 | 66 | 55 | 206906272
CONCORD | 4HP18V36P | E*1P36B+H4TXV02 | 92G1UH070BE12 | 34200 | 8.5 | 35200 | 17.1 | 10.9 | 2.2 | 66 | 55 | 206906273
CONCORD | 4HP18V36P | E*1P36B+H4TXV02 | 96G1UH070BE12 | 33800 | 8.5 | 34800 | 17.5 | 10.9 | 2.2 | 67 | 55 | 206906275
CONCORD | 4HP18V36P | E*1P36B+H4TXV02 | 96G2UH045BV12 | 34400 | 8.5 | 35600 | 17.5 | 10.4 | 2.18 | 65 | 55 | 206906276
CONCORD | 4HP18V36P | E*1P36B+H4TXV02 | 96G2UH070BV12 | 34400 | 8.5 | 35400 | 17.5 | 10.4 | 2.2 | 65 | 55 | 206906277
CONCORD | 4HP18V36P | E*1P36B+H4TXV02 | EFV12BCA | 34600 | 8.5 | 35400 | 16.5 | 11 | 2.2 | 64 | 55 | 206906278
CONCORD | 4HP18V36P | E*1P36C+H4TXV02 | 80G2UH110CE16 | 35200 | 8.5 | 35400 | 16.5 | 11.5 | 2.26 | 64 | 55 | 206906279
CONCORD | 4HP18V36P | E*1P36C+H4TXV02 | 92G1UH090CE12 | 34800 | 8.5 | 35400 | 17.5 | 11 | 2.22 | 65 | 55 | 206906280
CONCORD | 4HP18V36P | E*1P36C+H4TXV02 | 92G1UH090CE16 | 34600 | 8.5 | 35200 | 16.5 | 11 | 2.22 | 64 | 55 | 206906281
CONCORD | 4HP18V36P | E*1P36C+H4TXV02 | 92G1UH110CE16 | 34600 | 8.5 | 35200 | 16.5 | 11 | 2.24 | 65 | 55 | 206906282
CONCORD | 4HP18V36P | E*1P36C+H4TXV02 | 96G1UH090CE16 | 34600 | 8.5 | 35400 | 16.5 | 11 | 2.22 | 64 | 55 | 206906285
CONCORD | 4HP18V36P | E*1P36C+H4TXV02 | 96G2UH090CV12 | 34600 | 8.5 | 35200 | 18 | 11 | 2.22 | 65 | 55 | 206906286
CONCORD | 4HP18V36P | E*1P36C+H4TXV02 | EFV16CCA | 34400 | 8.5 | 35200 | 17.1 | 11 | 2.24 | 64 | 55 | 206906287
CONCORD | 4HP18V36P | EA(C,U)1P30A+H4TXV01 | 80G1UH040AE12X | 23800 | 8.1 | 24000 | 18.5 | 12.3 | 1.96 | 65 | 63 | 206906309
CONCORD | 4HP18V36P | EA(C,U)1P30A+H4TXV01 | 80G1UH060AE12X | 23800 | 8.1 | 24000 | 18.5 | 12.3 | 1.96 | 64 | 63 | 206906311
CONCORD | 4HP18V36P | EA(C,U)1P30A+H4TXV01 | 80G2UH070AE12 | 23800 | 8.1 | 24000 | 18.5 | 12.3 | 1.97 | 64 | 63 | 206906313
CONCORD | 4HP18V36P | EA(C,U)1P30A+H4TXV01 | 80G2UH070AE12L | 23800 | 8.1 | 24000 | 18.5 | 12.3 | 1.97 | 64 | 63 | 206906314
CONCORD | 4HP18V36P | EA(C,U)1P30A+H4TXV01 | 80G2UH070AV12* | 23600 | 8.1 | 24000 | 18.5 | 12.3 | 1.98 | 64 | 62 | 206906315
CONCORD | 4HP18V36P | EA(C,U)1P30B+H4TXV01 | 80G2UH090BE12 | 24000 | 8.1 | 24000 | 18.5 | 12.3 | 1.97 | 65 | 63 | 206906317
CONCORD | 4HP18V36P | EA(C,U)1P30B+H4TXV01 | 92G1UH045BE12 | 23800 | 8.1 | 24000 | 18.5 | 12.3 | 1.96 | 64 | 63 | 206906319
CONCORD | 4HP18V36P | EA(C,U)1P30B+H4TXV01 | 92G1UH070BE12 | 24000 | 8.1 | 24000 | 18.5 | 12.3 | 1.97 | 64 | 63 | 206906320
CONCORD | 4HP18V36P | EA(C,U)1P30B+H4TXV01 | 96G1UH045BE12 | 23800 | 8.1 | 24000 | 17.5 | 12.3 | 1.96 | 64 | 63 | 206906325
CONCORD | 4HP18V36P | EA(C,U)1P30B+H4TXV01 | 96G2UH045BV12 | 23400 | 8.1 | 24000 | 18.5 | 12.3 | 1.96 | 64 | 62 | 206906327
CONCORD | 4HP18V36P | EA(C,U)1P30B+H4TXV01 | 96G2UH070BV12 | 23400 | 8.1 | 24000 | 19 | 12.3 | 1.97 | 64 | 62 | 206906328
CONCORD | 4HP18V36P | EA(C,U)1P30B+H4TXV01 | EFV12BCA | 23400 | 8.1 | 24000 | 17.5 | 12.3 | 1.98 | 64 | 62 | 206906330
CONCORD | 4HP18V36P | EA(C,U)1P36A+H4TXV02 | 80G1UH045AE12 | 33600 | 8.1 | 34200 | 17.1 | 10.9 | 2.06 | 65 | 54 | 206906331
CONCORD | 4HP18V36P | EA(C,U)1P36A+H4TXV02 | 80G1UH060AE12X | 33400 | 8.1 | 34200 | 16 | 10.9 | 2.04 | 65 | 54 | 206906332
CONCORD | 4HP18V36P | EA(C,U)1P36A+H4TXV02 | 80G1UH070AE12 | 33600 | 8.1 | 34200 | 17.1 | 10.9 | 2.06 | 65 | 54 | 206906333
CONCORD | 4HP18V36P | EA(C,U)1P36A+H4TXV02 | 80G2UH070AE12 | 34000 | 8.1 | 34600 | 16 | 10.9 | 2.06 | 64 | 54 | 206906334
CONCORD | 4HP18V36P | EA(C,U)1P36A+H4TXV02 | 80G2UH070AE12L | 34000 | 8.1 | 34600 | 16 | 10.9 | 2.06 | 64 | 54 | 206906335
CONCORD | 4HP18V36P | EA(C,U)1P36B+H4TXV02 | 80G1UH070BE12 | 34000 | 8.1 | 34400 | 17.1 | 11 | 2.08 | 65 | 54 | 206906337
CONCORD | 4HP18V36P | EA(C,U)1P36B+H4TXV02 | 80G1UH090BE16 | 34200 | 8.1 | 34400 | 15.5 | 11 | 2.08 | 64 | 54 | 206906339
CONCORD | 4HP18V36P | EA(C,U)1P36B+H4TXV02 | 80G2UH090BE12 | 34200 | 8.1 | 34600 | 16.5 | 10.9 | 2.06 | 64 | 54 | 206906340
CONCORD | 4HP18V36P | EA(C,U)1P36B+H4TXV02 | 80G2UH090BE16 | 34200 | 8.1 | 34400 | 15.5 | 11 | 2.08 | 64 | 54 | 206906341
CONCORD | 4HP18V36P | EA(C,U)1P36B+H4TXV02 | 80G2UH090BE16L | 34200 | 8.1 | 34400 | 15.5 | 11 | 2.08 | 64 | 54 | 206906342
CONCORD | 4HP18V36P | EA(C,U)1P36B+H4TXV02 | 80G2UH090BV16* | 34400 | 8.1 | 34600 | 17.1 | 10.9 | 2.04 | 64 | 54 | 206906343
CONCORD | 4HP18V36P | EA(C,U)1P36B+H4TXV02 | 92G1UH030BE12 | 33200 | 8.1 | 34200 | 15.5 | 10.4 | 2.04 | 65 | 54 | 206906344
CONCORD | 4HP18V36P | EA(C,U)1P36B+H4TXV02 | 92G1UH070BE12 | 33800 | 8.1 | 34400 | 16.5 | 10.9 | 2.06 | 65 | 54 | 206906346
CONCORD | 4HP18V36P | EA(C,U)1P36B+H4TXV02 | 96G2UH045BV12 | 33800 | 8.1 | 34800 | 15.5 | 10.4 | 2.02 | 64 | 54 | 206906351
CONCORD | 4HP18V36P | EA(C,U)1P36B+H4TXV02 | EFV12BCA | 32800 | 8.1 | 33600 | 15.5 | 10.9 | 2.06 | 65 | 54 | 206906353
CONCORD | 4HP18V36P | EA(C,U)1P48B+H4TXV02 | 80G1UH070BE12 | 33800 | 8.1 | 34400 | 16.5 | 10.4 | 2.12 | 65 | 54 | 206906354
CONCORD | 4HP18V36P | EA(C,U)1P48B+H4TXV02 | 80G1UH080BE16X | 33800 | 8.1 | 34800 | 15.5 | 10.4 | 2.08 | 64 | 54 | 206906355
CONCORD | 4HP18V36P | EA(C,U)1P48B+H4TXV02 | 80G1UH090BE16 | 34000 | 8.1 | 34400 | 16 | 10.9 | 2.12 | 65 | 54 | 206906356
CONCORD | 4HP18V36P | EA(C,U)1P48B+H4TXV02 | 80G2UH090BE12 | 34200 | 8.1 | 34600 | 17.1 | 10.4 | 2.12 | 65 | 54 | 206906357
CONCORD | 4HP18V36P | EA(C,U)1P48B+H4TXV02 | 80G2UH090BE16 | 34000 | 8.1 | 34400 | 16.5 | 10.4 | 2.12 | 65 | 54 | 206906358
CONCORD | 4HP18V36P | EA(C,U)1P48B+H4TXV02 | 80G2UH090BE16L | 34000 | 8.1 | 34400 | 16.5 | 10.4 | 2.12 | 65 | 54 | 206906359
CONCORD | 4HP18V36P | EA(C,U)1P48B+H4TXV02 | 80G2UH090BV16* | 33800 | 8.1 | 34400 | 17.5 | 10.4 | 2.1 | 65 | 54 | 206906360
CONCORD | 4HP18V36P | EA(C,U)1P48B+H4TXV02 | 92G1UH045BE12 | 33600 | 8.1 | 34600 | 16.5 | 10.4 | 2.08 | 65 | 54 | 206906362
CONCORD | 4HP18V36P | EA(C,U)1P48B+H4TXV02 | 92G1UH070BE12 | 33400 | 8.1 | 34400 | 17.1 | 10.4 | 2.08 | 66 | 54 | 206906363
CONCORD | 4HP18V36P | EA(C,U)1P48B+H4TXV02 | 96G1UH045BE12 | 32800 | 8.1 | 34000 | 17.1 | 10.4 | 2.08 | 67 | 54 | 206906366
CONCORD | 4HP18V36P | EA(C,U)1P48B+H4TXV02 | 96G1UH070BE12 | 33200 | 8.1 | 34200 | 16.5 | 10.4 | 2.1 | 67 | 54 | 206906367
CONCORD | 4HP18V36P | EA(C,U)1P48B+H4TXV02 | 96G2UH045BV12 | 33600 | 8.1 | 34600 | 17.1 | 10 | 2.08 | 65 | 54 | 206906368
CONCORD | 4HP18V36P | EA(C,U)1P48B+H4TXV02 | 96G2UH070BV12 | 33800 | 8.1 | 34600 | 17.5 | 10.4 | 2.1 | 65 | 54 | 206906369
CONCORD | 4HP18V36P | EA(C,U)1P48C+H4TXV02 | 80G2UH110CE16 | 34200 | 8.1 | 34400 | 16 | 10.9 | 2.14 | 65 | 54 | 206906371
CONCORD | 4HP18V36P | EA(C,U)1P48C+H4TXV02 | 92G1UH090CE12 | 34200 | 8.1 | 34600 | 17.1 | 10.4 | 2.12 | 64 | 54 | 206906372
CONCORD | 4HP18V36P | EA(C,U)1P48C+H4TXV02 | 92G1UH110CE16 | 34000 | 8.1 | 34400 | 16.5 | 10.9 | 2.14 | 65 | 54 | 206906374
CONCORD | 4HP18V36P | EA(C,U)1P48C+H4TXV02 | 96G2UH090CV12 | 33800 | 8.5 | 34400 | 17.5 | 10.4 | 2.12 | 65 | 54 | 206906378
CONCORD | 4HP18V36P | EA(C,U)1P48C+H4TXV02 | EFV16CCA | 33600 | 8.1 | 34400 | 16.5 | 10.4 | 2.14 | 64 | 54 | 206906379
CONCORD | 4HP18V36P | EAC4X30A | 80G1UH040AE12X | 23800 | 8.1 | 24000 | 18.5 | 12.3 | 1.96 | 65 | 63 | 206906401
CONCORD | 4HP18V36P | EAC4X30A | 80G1UH060AE12X | 23800 | 8.1 | 24000 | 18.5 | 12.3 | 1.96 | 64 | 63 | 206906403
CONCORD | 4HP18V36P | EAC4X30A | 80G2UH070AE12 | 23800 | 8.1 | 24000 | 18.5 | 12.3 | 1.97 | 64 | 63 | 206906405
CONCORD | 4HP18V36P | EAC4X30A | 80G2UH070AE12L | 23800 | 8.1 | 24000 | 18.5 | 12.3 | 1.97 | 64 | 63 | 206906406
CONCORD | 4HP18V36P | EAC4X30A | 80G2UH070AV12* | 23600 | 8.1 | 24000 | 18.5 | 12.3 | 1.98 | 64 | 62 | 206906407
CONCORD | 4HP18V36P | EAC4X30B | 80G2UH090BE12 | 24000 | 8.1 | 24000 | 18.5 | 12.3 | 1.97 | 65 | 63 | 206906409
CONCORD | 4HP18V36P | EAC4X30B | 92G1UH045BE12 | 23800 | 8.1 | 24000 | 18.5 | 12.3 | 1.96 | 64 | 63 | 206906411
CONCORD | 4HP18V36P | EAC4X30B | 92G1UH070BE12 | 24000 | 8.1 | 24000 | 18.5 | 12.3 | 1.97 | 64 | 63 | 206906412
CONCORD | 4HP18V36P | EAC4X30B | 95G1UH045BE12 | 23800 | 8.1 | 24000 | 18 | 12.3 | 1.97 | 64 | 63 | 206906414
CONCORD | 4HP18V36P | EAC4X30B | 96G2UH045BV12 | 23400 | 8.1 | 24000 | 18.5 | 12.3 | 1.96 | 64 | 62 | 206906419
CONCORD | 4HP18V36P | EAC4X30B | 96G2UH070BV12 | 23400 | 8.1 | 24000 | 19 | 12.3 | 1.97 | 64 | 62 | 206906420
CONCORD | 4HP18V36P | EAC4X30B | EFV12BCA | 23400 | 8.1 | 24000 | 17.5 | 12.3 | 1.98 | 64 | 62 | 206906422
CONCORD | 4HP18V36P | EAC4X36A | 80G1UH045AE12 | 33600 | 8.1 | 34200 | 17.1 | 10.9 | 2.06 | 65 | 54 | 206906423
CONCORD | 4HP18V36P | EAC4X36A | 80G1UH060AE12X | 33400 | 8.1 | 34200 | 16 | 10.9 | 2.04 | 65 | 54 | 206906424
CONCORD | 4HP18V36P | EAC4X36A | 80G1UH070AE12 | 33600 | 8.1 | 34200 | 17.1 | 10.9 | 2.06 | 65 | 54 | 206906425
CONCORD | 4HP18V36P | EAC4X36A | 80G2UH070AE12 | 34000 | 8.1 | 34600 | 16 | 10.9 | 2.06 | 64 | 54 | 206906426
CONCORD | 4HP18V36P | EAC4X36A | 80G2UH070AE12L | 34000 | 8.1 | 34600 | 16 | 10.9 | 2.06 | 64 | 54 | 206906427
CONCORD | 4HP18V36P | EAC4X36B | 80G1UH070BE12 | 34000 | 8.1 | 34400 | 17.1 | 11 | 2.08 | 65 | 54 | 206906429
CONCORD | 4HP18V36P | EAC4X36B | 80G1UH090BE16 | 34200 | 8.1 | 34400 | 15.5 | 11 | 2.08 | 64 | 54 | 206906431
CONCORD | 4HP18V36P | EAC4X36B | 80G2UH090BE12 | 34200 | 8.1 | 34600 | 16.5 | 10.9 | 2.06 | 64 | 54 | 206906432
CONCORD | 4HP18V36P | EAC4X36B | 80G2UH090BE16 | 34200 | 8.1 | 34400 | 15.5 | 11 | 2.08 | 64 | 54 | 206906433
CONCORD | 4HP18V36P | EAC4X36B | 80G2UH090BE16L | 34200 | 8.1 | 34400 | 15.5 | 11 | 2.08 | 64 | 54 | 206906434
CONCORD | 4HP18V36P | EAC4X36B | 80G2UH090BV16* | 34400 | 8.1 | 34600 | 17.1 | 10.9 | 2.04 | 64 | 54 | 206906435
CONCORD | 4HP18V36P | EAC4X36B | 92G1UH030BE12 | 33200 | 8.1 | 34200 | 15.5 | 10.4 | 2.04 | 65 | 54 | 206906436
CONCORD | 4HP18V36P | EAC4X36B | 92G1UH070BE12 | 33800 | 8.1 | 34400 | 16.5 | 10.9 | 2.06 | 65 | 54 | 206906438
CONCORD | 4HP18V36P | EAC4X36B | 96G1UH070BE12 | 33400 | 8.1 | 34200 | 16.5 | 10.9 | 2.06 | 66 | 54 | 206906442
CONCORD | 4HP18V36P | EAC4X36B | 96G2UH070BV12 | 34000 | 8.1 | 34600 | 16.5 | 10.4 | 2.06 | 65 | 54 | 206906444
CONCORD | 4HP18V36P | EAC4X36B | EFV12BCA | 34200 | 8.1 | 34400 | 15.2 | 11 | 2.06 | 64 | 54 | 206906445
CONCORD | 4HP18V36P | EAC4X48B | 80G1UH070BE12 | 33800 | 8.1 | 34400 | 16.5 | 10.4 | 2.12 | 65 | 54 | 206906446
CONCORD | 4HP18V36P | EAC4X48B | 80G1UH080BE16X | 33800 | 8.1 | 34800 | 15.5 | 10.4 | 2.08 | 63 | 54 | 206906447
CONCORD | 4HP18V36P | EAC4X48B | 80G1UH090BE16 | 34000 | 8.1 | 34400 | 16 | 10.9 | 2.12 | 65 | 54 | 206906448
CONCORD | 4HP18V36P | EAC4X48B | 80G2UH090BE12 | 34200 | 8.1 | 34600 | 17.1 | 10.4 | 2.12 | 64 | 54 | 206906449
CONCORD | 4HP18V36P | EAC4X48B | 80G2UH090BE16 | 34000 | 8.1 | 34400 | 16.5 | 10.4 | 2.12 | 64 | 54 | 206906450
CONCORD | 4HP18V36P | EAC4X48B | 80G2UH090BE16L | 34000 | 8.1 | 34400 | 16.5 | 10.4 | 2.12 | 64 | 54 | 206906451
CONCORD | 4HP18V36P | EAC4X48B | 80G2UH090BV16* | 33800 | 8.1 | 34400 | 17.5 | 10.4 | 2.1 | 65 | 54 | 206906452
CONCORD | 4HP18V36P | EAC4X48B | 92G1UH045BE12 | 33600 | 8.1 | 34600 | 16.5 | 10.4 | 2.08 | 65 | 54 | 206906454
CONCORD | 4HP18V36P | EAC4X48B | 92G1UH070BE12 | 33400 | 8.1 | 34400 | 17.1 | 10.4 | 2.08 | 65 | 54 | 206906455
CONCORD | 4HP18V36P | EAC4X48B | 96G1UH045BE12 | 32800 | 8.1 | 34000 | 17.1 | 10.4 | 2.08 | 66 | 54 | 206906458
CONCORD | 4HP18V36P | EAC4X48B | 96G1UH070BE12 | 33200 | 8.1 | 34200 | 16.5 | 10.4 | 2.1 | 66 | 54 | 206906459
CONCORD | 4HP18V36P | EAC4X48B | 96G2UH045BV12 | 33600 | 8.1 | 34600 | 17.1 | 10 | 2.08 | 65 | 54 | 206906460
CONCORD | 4HP18V36P | EAC4X48B | 96G2UH070BV12 | 33800 | 8.1 | 34600 | 17.5 | 10.4 | 2.1 | 64 | 54 | 206906461
CONCORD | 4HP18V36P | EAC4X48C | 80G2UH110CE16 | 34200 | 8.1 | 34400 | 16 | 10.9 | 2.14 | 64 | 54 | 206906463
CONCORD | 4HP18V36P | EAC4X48C | 92G1UH090CE12 | 34200 | 8.1 | 34600 | 17.1 | 10.4 | 2.12 | 64 | 54 | 206906464
CONCORD | 4HP18V36P | EAC4X48C | 92G1UH110CE16 | 34000 | 8.1 | 34400 | 16.5 | 10.9 | 2.14 | 64 | 54 | 206906466
CONCORD | 4HP18V36P | EAC4X48C | 96G2UH090CV12 | 33800 | 8.5 | 34400 | 17.5 | 10.4 | 2.12 | 64 | 54 | 206906470
CONCORD | 4HP18V36P | EAC4X48C | EFV16CCA | 33600 | 8.1 | 34400 | 16.5 | 10.4 | 2.14 | 63 | 54 | 206906471
CONCORD | 4HP18V36P | EAH1P30A+H4TXV01 | 80G1UH040AE12X | 23800 | 8.5 | 24000 | 19 | 12.3 | 2.04 | 63 | 63 | 206906472
CONCORD | 4HP18V36P | EAH1P30A+H4TXV01 | 80G1UH045AE12 | 23800 | 8.5 | 24000 | 18.5 | 12.3 | 2.04 | 63 | 63 | 206906473
CONCORD | 4HP18V36P | EAH1P30A+H4TXV01 | 80G1UH060AE12X | 23800 | 8.5 | 24000 | 19 | 12.3 | 2.04 | 63 | 63 | 206906474
CONCORD | 4HP18V36P | EAH1P30A+H4TXV01 | 80G2UH045AE12 | 23400 | 8.5 | 23800 | 18.5 | 12.3 | 2.05 | 64 | 62 | 206906475
CONCORD | 4HP18V36P | EAH1P30A+H4TXV01 | 80G2UH070AE12 | 24000 | 8.5 | 24000 | 19 | 12.3 | 2.05 | 63 | 63 | 206906476
CONCORD | 4HP18V36P | EAH1P30A+H4TXV01 | 80G2UH070AE12L | 24000 | 8.5 | 24000 | 19 | 12.3 | 2.05 | 63 | 63 | 206906477
CONCORD | 4HP18V36P | EAH1P30A+H4TXV01 | 80G2UH070AV12* | 23800 | 8.5 | 24000 | 19 | 12.3 | 2.05 | 63 | 62 | 206906478
CONCORD | 4HP18V36P | EAH1P30B+H4TXV01 | 80G1UH070BE12 | 23800 | 8.5 | 24000 | 18 | 12.3 | 2.04 | 64 | 62 | 206906479
CONCORD | 4HP18V36P | EAH1P30B+H4TXV01 | 80G2UH090BE12 | 23400 | 8.5 | 24000 | 18.5 | 12.3 | 1.98 | 64 | 63 | 206906480
CONCORD | 4HP18V36P | EAH1P30B+H4TXV01 | 92G1UH030BE12 | 23400 | 8.1 | 24000 | 18 | 12.3 | 1.99 | 65 | 63 | 206906481
CONCORD | 4HP18V36P | EAH1P30B+H4TXV01 | 92G1UH045BE12 | 24000 | 8.5 | 24000 | 19 | 12.3 | 2.03 | 64 | 63 | 206906482
CONCORD | 4HP18V36P | EAH1P30B+H4TXV01 | 92G1UH070BE12 | 24000 | 8.5 | 24000 | 19 | 12.3 | 2.04 | 64 | 63 | 206906483
CONCORD | 4HP18V36P | EAH1P30B+H4TXV01 | 96G1UH030BE08 | 23400 | 8.5 | 24000 | 17.5 | 12.3 | 1.99 | 64 | 63 | 206906487
CONCORD | 4HP18V36P | EAH1P30B+H4TXV01 | 96G1UH045BE12 | 24000 | 8.5 | 24000 | 18.5 | 12.3 | 2.03 | 64 | 64 | 206906488
CONCORD | 4HP18V36P | EAH1P30B+H4TXV01 | 96G1UH070BE12 | 24000 | 8.5 | 24000 | 18 | 12.3 | 2.03 | 64 | 64 | 206906489
CONCORD | 4HP18V36P | EAH1P30B+H4TXV01 | 96G2UH045BV12 | 23600 | 8.5 | 24000 | 19 | 12.3 | 2.03 | 64 | 63 | 206906490
CONCORD | 4HP18V36P | EAH1P30B+H4TXV01 | 96G2UH070BV12 | 23800 | 8.5 | 24000 | 19 | 12.3 | 2.04 | 64 | 62 | 206906491
CONCORD | 4HP18V36P | EAH1P30B+H4TXV01 | EFV08BCA | 23400 | 8.5 | 24000 | 17.1 | 12.3 | 1.99 | 65 | 63 | 206906492
CONCORD | 4HP18V36P | EAH1P30B+H4TXV01 | EFV12BCA | 23600 | 8.5 | 24000 | 18.5 | 12.3 | 2.03 | 64 | 62 | 206906493
CONCORD | 4HP18V36P | EAH1P36B+H4TXV02 | 80G1UH070BE12 | 32200 | 8.5 | 33600 | 18.5 | 11 | 2.14 | 65 | 55 | 206906494
CONCORD | 4HP18V36P | EAH1P36B+H4TXV02 | 80G1UH080BE16X | 32400 | 8.5 | 34000 | 16 | 10.9 | 2.12 | 64 | 55 | 206906495
CONCORD | 4HP18V36P | EAH1P36B+H4TXV02 | 80G1UH090BE16 | 32600 | 8.5 | 33600 | 17.5 | 11 | 2.16 | 65 | 55 | 206906496
CONCORD | 4HP18V36P | EAH1P36B+H4TXV02 | 80G2UH090BE12 | 32600 | 8.5 | 33800 | 18 | 11 | 2.14 | 65 | 55 | 206906497
CONCORD | 4HP18V36P | EAH1P36B+H4TXV02 | 80G2UH090BE16 | 32600 | 8.5 | 33800 | 17.1 | 11 | 2.14 | 64 | 55 | 206906498
CONCORD | 4HP18V36P | EAH1P36B+H4TXV02 | 80G2UH090BE16L | 32600 | 8.5 | 33800 | 17.1 | 11 | 2.14 | 64 | 55 | 206906499
CONCORD | 4HP18V36P | EAH1P36B+H4TXV02 | 80G2UH090BV16* | 32400 | 8.5 | 33800 | 18.5 | 11 | 2.14 | 65 | 55 | 206906500
CONCORD | 4HP18V36P | EAH1P36B+H4TXV02 | 92G1UH030BE12 | 32000 | 8.5 | 33600 | 17.5 | 10.9 | 2.12 | 67 | 56 | 206906501
CONCORD | 4HP18V36P | EAH1P36B+H4TXV02 | 92G1UH045BE12 | 32200 | 8.5 | 33800 | 17.5 | 10.9 | 2.12 | 66 | 56 | 206906502
CONCORD | 4HP18V36P | EAH1P36B+H4TXV02 | 92G1UH070BE12 | 32200 | 8.5 | 33800 | 17.5 | 11 | 2.12 | 66 | 55 | 206906503
CONCORD | 4HP18V36P | EAH1P36B+H4TXV02 | 96G1UH070BE12 | 31600 | 8.5 | 33400 | 18 | 10.9 | 2.12 | 67 | 55 | 206906507
CONCORD | 4HP18V36P | EAH1P36B+H4TXV02 | 96G2UH045BV12 | 32200 | 8.5 | 34000 | 18 | 10.4 | 2.1 | 65 | 55 | 206906508
CONCORD | 4HP18V36P | EAH1P36B+H4TXV02 | 96G2UH070BV12 | 32400 | 8.5 | 33800 | 18.5 | 10.9 | 2.12 | 66 | 55 | 206906509
CONCORD | 4HP18V36P | EAH1P36B+H4TXV02 | EFV12BCA | 32400 | 8.5 | 33800 | 17.1 | 11 | 2.14 | 64 | 55 | 206906510
CONCORD | 4HP18V36P | EAH1P48B+H4TXV02 | 80G1UH070BE12 | 34000 | 8.5 | 33400 | 17.5 | 11 | 2.12 | 65 | 55 | 206906511
CONCORD | 4HP18V36P | EAH1P48B+H4TXV02 | 80G1UH090BE16 | 34200 | 8.5 | 33400 | 17.5 | 11.5 | 2.14 | 65 | 55 | 206906512
CONCORD | 4HP18V36P | EAH1P48B+H4TXV02 | 80G2UH090BE12 | 34200 | 8.5 | 33600 | 18.5 | 11 | 2.12 | 65 | 55 | 206906513
CONCORD | 4HP18V36P | EAH1P48B+H4TXV02 | 80G2UH090BE16 | 34400 | 8.5 | 33600 | 17.5 | 11.5 | 2.14 | 64 | 55 | 206906514
CONCORD | 4HP18V36P | EAH1P48B+H4TXV02 | 80G2UH090BE16L | 34400 | 8.5 | 33600 | 17.5 | 11.5 | 2.14 | 64 | 55 | 206906515
CONCORD | 4HP18V36P | EAH1P48B+H4TXV02 | 80G2UH090BV16* | 34000 | 8.1 | 33600 | 18.5 | 11 | 2.1 | 65 | 55 | 206906516
CONCORD | 4HP18V36P | EAH1P48B+H4TXV02 | 92G1UH030BE12 | 33400 | 8.5 | 33400 | 17.5 | 11 | 2.08 | 66 | 55 | 206906517
CONCORD | 4HP18V36P | EAH1P48B+H4TXV02 | 92G1UH045BE12 | 34000 | 8.5 | 33600 | 17.5 | 11 | 2.08 | 65 | 55 | 206906518
CONCORD | 4HP18V36P | EAH1P48B+H4TXV02 | 92G1UH070BE12 | 33800 | 8.5 | 33400 | 18 | 11 | 2.1 | 66 | 55 | 206906519
CONCORD | 4HP18V36P | EAH1P48B+H4TXV02 | 96G1UH070BE12 | 33400 | 8.5 | 33200 | 17.5 | 11 | 2.1 | 66 | 55 | 206906521
CONCORD | 4HP18V36P | EAH1P48B+H4TXV02 | 96G2UH045BV12 | 33800 | 8.1 | 33800 | 18 | 10.9 | 2.08 | 65 | 55 | 206906522
CONCORD | 4HP18V36P | EAH1P48B+H4TXV02 | 96G2UH070BV12 | 34000 | 8.1 | 33600 | 18.5 | 11 | 2.1 | 65 | 55 | 206906523
CONCORD | 4HP18V36P | EAH1P48B+H4TXV02 | EFV12BCA | 33400 | 8.5 | 33200 | 17.1 | 11 | 2.14 | 65 | 55 | 206906524
CONCORD | 4HP18V36P | ED1P24B+H4TXV01 | 96G2DF070BV16 | 22800 | 8.1 | 24000 | 18.5 | 12 | 1.83 | 64 | 63 | 206906583
CONCORD | 4HP18V36P | ED1P24B+H4TXV01 | EFV12BCA | 22800 | 8.1 | 24000 | 18.5 | 12.3 | 1.83 | 64 | 62 | 206906585
CONCORD | 4HP18V36P | ED1P30/36A+H4TXV02 | 80G1DF070AE12 | 34200 | 8.1 | 36000 | 17.5 | 11.7 | 2.04 | 62 | 50 | 206906587
CONCORD | 4HP18V36P | ED1P30/36B+H4TXV02 | 80G1DF070BE12 | 34200 | 8.1 | 36000 | 18 | 11.7 | 2.04 | 62 | 49 | 206906589
CONCORD | 4HP18V36P | ED1P30/36B+H4TXV02 | 80G1DF090BE16 | 34600 | 8.1 | 36000 | 17.1 | 12 | 2.06 | 61 | 50 | 206906590
CONCORD | 4HP18V36P | ED1P30/36B+H4TXV02 | 80G2DF090BE16 | 34800 | 8.1 | 36000 | 17.5 | 12 | 2.04 | 61 | 50 | 206906591
CONCORD | 4HP18V36P | ED1P30/36B+H4TXV02 | 92G1DF045BE12 | 34400 | 8.1 | 36000 | 18 | 11.7 | 2.04 | 62 | 50 | 206906592
CONCORD | 4HP18V36P | ED1P30/36B+H4TXV02 | 92G1DF070BE12 | 34400 | 8.1 | 36000 | 18 | 11.7 | 2.02 | 62 | 50 | 206906593
CONCORD | 4HP18V36P | ED1P30/36B+H4TXV02 | 96G1DF045BE12 | 34000 | 8.1 | 36000 | 18 | 11.7 | 2.04 | 62 | 50 | 206906596
CONCORD | 4HP18V36P | ED1P30/36B+H4TXV02 | 96G1DF070BE16 | 34400 | 8.1 | 36000 | 18 | 11.5 | 2.02 | 61 | 51 | 206906597
CONCORD | 4HP18V36P | ED1P30/36B+H4TXV02 | 96G2DF070BV16 | 34400 | 8.1 | 36000 | 18 | 11 | 2 | 62 | 51 | 206906599
CONCORD | 4HP18V36P | ED1P30/36C+H4TXV02 | 92G1DF090CE16 | 34600 | 8.1 | 36000 | 17.1 | 12 | 2.04 | 61 | 50 | 206906600
CONCORD | 4HP18V36P | ED1P30/36C+H4TXV02 | 96G1DF090CE16 | 34600 | 8.1 | 36000 | 17.1 | 12 | 2.06 | 61 | 50 | 206906602
AC PRO | 4HP18V60P | BCE7E48M | BCE7E48M | 46000 | 8.1 | 49500 | 16.5 | 11 | 1.82 | 59 | 54 | 206906611
AC PRO | 4HP18V60P | EA(C,U)1P60C+H4TXV03 | 80G1UH090CE20 | 58000 | 8.1 | 57500 | 16.5 | 10.4 | 1.94 | 65 | 58 | 206906671
AC PRO | 4HP18V60P | EA(C,U)1P60D+H4TXV03 | EFV20DCA | 58000 | 8.1 | 57500 | 15.5 | 10 | 1.96 | 69 | 60 | 206906686
AC PRO | 4HP18V60P | EAC4X60C | 80G1UH090CE20 | 58000 | 8.1 | 57500 | 16.5 | 10.4 | 1.94 | 65 | 58 | 206906733
AC PRO | 4HP18V60P | EAC4X60D | EFV20DCA | 58000 | 8.1 | 57500 | 15.5 | 10 | 1.96 | 69 | 60 | 206906748
AC PRO | 4HP18V60P | ED1P50/60C+H4TXV02 | EFV16CCA | 45500 | 8.1 | 46500 | 17.1 | 11.5 | 2 | 66 | 58 | 206906788
ALLIED | 4HP18V60P | BCE7E48M | BCE7E48M | 46000 | 8.1 | 49500 | 16.5 | 11 | 1.82 | 59 | 54 | 206906799
ALLIED | 4HP18V60P | EA(C,U)1P60C+H4TXV03 | 80G1UH090CE20 | 58000 | 8.1 | 57500 | 16.5 | 10.4 | 1.94 | 65 | 58 | 206906859
ALLIED | 4HP18V60P | EA(C,U)1P60D+H4TXV03 | EFV20DCA | 58000 | 8.1 | 57500 | 15.5 | 10 | 1.96 | 69 | 60 | 206906874
ALLIED | 4HP18V60P | EAC4X60C | 80G1UH090CE20 | 58000 | 8.1 | 57500 | 16.5 | 10.4 | 1.94 | 65 | 58 | 206906921
ALLIED | 4HP18V60P | EAC4X60D | EFV20DCA | 58000 | 8.1 | 57500 | 15.5 | 10 | 1.96 | 69 | 60 | 206906936
ALLIED | 4HP18V60P | ED1P50/60C+H4TXV02 | EFV16CCA | 45500 | 8.1 | 46500 | 17.1 | 11.5 | 2 | 66 | 58 | 206906976
CONCORD | 4HP18V60P | BCE7E48M | BCE7E48M | 46000 | 8.1 | 49500 | 16.5 | 11 | 1.82 | 59 | 54 | 206906987
CONCORD | 4HP18V60P | EA(C,U)1P60C+H4TXV03 | 80G1UH090CE20 | 58000 | 8.1 | 57500 | 16.5 | 10.4 | 1.94 | 65 | 58 | 206907047
CONCORD | 4HP18V60P | EA(C,U)1P60D+H4TXV03 | EFV20DCA | 58000 | 8.1 | 57500 | 15.5 | 10 | 1.96 | 69 | 60 | 206907062
CONCORD | 4HP18V60P | EAC4X60C | 80G1UH090CE20 | 58000 | 8.1 | 57500 | 16.5 | 10.4 | 1.94 | 65 | 58 | 206907109
CONCORD | 4HP18V60P | EAC4X60D | EFV20DCA | 58000 | 8.1 | 57500 | 15.5 | 10 | 1.96 | 69 | 60 | 206907124
CONCORD | 4HP18V60P | ED1P50/60C+H4TXV02 | EFV16CCA | 45500 | 8.1 | 46500 | 17.1 | 11.5 | 2 | 66 | 58 | 206907164
AC PRO | 4HP18V36P | EA(C,U)1P48C+H4TXV02 | 96G2UH090CV20 | 34200 | 8.5 | 34600 | 18 | 10.4 | 2.1 | 64 | 54 | 207555010
ALLIED | 4HP18V36P | EA(C,U)1P48C+H4TXV02 | 96G2UH090CV20 | 34200 | 8.5 | 34600 | 18 | 10.4 | 2.1 | 64 | 54 | 207555013
CONCORD | 4HP18V36P | EA(C,U)1P48C+H4TXV02 | 96G2UH090CV20 | 34200 | 8.5 | 34600 | 18 | 10.4 | 2.1 | 64 | 54 | 207555015
DUCANE | 4HP18V36P | EA(C,U)1P48C+H4TXV02 | 96G2UH090CV20 | 34200 | 8.5 | 34600 | 18 | 10.4 | 2.1 | 64 | 54 | 207555018
XAAE | 4HP18V36P | BCE5V36M | BCE5V36M | 34000 | 8.5 | 34800 | 19 | 11.7 | 2.16 | 61 | 52 | 207698289
AC PRO | 4HP18V36P | EAC4X36B | 95G1UH070BE12 | 33200 | 8.1 | 34000 | 16.5 | 10.9 | 2.04 | 68 | 54 | 207765934
ALLIED | 4HP18V36P | EAC4X36B | 95G1UH070BE12 | 33200 | 8.1 | 34000 | 16.5 | 10.9 | 2.04 | 68 | 54 | 207765935
CONCORD | 4HP18V36P | EAC4X36B | 95G1UH070BE12 | 33200 | 8.1 | 34000 | 16.5 | 10.9 | 2.04 | 68 | 54 | 207765936
DUCANE | 4HP18V36P | EAC4X36B | 95G1UH070BE12 | 33200 | 8.1 | 34000 | 16.5 | 10.9 | 2.04 | 68 | 54 | 207765937
DUCANE | 4HP18V36P | E*1P23B+H4TXV01 | 96G2UH030BE08 | 23000 | 8.1 | 24000 | 18.5 | 12.3 | 1.89 | 61 | 60 | 209329452
DUCANE | 4HP18V36P | E*1P23B+H4TXV01 | 96G2UH045BE12 | 23400 | 8.1 | 24000 | 17.5 | 12.3 | 1.91 | 61 | 61 | 209329453
DUCANE | 4HP18V36P | E*1P23B+H4TXV01 | 96G2UH070BE12 | 23400 | 8.1 | 24000 | 17.5 | 12.3 | 1.91 | 61 | 61 | 209329456
DUCANE | 4HP18V36P | EA(C,U)1P24B+H4TXV01 | 96G2UH030BE08 | 23200 | 8.1 | 24000 | 18.5 | 12.3 | 1.88 | 61 | 60 | 209329458
DUCANE | 4HP18V36P | EA(C,U)1P30B+H4TXV01 | 96G2UH030BE08 | 23600 | 8.1 | 24000 | 19 | 12.3 | 1.9 | 61 | 60 | 209329465
DUCANE | 4HP18V36P | EA(C,U)1P30B+H4TXV01 | 96G2UH045BE12 | 23800 | 8.1 | 24000 | 17.5 | 12.3 | 1.96 | 63 | 63 | 209329468
DUCANE | 4HP18V36P | EA(C,U)1P30B+H4TXV01 | 96G2UH070BE12 | 23800 | 8.1 | 24000 | 17.1 | 12.3 | 1.96 | 63 | 63 | 209329470
DUCANE | 4HP18V36P | EAC4X24B | 96G2UH030BE08 | 23200 | 8.1 | 24000 | 18.5 | 12.3 | 1.88 | 61 | 60 | 209329472
DUCANE | 4HP18V36P | EAC4X30B | 96G2UH030BE08 | 23600 | 8.1 | 24000 | 19 | 12.3 | 1.9 | 61 | 60 | 209329477
DUCANE | 4HP18V36P | EAC4X30B | 96G2UH045BE12 | 23800 | 8.1 | 24000 | 17.5 | 12.3 | 1.96 | 63 | 63 | 209329478
DUCANE | 4HP18V36P | EAC4X30B | 96G2UH070BE12 | 23800 | 8.1 | 24000 | 17.1 | 12.3 | 1.96 | 63 | 63 | 209329480
DUCANE | 4HP18V36P | EAH1P30B+H4TXV01 | 96G2UH045BE12 | 24000 | 8.5 | 24000 | 18 | 12.3 | 2.02 | 63 | 63 | 209329485
DUCANE | 4HP18V36P | EAH1P30B+H4TXV01 | 96G2UH070BE12 | 23600 | 8.5 | 24000 | 18 | 12.3 | 2.02 | 63 | 63 | 209329487
DUCANE | 4HP18V36P | ED1P24B+H4TXV01 | 96G2DF045BE12 | 22800 | 8.1 | 24000 | 17.5 | 12.3 | 1.83 | 63 | 62 | 209329494
DUCANE | 4HP18V36P | ED1P24B+H4TXV01 | 96G2DF070BE16 | 22800 | 8.1 | 24000 | 17.1 | 12.3 | 1.82 | 65 | 62 | 209329496
CONCORD | 4HP18V36P | E*1P23B+H4TXV01 | 96G2UH030BE08 | 23000 | 8.1 | 24000 | 18.5 | 12.3 | 1.89 | 61 | 60 | 209329501
CONCORD | 4HP18V36P | E*1P23B+H4TXV01 | 96G2UH045BE12 | 23400 | 8.1 | 24000 | 17.5 | 12.3 | 1.91 | 61 | 61 | 209329502
CONCORD | 4HP18V36P | E*1P23B+H4TXV01 | 96G2UH070BE12 | 23400 | 8.1 | 24000 | 17.5 | 12.3 | 1.91 | 61 | 61 | 209329504
CONCORD | 4HP18V36P | EA(C,U)1P24B+H4TXV01 | 96G2UH030BE08 | 23200 | 8.1 | 24000 | 18.5 | 12.3 | 1.88 | 61 | 60 | 209329506
CONCORD | 4HP18V36P | EA(C,U)1P30B+H4TXV01 | 96G2UH030BE08 | 23600 | 8.1 | 24000 | 19 | 12.3 | 1.9 | 61 | 60 | 209329513
CONCORD | 4HP18V36P | EA(C,U)1P30B+H4TXV01 | 96G2UH045BE12 | 23800 | 8.1 | 24000 | 17.5 | 12.3 | 1.96 | 63 | 63 | 209329515
CONCORD | 4HP18V36P | EA(C,U)1P30B+H4TXV01 | 96G2UH070BE12 | 23800 | 8.1 | 24000 | 17.1 | 12.3 | 1.96 | 63 | 63 | 209329518
CONCORD | 4HP18V36P | EAC4X24B | 96G2UH030BE08 | 23200 | 8.1 | 24000 | 18.5 | 12.3 | 1.88 | 61 | 60 | 209329520
CONCORD | 4HP18V36P | EAC4X30B | 96G2UH030BE08 | 23600 | 8.1 | 24000 | 19 | 12.3 | 1.9 | 61 | 60 | 209329527
CONCORD | 4HP18V36P | EAC4X30B | 96G2UH045BE12 | 23800 | 8.1 | 24000 | 17.5 | 12.3 | 1.96 | 63 | 63 | 209329531
CONCORD | 4HP18V36P | EAC4X30B | 96G2UH070BE12 | 23800 | 8.1 | 24000 | 17.1 | 12.3 | 1.96 | 63 | 63 | 209329533
CONCORD | 4HP18V36P | EAH1P30B+H4TXV01 | 96G2UH045BE12 | 24000 | 8.5 | 24000 | 18 | 12.3 | 2.02 | 63 | 63 | 209329536
CONCORD | 4HP18V36P | EAH1P30B+H4TXV01 | 96G2UH070BE12 | 23600 | 8.5 | 24000 | 18 | 12.3 | 2.02 | 63 | 63 | 209329537
CONCORD | 4HP18V36P | ED1P24B+H4TXV01 | 96G2DF045BE12 | 22800 | 8.1 | 24000 | 17.5 | 12.3 | 1.83 | 63 | 62 | 209329544
CONCORD | 4HP18V36P | ED1P24B+H4TXV01 | 96G2DF070BE16 | 22800 | 8.1 | 24000 | 17.1 | 12.3 | 1.82 | 65 | 62 | 209329546
AC PRO | 4HP18V36P | E*1P23B+H4TXV01 | 96G2UH030BE08 | 23000 | 8.1 | 24000 | 18.5 | 12.3 | 1.89 | 61 | 60 | 209329549
AC PRO | 4HP18V36P | E*1P23B+H4TXV01 | 96G2UH045BE12 | 23400 | 8.1 | 24000 | 17.5 | 12.3 | 1.91 | 61 | 61 | 209329552
AC PRO | 4HP18V36P | E*1P23B+H4TXV01 | 96G2UH070BE12 | 23400 | 8.1 | 24000 | 17.5 | 12.3 | 1.91 | 61 | 61 | 209329554
AC PRO | 4HP18V36P | EA(C,U)1P24B+H4TXV01 | 96G2UH030BE08 | 23200 | 8.1 | 24000 | 18.5 | 12.3 | 1.88 | 61 | 60 | 209329555
AC PRO | 4HP18V36P | EA(C,U)1P30B+H4TXV01 | 96G2UH030BE08 | 23600 | 8.1 | 24000 | 19 | 12.3 | 1.9 | 61 | 60 | 209329562
AC PRO | 4HP18V36P | EA(C,U)1P30B+H4TXV01 | 96G2UH045BE12 | 23800 | 8.1 | 24000 | 17.5 | 12.3 | 1.96 | 63 | 63 | 209329564
AC PRO | 4HP18V36P | EA(C,U)1P30B+H4TXV01 | 96G2UH070BE12 | 23800 | 8.1 | 24000 | 17.1 | 12.3 | 1.96 | 63 | 63 | 209329567
AC PRO | 4HP18V36P | EAC4X24B | 96G2UH030BE08 | 23200 | 8.1 | 24000 | 18.5 | 12.3 | 1.88 | 61 | 60 | 209329569
AC PRO | 4HP18V36P | EAC4X30B | 96G2UH030BE08 | 23600 | 8.1 | 24000 | 19 | 12.3 | 1.9 | 61 | 60 | 209329579
AC PRO | 4HP18V36P | EAC4X30B | 96G2UH045BE12 | 23800 | 8.1 | 24000 | 17.5 | 12.3 | 1.96 | 63 | 63 | 209329581
AC PRO | 4HP18V36P | EAC4X30B | 96G2UH070BE12 | 23800 | 8.1 | 24000 | 17.1 | 12.3 | 1.96 | 63 | 63 | 209329583
AC PRO | 4HP18V36P | EAH1P30B+H4TXV01 | 96G2UH045BE12 | 24000 | 8.5 | 24000 | 18 | 12.3 | 2.02 | 63 | 63 | 209329588
AC PRO | 4HP18V36P | EAH1P30B+H4TXV01 | 96G2UH070BE12 | 23600 | 8.5 | 24000 | 18 | 12.3 | 2.02 | 63 | 63 | 209329590
AC PRO | 4HP18V36P | ED1P24B+H4TXV01 | 96G2DF045BE12 | 22800 | 8.1 | 24000 | 17.5 | 12.3 | 1.83 | 63 | 62 | 209329598
AC PRO | 4HP18V36P | ED1P24B+H4TXV01 | 96G2DF070BE16 | 22800 | 8.1 | 24000 | 17.1 | 12.3 | 1.82 | 65 | 62 | 209329600
ALLIED | 4HP18V36P | E*1P23B+H4TXV01 | 96G2UH030BE08 | 23000 | 8.1 | 24000 | 18.5 | 12.3 | 1.89 | 61 | 60 | 209329602
ALLIED | 4HP18V36P | E*1P23B+H4TXV01 | 96G2UH045BE12 | 23400 | 8.1 | 24000 | 17.5 | 12.3 | 1.91 | 61 | 61 | 209329604
ALLIED | 4HP18V36P | E*1P23B+H4TXV01 | 96G2UH070BE12 | 23400 | 8.1 | 24000 | 17.5 | 12.3 | 1.91 | 61 | 61 | 209329607
ALLIED | 4HP18V36P | EA(C,U)1P24B+H4TXV01 | 96G2UH030BE08 | 23200 | 8.1 | 24000 | 18.5 | 12.3 | 1.88 | 61 | 60 | 209329609
AIREASE | 4SHP18LX160P | BCE7S48 | BCE7S48 | 46000 | 8.1 | 48000 | 18 | 11.7 | 2.08 | 68 | 56 | 210822154
AIREASE | 4SHP18LX160P | BCE7E48M*4X | BCE7E48M*4X | 45500 | 8.1 | 47000 | 16.5 | 11 | 2.06 | 69 | 59 | 210822152
AIREASE | 4SHP18LX136P | ED1P24B+TDR+TXV | A93DF1E070B12 | 23000 | 8.1 | 24000 | 19 | 12.3 | 1.88 | 65 | 62 | 210822107
AIREASE | 4SHP18LX136P | EAH1P30B+TDR+TXV | EFV12BCA | 23600 | 8.5 | 24000 | 18.5 | 12.3 | 2.05 | 64 | 62 | 210822104
AIREASE | 4SHP18LX136P | EAH1P30B+TDR+TXV | EFV08BCA | 23400 | 8.5 | 24000 | 17.1 | 12.3 | 2 | 65 | 63 | 210822103
AIREASE | 4SHP18LX136P | EAH1P30B+TDR+TXV | A97US2V060B12X | 23600 | 8.5 | 24000 | 19 | 12.3 | 2.04 | 64 | 62 | 210822101
AIREASE | 4SHP18LX136P | EAH1P30B+TDR+TXV | A97US2V040B12X | 23600 | 8.5 | 24000 | 19 | 12.3 | 2.04 | 64 | 62 | 210822100
AIREASE | 4SHP18LX136P | EAH1P30B+TDR+TXV | A96US2V070B12 | 23600 | 8.5 | 24000 | 19 | 12.3 | 2.06 | 64 | 62 | 210822098
AIREASE | 4SHP18LX136P | EAH1P30B+TDR+TXV | A96US2V045B12 | 23600 | 8.5 | 24000 | 19 | 12.3 | 2.05 | 64 | 63 | 210822097
AIREASE | 4SHP18LX136P | EAH1P30B+TDR+TXV | A96UH2E070B12 | 24000 | 8.5 | 24000 | 18 | 12.3 | 2.04 | 65 | 63 | 210822096
AIREASE | 4SHP18LX136P | EAH1P30B+TDR+TXV | A96UH2E045B12 | 24000 | 8.5 | 24000 | 18 | 12.3 | 2.04 | 65 | 63 | 210822095
AIREASE | 4SHP18LX136P | EAH1P30B+TDR+TXV | A96UH1E070B12 | 24000 | 8.5 | 24000 | 18 | 12.3 | 2.04 | 65 | 64 | 210822093
AIREASE | 4SHP18LX136P | EAH1P30B+TDR+TXV | A96UH1E030B12 | 23400 | 8.5 | 24000 | 17.5 | 12.3 | 2 | 65 | 63 | 210822092
AIREASE | 4SHP18LX136P | EAH1P30B+TDR+TXV | A93UH1E070B12 | 24000 | 8.5 | 24000 | 19 | 12.3 | 2.05 | 65 | 63 | 210822090
AIREASE | 4SHP18LX136P | EAH1P30B+TDR+TXV | A93UH1E045B12 | 24000 | 8.5 | 24000 | 19 | 12.3 | 2.04 | 65 | 63 | 210822089
AIREASE | 4SHP18LX136P | EAH1P30B+TDR+TXV | A93UH1E030B12 | 23400 | 8.1 | 24000 | 18 | 12.3 | 2 | 65 | 63 | 210822087
AIREASE | 4SHP18LX136P | EAH1P30B+TDR+TXV | A80UH2E090B12 | 23400 | 8.5 | 24000 | 18.5 | 12.3 | 2 | 65 | 63 | 210822086
AIREASE | 4SHP18LX136P | EAH1P30B+TDR+TXV | A80UH1E070B12 | 23800 | 8.5 | 24000 | 18 | 12.3 | 2.06 | 64 | 62 | 210822085
AIREASE | 4SHP18LX136P | EAH1P30A+TDR+TXV | A80UH2E070A12 | 24000 | 8.5 | 24000 | 19 | 12.3 | 2.06 | 66 | 63 | 210822081
AIREASE | 4SHP18LX136P | EAH1P30A+TDR+TXV | A80UH2E045A12 | 23400 | 8.5 | 24000 | 18.5 | 12.3 | 2.07 | 64 | 61 | 210822080
AIREASE | 4SHP18LX136P | EAH1P30A+TDR+TXV | A80UH1E070A12 | 23600 | 8.5 | 24000 | 18.5 | 12.3 | 2.07 | 65 | 62 | 210822078
AIREASE | 4SHP18LX136P | EAH1P30A+TDR+TXV | A80UH1E060A12X | 23800 | 8.5 | 24000 | 19 | 12.3 | 2.06 | 65 | 63 | 210822073
AIREASE | 4SHP18LX136P | EAH1P30A+TDR+TXV | A80UH1E045A12 | 23800 | 8.5 | 24000 | 18.5 | 12.3 | 2.06 | 65 | 63 | 210822071
AIREASE | 4SHP18LX136P | EAH1P30A+TDR+TXV | A80UH1E040A12X | 23800 | 8.5 | 24000 | 19 | 12.3 | 2.06 | 65 | 63 | 210822069
AIREASE | 4SHP18LX136P | EAC4X30B+TDR | EFV12BCA | 23400 | 8.1 | 24000 | 17.5 | 12.3 | 2 | 65 | 62 | 210822068
AIREASE | 4SHP18LX136P | EAC4X30B+TDR | A97US2V060B12X | 23400 | 8.1 | 24000 | 18.5 | 12.3 | 1.98 | 65 | 62 | 210822065
AIREASE | 4SHP18LX136P | EAC4X30B+TDR | A97US2V040B12X | 23400 | 8.1 | 24000 | 19 | 12.3 | 1.98 | 65 | 62 | 210822063
AIREASE | 4SHP18LX136P | EAC4X30B+TDR | A96US2V070B12 | 23400 | 8.1 | 24000 | 19 | 12.3 | 1.99 | 65 | 62 | 210822062
AIREASE | 4SHP18LX136P | EAC4X30B+TDR | A96US2V045B12 | 23400 | 8.1 | 24000 | 18.5 | 12.3 | 1.97 | 65 | 62 | 210822061
AIREASE | 4SHP18LX136P | EAC4X30B+TDR | A96UH2E070B12 | 23800 | 8.1 | 24000 | 17.1 | 12.3 | 1.98 | 66 | 63 | 210822058
AIREASE | 4SHP18LX136P | EAC4X30B+TDR | A96UH2E045B12 | 23800 | 8.1 | 24000 | 17.5 | 12.3 | 1.97 | 66 | 63 | 210822056
AIREASE | 4SHP18LX136P | EAC4X30B+TDR | A93UH1E070B12 | 24000 | 8.1 | 24000 | 18.5 | 12.3 | 1.99 | 66 | 63 | 210822051
AIREASE | 4SHP18LX136P | EAC4X30B+TDR | A93UH1E045B12 | 23800 | 8.1 | 24000 | 18.5 | 12.3 | 1.98 | 66 | 63 | 210822049
AIREASE | 4SHP18LX136P | EAC4X30B+TDR | A80UH2E090B12 | 24000 | 8.1 | 24000 | 18.5 | 12.3 | 1.99 | 66 | 63 | 210822045
AIREASE | 4SHP18LX136P | EAC4X30A+TDR | A80US2V060A12X | 23600 | 8.1 | 24000 | 19 | 12.3 | 2 | 65 | 61 | 210822041
AIREASE | 4SHP18LX136P | EAC4X30A+TDR | A80UH2E070A12 | 23800 | 8.1 | 24000 | 18.5 | 12.3 | 1.99 | 66 | 63 | 210822040
AIREASE | 4SHP18LX136P | EAC4X30A+TDR | A80UH1E070A12 | 23600 | 8.1 | 24000 | 17.5 | 12.3 | 1.98 | 65 | 62 | 210822036
AIREASE | 4SHP18LX136P | EAC4X30A+TDR | A80UH1E060A12X | 23800 | 8.1 | 24000 | 18.5 | 12.3 | 1.98 | 66 | 63 | 210822034
AIREASE | 4SHP18LX136P | EAC4X30A+TDR | A80UH1E040A12X | 23800 | 8.1 | 24000 | 18.5 | 12.3 | 1.98 | 66 | 63 | 210822031
AIREASE | 4SHP18LX136P | EA(C;U)1P30B+TDR+TXV | EFV12BCA | 23400 | 8.1 | 24000 | 17.5 | 12.3 | 2 | 65 | 62 | 210821996
AIREASE | 4SHP18LX136P | EA(C;U)1P30B+TDR+TXV | A97US2V060B12X | 23400 | 8.1 | 24000 | 18.5 | 12.3 | 1.98 | 65 | 62 | 210821993
AIREASE | 4SHP18LX136P | EA(C;U)1P30B+TDR+TXV | A97US2V040B12X | 23400 | 8.1 | 24000 | 19 | 12.3 | 1.98 | 65 | 62 | 210821991
AIREASE | 4SHP18LX136P | EA(C;U)1P30B+TDR+TXV | A96US2V070B12 | 23400 | 8.1 | 24000 | 19 | 12.3 | 1.99 | 65 | 62 | 210821989
AIREASE | 4SHP18LX136P | EA(C;U)1P30A+TDR+TXV | A80UH1E040A12X | 23800 | 8.1 | 24000 | 18.5 | 12.3 | 1.98 | 66 | 63 | 210821958
AIREASE | 4SHP18LX136P | EA(C;U)1P30A+TDR+TXV | A80UH1E070A12 | 23600 | 8.1 | 24000 | 17.5 | 12.3 | 1.98 | 65 | 62 | 210821966
AIREASE | 4SHP18LX136P | EA(C;U)1P30A+TDR+TXV | A80UH1E060A12X | 23800 | 8.1 | 24000 | 18.5 | 12.3 | 1.98 | 66 | 63 | 210821963
AIREASE | 4SHP18LX136P | EA(C;U)1P30B+TDR+TXV | A96UH2E070B12 | 23800 | 8.1 | 24000 | 17.1 | 12.3 | 1.98 | 66 | 63 | 210821986
AIREASE | 4SHP18LX136P | EA(C;U)1P30B+TDR+TXV | A96UH2E045B12 | 23800 | 8.1 | 24000 | 17.5 | 12.3 | 1.97 | 66 | 63 | 210821983
AIREASE | 4SHP18LX136P | EA(C;U)1P30B+TDR+TXV | A93UH1E070B12 | 24000 | 8.1 | 24000 | 18.5 | 12.3 | 1.99 | 66 | 63 | 210821979
AIREASE | 4SHP18LX136P | E*1P23B+TDR+TXV | EFV08BCA | 22600 | 8.1 | 24000 | 16.5 | 12.3 | 1.88 | 64 | 60 | 210821916
AIREASE | 4SHP18LX136P | E*1P23B+TDR+TXV | A97US2V060B12X | 23000 | 8.1 | 24000 | 18.5 | 12.3 | 1.91 | 63 | 60 | 210821914
AIREASE | 4SHP18LX136P | EA(C;U)1P30B+TDR+TXV | A96US2V045B12 | 23400 | 8.1 | 24000 | 18.5 | 12.3 | 1.97 | 65 | 62 | 210821988
AIREASE | 4SHP18LX136P | EA(C;U)1P30B+TDR+TXV | A80UH2E090B12 | 24000 | 8.1 | 24000 | 18.5 | 12.3 | 1.99 | 66 | 63 | 210821974
AIREASE | 4SHP18LX136P | EA(C;U)1P30A+TDR+TXV | A80UH2E070A12 | 23800 | 8.1 | 24000 | 18.5 | 12.3 | 1.99 | 66 | 63 | 210821969
AIREASE | 4SHP18LX136P | EA(C;U)1P30A+TDR+TXV | A80US2V060A12X | 23600 | 8.1 | 24000 | 19 | 12.3 | 2 | 65 | 61 | 210821970
AIREASE | 4SHP18LX136P | E*1P23B+TDR+TXV | A97US2V040B12X | 23000 | 8.1 | 24000 | 19 | 12.3 | 1.9 | 63 | 60 | 210821913
AIREASE | 4SHP18LX136P | E*1P23B+TDR+TXV | A96US2V070B12 | 23000 | 8.1 | 24000 | 19 | 12.3 | 1.91 | 63 | 59 | 210821911
AIREASE | 4SHP18LX136P | E*1P23B+TDR+TXV | A96US2V045B12 | 23000 | 8.1 | 24000 | 19 | 12.3 | 1.89 | 63 | 60 | 210821910
AIREASE | 4SHP18LX136P | E*1P23B+TDR+TXV | A96UH2E070B12 | 23400 | 8.1 | 24000 | 17.5 | 12.3 | 1.91 | 64 | 61 | 210821908
AIREASE | 4SHP18LX136P | E*1P23B+TDR+TXV | A96UH2E045B12 | 23400 | 8.1 | 24000 | 17.5 | 12.3 | 1.91 | 64 | 61 | 210821907
AIREASE | 4SHP18LX136P | E*1P23B+TDR+TXV | A93UH1E070B12 | 23400 | 8.1 | 24000 | 19 | 12.3 | 1.92 | 64 | 60 | 210821905
AIREASE | 4SHP18LX136P | E*1P23B+TDR+TXV | A93UH1E045B12 | 23400 | 8.1 | 24000 | 18.5 | 12.3 | 1.92 | 64 | 61 | 210821903
AIREASE | 4SHP18LX136P | E*1P23B+TDR+TXV | A80UH2E090B12 | 23400 | 8.1 | 24000 | 19 | 12.3 | 1.91 | 64 | 60 | 210821899
AIREASE | 4SHP18LX136P | E*1P23B+TDR+TXV | A80UH1E070B12 | 23000 | 8.1 | 24000 | 17.5 | 12.3 | 1.91 | 63 | 59 | 210821898
AIREASE | 4SHP18LX136P | E*1P23A+TDR+TXV | A80US2V060A12X | 23200 | 8.1 | 24000 | 19 | 12.3 | 1.92 | 63 | 59 | 210821896
AIREASE | 4SHP18LX136P | E*1P23A+TDR+TXV | A80UH2E070A12 | 23400 | 8.1 | 24000 | 19 | 12.3 | 1.91 | 64 | 60 | 210821893
AIREASE | 4SHP18LX136P | E*1P23A+TDR+TXV | A80UH2E045A12 | 22800 | 8.1 | 24000 | 18 | 12.3 | 1.9 | 62 | 59 | 210821891
AIREASE | 4SHP18LX136P | E*1P23A+TDR+TXV | A80UH1E070A12 | 23000 | 8.1 | 24000 | 17.5 | 12.3 | 1.91 | 63 | 60 | 210821890
AIREASE | 4SHP18LX136P | E*1P23A+TDR+TXV | A80UH1E060A12X | 23200 | 8.1 | 24000 | 19 | 12.3 | 1.91 | 64 | 60 | 210821888
AIREASE | 4SHP18LX136P | E*1P23A+TDR+TXV | A80UH1E040A12X | 23200 | 8.1 | 24000 | 19 | 12.3 | 1.91 | 64 | 60 | 210821886
AIREASE | 4SHP18LX136P | BCE7S30M*4X | BCE7S30M*4X | 23400 | 8.5 | 24000 | 19 | 12.3 | 2.15 | 67 | 64 | 210821885
AIREASE | 4SHP18LX136P | BCE7S24M*4X | BCE7S24M*4X | 24000 | 8.5 | 24000 | 19 | 12.3 | 2.08 | 63 | 64 | 210821883
AIREASE | 4SHP18LX136P | BCE7E30M*4X | BCE7E30M*4X | 24000 | 8.5 | 24000 | 19 | 12.3 | 2.17 | 68 | 65 | 210821881
AIREASE | 4SHP18LX136P | BCE7E18M*4X | BCE7E18M*4X | 23200 | 8.5 | 24000 | 18 | 12.3 | 2.03 | 64 | 61 | 210821878
AIREASE | 4SHP18LX136P | BCE5V30M*4X | BCE5V30M*4X | 23600 | 8.5 | 24000 | 18.5 | 12.3 | 1.98 | 66 | 63 | 210821877
AIREASE | 4SHP18LX136P | BCE5V24M*4X | BCE5V24M*4X | 23400 | 8.5 | 24000 | 18.5 | 12.3 | 1.88 | 68 | 64 | 210821876
AIREASE | 4SHP18LX136P | BCE5V18M*4X | BCE5V18M*4X | 23400 | 8.5 | 24000 | 18 | 12.3 | 2.04 | 66 | 63 | 210821875
AIREASE | 4SHP18LX136P | BCE5E30M*4X | BCE5E30M*4X | 24000 | 8.5 | 24000 | 17.5 | 12.3 | 2 | 66 | 64 | 210821874
AIREASE | 4SHP18LX136P | BCE5E24M*4X | BCE5E24M*4X | 23000 | 8.1 | 24000 | 17.5 | 12.3 | 1.85 | 63 | 62 | 210821873
AIREASE | 4SHP18LX136P | BCE5C24M*4X | BCE5C24M*4X | 23000 | 8.5 | 24000 | 16.5 | 12.3 | 1.84 | 67 | 64 | 210821872
AIREASE | 4SHP18LX136P | BCE5C24M*1P+TXV | BCE5C24M*1P+TXV | 23000 | 8.5 | 24000 | 16.5 | 12.3 | 1.84 | 67 | 64 | 210821870
AIREASE | 4SHP18LX136P | BCE5C18M*4X | BCE5C18M*4X | 22000 | 8.5 | 24000 | 17.1 | 12.3 | 1.94 | 64 | 61 | 210821869
AIREASE | 4SHP18LX136P | BCE5C18M*1P+TXV | BCE5C18M*1P+TXV | 22000 | 8.5 | 24000 | 17.1 | 12.3 | 1.94 | 64 | 61 | 210821868
AIREASE | 4SHP18LX136P | BCE5C36M*4X | BCE5C36M*4X | 34000 | 8.5 | 35400 | 15.5 | 11 | 2.1 | 59 | 53 | 210821864
AIREASE | 4SHP18LX136P | ED1P30/36C+TDR+TXV | A97DSMV090C16 | 34800 | 8.1 | 34600 | 19 | 11 | 2 | 61 | 53 | 210821860
AIREASE | 4SHP18LX136P | ED1P30/36C+TDR+TXV | A96DF2E090C16 | 34400 | 8.1 | 34600 | 16.5 | 11.7 | 2.04 | 59 | 52 | 210821857
AIREASE | 4SHP18LX136P | ED1P30/36C+TDR+TXV | A96DF1E090C16 | 34600 | 8.1 | 34600 | 17.1 | 12 | 2.06 | 59 | 52 | 210821855
AIREASE | 4SHP18LX136P | ED1P30/36C+TDR+TXV | A93DF1E090C16 | 34600 | 8.1 | 34600 | 17.1 | 12 | 2.04 | 60 | 52 | 210821852
AIREASE | 4SHP18LX136P | ED1P30/36B+TDR+TXV | EFV12BCA | 33800 | 8.1 | 34600 | 17.1 | 11.7 | 2.06 | 58 | 51 | 210821849
AIREASE | 4SHP18LX136P | ED1P30/36B+TDR+TXV | A97DSMV070B12 | 34800 | 8.1 | 34600 | 19 | 11.5 | 2 | 61 | 53 | 210821848
AIREASE | 4SHP18LX136P | ED1P30/36B+TDR+TXV | A96DS2V070B16 | 34600 | 8.1 | 34600 | 18.5 | 11 | 1.98 | 61 | 54 | 210821847
AIREASE | 4SHP18LX136P | ED1P30/36B+TDR+TXV | A96DS2V045B12 | 34800 | 8.1 | 34600 | 19 | 11 | 2 | 61 | 53 | 210821846
AIREASE | 4SHP18LX136P | ED1P30/36B+TDR+TXV | A96DF2E070B16 | 34400 | 8.1 | 34600 | 16 | 11.5 | 2.02 | 60 | 53 | 210821844
AIREASE | 4SHP18LX136P | ED1P30/36B+TDR+TXV | A96DF1E070B16 | 34400 | 8.1 | 34600 | 18 | 11.5 | 2.02 | 60 | 53 | 210821843
AIREASE | 4SHP18LX136P | ED1P30/36B+TDR+TXV | A96DF1E045B12 | 34000 | 8.1 | 34600 | 18 | 11.7 | 2.04 | 59 | 52 | 210821842
AIREASE | 4SHP18LX136P | ED1P30/36B+TDR+TXV | A93DF1E070B12 | 34400 | 8.1 | 34600 | 18 | 11.7 | 2.02 | 60 | 52 | 210821840
AIREASE | 4SHP18LX136P | ED1P30/36B+TDR+TXV | A93DF1E045B12 | 34400 | 8.1 | 34600 | 18 | 11.7 | 2.04 | 60 | 52 | 210821839
AIREASE | 4SHP18LX136P | ED1P30/36B+TDR+TXV | A80DS2V090B16 | 34800 | 8.5 | 34600 | 19 | 11.5 | 2 | 61 | 53 | 210821838
AIREASE | 4SHP18LX136P | ED1P30/36B+TDR+TXV | A80DF1E090B16 | 34600 | 8.1 | 34600 | 17.1 | 12 | 2.06 | 59 | 52 | 210821836
AIREASE | 4SHP18LX136P | ED1P30/36B+TDR+TXV | A80DF1E070B12 | 34200 | 8.1 | 34600 | 18 | 11.7 | 2.04 | 59 | 51 | 210821834
AIREASE | 4SHP18LX136P | ED1P30/36A+TDR+TXV | A80DS2V070A12 | 34600 | 8.1 | 34600 | 19 | 11 | 2 | 61 | 53 | 210821830
AIREASE | 4SHP18LX136P | EAH1P48B+TDR+TXV | EFV12BCA | 33400 | 8.1 | 33200 | 17.1 | 11 | 2.14 | 67 | 55 | 210821828
AIREASE | 4SHP18LX136P | EAH1P48B+TDR+TXV | A97US2V060B12X | 34200 | 8.1 | 34000 | 19 | 10.9 | 2.08 | 67 | 55 | 210821825
AIREASE | 4SHP18LX136P | EAH1P48B+TDR+TXV | A97US2V040B12X | 34400 | 8.1 | 34000 | 19 | 11 | 2.08 | 67 | 55 | 210821824
AIREASE | 4SHP18LX136P | EAH1P48B+TDR+TXV | A96US2V070B12 | 34400 | 8.1 | 34000 | 19 | 11 | 2.08 | 67 | 55 | 210821821
AIREASE | 4SHP18LX136P | EAH1P48B+TDR+TXV | A96US2V045B12 | 34200 | 8.1 | 34200 | 19 | 10.9 | 2.08 | 67 | 55 | 210821820
AIREASE | 4SHP18LX136P | EAH1P48B+TDR+TXV | A80US2V090B16L | 34400 | 8.1 | 33800 | 18.5 | 11 | 2.12 | 67 | 55 | 210821813
AIREASE | 4SHP18LX136P | EAH1P48B+TDR+TXV | A80US2V090B16 | 34400 | 8.1 | 33800 | 18.5 | 11 | 2.12 | 67 | 55 | 210821811
AIREASE | 4SHP18LX136P | EAH1P48B+TDR+TXV | A80US2V080B16X | 34600 | 8.1 | 33800 | 19 | 11.5 | 2.14 | 66 | 55 | 210821810
AIREASE | 4SHP18LX136P | EAH1P48B+TDR+TXV | A80UH2E090B16 | 34400 | 8.1 | 33600 | 17.5 | 11.5 | 2.14 | 67 | 55 | 210821808
AIREASE | 4SHP18LX136P | EAH1P48B+TDR+TXV | A80UH2E090B12 | 34200 | 8.1 | 33600 | 18.5 | 11 | 2.12 | 67 | 55 | 210821806
AIREASE | 4SHP18LX136P | EAH1P48B+TDR+TXV | A80UH1E090B16 | 34200 | 8.1 | 33400 | 17.5 | 11.5 | 2.14 | 66 | 55 | 210821804
AIREASE | 4SHP18LX136P | EAH1P36B+TDR+TXV | EFV12BCA | 32400 | 8.5 | 34000 | 17.1 | 11 | 2.14 | 66 | 55 | 210821800
AIREASE | 4SHP18LX136P | EAH1P36B+TDR+TXV | A97US2V060B12X | 32600 | 8.5 | 34400 | 19 | 10.9 | 2.1 | 66 | 55 | 210821797
AIREASE | 4SHP18LX136P | EAH1P36B+TDR+TXV | A97US2V040B12X | 32600 | 8.5 | 34400 | 19 | 10.9 | 2.12 | 66 | 55 | 210821795
AIREASE | 4SHP18LX136P | EAH1P36B+TDR+TXV | A96US2V070B12 | 32600 | 8.5 | 34400 | 19 | 10.9 | 2.12 | 66 | 55 | 210821792
AIREASE | 4SHP18LX136P | EAH1P36B+TDR+TXV | A96US2V045B12 | 32400 | 8.5 | 34600 | 19 | 10.4 | 2.1 | 66 | 55 | 210821789
AIREASE | 4SHP18LX136P | EAH1P36B+TDR+TXV | A96UH2E070B12 | 31800 | 8.5 | 33800 | 18.5 | 10.9 | 2.1 | 66 | 55 | 210821786
AIREASE | 4SHP18LX136P | EAH1P36B+TDR+TXV | A96UH2E045B12 | 32000 | 8.5 | 33800 | 18 | 11 | 2.12 | 66 | 55 | 210821783
AIREASE | 4SHP18LX136P | EAH1P36B+TDR+TXV | A96UH1E070B12 | 31600 | 8.5 | 33600 | 18 | 10.9 | 2.12 | 65 | 55 | 210821780
AIREASE | 4SHP18LX136P | EAH1P36B+TDR+TXV | A96UH1E030B12 | 31600 | 8.5 | 33600 | 17.1 | 10.9 | 2.12 | 65 | 55 | 210821779
AIREASE | 4SHP18LX136P | EAH1P36B+TDR+TXV | A95UH1E070B12 | 31600 | 8.5 | 33400 | 18 | 11 | 2.12 | 66 | 55 | 210821776
AIREASE | 4SHP18LX136P | EAH1P36B+TDR+TXV | A93UH1E070B12 | 32200 | 8.5 | 34000 | 17.5 | 11 | 2.12 | 65 | 55 | 210821775
AIREASE | 4SHP18LX136P | EAH1P36B+TDR+TXV | A93UH1E045B12 | 32200 | 8.5 | 34000 | 17.5 | 10.9 | 2.12 | 66 | 55 | 210821772
AIREASE | 4SHP18LX136P | EAH1P36B+TDR+TXV | A93UH1E030B12 | 32000 | 8.5 | 33800 | 17.5 | 10.9 | 2.12 | 66 | 55 | 210821771
AIREASE | 4SHP18LX136P | EAH1P36B+TDR+TXV | A80US2V090B16L | 32600 | 8.5 | 34200 | 18.5 | 11 | 2.12 | 66 | 55 | 210821768
AIREASE | 4SHP18LX136P | EAH1P36B+TDR+TXV | A80US2V090B16 | 32600 | 8.5 | 34200 | 18.5 | 11 | 2.12 | 66 | 55 | 210821766
AIREASE | 4SHP18LX136P | EAH1P36B+TDR+TXV | A80US2V080B16X | 32800 | 8.5 | 34000 | 19 | 11 | 2.16 | 66 | 55 | 210821765
AIREASE | 4SHP18LX136P | EAH1P36B+TDR+TXV | A80UH2E090B16 | 32600 | 8.5 | 34000 | 17.1 | 11 | 2.14 | 65 | 55 | 210821763
AIREASE | 4SHP18LX136P | EAH1P36B+TDR+TXV | A80UH2E090B12 | 32600 | 8.5 | 34000 | 18 | 11 | 2.14 | 66 | 55 | 210821760
AIREASE | 4SHP18LX136P | EAH1P36B+TDR+TXV | A80UH1E090B16 | 32600 | 8.5 | 33800 | 17.5 | 11 | 2.16 | 66 | 55 | 210821756
AIREASE | 4SHP18LX136P | EAH1P36B+TDR+TXV | A80UH1E080B16X | 32400 | 8.5 | 34200 | 16 | 10.9 | 2.12 | 65 | 55 | 210821754
AIREASE | 4SHP18LX136P | EAH1P36B+TDR+TXV | A80UH1E070B12 | 32200 | 8.5 | 33800 | 18.5 | 11 | 2.14 | 66 | 55 | 210821752
AIREASE | 4SHP18LX136P | EAC4X48C+TDR | EFV16CCA | 33600 | 8.5 | 34400 | 16.5 | 10.4 | 2.14 | 65 | 54 | 210821750
AIREASE | 4SHP18LX136P | EAC4X48C+TDR | A97USMV090C16 | 34200 | 8.5 | 34600 | 18 | 10.4 | 2.12 | 65 | 54 | 210821749
AIREASE | 4SHP18LX136P | EAC4X48C+TDR | A97USMV090C12 | 34200 | 8.5 | 34600 | 18 | 10.4 | 2.1 | 65 | 54 | 210821747
AIREASE | 4SHP18LX136P | EAC4X48C+TDR | A97US2V080C16X | 34200 | 8.5 | 34600 | 18 | 10.4 | 2.12 | 65 | 54 | 210821746
AIREASE | 4SHP18LX136P | EAC4X48C+TDR | A96US2V110C16 | 34200 | 8.5 | 34600 | 17.5 | 10.4 | 2.12 | 65 | 54 | 210821744
AIREASE | 4SHP18LX136P | EAC4X48C+TDR | A96US2V090C16 | 34200 | 8.5 | 34600 | 18 | 10.4 | 2.12 | 65 | 54 | 210821743
AIREASE | 4SHP18LX136P | EAC4X48C+TDR | A96US2V090C12 | 34200 | 8.5 | 34600 | 18 | 10.4 | 2.12 | 65 | 54 | 210821742
AIREASE | 4SHP18LX136P | EAC4X48C+TDR | A96UH2E090C16 | 34200 | 8.1 | 34600 | 15.5 | 10.4 | 2.12 | 65 | 54 | 210821740
AIREASE | 4SHP18LX136P | EAC4X48C+TDR | A93UH1E110C16 | 34000 | 8.1 | 34400 | 16.5 | 10.9 | 2.14 | 64 | 54 | 210821735
AIREASE | 4SHP18LX136P | EAC4X48C+TDR | A93UH1E090C12 | 34200 | 8.1 | 34600 | 17.1 | 10.4 | 2.12 | 65 | 54 | 210821732
AIREASE | 4SHP18LX136P | EAC4X48C+TDR | A80UH2E110C16 | 34200 | 8.1 | 34400 | 16 | 10.9 | 2.14 | 65 | 54 | 210821731
AIREASE | 4SHP18LX136P | EAC4X48B+TDR | A97USMV070B12 | 34000 | 8.5 | 34600 | 18 | 10.4 | 2.08 | 65 | 55 | 210821728
AIREASE | 4SHP18LX136P | EAC4X48B+TDR | A97US2V060B12X | 34000 | 8.1 | 34600 | 17.5 | 10.4 | 2.08 | 65 | 55 | 210821727
AIREASE | 4SHP18LX136P | EAC4X48B+TDR | A97US2V040B12X | 34000 | 8.1 | 34600 | 18 | 10.4 | 2.08 | 65 | 55 | 210821726
AIREASE | 4SHP18LX136P | EAC4X48B+TDR | A96US2V070B12 | 34000 | 8.5 | 34600 | 18 | 10.4 | 2.08 | 65 | 55 | 210821724
AIREASE | 4SHP18LX136P | EAC4X48B+TDR | A96US2V045B12 | 34000 | 8.1 | 34600 | 17.5 | 10 | 2.06 | 65 | 55 | 210821722
AIREASE | 4SHP18LX136P | EAC4X48B+TDR | A96UH2E070B12 | 33400 | 8.1 | 34400 | 17.1 | 10.4 | 2.08 | 65 | 54 | 210821719
AIREASE | 4SHP18LX136P | EAC4X48B+TDR | A96UH2E045B12 | 33400 | 8.1 | 34400 | 17.1 | 10.4 | 2.08 | 65 | 54 | 210821717
AIREASE | 4SHP18LX136P | EAC4X48B+TDR | A96UH1E070B12 | 33200 | 8.1 | 34200 | 16.5 | 10.4 | 2.1 | 64 | 54 | 210821715
AIREASE | 4SHP18LX136P | EAC4X48B+TDR | A96UH1E045B12 | 32800 | 8.1 | 34000 | 17.1 | 10.4 | 2.08 | 65 | 54 | 210821712
AIREASE | 4SHP18LX136P | EAC4X48B+TDR | A95UH1E070B12 | 32800 | 8.1 | 34000 | 17.1 | 10.4 | 2.02 | 64 | 56 | 210821708
AIREASE | 4SHP18LX136P | EAC4X48B+TDR | A93UH1E070B12 | 33400 | 8.1 | 34400 | 17.1 | 10.4 | 2.08 | 65 | 54 | 210821706
AIREASE | 4SHP18LX136P | EAC4X48B+TDR | A93UH1E045B12 | 33600 | 8.1 | 34600 | 16.5 | 10.4 | 2.08 | 65 | 54 | 210821705
AIREASE | 4SHP18LX136P | EAC4X48B+TDR | A80US2V090B16L | 34000 | 8.1 | 34600 | 17.5 | 10.4 | 2.1 | 65 | 54 | 210821702
AIREASE | 4SHP18LX136P | EAC4X48B+TDR | A80US2V090B16 | 34000 | 8.1 | 34600 | 17.5 | 10.4 | 2.1 | 65 | 54 | 210821701
AIREASE | 4SHP18LX136P | EAC4X48B+TDR | A80US2V080B16X | 34200 | 8.5 | 34600 | 18 | 10.4 | 2.12 | 65 | 54 | 210821699
AIREASE | 4SHP18LX136P | EAC4X48B+TDR | A80UH2E090B16 | 34000 | 8.1 | 34400 | 16.5 | 10.4 | 2.12 | 65 | 54 | 210821698
AIREASE | 4SHP18LX136P | EAC4X48B+TDR | A80UH2E090B12 | 34200 | 8.1 | 34600 | 17.1 | 10.4 | 2.12 | 65 | 54 | 210821694
AIREASE | 4SHP18LX136P | EAC4X48B+TDR | A80UH1E090B16 | 34000 | 8.1 | 34400 | 16 | 10.9 | 2.12 | 65 | 54 | 210821693
AIREASE | 4SHP18LX136P | EAC4X48B+TDR | A80UH1E080B16X | 33800 | 8.1 | 34600 | 15.5 | 10.4 | 2.08 | 65 | 54 | 210821692
AIREASE | 4SHP18LX136P | EAC4X48B+TDR | A80UH1E070B12 | 33800 | 8.1 | 34400 | 16.5 | 10.4 | 2.12 | 65 | 54 | 210821690
AIREASE | 4SHP18LX136P | EAC4X36B+TDR | EFV12BCA | 34200 | 8.1 | 34400 | 15.2 | 11 | 2.06 | 67 | 54 | 210821688
AIREASE | 4SHP18LX136P | EAC4X36B+TDR | A97USMV070B12 | 34400 | 8.5 | 34600 | 18 | 10.4 | 2.04 | 68 | 55 | 210821686
AIREASE | 4SHP18LX136P | EAC4X36B+TDR | A97US2V060B12X | 34200 | 8.5 | 34600 | 17.5 | 10.4 | 2.02 | 68 | 55 | 210821684
AIREASE | 4SHP18LX136P | EAC4X36B+TDR | A97US2V040B12X | 34400 | 8.5 | 34600 | 17.5 | 10.4 | 2.02 | 68 | 55 | 210821680
AIREASE | 4SHP18LX136P | EAC4X36B+TDR | A96US2V070B12 | 34400 | 8.5 | 34600 | 18 | 10.4 | 2.04 | 68 | 55 | 210821678
AIREASE | 4SHP18LX136P | EAC4X36B+TDR | A96US2V045B12 | 34200 | 8.5 | 34600 | 17.5 | 10.4 | 2.02 | 68 | 55 | 210821676
AIREASE | 4SHP18LX136P | EAC4X36B+TDR | A96UH2E070B12 | 33600 | 8.1 | 34200 | 16 | 10.9 | 2.04 | 67 | 54 | 210821673
AIREASE | 4SHP18LX136P | EAC4X36B+TDR | A96UH2E045B12 | 33800 | 8.1 | 34400 | 16.5 | 10.9 | 2.04 | 67 | 54 | 210821671
AIREASE | 4SHP18LX136P | EAC4X36B+TDR | A96UH1E070B12 | 33400 | 8.1 | 34200 | 16.5 | 10.9 | 2.06 | 67 | 54 | 210821668
AIREASE | 4SHP18LX136P | EAC4X36B+TDR | A96UH1E030B12 | 33400 | 8.1 | 34200 | 15.5 | 10.9 | 2.04 | 67 | 54 | 210821666
AIREASE | 4SHP18LX136P | EAC4X36B+TDR | A95UH1E070B12 | 33200 | 8.5 | 34000 | 16.5 | 10.9 | 2.04 | 66 | 54 | 210821663
AIREASE | 4SHP18LX136P | EAC4X36B+TDR | A93UH1E070B12 | 33800 | 8.1 | 34400 | 16.5 | 10.9 | 2.06 | 67 | 54 | 210821660
AIREASE | 4SHP18LX136P | EAC4X36B+TDR | A93UH1E030B12 | 33200 | 8.1 | 34200 | 15.5 | 10.4 | 2.04 | 67 | 54 | 210821657
AIREASE | 4SHP18LX136P | EAC4X36B+TDR | A80US2V090B16L | 34400 | 8.5 | 34600 | 17.5 | 10.4 | 2.04 | 68 | 55 | 210821656
AIREASE | 4SHP18LX136P | EAC4X36B+TDR | A80US2V080B16X | 34600 | 8.5 | 34600 | 18 | 11 | 2.08 | 67 | 54 | 210821654
AIREASE | 4SHP18LX136P | EAC4X36B+TDR | A80UH2E090B16 | 34200 | 8.1 | 34400 | 15.5 | 11 | 2.08 | 67 | 54 | 210821652
AIREASE | 4SHP18LX136P | EAC4X36B+TDR | A80UH2E090B12 | 34200 | 8.5 | 34600 | 16.5 | 10.9 | 2.06 | 66 | 54 | 210821651
AIREASE | 4SHP18LX136P | EAC4X36B+TDR | A80UH1E090B16 | 34200 | 8.1 | 34400 | 15.5 | 11 | 2.08 | 66 | 54 | 210821649
AIREASE | 4SHP18LX136P | EAC4X36B+TDR | A80UH1E070B12 | 34000 | 8.5 | 34400 | 17.1 | 11 | 2.08 | 66 | 54 | 210821645
AIREASE | 4SHP18LX136P | EAC4X36A+TDR | A80US2V070A12L | 34400 | 8.5 | 34600 | 17.5 | 10.4 | 2.04 | 68 | 55 | 210821644
AIREASE | 4SHP18LX136P | EAC4X36A+TDR | A80US2V060A12X | 34400 | 8.5 | 34600 | 18 | 10.9 | 2.06 | 67 | 54 | 210821641
AIREASE | 4SHP18LX136P | EAC4X36A+TDR | A80UH2E070A12 | 34000 | 8.1 | 34600 | 16 | 10.9 | 2.06 | 66 | 54 | 210821640
AIREASE | 4SHP18LX136P | EAC4X36A+TDR | A80UH2E045A12 | 34200 | 8.5 | 34600 | 16 | 10.9 | 2.06 | 66 | 54 | 210821637
AIREASE | 4SHP18LX136P | EAC4X36A+TDR | A80UH1E070A12 | 33600 | 8.5 | 34200 | 17.1 | 10.9 | 2.06 | 67 | 54 | 210821635
AIREASE | 4SHP18LX136P | EAC4X36A+TDR | A80UH1E060A12X | 33400 | 8.1 | 34200 | 16 | 10.9 | 2.04 | 67 | 54 | 210821634
AIREASE | 4SHP18LX136P | EAC4X36A+TDR | A80UH1E045A12 | 33600 | 8.5 | 34200 | 17.1 | 10.9 | 2.06 | 67 | 54 | 210821632
AIREASE | 4SHP18LX136P | EAC4X36A+TDR | A80UH1E040A12X | 33400 | 8.1 | 34200 | 16 | 10.9 | 2.04 | 67 | 54 | 210821630
AIREASE | 4SHP18LX136P | EA(C;U)1P48C+TDR+TXV | A97USMV090C16 | 34200 | 8.5 | 34600 | 18 | 10.4 | 2.12 | 65 | 54 | 210821629
AIREASE | 4SHP18LX136P | EA(C;U)1P48C+TDR+TXV | A97USMV090C12 | 34200 | 8.5 | 34600 | 18 | 10.4 | 2.1 | 65 | 54 | 210821626
AIREASE | 4SHP18LX136P | EA(C;U)1P48C+TDR+TXV | A97US2V080C16X | 34200 | 8.5 | 34600 | 18 | 10.4 | 2.12 | 65 | 54 | 210821625
AIREASE | 4SHP18LX136P | EA(C;U)1P48C+TDR+TXV | A96US2V110C16 | 34200 | 8.5 | 34600 | 17.5 | 10.4 | 2.12 | 65 | 54 | 210821624
AIREASE | 4SHP18LX136P | EA(C;U)1P48C+TDR+TXV | A96US2V090C16 | 34200 | 8.5 | 34600 | 18 | 10.4 | 2.12 | 65 | 54 | 210821622
AIREASE | 4SHP18LX136P | EA(C;U)1P48C+TDR+TXV | A96US2V090C12 | 34200 | 8.5 | 34600 | 18 | 10.4 | 2.12 | 65 | 54 | 210821620
AIREASE | 4SHP18LX136P | EA(C;U)1P48C+TDR+TXV | A96UH2E090C16 | 34200 | 8.1 | 34600 | 15.5 | 10.4 | 2.12 | 65 | 54 | 210821618
AIREASE | 4SHP18LX136P | EA(C;U)1P48C+TDR+TXV | A93UH1E110C16 | 34000 | 8.1 | 34400 | 16.5 | 10.9 | 2.14 | 64 | 54 | 210821611
AIREASE | 4SHP18LX136P | EA(C;U)1P48C+TDR+TXV | A93UH1E090C12 | 34200 | 8.1 | 34600 | 17.1 | 10.4 | 2.12 | 65 | 54 | 210821609
AIREASE | 4SHP18LX136P | EA(C;U)1P48C+TDR+TXV | A80UH2E110C16 | 34200 | 8.1 | 34400 | 16 | 10.9 | 2.14 | 65 | 54 | 210821607
AIREASE | 4SHP18LX136P | EA(C;U)1P48B+TDR+TXV | A97US2V060B12X | 34000 | 8.1 | 34600 | 17.5 | 10.4 | 2.08 | 65 | 55 | 210821604
AIREASE | 4SHP18LX136P | EA(C;U)1P48B+TDR+TXV | A97US2V040B12X | 34000 | 8.1 | 34600 | 18 | 10.4 | 2.08 | 65 | 55 | 210821602
AIREASE | 4SHP18LX136P | EA(C;U)1P48B+TDR+TXV | A96US2V070B12 | 34000 | 8.5 | 34600 | 18 | 10.4 | 2.08 | 65 | 55 | 210821601
AIREASE | 4SHP18LX136P | EA(C;U)1P48B+TDR+TXV | A96US2V045B12 | 34000 | 8.1 | 34600 | 17.5 | 10 | 2.06 | 65 | 55 | 210821598
AIREASE | 4SHP18LX136P | EA(C;U)1P48B+TDR+TXV | A96UH2E070B12 | 33400 | 8.1 | 34400 | 17.1 | 10.4 | 2.08 | 65 | 54 | 210821597
AIREASE | 4SHP18LX136P | EA(C;U)1P48B+TDR+TXV | A96UH2E045B12 | 33400 | 8.1 | 34400 | 17.1 | 10.4 | 2.08 | 65 | 54 | 210821596
AIREASE | 4SHP18LX136P | EA(C;U)1P48B+TDR+TXV | A96UH1E070B12 | 33200 | 8.1 | 34200 | 16.5 | 10.4 | 2.1 | 64 | 54 | 210821593
AIREASE | 4SHP18LX136P | EA(C;U)1P48B+TDR+TXV | A96UH1E045B12 | 32800 | 8.1 | 34000 | 17.1 | 10.4 | 2.08 | 65 | 54 | 210821592
AIREASE | 4SHP18LX136P | EA(C;U)1P48B+TDR+TXV | A95UH1E070B12 | 32800 | 8.1 | 34000 | 17.1 | 10.4 | 2.1 | 64 | 54 | 210821589
AIREASE | 4SHP18LX136P | EA(C;U)1P48B+TDR+TXV | A93UH1E070B12 | 33400 | 8.1 | 34400 | 17.1 | 10.4 | 2.08 | 65 | 54 | 210821587
AIREASE | 4SHP18LX136P | EA(C;U)1P48B+TDR+TXV | A93UH1E045B12 | 33600 | 8.1 | 34600 | 16.5 | 10.4 | 2.08 | 65 | 54 | 210821585
AIREASE | 4SHP18LX136P | EA(C;U)1P48B+TDR+TXV | A80US2V090B16L | 34000 | 8.1 | 34600 | 17.5 | 10.4 | 2.1 | 65 | 54 | 210821582
AIREASE | 4SHP18LX136P | EA(C;U)1P48B+TDR+TXV | A80US2V090B16 | 34000 | 8.1 | 34600 | 17.5 | 10.4 | 2.1 | 65 | 54 | 210821581
AIREASE | 4SHP18LX136P | EA(C;U)1P48B+TDR+TXV | A80US2V080B16X | 34200 | 8.5 | 34600 | 18 | 10.4 | 2.12 | 65 | 54 | 210821580
AIREASE | 4SHP18LX136P | EA(C;U)1P48B+TDR+TXV | A80UH2E090B16 | 34000 | 8.1 | 34400 | 16.5 | 10.4 | 2.12 | 65 | 54 | 210821579
AIREASE | 4SHP18LX136P | EA(C;U)1P48B+TDR+TXV | A80UH2E090B12 | 34200 | 8.1 | 34600 | 17.1 | 10.4 | 2.12 | 65 | 54 | 210821576
AIREASE | 4SHP18LX136P | EA(C;U)1P48B+TDR+TXV | A80UH1E090B16 | 34000 | 8.1 | 34400 | 16 | 10.9 | 2.12 | 65 | 54 | 210821574
AIREASE | 4SHP18LX136P | EA(C;U)1P48B+TDR+TXV | A80UH1E080B16X | 33800 | 8.1 | 34600 | 15.5 | 10.4 | 2.08 | 65 | 54 | 210821572
AIREASE | 4SHP18LX136P | EA(C;U)1P48B+TDR+TXV | A80UH1E070B12 | 33800 | 8.1 | 34400 | 16.5 | 10.4 | 2.12 | 65 | 54 | 210821570
AIREASE | 4SHP18LX136P | EA(C;U)1P36B+TDR+TXV | EFV12BCA | 32800 | 8.1 | 33600 | 15.5 | 10.9 | 2.06 | 67 | 54 | 210821568
AIREASE | 4SHP18LX136P | EA(C;U)1P36B+TDR+TXV | A97US2V060B12X | 34200 | 8.5 | 34600 | 17.5 | 10.4 | 2.02 | 68 | 55 | 210821567
AIREASE | 4SHP18LX136P | EA(C;U)1P36B+TDR+TXV | A97US2V040B12X | 34400 | 8.5 | 34600 | 17.5 | 10.4 | 2.02 | 68 | 55 | 210821564
AIREASE | 4SHP18LX136P | EA(C;U)1P36B+TDR+TXV | A96US2V070B12 | 34400 | 8.5 | 34600 | 18 | 10.4 | 2.04 | 68 | 55 | 210821561
AIREASE | 4SHP18LX136P | EA(C;U)1P36B+TDR+TXV | A96US2V045B12 | 34200 | 8.5 | 34600 | 17.5 | 10.4 | 2.02 | 68 | 55 | 210821560
AIREASE | 4SHP18LX136P | EA(C;U)1P36B+TDR+TXV | A96UH2E070B12 | 33600 | 8.1 | 34200 | 16 | 10.9 | 2.04 | 67 | 54 | 210821558
AIREASE | 4SHP18LX136P | EA(C;U)1P36B+TDR+TXV | A96UH2E045B12 | 33800 | 8.1 | 34400 | 16.5 | 10.9 | 2.04 | 67 | 54 | 210821557
AIREASE | 4SHP18LX136P | EA(C;U)1P36B+TDR+TXV | A93UH1E070B12 | 33800 | 8.1 | 34400 | 16.5 | 10.9 | 2.06 | 67 | 54 | 210821556
AIREASE | 4SHP18LX136P | EA(C;U)1P36B+TDR+TXV | A93UH1E030B12 | 33200 | 8.1 | 34200 | 15.5 | 10.4 | 2.04 | 67 | 54 | 210821552
AIREASE | 4SHP18LX136P | EA(C;U)1P36B+TDR+TXV | A80US2V090B16L | 34400 | 8.5 | 34600 | 17.5 | 10.4 | 2.04 | 68 | 55 | 210821550
AIREASE | 4SHP18LX136P | EA(C;U)1P36B+TDR+TXV | A80US2V080B16X | 34600 | 8.5 | 34600 | 18 | 11 | 2.08 | 67 | 54 | 210821548
AIREASE | 4SHP18LX136P | EA(C;U)1P36B+TDR+TXV | A80UH2E090B16 | 34200 | 8.1 | 34400 | 15.5 | 11 | 2.08 | 67 | 54 | 210821547
AIREASE | 4SHP18LX136P | EA(C;U)1P36B+TDR+TXV | A80UH2E090B12 | 34200 | 8.5 | 34600 | 16.5 | 10.9 | 2.06 | 66 | 54 | 210821544
AIREASE | 4SHP18LX136P | EA(C;U)1P36B+TDR+TXV | A80UH1E090B16 | 34200 | 8.1 | 34400 | 15.5 | 11 | 2.08 | 66 | 54 | 210821542
AIREASE | 4SHP18LX136P | EA(C;U)1P36B+TDR+TXV | A80UH1E070B12 | 34000 | 8.5 | 34400 | 17.1 | 11 | 2.08 | 66 | 54 | 210821540
AIREASE | 4SHP18LX136P | EA(C;U)1P36A+TDR+TXV | A80US2V070A12L | 34400 | 8.5 | 34600 | 17.5 | 10.4 | 2.04 | 68 | 55 | 210821539
AIREASE | 4SHP18LX136P | EA(C;U)1P36A+TDR+TXV | A80US2V060A12X | 34400 | 8.5 | 34600 | 18 | 10.9 | 2.06 | 67 | 54 | 210821538
AIREASE | 4SHP18LX136P | EA(C;U)1P36A+TDR+TXV | A80UH2E070A12 | 34000 | 8.1 | 34600 | 16 | 10.9 | 2.06 | 66 | 54 | 210821537
AIREASE | 4SHP18LX136P | EA(C;U)1P36A+TDR+TXV | A80UH2E045A12 | 34200 | 8.5 | 34600 | 16 | 10.9 | 2.06 | 66 | 54 | 210821536
AIREASE | 4SHP18LX136P | EA(C;U)1P36A+TDR+TXV | A80UH1E070A12 | 33600 | 8.5 | 34200 | 17.1 | 10.9 | 2.06 | 67 | 54 | 210821535
AIREASE | 4SHP18LX136P | EA(C;U)1P36A+TDR+TXV | A80UH1E060A12X | 33400 | 8.1 | 34200 | 16 | 10.9 | 2.04 | 67 | 54 | 210821534
AIREASE | 4SHP18LX136P | EA(C;U)1P36A+TDR+TXV | A80UH1E045A12 | 33600 | 8.5 | 34200 | 17.1 | 10.9 | 2.06 | 67 | 54 | 210821531
AIREASE | 4SHP18LX136P | EA(C;U)1P36A+TDR+TXV | A80UH1E040A12X | 33400 | 8.1 | 34200 | 16 | 10.9 | 2.04 | 67 | 54 | 210821530
AIREASE | 4SHP18LX136P | E*1P36C+TDR+TXV | EFV16CCA | 34400 | 8.5 | 34600 | 17.1 | 11 | 2.24 | 68 | 56 | 210821528
AIREASE | 4SHP18LX136P | E*1P36C+TDR+TXV | A97USMV090C16 | 35000 | 8.5 | 34600 | 18 | 11 | 2.22 | 69 | 57 | 210821527
AIREASE | 4SHP18LX136P | E*1P36C+TDR+TXV | A97USMV090C12 | 35000 | 8.5 | 34600 | 18 | 11 | 2.2 | 69 | 57 | 210821525
AIREASE | 4SHP18LX136P | E*1P36C+TDR+TXV | A97US2V080C16X | 35000 | 8.5 | 34600 | 18 | 11 | 2.22 | 69 | 56 | 210821523
AIREASE | 4SHP18LX136P | E*1P36C+TDR+TXV | A96US2V110C16 | 35000 | 8.5 | 34600 | 18 | 11 | 2.22 | 69 | 57 | 210821522
AIREASE | 4SHP18LX136P | E*1P36C+TDR+TXV | A96US2V090C16 | 35000 | 8.5 | 34600 | 18 | 11 | 2.22 | 69 | 57 | 210821518
AIREASE | 4SHP18LX136P | E*1P36C+TDR+TXV | A96US2V090C12 | 35000 | 8.5 | 34600 | 18 | 11 | 2.2 | 69 | 57 | 210821517
AIREASE | 4SHP18LX136P | E*1P36C+TDR+TXV | A96UH2E090C16 | 34800 | 8.5 | 34600 | 16.5 | 11 | 2.22 | 69 | 56 | 210821516
AIREASE | 4SHP18LX136P | E*1P36C+TDR+TXV | A96UH1E090C16 | 34600 | 8.5 | 34600 | 16.5 | 11 | 2.22 | 68 | 56 | 210821514
AIREASE | 4SHP18LX136P | E*1P36C+TDR+TXV | A93UH1E110C16 | 34600 | 8.5 | 34600 | 16.5 | 11 | 2.24 | 68 | 56 | 210821513
AIREASE | 4SHP18LX136P | E*1P36C+TDR+TXV | A93UH1E090C16 | 34600 | 8.5 | 34600 | 16.5 | 11 | 2.22 | 68 | 56 | 210821511
AIREASE | 4SHP18LX136P | E*1P36C+TDR+TXV | A93UH1E090C12 | 34800 | 8.5 | 34600 | 17.5 | 11 | 2.22 | 69 | 56 | 210821510
AIREASE | 4SHP18LX136P | E*1P36C+TDR+TXV | A80UH2E110C16 | 35200 | 8.5 | 34600 | 16.5 | 11.5 | 2.26 | 68 | 56 | 210821508
AIREASE | 4SHP18LX136P | E*1P36B+TDR+TXV | EFV12BCA | 34600 | 8.5 | 34600 | 16.5 | 11 | 2.2 | 68 | 56 | 210821506
AIREASE | 4SHP18LX136P | E*1P36B+TDR+TXV | A97US2V060B12X | 34800 | 8.5 | 34600 | 18 | 10.9 | 2.18 | 69 | 57 | 210821505
AIREASE | 4SHP18LX136P | E*1P36B+TDR+TXV | A97US2V040B12X | 34800 | 8.5 | 34600 | 18.5 | 10.9 | 2.18 | 69 | 57 | 210821504
AIREASE | 4SHP18LX136P | E*1P36B+TDR+TXV | A96US2V070B12 | 34800 | 8.5 | 34600 | 18.5 | 10.9 | 2.18 | 69 | 57 | 210821502
AIREASE | 4SHP18LX136P | E*1P36B+TDR+TXV | A96US2V045B12 | 34800 | 8.5 | 34600 | 18.5 | 10.4 | 2.16 | 70 | 58 | 210821500
AIREASE | 4SHP18LX136P | E*1P36B+TDR+TXV | A96UH2E070B12 | 34000 | 8.5 | 34600 | 17.1 | 10.9 | 2.18 | 68 | 56 | 210821498
AIREASE | 4SHP18LX136P | E*1P36B+TDR+TXV | A96UH2E045B12 | 34200 | 8.5 | 34600 | 17.5 | 10.9 | 2.2 | 68 | 56 | 210821496
AIREASE | 4SHP18LX136P | E*1P36B+TDR+TXV | A96UH1E070B12 | 33800 | 8.5 | 34600 | 17.5 | 10.9 | 2.2 | 68 | 55 | 210821495
AIREASE | 4SHP18LX136P | E*1P36B+TDR+TXV | A96UH1E030B12 | 33800 | 8.5 | 34600 | 16.5 | 10.9 | 2.18 | 68 | 55 | 210821494
AIREASE | 4SHP18LX136P | E*1P36B+TDR+TXV | A95UH1E070B12 | 33600 | 8.5 | 34600 | 17.5 | 11 | 2.2 | 67 | 55 | 210821492
AIREASE | 4SHP18LX136P | E*1P36B+TDR+TXV | A93UH1E070B12 | 34200 | 8.5 | 34600 | 17.1 | 10.9 | 2.2 | 68 | 56 | 210821490
AIREASE | 4SHP18LX136P | E*1P36B+TDR+TXV | A93UH1E045B12 | 34400 | 8.5 | 34600 | 17.1 | 10.9 | 2.18 | 69 | 56 | 210821489
AIREASE | 4SHP18LX136P | E*1P36B+TDR+TXV | A93UH1E030B12 | 34000 | 8.5 | 34600 | 17.1 | 10.9 | 2.18 | 68 | 56 | 210821487
AIREASE | 4SHP18LX136P | E*1P36B+TDR+TXV | A80US2V090B16L | 35000 | 8.5 | 34600 | 18 | 11 | 2.2 | 69 | 57 | 210821486
AIREASE | 4SHP18LX136P | E*1P36B+TDR+TXV | A80US2V080B16X | 35000 | 8.5 | 34600 | 18.5 | 11 | 2.22 | 69 | 56 | 210821484
AIREASE | 4SHP18LX136P | E*1P36B+TDR+TXV | A80UH2E090B16 | 34800 | 8.5 | 34600 | 16.5 | 11 | 2.22 | 68 | 56 | 210821482
AIREASE | 4SHP18LX136P | E*1P36B+TDR+TXV | A80UH2E090B12 | 34800 | 8.5 | 34600 | 17.5 | 11 | 2.22 | 69 | 56 | 210821481
AIREASE | 4SHP18LX136P | E*1P36B+TDR+TXV | A80UH1E090B16 | 34800 | 8.5 | 34600 | 17.1 | 11 | 2.24 | 68 | 56 | 210821480
AIREASE | 4SHP18LX136P | E*1P36B+TDR+TXV | A80UH1E080B16X | 34600 | 8.5 | 34600 | 15.5 | 10.9 | 2.2 | 69 | 57 | 210821478
AIREASE | 4SHP18LX136P | E*1P36B+TDR+TXV | A80UH1E070B12 | 34400 | 8.5 | 34600 | 18 | 11 | 2.22 | 68 | 56 | 210821477
AIREASE | 4SHP18LX136P | E*1P36A+TDR+TXV | A80US2V070A12L | 34800 | 8.5 | 34600 | 18 | 10.9 | 2.18 | 69 | 57 | 210821476
AIREASE | 4SHP18LX136P | E*1P36A+TDR+TXV | A80US2V060A12X | 35000 | 8.5 | 34600 | 18.5 | 11 | 2.22 | 69 | 57 | 210821474
AIREASE | 4SHP18LX136P | E*1P36A+TDR+TXV | A80UH2E070A12 | 34400 | 8.5 | 34600 | 17.1 | 10.9 | 2.2 | 69 | 56 | 210821473
AIREASE | 4SHP18LX136P | E*1P36A+TDR+TXV | A80UH2E045A12 | 34600 | 8.5 | 34600 | 17.5 | 11 | 2.2 | 69 | 56 | 210821472
AIREASE | 4SHP18LX136P | E*1P36A+TDR+TXV | A80UH1E070A12 | 34000 | 8.5 | 34600 | 18 | 11 | 2.2 | 68 | 55 | 210821470
AIREASE | 4SHP18LX136P | E*1P36A+TDR+TXV | A80UH1E060A12X | 33800 | 8.5 | 34600 | 17.1 | 10.9 | 2.18 | 68 | 55 | 210821468
AIREASE | 4SHP18LX136P | E*1P36A+TDR+TXV | A80UH1E045A12 | 34000 | 8.5 | 34600 | 18 | 11 | 2.2 | 68 | 55 | 210821467
AIREASE | 4SHP18LX136P | E*1P36A+TDR+TXV | A80UH1E040A12X | 33800 | 8.5 | 34600 | 17.1 | 10.9 | 2.18 | 68 | 55 | 210821465
AIREASE | 4SHP18LX136P | BCE7S42M*4X | BCE7S42M*4X | 35000 | 8.5 | 36200 | 18 | 11 | 2.14 | 64 | 51 | 210821462
AIREASE | 4SHP18LX136P | BCE7E36M*4X - TXV | BCE7E36M*4X - TXV | 33600 | 8.5 | 34600 | 17.5 | 10.9 | 2.24 | 68 | 56 | 210821460
AIREASE | 4SHP18LX136P | BCE5V42M*4X | BCE5V42M*4X | 34400 | 8.5 | 35000 | 17.5 | 11.7 | 2.18 | 63 | 52 | 210821458
AIREASE | 4SHP18LX136P | BCE5V36M*4X | BCE5V36M*4X | 34200 | 8.5 | 34800 | 19 | 11.7 | 2.16 | 64 | 52 | 210821457
AIREASE | 4SHP18LX136P | BCE5E42M*4X | BCE5E42M*4X | 34000 | 8.5 | 35000 | 18 | 11.5 | 2.16 | 63 | 52 | 210821455
AIREASE | 4SHP18LX136P | BCE5E36M*4X | BCE5E36M*4X | 33800 | 8.5 | 35200 | 17.1 | 11 | 2.14 | 64 | 52 | 210821453
AIREASE | 4SHP18LX136P | BCE5C36M*1P+TXV | BCE5C36M*1P+TXV | 34000 | 8.5 | 35400 | 15.5 | 11 | 2.1 | 59 | 53 | 210821452
AIREASE | 4SHP18LX136P | BCE7S36 | BCE7S36 | 34000 | 8.5 | 35600 | 19 | 11.7 | 2.14 | 63 | 52 | 210821450
AIREASE | 4SHP18LX160P | EAC4X60C+TDR | A97USMV110C20 | 57000 | 8.1 | 58000 | 17.1 | 10 | 1.94 | 66 | 57 | 210821395
AIREASE | 4SHP18LX160P | EAC4X60C+TDR | A97USMV090C20 | 57000 | 8.1 | 58500 | 17.1 | 10 | 1.92 | 65 | 57 | 210821391
AIREASE | 4SHP18LX160P | EAC4X60C+TDR | A97US2V080C20X | 57000 | 8.1 | 58000 | 17 | 10 | 1.94 | 66 | 57 | 210821389
AIREASE | 4SHP18LX160P | EAC4X60C+TDR | A96US2V110C20 | 57000 | 8.1 | 58000 | 17.1 | 10 | 1.94 | 66 | 57 | 210821388
AIREASE | 4SHP18LX160P | EAC4X60C+TDR | A96US2V090C20 | 57000 | 8.1 | 58500 | 17.1 | 10 | 1.92 | 65 | 57 | 210821387
AIREASE | 4SHP18LX160P | EAC4X60C+TDR | A80US2V110C20L | 57000 | 8.1 | 58000 | 17 | 10 | 1.92 | 66 | 57 | 210821382
AIREASE | 4SHP18LX160P | EAC4X60C+TDR | A80US2V110C20* | 57000 | 8.1 | 58000 | 17 | 10 | 1.92 | 66 | 57 | 210821380
AIREASE | 4SHP18LX160P | EAC4X60C+TDR | A80US2V100C20X | 57500 | 8.1 | 57500 | 17.1 | 10.4 | 1.96 | 65 | 57 | 210821378
AIREASE | 4SHP18LX160P | EAC4X60C+TDR | A80US2V090C20* | 57500 | 8.1 | 58000 | 17.1 | 10.4 | 1.94 | 65 | 57 | 210821377
AIREASE | 4SHP18LX160P | EAC4X60C+TDR | A80US2V080C20X | 57500 | 8.1 | 57500 | 17.1 | 10.4 | 1.96 | 65 | 57 | 210821374
AIREASE | 4SHP18LX160P | EA(C;U)1P60C+TDR+TXV | A97USMV110C20 | 57000 | 8.1 | 58000 | 17.1 | 10 | 1.94 | 66 | 57 | 210821363
AIREASE | 4SHP18LX160P | EA(C;U)1P60C+TDR+TXV | A97USMV090C20 | 57000 | 8.1 | 58500 | 17 | 10 | 1.92 | 65 | 57 | 210821361
AIREASE | 4SHP18LX160P | EA(C;U)1P60C+TDR+TXV | A97US2V080C20X | 57000 | 8.1 | 58000 | 17 | 10 | 1.94 | 66 | 57 | 210821359
AIREASE | 4SHP18LX160P | EA(C;U)1P60C+TDR+TXV | A96US2V110C20 | 57000 | 8.1 | 58000 | 17.1 | 10 | 1.94 | 66 | 57 | 210821357
AIREASE | 4SHP18LX160P | EA(C;U)1P60C+TDR+TXV | A96US2V090C20 | 57000 | 8.1 | 58500 | 17.1 | 10 | 1.92 | 65 | 57 | 210821355
AIREASE | 4SHP18LX160P | EA(C;U)1P60C+TDR+TXV | A80US2V110C20L | 57000 | 8.1 | 58000 | 17 | 10 | 1.92 | 66 | 57 | 210821349
AIREASE | 4SHP18LX160P | EA(C;U)1P60C+TDR+TXV | A80US2V100C20X | 57500 | 8.1 | 57500 | 17.1 | 10.4 | 1.96 | 65 | 57 | 210821346
AIREASE | 4SHP18LX160P | EA(C;U)1P60C+TDR+TXV | A80US2V090C20* | 57500 | 8.1 | 58000 | 17.1 | 10.4 | 1.94 | 65 | 57 | 210821344
AIREASE | 4SHP18LX160P | EA(C;U)1P60C+TDR+TXV | A80US2V080C20X | 57500 | 8.1 | 57500 | 17.1 | 10.4 | 1.96 | 65 | 57 | 210821343
AIREASE | 4SHP18LX160P | BCE7S60 - TXV | BCE7S60 - TXV | 57000 | 8.5 | 57500 | 17.1 | 10.9 | 1.96 | 67 | 54 | 210821329
ARMSTRONG AIR | 4SHP18LX136P | ED1P24B+TDR+TXV | A93DF1E070B12 | 23000 | 8.1 | 24000 | 19 | 12.3 | 1.88 | 65 | 62 | 210740456
ARMSTRONG AIR | 4SHP18LX136P | EAH1P30B+TDR+TXV | EFV12BCA | 23600 | 8.5 | 24000 | 18.5 | 12.3 | 2.05 | 64 | 62 | 210740452
ARMSTRONG AIR | 4SHP18LX136P | EAH1P30B+TDR+TXV | EFV08BCA | 23400 | 8.5 | 24000 | 17.1 | 12.3 | 2 | 65 | 63 | 210740448
ARMSTRONG AIR | 4SHP18LX136P | EAH1P30B+TDR+TXV | A97US2V060B12X | 23600 | 8.5 | 24000 | 19 | 12.3 | 2.04 | 64 | 62 | 210740443
ARMSTRONG AIR | 4SHP18LX136P | EAH1P30B+TDR+TXV | A97US2V040B12X | 23600 | 8.5 | 24000 | 19 | 12.3 | 2.04 | 64 | 62 | 210740439
ARMSTRONG AIR | 4SHP18LX136P | EAH1P30B+TDR+TXV | A96US2V070B12 | 23600 | 8.5 | 24000 | 19 | 12.3 | 2.06 | 64 | 62 | 210740435
ARMSTRONG AIR | 4SHP18LX136P | EAH1P30B+TDR+TXV | A96US2V045B12 | 23600 | 8.5 | 24000 | 19 | 12.3 | 2.05 | 64 | 63 | 210740431
ARMSTRONG AIR | 4SHP18LX136P | EAH1P30B+TDR+TXV | A96UH2E070B12 | 24000 | 8.5 | 24000 | 18 | 12.3 | 2.04 | 65 | 63 | 210740427
ARMSTRONG AIR | 4SHP18LX136P | EAH1P30B+TDR+TXV | A96UH2E045B12 | 24000 | 8.5 | 24000 | 18 | 12.3 | 2.04 | 65 | 63 | 210740423
ARMSTRONG AIR | 4SHP18LX136P | EAH1P30B+TDR+TXV | A96UH1E070B12 | 24000 | 8.5 | 24000 | 18 | 12.3 | 2.04 | 65 | 64 | 210740419
ARMSTRONG AIR | 4SHP18LX136P | EAH1P30B+TDR+TXV | A96UH1E030B12 | 23400 | 8.5 | 24000 | 17.5 | 12.3 | 2 | 65 | 63 | 210740415
ARMSTRONG AIR | 4SHP18LX136P | EAH1P30B+TDR+TXV | A93UH1E070B12 | 24000 | 8.5 | 24000 | 19 | 12.3 | 2.05 | 65 | 63 | 210740411
ARMSTRONG AIR | 4SHP18LX136P | EAH1P30B+TDR+TXV | A93UH1E045B12 | 24000 | 8.5 | 24000 | 19 | 12.3 | 2.04 | 65 | 63 | 210740407
ARMSTRONG AIR | 4SHP18LX136P | EAH1P30B+TDR+TXV | A93UH1E030B12 | 23400 | 8.1 | 24000 | 18 | 12.3 | 2 | 65 | 63 | 210740403
ARMSTRONG AIR | 4SHP18LX136P | EAH1P30B+TDR+TXV | A80UH2E090B12 | 23400 | 8.5 | 24000 | 18.5 | 12.3 | 2 | 65 | 63 | 210740399
ARMSTRONG AIR | 4SHP18LX136P | EAH1P30B+TDR+TXV | A80UH1E070B12 | 23800 | 8.5 | 24000 | 18 | 12.3 | 2.06 | 64 | 62 | 210740395
ARMSTRONG AIR | 4SHP18LX136P | EAH1P30A+TDR+TXV | A80UH2E070A12 | 24000 | 8.5 | 24000 | 19 | 12.3 | 2.06 | 66 | 63 | 210740391
ARMSTRONG AIR | 4SHP18LX136P | EAH1P30A+TDR+TXV | A80UH2E045A12 | 23400 | 8.5 | 24000 | 18.5 | 12.3 | 2.07 | 64 | 61 | 210740387
ARMSTRONG AIR | 4SHP18LX136P | EAH1P30A+TDR+TXV | A80UH1E070A12 | 23600 | 8.5 | 24000 | 18.5 | 12.3 | 2.07 | 65 | 62 | 210740383
ARMSTRONG AIR | 4SHP18LX136P | EAH1P30A+TDR+TXV | A80UH1E060A12X | 23800 | 8.5 | 24000 | 19 | 12.3 | 2.06 | 65 | 63 | 210740379
ARMSTRONG AIR | 4SHP18LX136P | EAH1P30A+TDR+TXV | A80UH1E045A12 | 23800 | 8.5 | 24000 | 18.5 | 12.3 | 2.06 | 65 | 63 | 210740375
ARMSTRONG AIR | 4SHP18LX136P | EAH1P30A+TDR+TXV | A80UH1E040A12X | 23800 | 8.5 | 24000 | 19 | 12.3 | 2.06 | 65 | 63 | 210740372
ARMSTRONG AIR | 4SHP18LX136P | EAC4X30B+TDR | EFV12BCA | 23400 | 8.1 | 24000 | 17.5 | 12.3 | 2 | 65 | 62 | 210740368
ARMSTRONG AIR | 4SHP18LX136P | EAC4X30B+TDR | A97US2V060B12X | 23400 | 8.1 | 24000 | 18.5 | 12.3 | 1.98 | 65 | 62 | 210740360
ARMSTRONG AIR | 4SHP18LX136P | EAC4X30B+TDR | A97US2V040B12X | 23400 | 8.1 | 24000 | 19 | 12.3 | 1.98 | 65 | 62 | 210740357
ARMSTRONG AIR | 4SHP18LX136P | EAC4X30B+TDR | A96US2V070B12 | 23400 | 8.1 | 24000 | 19 | 12.3 | 1.99 | 65 | 62 | 210740353
ARMSTRONG AIR | 4SHP18LX136P | EAC4X30B+TDR | A96US2V045B12 | 23400 | 8.1 | 24000 | 18.5 | 12.3 | 1.97 | 65 | 62 | 210740348
ARMSTRONG AIR | 4SHP18LX136P | EAC4X30B+TDR | A96UH2E070B12 | 23800 | 8.1 | 24000 | 17.1 | 12.3 | 1.98 | 66 | 63 | 210740344
ARMSTRONG AIR | 4SHP18LX136P | EAC4X30B+TDR | A96UH2E045B12 | 23800 | 8.1 | 24000 | 17.5 | 12.3 | 1.97 | 66 | 63 | 210740339
ARMSTRONG AIR | 4SHP18LX136P | EAC4X30B+TDR | A93UH1E070B12 | 24000 | 8.1 | 24000 | 18.5 | 12.3 | 1.99 | 66 | 63 | 210740328
ARMSTRONG AIR | 4SHP18LX136P | EAC4X30B+TDR | A93UH1E045B12 | 23800 | 8.1 | 24000 | 18.5 | 12.3 | 1.98 | 66 | 63 | 210740324
ARMSTRONG AIR | 4SHP18LX136P | EAC4X30B+TDR | A80UH2E090B12 | 24000 | 8.1 | 24000 | 18.5 | 12.3 | 1.99 | 66 | 63 | 210740315
ARMSTRONG AIR | 4SHP18LX136P | EAC4X30A+TDR | A80US2V060A12X | 23600 | 8.1 | 24000 | 19 | 12.3 | 2 | 65 | 61 | 210740307
ARMSTRONG AIR | 4SHP18LX136P | EAC4X30A+TDR | A80UH2E070A12 | 23800 | 8.1 | 24000 | 18.5 | 12.3 | 1.99 | 66 | 63 | 210740302
ARMSTRONG AIR | 4SHP18LX136P | EAC4X30A+TDR | A80UH1E070A12 | 23600 | 8.1 | 24000 | 17.5 | 12.3 | 1.98 | 65 | 62 | 210740294
ARMSTRONG AIR | 4SHP18LX136P | EAC4X30A+TDR | A80UH1E060A12X | 23800 | 8.1 | 24000 | 18.5 | 12.3 | 1.98 | 66 | 63 | 210740289
ARMSTRONG AIR | 4SHP18LX136P | EAC4X30A+TDR | A80UH1E040A12X | 23800 | 8.1 | 24000 | 18.5 | 12.3 | 1.98 | 66 | 63 | 210740281
ARMSTRONG AIR | 4SHP18LX136P | EA(C;U)1P30B+TDR+TXV | EFV12BCA | 23400 | 8.1 | 24000 | 17.5 | 12.3 | 2 | 65 | 62 | 210740199
ARMSTRONG AIR | 4SHP18LX136P | EA(C;U)1P30B+TDR+TXV | A97US2V060B12X | 23400 | 8.1 | 24000 | 18.5 | 12.3 | 1.98 | 65 | 62 | 210740192
ARMSTRONG AIR | 4SHP18LX136P | EA(C;U)1P30B+TDR+TXV | A97US2V040B12X | 23400 | 8.1 | 24000 | 19 | 12.3 | 1.98 | 65 | 62 | 210740188
ARMSTRONG AIR | 4SHP18LX136P | EA(C;U)1P30B+TDR+TXV | A96US2V070B12 | 23400 | 8.1 | 24000 | 19 | 12.3 | 1.99 | 65 | 62 | 210740184
ARMSTRONG AIR | 4SHP18LX136P | EA(C;U)1P30B+TDR+TXV | A96US2V045B12 | 23400 | 8.1 | 24000 | 18.5 | 12.3 | 1.97 | 65 | 62 | 210740180
ARMSTRONG AIR | 4SHP18LX136P | EA(C;U)1P30B+TDR+TXV | A96UH2E070B12 | 23800 | 8.1 | 24000 | 17.1 | 12.3 | 1.98 | 66 | 63 | 210740176
ARMSTRONG AIR | 4SHP18LX136P | EA(C;U)1P30B+TDR+TXV | A96UH2E045B12 | 23800 | 8.1 | 24000 | 17.5 | 12.3 | 1.97 | 66 | 63 | 210740171
ARMSTRONG AIR | 4SHP18LX136P | EA(C;U)1P30B+TDR+TXV | A93UH1E070B12 | 24000 | 8.1 | 24000 | 18.5 | 12.3 | 1.99 | 66 | 63 | 210740158
ARMSTRONG AIR | 4SHP18LX136P | EA(C;U)1P30B+TDR+TXV | A93UH1E045B12 | 23800 | 8.1 | 24000 | 18.5 | 12.3 | 1.98 | 66 | 63 | 210740154
ARMSTRONG AIR | 4SHP18LX136P | EA(C;U)1P30B+TDR+TXV | A80UH2E090B12 | 24000 | 8.1 | 24000 | 18.5 | 12.3 | 1.99 | 66 | 63 | 210740149
ARMSTRONG AIR | 4SHP18LX136P | EA(C;U)1P30A+TDR+TXV | A80US2V060A12X | 23600 | 8.1 | 24000 | 19 | 12.3 | 2 | 65 | 61 | 210740142
ARMSTRONG AIR | 4SHP18LX136P | EA(C;U)1P30A+TDR+TXV | A80UH2E070A12 | 23800 | 8.1 | 24000 | 18.5 | 12.3 | 1.99 | 66 | 63 | 210740138
ARMSTRONG AIR | 4SHP18LX136P | EA(C;U)1P30A+TDR+TXV | A80UH1E070A12 | 23600 | 8.1 | 24000 | 17.5 | 12.3 | 1.98 | 65 | 62 | 210740129
ARMSTRONG AIR | 4SHP18LX136P | EA(C;U)1P30A+TDR+TXV | A80UH1E060A12X | 23800 | 8.1 | 24000 | 18.5 | 12.3 | 1.98 | 66 | 63 | 210740125
ARMSTRONG AIR | 4SHP18LX136P | EA(C;U)1P30A+TDR+TXV | A80UH1E040A12X | 23800 | 8.1 | 24000 | 18.5 | 12.3 | 1.98 | 66 | 63 | 210740116
ARMSTRONG AIR | 4SHP18LX136P | E*1P23B+TDR+TXV | EFV12BCA | 23000 | 8.1 | 24000 | 17.5 | 12.3 | 1.92 | 63 | 60 | 210740030
ARMSTRONG AIR | 4SHP18LX136P | E*1P23B+TDR+TXV | EFV08BCA | 22600 | 8.1 | 24000 | 16.5 | 12.3 | 1.88 | 64 | 60 | 210740026
ARMSTRONG AIR | 4SHP18LX136P | E*1P23B+TDR+TXV | A97US2V060B12X | 23000 | 8.1 | 24000 | 18.5 | 12.3 | 1.91 | 63 | 60 | 210740021
ARMSTRONG AIR | 4SHP18LX136P | E*1P23B+TDR+TXV | A97US2V040B12X | 23000 | 8.1 | 24000 | 19 | 12.3 | 1.9 | 63 | 60 | 210740017
ARMSTRONG AIR | 4SHP18LX136P | E*1P23B+TDR+TXV | A96US2V070B12 | 23000 | 8.1 | 24000 | 19 | 12.3 | 1.91 | 63 | 59 | 210740013
ARMSTRONG AIR | 4SHP18LX136P | E*1P23B+TDR+TXV | A96US2V045B12 | 23000 | 8.1 | 24000 | 19 | 12.3 | 1.89 | 63 | 60 | 210740009
ARMSTRONG AIR | 4SHP18LX136P | E*1P23B+TDR+TXV | A96UH2E070B12 | 23400 | 8.1 | 24000 | 17.5 | 12.3 | 1.91 | 64 | 61 | 210740005
ARMSTRONG AIR | 4SHP18LX136P | E*1P23B+TDR+TXV | A96UH2E045B12 | 23400 | 8.1 | 24000 | 17.5 | 12.3 | 1.91 | 64 | 61 | 210740000
ARMSTRONG AIR | 4SHP18LX136P | E*1P23B+TDR+TXV | A93UH1E070B12 | 23400 | 8.1 | 24000 | 19 | 12.3 | 1.92 | 64 | 60 | 210739996
ARMSTRONG AIR | 4SHP18LX136P | E*1P23B+TDR+TXV | A93UH1E045B12 | 23400 | 8.1 | 24000 | 18.5 | 12.3 | 1.92 | 64 | 61 | 210739992
ARMSTRONG AIR | 4SHP18LX136P | E*1P23B+TDR+TXV | A80UH2E090B12 | 23400 | 8.1 | 24000 | 19 | 12.3 | 1.91 | 64 | 60 | 210739987
ARMSTRONG AIR | 4SHP18LX136P | E*1P23B+TDR+TXV | A80UH1E070B12 | 23000 | 8.1 | 24000 | 17.5 | 12.3 | 1.91 | 63 | 59 | 210739983
ARMSTRONG AIR | 4SHP18LX136P | E*1P23A+TDR+TXV | A80US2V060A12X | 23200 | 8.1 | 24000 | 19 | 12.3 | 1.92 | 63 | 59 | 210739978
ARMSTRONG AIR | 4SHP18LX136P | E*1P23A+TDR+TXV | A80UH2E070A12 | 23400 | 8.1 | 24000 | 19 | 12.3 | 1.91 | 64 | 60 | 210739974
ARMSTRONG AIR | 4SHP18LX136P | E*1P23A+TDR+TXV | A80UH2E045A12 | 22800 | 8.1 | 24000 | 18 | 12.3 | 1.9 | 62 | 59 | 210739970
ARMSTRONG AIR | 4SHP18LX136P | E*1P23A+TDR+TXV | A80UH1E070A12 | 23000 | 8.1 | 24000 | 17.5 | 12.3 | 1.91 | 63 | 60 | 210739966
ARMSTRONG AIR | 4SHP18LX136P | E*1P23A+TDR+TXV | A80UH1E060A12X | 23200 | 8.1 | 24000 | 19 | 12.3 | 1.91 | 64 | 60 | 210739963
ARMSTRONG AIR | 4SHP18LX136P | E*1P23A+TDR+TXV | A80UH1E040A12X | 23200 | 8.1 | 24000 | 19 | 12.3 | 1.91 | 64 | 60 | 210739955
ARMSTRONG AIR | 4SHP18LX136P | BCE7S30M*4X | BCE7S30M*4X | 23400 | 8.5 | 24000 | 19 | 12.3 | 2.15 | 67 | 64 | 210739951
ARMSTRONG AIR | 4SHP18LX136P | BCE7S24M*4X | BCE7S24M*4X | 24000 | 8.5 | 24000 | 19 | 12.3 | 2.08 | 63 | 64 | 210739947
ARMSTRONG AIR | 4SHP18LX136P | BCE7E30M*4X | BCE7E30M*4X | 24000 | 8.5 | 24000 | 19 | 12.3 | 2.17 | 68 | 65 | 210739943
ARMSTRONG AIR | 4SHP18LX136P | BCE7E18M*4X | BCE7E18M*4X | 23200 | 8.5 | 24000 | 18 | 12.3 | 2.03 | 64 | 61 | 210739939
ARMSTRONG AIR | 4SHP18LX136P | BCE5V30M*4X | BCE5V30M*4X | 23600 | 8.5 | 24000 | 18.5 | 12.3 | 1.98 | 66 | 63 | 210739935
ARMSTRONG AIR | 4SHP18LX136P | BCE5V24M*4X | BCE5V24M*4X | 23400 | 8.5 | 24000 | 18.5 | 12.3 | 1.88 | 68 | 64 | 210739932
ARMSTRONG AIR | 4SHP18LX136P | BCE5V18M*4X | BCE5V18M*4X | 23400 | 8.5 | 24000 | 18 | 12.3 | 2.04 | 66 | 63 | 210739928
ARMSTRONG AIR | 4SHP18LX136P | BCE5E30M*4X | BCE5E30M*4X | 24000 | 8.5 | 24000 | 17.5 | 12.3 | 2 | 66 | 64 | 210739926
ARMSTRONG AIR | 4SHP18LX136P | BCE5E24M*4X | BCE5E24M*4X | 23000 | 8.1 | 24000 | 17.5 | 12.3 | 1.85 | 63 | 62 | 210739925
ARMSTRONG AIR | 4SHP18LX136P | BCE5C24M*4X | BCE5C24M*4X | 23000 | 8.5 | 24000 | 16.5 | 12.3 | 1.84 | 67 | 64 | 210739920
ARMSTRONG AIR | 4SHP18LX136P | BCE5C24M*1P+TXV | BCE5C24M*1P+TXV | 23000 | 8.5 | 24000 | 16.5 | 12.3 | 1.84 | 67 | 64 | 210739916
ARMSTRONG AIR | 4SHP18LX136P | BCE5C18M*4X | BCE5C18M*4X | 22000 | 8.5 | 24000 | 17.1 | 12.3 | 1.94 | 64 | 61 | 210739914
ARMSTRONG AIR | 4SHP18LX136P | BCE5C18M*1P+TXV | BCE5C18M*1P+TXV | 22000 | 8.5 | 24000 | 17.1 | 12.3 | 1.94 | 64 | 61 | 210739913
ARMSTRONG AIR | 4SHP18LX136P | BCE5C36M*4X | BCE5C36M*4X | 34000 | 8.5 | 35400 | 15.5 | 11 | 2.1 | 59 | 53 | 210739644
ARMSTRONG AIR | 4SHP18LX136P | ED1P30/36C+TDR+TXV | A97DSMV090C16 | 34800 | 8.1 | 34600 | 19 | 11 | 2 | 61 | 53 | 210738790
ARMSTRONG AIR | 4SHP18LX136P | ED1P30/36C+TDR+TXV | A96DF2E090C16 | 34400 | 8.1 | 34600 | 16.5 | 11.7 | 2.04 | 59 | 52 | 210738787
ARMSTRONG AIR | 4SHP18LX136P | ED1P30/36C+TDR+TXV | A96DF1E090C16 | 34600 | 8.1 | 34600 | 17.1 | 12 | 2.06 | 59 | 52 | 210738782
ARMSTRONG AIR | 4SHP18LX136P | ED1P30/36C+TDR+TXV | A93DF1E090C16 | 34600 | 8.1 | 34600 | 17.1 | 12 | 2.04 | 60 | 52 | 210738778
ARMSTRONG AIR | 4SHP18LX136P | ED1P30/36B+TDR+TXV | EFV12BCA | 33800 | 8.1 | 34600 | 17.1 | 11.7 | 2.06 | 58 | 51 | 210738775
ARMSTRONG AIR | 4SHP18LX136P | ED1P30/36B+TDR+TXV | A97DSMV070B12 | 34800 | 8.1 | 34600 | 19 | 11.5 | 2 | 61 | 53 | 210738774
ARMSTRONG AIR | 4SHP18LX136P | ED1P30/36B+TDR+TXV | A96DS2V070B16 | 34600 | 8.1 | 34600 | 18.5 | 11 | 1.98 | 61 | 54 | 210738773
ARMSTRONG AIR | 4SHP18LX136P | ED1P30/36B+TDR+TXV | A96DS2V045B12 | 34800 | 8.1 | 34600 | 19 | 11 | 2 | 61 | 53 | 210738772
ARMSTRONG AIR | 4SHP18LX136P | ED1P30/36B+TDR+TXV | A96DF2E070B16 | 34400 | 8.1 | 34600 | 16 | 11.5 | 2.02 | 60 | 53 | 210738770
ARMSTRONG AIR | 4SHP18LX136P | ED1P30/36B+TDR+TXV | A96DF1E070B16 | 34400 | 8.1 | 34600 | 18 | 11.5 | 2.02 | 60 | 53 | 210738765
ARMSTRONG AIR | 4SHP18LX136P | ED1P30/36B+TDR+TXV | A96DF1E045B12 | 34000 | 8.1 | 34600 | 18 | 11.7 | 2.04 | 59 | 52 | 210738763
ARMSTRONG AIR | 4SHP18LX136P | ED1P30/36B+TDR+TXV | A93DF1E070B12 | 34400 | 8.1 | 34600 | 18 | 11.7 | 2.02 | 60 | 52 | 210738760
ARMSTRONG AIR | 4SHP18LX136P | ED1P30/36B+TDR+TXV | A93DF1E045B12 | 34400 | 8.1 | 34600 | 18 | 11.7 | 2.04 | 60 | 52 | 210738756
ARMSTRONG AIR | 4SHP18LX136P | ED1P30/36B+TDR+TXV | A80DS2V090B16 | 34800 | 8.5 | 34600 | 19 | 11.5 | 2 | 61 | 53 | 210738752
ARMSTRONG AIR | 4SHP18LX136P | ED1P30/36B+TDR+TXV | A80DF1E090B16 | 34600 | 8.1 | 34600 | 17.1 | 12 | 2.06 | 59 | 52 | 210738748
ARMSTRONG AIR | 4SHP18LX136P | ED1P30/36B+TDR+TXV | A80DF1E070B12 | 34200 | 8.1 | 34600 | 18 | 11.7 | 2.04 | 59 | 51 | 210738745
ARMSTRONG AIR | 4SHP18LX136P | ED1P30/36A+TDR+TXV | A80DS2V070A12 | 34600 | 8.1 | 34600 | 19 | 11 | 2 | 61 | 53 | 210738741
ARMSTRONG AIR | 4SHP18LX136P | EAH1P48B+TDR+TXV | EFV12BCA | 33400 | 8.1 | 33200 | 17.1 | 11 | 2.14 | 67 | 55 | 210738737
ARMSTRONG AIR | 4SHP18LX136P | EAH1P48B+TDR+TXV | A97US2V060B12X | 34200 | 8.1 | 34000 | 19 | 10.9 | 2.08 | 67 | 55 | 210738734
ARMSTRONG AIR | 4SHP18LX136P | EAH1P48B+TDR+TXV | A97US2V040B12X | 34400 | 8.1 | 34000 | 19 | 11 | 2.08 | 67 | 55 | 210738731
ARMSTRONG AIR | 4SHP18LX136P | EAH1P48B+TDR+TXV | A96US2V070B12 | 34400 | 8.1 | 34000 | 19 | 11 | 2.08 | 67 | 55 | 210738730
ARMSTRONG AIR | 4SHP18LX136P | EAH1P48B+TDR+TXV | A96US2V045B12 | 34200 | 8.1 | 34200 | 19 | 10.9 | 2.08 | 67 | 55 | 210738726
ARMSTRONG AIR | 4SHP18LX136P | EAH1P48B+TDR+TXV | A80US2V090B16L | 34400 | 8.1 | 33800 | 18.5 | 11 | 2.12 | 67 | 55 | 210738716
ARMSTRONG AIR | 4SHP18LX136P | EAH1P48B+TDR+TXV | A80US2V090B16 | 34400 | 8.1 | 33800 | 18.5 | 11 | 2.12 | 67 | 55 | 210738712
ARMSTRONG AIR | 4SHP18LX136P | EAH1P48B+TDR+TXV | A80US2V080B16X | 34600 | 8.1 | 33800 | 19 | 11.5 | 2.14 | 66 | 55 | 210738707
ARMSTRONG AIR | 4SHP18LX136P | EAH1P48B+TDR+TXV | A80UH2E090B16 | 34400 | 8.1 | 33600 | 17.5 | 11.5 | 2.14 | 67 | 55 | 210738704
ARMSTRONG AIR | 4SHP18LX136P | EAH1P48B+TDR+TXV | A80UH2E090B12 | 34200 | 8.1 | 33600 | 18.5 | 11 | 2.12 | 67 | 55 | 210738700
ARMSTRONG AIR | 4SHP18LX136P | EAH1P48B+TDR+TXV | A80UH1E090B16 | 34200 | 8.1 | 33400 | 17.5 | 11.5 | 2.14 | 66 | 55 | 210738695
ARMSTRONG AIR | 4SHP18LX136P | EAH1P36B+TDR+TXV | EFV12BCA | 32400 | 8.5 | 34000 | 17.1 | 11 | 2.14 | 66 | 55 | 210738691
ARMSTRONG AIR | 4SHP18LX136P | EAH1P36B+TDR+TXV | A97US2V060B12X | 32600 | 8.5 | 34400 | 19 | 10.9 | 2.1 | 66 | 55 | 210738687
ARMSTRONG AIR | 4SHP18LX136P | EAH1P36B+TDR+TXV | A97US2V040B12X | 32600 | 8.5 | 34400 | 19 | 10.9 | 2.12 | 66 | 55 | 210738683
ARMSTRONG AIR | 4SHP18LX136P | EAH1P36B+TDR+TXV | A96US2V070B12 | 32600 | 8.5 | 34400 | 19 | 10.9 | 2.12 | 66 | 55 | 210738679
ARMSTRONG AIR | 4SHP18LX136P | EAH1P36B+TDR+TXV | A96US2V045B12 | 32400 | 8.5 | 34600 | 19 | 10.4 | 2.1 | 66 | 55 | 210738675
ARMSTRONG AIR | 4SHP18LX136P | EAH1P36B+TDR+TXV | A96UH2E070B12 | 31800 | 8.5 | 33800 | 18.5 | 10.9 | 2.1 | 66 | 55 | 210738671
ARMSTRONG AIR | 4SHP18LX136P | EAH1P36B+TDR+TXV | A96UH2E045B12 | 32000 | 8.5 | 33800 | 18 | 11 | 2.12 | 66 | 55 | 210738669
ARMSTRONG AIR | 4SHP18LX136P | EAH1P36B+TDR+TXV | A96UH1E070B12 | 31600 | 8.5 | 33600 | 18 | 10.9 | 2.12 | 65 | 55 | 210738668
ARMSTRONG AIR | 4SHP18LX136P | EAH1P36B+TDR+TXV | A96UH1E030B12 | 31600 | 8.5 | 33600 | 17.1 | 10.9 | 2.12 | 65 | 55 | 210738665
ARMSTRONG AIR | 4SHP18LX136P | EAH1P36B+TDR+TXV | A95UH1E070B12 | 31600 | 8.5 | 33400 | 18 | 11 | 2.12 | 66 | 55 | 210738661
ARMSTRONG AIR | 4SHP18LX136P | EAH1P36B+TDR+TXV | A93UH1E070B12 | 32200 | 8.5 | 34000 | 17.5 | 11 | 2.12 | 65 | 55 | 210738657
ARMSTRONG AIR | 4SHP18LX136P | EAH1P36B+TDR+TXV | A93UH1E045B12 | 32200 | 8.5 | 34000 | 17.5 | 10.9 | 2.12 | 66 | 55 | 210738653
ARMSTRONG AIR | 4SHP18LX136P | EAH1P36B+TDR+TXV | A93UH1E030B12 | 32000 | 8.5 | 33800 | 17.5 | 10.9 | 2.12 | 66 | 55 | 210738648
ARMSTRONG AIR | 4SHP18LX136P | EAH1P36B+TDR+TXV | A80US2V090B16L | 32600 | 8.5 | 34200 | 18.5 | 11 | 2.12 | 66 | 55 | 210738644
ARMSTRONG AIR | 4SHP18LX136P | EAH1P36B+TDR+TXV | A80US2V090B16 | 32600 | 8.5 | 34200 | 18.5 | 11 | 2.12 | 66 | 55 | 210738640
ARMSTRONG AIR | 4SHP18LX136P | EAH1P36B+TDR+TXV | A80US2V080B16X | 32800 | 8.5 | 34000 | 19 | 11 | 2.16 | 66 | 55 | 210738635
ARMSTRONG AIR | 4SHP18LX136P | EAH1P36B+TDR+TXV | A80UH2E090B16 | 32600 | 8.5 | 34000 | 17.1 | 11 | 2.14 | 65 | 55 | 210738631
ARMSTRONG AIR | 4SHP18LX136P | EAH1P36B+TDR+TXV | A80UH2E090B12 | 32600 | 8.5 | 34000 | 18 | 11 | 2.14 | 66 | 55 | 210738627
ARMSTRONG AIR | 4SHP18LX136P | EAH1P36B+TDR+TXV | A80UH1E090B16 | 32600 | 8.5 | 33800 | 17.5 | 11 | 2.16 | 66 | 55 | 210738623
ARMSTRONG AIR | 4SHP18LX136P | EAH1P36B+TDR+TXV | A80UH1E080B16X | 32400 | 8.5 | 34200 | 16 | 10.9 | 2.12 | 65 | 55 | 210738619
ARMSTRONG AIR | 4SHP18LX136P | EAH1P36B+TDR+TXV | A80UH1E070B12 | 32200 | 8.5 | 33800 | 18.5 | 11 | 2.14 | 66 | 55 | 210738614
ARMSTRONG AIR | 4SHP18LX136P | EAC4X48C+TDR | EFV16CCA | 33600 | 8.5 | 34400 | 16.5 | 10.4 | 2.14 | 65 | 54 | 210738610
ARMSTRONG AIR | 4SHP18LX136P | EAC4X48C+TDR | A97USMV090C16 | 34200 | 8.5 | 34600 | 18 | 10.4 | 2.12 | 65 | 54 | 210738606
ARMSTRONG AIR | 4SHP18LX136P | EAC4X48C+TDR | A97USMV090C12 | 34200 | 8.5 | 34600 | 18 | 10.4 | 2.1 | 65 | 54 | 210738602
ARMSTRONG AIR | 4SHP18LX136P | EAC4X48C+TDR | A97US2V080C16X | 34200 | 8.5 | 34600 | 18 | 10.4 | 2.12 | 65 | 54 | 210738598
ARMSTRONG AIR | 4SHP18LX136P | EAC4X48C+TDR | A96US2V110C16 | 34200 | 8.5 | 34600 | 17.5 | 10.4 | 2.12 | 65 | 54 | 210738594
ARMSTRONG AIR | 4SHP18LX136P | EAC4X48C+TDR | A96US2V090C16 | 34200 | 8.5 | 34600 | 18 | 10.4 | 2.12 | 65 | 54 | 210738591
ARMSTRONG AIR | 4SHP18LX136P | EAC4X48C+TDR | A96US2V090C12 | 34200 | 8.5 | 34600 | 18 | 10.4 | 2.12 | 65 | 54 | 210738587
ARMSTRONG AIR | 4SHP18LX136P | EAC4X48C+TDR | A96UH2E090C16 | 34200 | 8.1 | 34600 | 15.5 | 10.4 | 2.12 | 65 | 54 | 210738585
ARMSTRONG AIR | 4SHP18LX136P | EAC4X48C+TDR | A93UH1E110C16 | 34000 | 8.1 | 34400 | 16.5 | 10.9 | 2.14 | 64 | 54 | 210738572
ARMSTRONG AIR | 4SHP18LX136P | EAC4X48C+TDR | A93UH1E090C12 | 34200 | 8.1 | 34600 | 17.1 | 10.4 | 2.12 | 65 | 54 | 210738563
ARMSTRONG AIR | 4SHP18LX136P | EAC4X48C+TDR | A80UH2E110C16 | 34200 | 8.1 | 34400 | 16 | 10.9 | 2.14 | 65 | 54 | 210738559
ARMSTRONG AIR | 4SHP18LX136P | EAC4X48B+TDR | A97USMV070B12 | 34000 | 8.5 | 34600 | 18 | 10.4 | 2.08 | 65 | 55 | 210738550
ARMSTRONG AIR | 4SHP18LX136P | EAC4X48B+TDR | A97US2V060B12X | 34000 | 8.1 | 34600 | 17.5 | 10.4 | 2.08 | 65 | 55 | 210738546
ARMSTRONG AIR | 4SHP18LX136P | EAC4X48B+TDR | A97US2V040B12X | 34000 | 8.1 | 34600 | 18 | 10.4 | 2.08 | 65 | 55 | 210738541
ARMSTRONG AIR | 4SHP18LX136P | EAC4X48B+TDR | A96US2V070B12 | 34000 | 8.5 | 34600 | 18 | 10.4 | 2.08 | 65 | 55 | 210738537
ARMSTRONG AIR | 4SHP18LX136P | EAC4X48B+TDR | A96US2V045B12 | 34000 | 8.1 | 34600 | 17.5 | 10 | 2.06 | 65 | 55 | 210738532
ARMSTRONG AIR | 4SHP18LX136P | EAC4X48B+TDR | A96UH2E070B12 | 33400 | 8.1 | 34400 | 17.1 | 10.4 | 2.08 | 65 | 54 | 210738528
ARMSTRONG AIR | 4SHP18LX136P | EAC4X48B+TDR | A96UH2E045B12 | 33400 | 8.1 | 34400 | 17.1 | 10.4 | 2.08 | 65 | 54 | 210738524
ARMSTRONG AIR | 4SHP18LX136P | EAC4X48B+TDR | A96UH1E070B12 | 33200 | 8.1 | 34200 | 16.5 | 10.4 | 2.1 | 64 | 54 | 210738521
ARMSTRONG AIR | 4SHP18LX136P | EAC4X48B+TDR | A96UH1E045B12 | 32800 | 8.1 | 34000 | 17.1 | 10.4 | 2.08 | 65 | 54 | 210738520
ARMSTRONG AIR | 4SHP18LX136P | EAC4X48B+TDR | A95UH1E070B12 | 32800 | 8.1 | 34000 | 17.1 | 10.4 | 2.02 | 64 | 56 | 210738517
ARMSTRONG AIR | 4SHP18LX136P | EAC4X48B+TDR | A93UH1E070B12 | 33400 | 8.1 | 34400 | 17.1 | 10.4 | 2.08 | 65 | 54 | 210738514
ARMSTRONG AIR | 4SHP18LX136P | EAC4X48B+TDR | A93UH1E045B12 | 33600 | 8.1 | 34600 | 16.5 | 10.4 | 2.08 | 65 | 54 | 210738510
ARMSTRONG AIR | 4SHP18LX136P | EAC4X48B+TDR | A80US2V090B16L | 34000 | 8.1 | 34600 | 17.5 | 10.4 | 2.1 | 65 | 54 | 210738503
ARMSTRONG AIR | 4SHP18LX136P | EAC4X48B+TDR | A80US2V090B16 | 34000 | 8.1 | 34600 | 17.5 | 10.4 | 2.1 | 65 | 54 | 210738500
ARMSTRONG AIR | 4SHP18LX136P | EAC4X48B+TDR | A80US2V080B16X | 34200 | 8.5 | 34600 | 18 | 10.4 | 2.12 | 65 | 54 | 210738496
ARMSTRONG AIR | 4SHP18LX136P | EAC4X48B+TDR | A80UH2E090B16 | 34000 | 8.1 | 34400 | 16.5 | 10.4 | 2.12 | 65 | 54 | 210738492
ARMSTRONG AIR | 4SHP18LX136P | EAC4X48B+TDR | A80UH2E090B12 | 34200 | 8.1 | 34600 | 17.1 | 10.4 | 2.12 | 65 | 54 | 210738487
ARMSTRONG AIR | 4SHP18LX136P | EAC4X48B+TDR | A80UH1E090B16 | 34000 | 8.1 | 34400 | 16 | 10.9 | 2.12 | 65 | 54 | 210738483
ARMSTRONG AIR | 4SHP18LX136P | EAC4X48B+TDR | A80UH1E080B16X | 33800 | 8.1 | 34600 | 15.5 | 10.4 | 2.08 | 65 | 54 | 210738479
ARMSTRONG AIR | 4SHP18LX136P | EAC4X48B+TDR | A80UH1E070B12 | 33800 | 8.1 | 34400 | 16.5 | 10.4 | 2.12 | 65 | 54 | 210738475
ARMSTRONG AIR | 4SHP18LX136P | EAC4X36B+TDR | EFV12BCA | 34200 | 8.1 | 34400 | 15.2 | 11 | 2.06 | 67 | 54 | 210738470
ARMSTRONG AIR | 4SHP18LX136P | EAC4X36B+TDR | A97USMV070B12 | 34400 | 8.5 | 34600 | 18 | 10.4 | 2.04 | 68 | 55 | 210738468
ARMSTRONG AIR | 4SHP18LX136P | EAC4X36B+TDR | A97US2V060B12X | 34200 | 8.5 | 34600 | 17.5 | 10.4 | 2.02 | 68 | 55 | 210738467
ARMSTRONG AIR | 4SHP18LX136P | EAC4X36B+TDR | A97US2V040B12X | 34400 | 8.5 | 34600 | 17.5 | 10.4 | 2.02 | 68 | 55 | 210738463
ARMSTRONG AIR | 4SHP18LX136P | EAC4X36B+TDR | A96US2V070B12 | 34400 | 8.5 | 34600 | 18 | 10.4 | 2.04 | 68 | 55 | 210738459
ARMSTRONG AIR | 4SHP18LX136P | EAC4X36B+TDR | A96US2V045B12 | 34200 | 8.5 | 34600 | 17.5 | 10.4 | 2.02 | 68 | 55 | 210738455
ARMSTRONG AIR | 4SHP18LX136P | EAC4X36B+TDR | A96UH2E070B12 | 33600 | 8.1 | 34200 | 16 | 10.9 | 2.04 | 67 | 54 | 210738450
ARMSTRONG AIR | 4SHP18LX136P | EAC4X36B+TDR | A96UH2E045B12 | 33800 | 8.1 | 34400 | 16.5 | 10.9 | 2.04 | 67 | 54 | 210738446
ARMSTRONG AIR | 4SHP18LX136P | EAC4X36B+TDR | A96UH1E070B12 | 33400 | 8.1 | 34200 | 16.5 | 10.9 | 2.06 | 67 | 54 | 210738441
ARMSTRONG AIR | 4SHP18LX136P | EAC4X36B+TDR | A96UH1E030B12 | 33400 | 8.1 | 34200 | 15.5 | 10.9 | 2.04 | 67 | 54 | 210738437
ARMSTRONG AIR | 4SHP18LX136P | EAC4X36B+TDR | A95UH1E070B12 | 33200 | 8.5 | 34000 | 16.5 | 10.9 | 2.04 | 66 | 54 | 210738433
ARMSTRONG AIR | 4SHP18LX136P | EAC4X36B+TDR | A93UH1E070B12 | 33800 | 8.1 | 34400 | 16.5 | 10.9 | 2.06 | 67 | 54 | 210738428
ARMSTRONG AIR | 4SHP18LX136P | EAC4X36B+TDR | A93UH1E030B12 | 33200 | 8.1 | 34200 | 15.5 | 10.4 | 2.04 | 67 | 54 | 210738420
ARMSTRONG AIR | 4SHP18LX136P | EAC4X36B+TDR | A80US2V090B16L | 34400 | 8.5 | 34600 | 17.5 | 10.4 | 2.04 | 68 | 55 | 210738415
ARMSTRONG AIR | 4SHP18LX136P | EAC4X36B+TDR | A80US2V080B16X | 34600 | 8.5 | 34600 | 18 | 11 | 2.08 | 67 | 54 | 210738411
ARMSTRONG AIR | 4SHP18LX136P | EAC4X36B+TDR | A80UH2E090B16 | 34200 | 8.1 | 34400 | 15.5 | 11 | 2.08 | 67 | 54 | 210738407
ARMSTRONG AIR | 4SHP18LX136P | EAC4X36B+TDR | A80UH2E090B12 | 34200 | 8.5 | 34600 | 16.5 | 10.9 | 2.06 | 66 | 54 | 210738403
ARMSTRONG AIR | 4SHP18LX136P | EAC4X36B+TDR | A80UH1E090B16 | 34200 | 8.1 | 34400 | 15.5 | 11 | 2.08 | 66 | 54 | 210738399
ARMSTRONG AIR | 4SHP18LX136P | EAC4X36B+TDR | A80UH1E070B12 | 34000 | 8.5 | 34400 | 17.1 | 11 | 2.08 | 66 | 54 | 210738390
ARMSTRONG AIR | 4SHP18LX136P | EAC4X36A+TDR | A80US2V070A12L | 34400 | 8.5 | 34600 | 17.5 | 10.4 | 2.04 | 68 | 55 | 210738386
ARMSTRONG AIR | 4SHP18LX136P | EAC4X36A+TDR | A80US2V060A12X | 34400 | 8.5 | 34600 | 18 | 10.9 | 2.06 | 67 | 54 | 210738381
ARMSTRONG AIR | 4SHP18LX136P | EAC4X36A+TDR | A80UH2E070A12 | 34000 | 8.1 | 34600 | 16 | 10.9 | 2.06 | 66 | 54 | 210738377
ARMSTRONG AIR | 4SHP18LX136P | EAC4X36A+TDR | A80UH2E045A12 | 34200 | 8.5 | 34600 | 16 | 10.9 | 2.06 | 66 | 54 | 210738373
ARMSTRONG AIR | 4SHP18LX136P | EAC4X36A+TDR | A80UH1E070A12 | 33600 | 8.5 | 34200 | 17.1 | 10.9 | 2.06 | 67 | 54 | 210738368
ARMSTRONG AIR | 4SHP18LX136P | EAC4X36A+TDR | A80UH1E060A12X | 33400 | 8.1 | 34200 | 16 | 10.9 | 2.04 | 67 | 54 | 210738364
ARMSTRONG AIR | 4SHP18LX136P | EAC4X36A+TDR | A80UH1E045A12 | 33600 | 8.5 | 34200 | 17.1 | 10.9 | 2.06 | 67 | 54 | 210738359
ARMSTRONG AIR | 4SHP18LX136P | EAC4X36A+TDR | A80UH1E040A12X | 33400 | 8.1 | 34200 | 16 | 10.9 | 2.04 | 67 | 54 | 210738355
ARMSTRONG AIR | 4SHP18LX136P | EA(C;U)1P48C+TDR+TXV | A97USMV090C16 | 34200 | 8.5 | 34600 | 18 | 10.4 | 2.12 | 65 | 54 | 210738351
ARMSTRONG AIR | 4SHP18LX136P | EA(C;U)1P48C+TDR+TXV | A97USMV090C12 | 34200 | 8.5 | 34600 | 18 | 10.4 | 2.1 | 65 | 54 | 210738346
ARMSTRONG AIR | 4SHP18LX136P | EA(C;U)1P48C+TDR+TXV | A97US2V080C16X | 34200 | 8.5 | 34600 | 18 | 10.4 | 2.12 | 65 | 54 | 210738342
ARMSTRONG AIR | 4SHP18LX136P | EA(C;U)1P48C+TDR+TXV | A96US2V110C16 | 34200 | 8.5 | 34600 | 17.5 | 10.4 | 2.12 | 65 | 54 | 210738337
ARMSTRONG AIR | 4SHP18LX136P | EA(C;U)1P48C+TDR+TXV | A96US2V090C16 | 34200 | 8.5 | 34600 | 18 | 10.4 | 2.12 | 65 | 54 | 210738333
ARMSTRONG AIR | 4SHP18LX136P | EA(C;U)1P48C+TDR+TXV | A96US2V090C12 | 34200 | 8.5 | 34600 | 18 | 10.4 | 2.12 | 65 | 54 | 210738329
ARMSTRONG AIR | 4SHP18LX136P | EA(C;U)1P48C+TDR+TXV | A96UH2E090C16 | 34200 | 8.1 | 34600 | 15.5 | 10.4 | 2.12 | 65 | 54 | 210738324
ARMSTRONG AIR | 4SHP18LX136P | EA(C;U)1P48C+TDR+TXV | A93UH1E110C16 | 34000 | 8.1 | 34400 | 16.5 | 10.9 | 2.14 | 64 | 54 | 210738315
ARMSTRONG AIR | 4SHP18LX136P | EA(C;U)1P48C+TDR+TXV | A93UH1E090C12 | 34200 | 8.1 | 34600 | 17.1 | 10.4 | 2.12 | 65 | 54 | 210738309
ARMSTRONG AIR | 4SHP18LX136P | EA(C;U)1P48C+TDR+TXV | A80UH2E110C16 | 34200 | 8.1 | 34400 | 16 | 10.9 | 2.14 | 65 | 54 | 210738304
ARMSTRONG AIR | 4SHP18LX136P | EA(C;U)1P48B+TDR+TXV | A97US2V060B12X | 34000 | 8.1 | 34600 | 17.5 | 10.4 | 2.08 | 65 | 55 | 210738296
ARMSTRONG AIR | 4SHP18LX136P | EA(C;U)1P48B+TDR+TXV | A97US2V040B12X | 34000 | 8.1 | 34600 | 18 | 10.4 | 2.08 | 65 | 55 | 210738291
ARMSTRONG AIR | 4SHP18LX136P | EA(C;U)1P48B+TDR+TXV | A96US2V070B12 | 34000 | 8.5 | 34600 | 18 | 10.4 | 2.08 | 65 | 55 | 210738287
ARMSTRONG AIR | 4SHP18LX136P | EA(C;U)1P48B+TDR+TXV | A96US2V045B12 | 34000 | 8.1 | 34600 | 17.5 | 10 | 2.06 | 65 | 55 | 210738283
ARMSTRONG AIR | 4SHP18LX136P | EA(C;U)1P48B+TDR+TXV | A96UH2E070B12 | 33400 | 8.1 | 34400 | 17.1 | 10.4 | 2.08 | 65 | 54 | 210738278
ARMSTRONG AIR | 4SHP18LX136P | EA(C;U)1P48B+TDR+TXV | A96UH2E045B12 | 33400 | 8.1 | 34400 | 17.1 | 10.4 | 2.08 | 65 | 54 | 210738274
ARMSTRONG AIR | 4SHP18LX136P | EA(C;U)1P48B+TDR+TXV | A96UH1E070B12 | 33200 | 8.1 | 34200 | 16.5 | 10.4 | 2.1 | 64 | 54 | 210738270
ARMSTRONG AIR | 4SHP18LX136P | EA(C;U)1P48B+TDR+TXV | A96UH1E045B12 | 32800 | 8.1 | 34000 | 17.1 | 10.4 | 2.08 | 65 | 54 | 210738265
ARMSTRONG AIR | 4SHP18LX136P | EA(C;U)1P48B+TDR+TXV | A95UH1E070B12 | 32800 | 8.1 | 34000 | 17.1 | 10.4 | 2.1 | 64 | 54 | 210738257
ARMSTRONG AIR | 4SHP18LX136P | EA(C;U)1P48B+TDR+TXV | A93UH1E070B12 | 33400 | 8.1 | 34400 | 17.1 | 10.4 | 2.08 | 65 | 54 | 210738252
ARMSTRONG AIR | 4SHP18LX136P | EA(C;U)1P48B+TDR+TXV | A93UH1E045B12 | 33600 | 8.1 | 34600 | 16.5 | 10.4 | 2.08 | 65 | 54 | 210738248
ARMSTRONG AIR | 4SHP18LX136P | EA(C;U)1P48B+TDR+TXV | A80US2V090B16L | 34000 | 8.1 | 34600 | 17.5 | 10.4 | 2.1 | 65 | 54 | 210738240
ARMSTRONG AIR | 4SHP18LX136P | EA(C;U)1P48B+TDR+TXV | A80US2V090B16 | 34000 | 8.1 | 34600 | 17.5 | 10.4 | 2.1 | 65 | 54 | 210738235
ARMSTRONG AIR | 4SHP18LX136P | EA(C;U)1P48B+TDR+TXV | A80US2V080B16X | 34200 | 8.5 | 34600 | 18 | 10.4 | 2.12 | 65 | 54 | 210738231
ARMSTRONG AIR | 4SHP18LX136P | EA(C;U)1P48B+TDR+TXV | A80UH2E090B16 | 34000 | 8.1 | 34400 | 16.5 | 10.4 | 2.12 | 65 | 54 | 210738227
ARMSTRONG AIR | 4SHP18LX136P | EA(C;U)1P48B+TDR+TXV | A80UH2E090B12 | 34200 | 8.1 | 34600 | 17.1 | 10.4 | 2.12 | 65 | 54 | 210738222
ARMSTRONG AIR | 4SHP18LX136P | EA(C;U)1P48B+TDR+TXV | A80UH1E090B16 | 34000 | 8.1 | 34400 | 16 | 10.9 | 2.12 | 65 | 54 | 210738221
ARMSTRONG AIR | 4SHP18LX136P | EA(C;U)1P48B+TDR+TXV | A80UH1E080B16X | 33800 | 8.1 | 34600 | 15.5 | 10.4 | 2.08 | 65 | 54 | 210738220
ARMSTRONG AIR | 4SHP18LX136P | EA(C;U)1P48B+TDR+TXV | A80UH1E070B12 | 33800 | 8.1 | 34400 | 16.5 | 10.4 | 2.12 | 65 | 54 | 210738217
ARMSTRONG AIR | 4SHP18LX136P | EA(C;U)1P36B+TDR+TXV | EFV12BCA | 32800 | 8.1 | 33600 | 15.5 | 10.9 | 2.06 | 67 | 54 | 210738213
ARMSTRONG AIR | 4SHP18LX136P | EA(C;U)1P36B+TDR+TXV | A97US2V060B12X | 34200 | 8.5 | 34600 | 17.5 | 10.4 | 2.02 | 68 | 55 | 210738211
ARMSTRONG AIR | 4SHP18LX136P | EA(C;U)1P36B+TDR+TXV | A97US2V040B12X | 34400 | 8.5 | 34600 | 17.5 | 10.4 | 2.02 | 68 | 55 | 210738207
ARMSTRONG AIR | 4SHP18LX136P | EA(C;U)1P36B+TDR+TXV | A96US2V070B12 | 34400 | 8.5 | 34600 | 18 | 10.4 | 2.04 | 68 | 55 | 210738203
ARMSTRONG AIR | 4SHP18LX136P | EA(C;U)1P36B+TDR+TXV | A96US2V045B12 | 34200 | 8.5 | 34600 | 17.5 | 10.4 | 2.02 | 68 | 55 | 210738199
ARMSTRONG AIR | 4SHP18LX136P | EA(C;U)1P36B+TDR+TXV | A96UH2E070B12 | 33600 | 8.1 | 34200 | 16 | 10.9 | 2.04 | 67 | 54 | 210738194
ARMSTRONG AIR | 4SHP18LX136P | EA(C;U)1P36B+TDR+TXV | A96UH2E045B12 | 33800 | 8.1 | 34400 | 16.5 | 10.9 | 2.04 | 67 | 54 | 210738190
ARMSTRONG AIR | 4SHP18LX136P | EA(C;U)1P36B+TDR+TXV | A93UH1E070B12 | 33800 | 8.1 | 34400 | 16.5 | 10.9 | 2.06 | 67 | 54 | 210738186
ARMSTRONG AIR | 4SHP18LX136P | EA(C;U)1P36B+TDR+TXV | A93UH1E030B12 | 33200 | 8.1 | 34200 | 15.5 | 10.4 | 2.04 | 67 | 54 | 210738177
ARMSTRONG AIR | 4SHP18LX136P | EA(C;U)1P36B+TDR+TXV | A80US2V090B16L | 34400 | 8.5 | 34600 | 17.5 | 10.4 | 2.04 | 68 | 55 | 210738173
ARMSTRONG AIR | 4SHP18LX136P | EA(C;U)1P36B+TDR+TXV | A80US2V080B16X | 34600 | 8.5 | 34600 | 18 | 11 | 2.08 | 67 | 54 | 210738169
ARMSTRONG AIR | 4SHP18LX136P | EA(C;U)1P36B+TDR+TXV | A80UH2E090B16 | 34200 | 8.1 | 34400 | 15.5 | 11 | 2.08 | 67 | 54 | 210738168
ARMSTRONG AIR | 4SHP18LX136P | EA(C;U)1P36B+TDR+TXV | A80UH2E090B12 | 34200 | 8.5 | 34600 | 16.5 | 10.9 | 2.06 | 66 | 54 | 210738167
ARMSTRONG AIR | 4SHP18LX136P | EA(C;U)1P36B+TDR+TXV | A80UH1E090B16 | 34200 | 8.1 | 34400 | 15.5 | 11 | 2.08 | 66 | 54 | 210738163
ARMSTRONG AIR | 4SHP18LX136P | EA(C;U)1P36B+TDR+TXV | A80UH1E070B12 | 34000 | 8.5 | 34400 | 17.1 | 11 | 2.08 | 66 | 54 | 210738154
ARMSTRONG AIR | 4SHP18LX136P | EA(C;U)1P36A+TDR+TXV | A80US2V070A12L | 34400 | 8.5 | 34600 | 17.5 | 10.4 | 2.04 | 68 | 55 | 210738150
ARMSTRONG AIR | 4SHP18LX136P | EA(C;U)1P36A+TDR+TXV | A80US2V060A12X | 34400 | 8.5 | 34600 | 18 | 10.9 | 2.06 | 67 | 54 | 210738146
ARMSTRONG AIR | 4SHP18LX136P | EA(C;U)1P36A+TDR+TXV | A80UH2E070A12 | 34000 | 8.1 | 34600 | 16 | 10.9 | 2.06 | 66 | 54 | 210738142
ARMSTRONG AIR | 4SHP18LX136P | EA(C;U)1P36A+TDR+TXV | A80UH2E045A12 | 34200 | 8.5 | 34600 | 16 | 10.9 | 2.06 | 66 | 54 | 210738141
ARMSTRONG AIR | 4SHP18LX136P | EA(C;U)1P36A+TDR+TXV | A80UH1E070A12 | 33600 | 8.5 | 34200 | 17.1 | 10.9 | 2.06 | 67 | 54 | 210738140
ARMSTRONG AIR | 4SHP18LX136P | EA(C;U)1P36A+TDR+TXV | A80UH1E060A12X | 33400 | 8.1 | 34200 | 16 | 10.9 | 2.04 | 67 | 54 | 210738139
ARMSTRONG AIR | 4SHP18LX136P | EA(C;U)1P36A+TDR+TXV | A80UH1E045A12 | 33600 | 8.5 | 34200 | 17.1 | 10.9 | 2.06 | 67 | 54 | 210738137
ARMSTRONG AIR | 4SHP18LX136P | EA(C;U)1P36A+TDR+TXV | A80UH1E040A12X | 33400 | 8.1 | 34200 | 16 | 10.9 | 2.04 | 67 | 54 | 210738132
ARMSTRONG AIR | 4SHP18LX136P | E*1P36C+TDR+TXV | EFV16CCA | 34400 | 8.5 | 34600 | 17.1 | 11 | 2.24 | 68 | 56 | 210738128
ARMSTRONG AIR | 4SHP18LX136P | E*1P36C+TDR+TXV | A97USMV090C16 | 35000 | 8.5 | 34600 | 18 | 11 | 2.22 | 69 | 57 | 210738124
ARMSTRONG AIR | 4SHP18LX136P | E*1P36C+TDR+TXV | A97USMV090C12 | 35000 | 8.5 | 34600 | 18 | 11 | 2.2 | 69 | 57 | 210738120
ARMSTRONG AIR | 4SHP18LX136P | E*1P36C+TDR+TXV | A97US2V080C16X | 35000 | 8.5 | 34600 | 18 | 11 | 2.22 | 69 | 56 | 210738116
ARMSTRONG AIR | 4SHP18LX136P | E*1P36C+TDR+TXV | A96US2V110C16 | 35000 | 8.5 | 34600 | 18 | 11 | 2.22 | 69 | 57 | 210738112
ARMSTRONG AIR | 4SHP18LX136P | E*1P36C+TDR+TXV | A96US2V090C16 | 35000 | 8.5 | 34600 | 18 | 11 | 2.22 | 69 | 57 | 210738107
ARMSTRONG AIR | 4SHP18LX136P | E*1P36C+TDR+TXV | A96US2V090C12 | 35000 | 8.5 | 34600 | 18 | 11 | 2.2 | 69 | 57 | 210738106
ARMSTRONG AIR | 4SHP18LX136P | E*1P36C+TDR+TXV | A96UH2E090C16 | 34800 | 8.5 | 34600 | 16.5 | 11 | 2.22 | 69 | 56 | 210738104
ARMSTRONG AIR | 4SHP18LX136P | E*1P36C+TDR+TXV | A96UH1E090C16 | 34600 | 8.5 | 34600 | 16.5 | 11 | 2.22 | 68 | 56 | 210738101
ARMSTRONG AIR | 4SHP18LX136P | E*1P36C+TDR+TXV | A93UH1E110C16 | 34600 | 8.5 | 34600 | 16.5 | 11 | 2.24 | 68 | 56 | 210738097
ARMSTRONG AIR | 4SHP18LX136P | E*1P36C+TDR+TXV | A93UH1E090C16 | 34600 | 8.5 | 34600 | 16.5 | 11 | 2.22 | 68 | 56 | 210738093
ARMSTRONG AIR | 4SHP18LX136P | E*1P36C+TDR+TXV | A93UH1E090C12 | 34800 | 8.5 | 34600 | 17.5 | 11 | 2.22 | 69 | 56 | 210738089
ARMSTRONG AIR | 4SHP18LX136P | E*1P36C+TDR+TXV | A80UH2E110C16 | 35200 | 8.5 | 34600 | 16.5 | 11.5 | 2.26 | 68 | 56 | 210738084
ARMSTRONG AIR | 4SHP18LX136P | E*1P36B+TDR+TXV | EFV12BCA | 34600 | 8.5 | 34600 | 16.5 | 11 | 2.2 | 68 | 56 | 210738080
ARMSTRONG AIR | 4SHP18LX136P | E*1P36B+TDR+TXV | A97US2V060B12X | 34800 | 8.5 | 34600 | 18 | 10.9 | 2.18 | 69 | 57 | 210738076
ARMSTRONG AIR | 4SHP18LX136P | E*1P36B+TDR+TXV | A97US2V040B12X | 34800 | 8.5 | 34600 | 18.5 | 10.9 | 2.18 | 69 | 57 | 210738072
ARMSTRONG AIR | 4SHP18LX136P | E*1P36B+TDR+TXV | A96US2V070B12 | 34800 | 8.5 | 34600 | 18.5 | 10.9 | 2.18 | 69 | 57 | 210738067
ARMSTRONG AIR | 4SHP18LX136P | E*1P36B+TDR+TXV | A96US2V045B12 | 34800 | 8.5 | 34600 | 18.5 | 10.4 | 2.16 | 70 | 58 | 210738063
ARMSTRONG AIR | 4SHP18LX136P | E*1P36B+TDR+TXV | A96UH2E070B12 | 34000 | 8.5 | 34600 | 17.1 | 10.9 | 2.18 | 68 | 56 | 210738058
ARMSTRONG AIR | 4SHP18LX136P | E*1P36B+TDR+TXV | A96UH2E045B12 | 34200 | 8.5 | 34600 | 17.5 | 10.9 | 2.2 | 68 | 56 | 210738054
ARMSTRONG AIR | 4SHP18LX136P | E*1P36B+TDR+TXV | A96UH1E070B12 | 33800 | 8.5 | 34600 | 17.5 | 10.9 | 2.2 | 68 | 55 | 210738050
ARMSTRONG AIR | 4SHP18LX136P | E*1P36B+TDR+TXV | A96UH1E030B12 | 33800 | 8.5 | 34600 | 16.5 | 10.9 | 2.18 | 68 | 55 | 210738047
ARMSTRONG AIR | 4SHP18LX136P | E*1P36B+TDR+TXV | A95UH1E070B12 | 33600 | 8.5 | 34600 | 17.5 | 11 | 2.2 | 67 | 55 | 210738043
ARMSTRONG AIR | 4SHP18LX136P | E*1P36B+TDR+TXV | A93UH1E070B12 | 34200 | 8.5 | 34600 | 17.1 | 10.9 | 2.2 | 68 | 56 | 210738040
ARMSTRONG AIR | 4SHP18LX136P | E*1P36B+TDR+TXV | A93UH1E045B12 | 34400 | 8.5 | 34600 | 17.1 | 10.9 | 2.18 | 69 | 56 | 210738036
ARMSTRONG AIR | 4SHP18LX136P | E*1P36B+TDR+TXV | A93UH1E030B12 | 34000 | 8.5 | 34600 | 17.1 | 10.9 | 2.18 | 68 | 56 | 210738032
ARMSTRONG AIR | 4SHP18LX136P | E*1P36B+TDR+TXV | A80US2V090B16L | 35000 | 8.5 | 34600 | 18 | 11 | 2.2 | 69 | 57 | 210738028
ARMSTRONG AIR | 4SHP18LX136P | E*1P36B+TDR+TXV | A80US2V080B16X | 35000 | 8.5 | 34600 | 18.5 | 11 | 2.22 | 69 | 56 | 210738024
ARMSTRONG AIR | 4SHP18LX136P | E*1P36B+TDR+TXV | A80UH2E090B16 | 34800 | 8.5 | 34600 | 16.5 | 11 | 2.22 | 68 | 56 | 210738019
ARMSTRONG AIR | 4SHP18LX136P | E*1P36B+TDR+TXV | A80UH2E090B12 | 34800 | 8.5 | 34600 | 17.5 | 11 | 2.22 | 69 | 56 | 210738015
ARMSTRONG AIR | 4SHP18LX136P | E*1P36B+TDR+TXV | A80UH1E090B16 | 34800 | 8.5 | 34600 | 17.1 | 11 | 2.24 | 68 | 56 | 210738011
ARMSTRONG AIR | 4SHP18LX136P | E*1P36B+TDR+TXV | A80UH1E080B16X | 34600 | 8.5 | 34600 | 15.5 | 10.9 | 2.2 | 69 | 57 | 210738007
ARMSTRONG AIR | 4SHP18LX136P | E*1P36B+TDR+TXV | A80UH1E070B12 | 34400 | 8.5 | 34600 | 18 | 11 | 2.22 | 68 | 56 | 210738002
ARMSTRONG AIR | 4SHP18LX136P | E*1P36A+TDR+TXV | A80US2V070A12L | 34800 | 8.5 | 34600 | 18 | 10.9 | 2.18 | 69 | 57 | 210737998
ARMSTRONG AIR | 4SHP18LX136P | E*1P36A+TDR+TXV | A80US2V060A12X | 35000 | 8.5 | 34600 | 18.5 | 11 | 2.22 | 69 | 57 | 210737994
ARMSTRONG AIR | 4SHP18LX136P | E*1P36A+TDR+TXV | A80UH2E070A12 | 34400 | 8.5 | 34600 | 17.1 | 10.9 | 2.2 | 69 | 56 | 210737989
ARMSTRONG AIR | 4SHP18LX136P | E*1P36A+TDR+TXV | A80UH2E045A12 | 34600 | 8.5 | 34600 | 17.5 | 11 | 2.2 | 69 | 56 | 210737985
ARMSTRONG AIR | 4SHP18LX136P | E*1P36A+TDR+TXV | A80UH1E070A12 | 34000 | 8.5 | 34600 | 18 | 11 | 2.2 | 68 | 55 | 210737980
ARMSTRONG AIR | 4SHP18LX136P | E*1P36A+TDR+TXV | A80UH1E060A12X | 33800 | 8.5 | 34600 | 17.1 | 10.9 | 2.18 | 68 | 55 | 210737976
ARMSTRONG AIR | 4SHP18LX136P | E*1P36A+TDR+TXV | A80UH1E045A12 | 34000 | 8.5 | 34600 | 18 | 11 | 2.2 | 68 | 55 | 210737972
ARMSTRONG AIR | 4SHP18LX136P | E*1P36A+TDR+TXV | A80UH1E040A12X | 33800 | 8.5 | 34600 | 17.1 | 10.9 | 2.18 | 68 | 55 | 210737968
ARMSTRONG AIR | 4SHP18LX136P | BCE7S42M*4X | BCE7S42M*4X | 35000 | 8.5 | 36200 | 18 | 11 | 2.14 | 64 | 51 | 210737964
ARMSTRONG AIR | 4SHP18LX136P | BCE7E36M*4X - TXV | BCE7E36M*4X - TXV | 33600 | 8.5 | 34600 | 17.5 | 10.9 | 2.24 | 68 | 56 | 210737956
ARMSTRONG AIR | 4SHP18LX136P | BCE5V42M*4X | BCE5V42M*4X | 34400 | 8.5 | 35000 | 17.5 | 11.7 | 2.18 | 63 | 52 | 210737952
ARMSTRONG AIR | 4SHP18LX136P | BCE5V36M*4X | BCE5V36M*4X | 34200 | 8.5 | 34800 | 19 | 11.7 | 2.16 | 64 | 52 | 210737949
ARMSTRONG AIR | 4SHP18LX136P | BCE5E42M*4X | BCE5E42M*4X | 34000 | 8.5 | 35000 | 18 | 11.5 | 2.16 | 63 | 52 | 210737945
ARMSTRONG AIR | 4SHP18LX136P | BCE5E36M*4X | BCE5E36M*4X | 33800 | 8.5 | 35200 | 17.1 | 11 | 2.14 | 64 | 52 | 210737940
ARMSTRONG AIR | 4SHP18LX136P | BCE5C36M*1P+TXV | BCE5C36M*1P+TXV | 34000 | 8.5 | 35400 | 15.5 | 11 | 2.1 | 59 | 53 | 210737936
ARMSTRONG AIR | 4SHP18LX136P | BCE7S36 | BCE7S36 | 34000 | 8.5 | 35600 | 19 | 11.7 | 2.14 | 63 | 52 | 210737934
ARMSTRONG AIR | 4SHP18LX160P | BCE7S48 | BCE7S48 | 46000 | 8.1 | 48000 | 18 | 11.7 | 2.08 | 68 | 56 | 210727716
ARMSTRONG AIR | 4SHP18LX160P | BCE7E48M*4X | BCE7E48M*4X | 45500 | 8.1 | 47000 | 16.5 | 11 | 2.06 | 69 | 59 | 210727715
ARMSTRONG AIR | 4SHP18LX160P | EAC4X60C+TDR | A97USMV110C20 | 57000 | 8.1 | 58000 | 17.1 | 10 | 1.94 | 66 | 57 | 210727542
ARMSTRONG AIR | 4SHP18LX160P | EAC4X60C+TDR | A97USMV090C20 | 57000 | 8.1 | 58500 | 17.1 | 10 | 1.92 | 65 | 57 | 210727541
ARMSTRONG AIR | 4SHP18LX160P | EAC4X60C+TDR | A97US2V080C20X | 57000 | 8.1 | 58000 | 17 | 10 | 1.94 | 66 | 57 | 210727540
ARMSTRONG AIR | 4SHP18LX160P | EAC4X60C+TDR | A96US2V110C20 | 57000 | 8.1 | 58000 | 17.1 | 10 | 1.94 | 66 | 57 | 210727539
ARMSTRONG AIR | 4SHP18LX160P | EAC4X60C+TDR | A96US2V090C20 | 57000 | 8.1 | 58500 | 17.1 | 10 | 1.92 | 65 | 57 | 210727538
ARMSTRONG AIR | 4SHP18LX160P | EAC4X60C+TDR | A80US2V110C20L | 57000 | 8.1 | 58000 | 17 | 10 | 1.92 | 66 | 57 | 210727535
ARMSTRONG AIR | 4SHP18LX160P | EAC4X60C+TDR | A80US2V110C20* | 57000 | 8.1 | 58000 | 17 | 10 | 1.92 | 66 | 57 | 210727534
ARMSTRONG AIR | 4SHP18LX160P | EAC4X60C+TDR | A80US2V100C20X | 57500 | 8.1 | 57500 | 17.1 | 10.4 | 1.96 | 65 | 57 | 210727533
ARMSTRONG AIR | 4SHP18LX160P | EAC4X60C+TDR | A80US2V090C20* | 57500 | 8.1 | 58000 | 17.1 | 10.4 | 1.94 | 65 | 57 | 210727532
ARMSTRONG AIR | 4SHP18LX160P | EAC4X60C+TDR | A80US2V080C20X | 57500 | 8.1 | 57500 | 17.1 | 10.4 | 1.96 | 65 | 57 | 210727531
ARMSTRONG AIR | 4SHP18LX160P | EA(C;U)1P60C+TDR+TXV | A97USMV110C20 | 57000 | 8.1 | 58000 | 17.1 | 10 | 1.94 | 66 | 57 | 210727524
ARMSTRONG AIR | 4SHP18LX160P | EA(C;U)1P60C+TDR+TXV | A97USMV090C20 | 57000 | 8.1 | 58500 | 17 | 10 | 1.92 | 65 | 57 | 210727523
ARMSTRONG AIR | 4SHP18LX160P | EA(C;U)1P60C+TDR+TXV | A97US2V080C20X | 57000 | 8.1 | 58000 | 17 | 10 | 1.94 | 66 | 57 | 210727522
ARMSTRONG AIR | 4SHP18LX160P | EA(C;U)1P60C+TDR+TXV | A96US2V110C20 | 57000 | 8.1 | 58000 | 17.1 | 10 | 1.94 | 66 | 57 | 210727521
ARMSTRONG AIR | 4SHP18LX160P | EA(C;U)1P60C+TDR+TXV | A96US2V090C20 | 57000 | 8.1 | 58500 | 17.1 | 10 | 1.92 | 65 | 57 | 210727520
ARMSTRONG AIR | 4SHP18LX160P | EA(C;U)1P60C+TDR+TXV | A80US2V110C20L | 57000 | 8.1 | 58000 | 17 | 10 | 1.92 | 66 | 57 | 210727517
ARMSTRONG AIR | 4SHP18LX160P | EA(C;U)1P60C+TDR+TXV | A80US2V100C20X | 57500 | 8.1 | 57500 | 17.1 | 10.4 | 1.96 | 65 | 57 | 210727515
ARMSTRONG AIR | 4SHP18LX160P | EA(C;U)1P60C+TDR+TXV | A80US2V090C20* | 57500 | 8.1 | 58000 | 17.1 | 10.4 | 1.94 | 65 | 57 | 210727514
ARMSTRONG AIR | 4SHP18LX160P | EA(C;U)1P60C+TDR+TXV | A80US2V080C20X | 57500 | 8.1 | 57500 | 17.1 | 10.4 | 1.96 | 65 | 57 | 210727513
ARMSTRONG AIR | 4SHP18LX160P | BCE7S60 - TXV | BCE7S60 - TXV | 57000 | 8.5 | 57500 | 17.1 | 10.9 | 1.96 | 67 | 54 | 210727506
DUCANE | 4HP18V60P | EAC4X60D | 96G1UH135DE20 | 58500 | 8.1 | 57500 | 15.2 | 10.4 | 1.96 | 70 | 59 | 209338597
DUCANE | 4HP18V60P | EA(C,U)1P60D+H4TXV03 | 96G1UH135DE20 | 58500 | 8.1 | 57500 | 15.2 | 10.4 | 1.96 | 70 | 59 | 209338592
CONCORD | 4HP18V60P | EAC4X60D | 96G1UH135DE20 | 58500 | 8.1 | 57500 | 15.2 | 10.4 | 1.96 | 70 | 59 | 209338581
CONCORD | 4HP18V60P | EA(C,U)1P60D+H4TXV03 | 96G1UH135DE20 | 58500 | 8.1 | 57500 | 15.2 | 10.4 | 1.96 | 70 | 59 | 209338576
ALLIED | 4HP18V60P | EAC4X60D | 96G1UH135DE20 | 58500 | 8.1 | 57500 | 15.2 | 10.4 | 1.96 | 70 | 59 | 209338565
ALLIED | 4HP18V60P | EA(C,U)1P60D+H4TXV03 | 96G1UH135DE20 | 58500 | 8.1 | 57500 | 15.2 | 10.4 | 1.96 | 70 | 59 | 209338560
AC PRO | 4HP18V60P | EAC4X60D | 96G1UH135DE20 | 58500 | 8.1 | 57500 | 15.2 | 10.4 | 1.96 | 70 | 59 | 209338550
AC PRO | 4HP18V60P | EA(C,U)1P60D+H4TXV03 | 96G1UH135DE20 | 58500 | 8.1 | 57500 | 15.2 | 10.4 | 1.96 | 70 | 59 | 209338545
DUCANE | 4HP18V36P | ED1P30/36C+H4TXV02 | 96G2DF090CE16 | 34400 | 8.1 | 36000 | 16.5 | 11.7 | 2.04 | 61 | 50 | 209332251
DUCANE | 4HP18V36P | ED1P30/36B+H4TXV02 | 96G2DF070BE16 | 34400 | 8.1 | 36000 | 16 | 11.5 | 2.02 | 62 | 51 | 209332249
DUCANE | 4HP18V36P | EAH1P48B+H4TXV02 | 96G2UH070BE12 | 33400 | 8.5 | 33400 | 18 | 11 | 2.1 | 64 | 55 | 209332243
DUCANE | 4HP18V36P | EAH1P48B+H4TXV02 | 96G2UH045BE12 | 33600 | 8.5 | 33400 | 18 | 11 | 2.1 | 64 | 55 | 209332242
DUCANE | 4HP18V36P | EAC4X48C | 96G2UH090CE16 | 34200 | 8.1 | 34600 | 15.5 | 10.4 | 2.12 | 64 | 54 | 209332240
DUCANE | 4HP18V36P | EAC4X48B | 96G2UH070BE12 | 33400 | 8.1 | 34400 | 17.1 | 10.4 | 2.08 | 65 | 54 | 209332239
DUCANE | 4HP18V36P | EAC4X48B | 96G2UH045BE12 | 33400 | 8.1 | 34400 | 17.1 | 10.4 | 2.08 | 66 | 54 | 209332238
DUCANE | 4HP18V36P | EAC4X36B | 96G2UH070BE12 | 33600 | 8.1 | 34200 | 16 | 10.9 | 2.04 | 67 | 54 | 209332237
DUCANE | 4HP18V36P | EAC4X36B | 96G2UH045BE12 | 33800 | 8.1 | 34400 | 16.5 | 10.9 | 2.04 | 67 | 54 | 209332236
DUCANE | 4HP18V36P | EA(C,U)1P48C+H4TXV02 | 96G2UH110CE20 | 34400 | 8.1 | 34600 | 15.5 | 10.4 | 2.1 | 65 | 54 | 209332235
DUCANE | 4HP18V36P | EA(C,U)1P48C+H4TXV02 | 96G2UH090CE16 | 34200 | 8.1 | 34600 | 15.5 | 10.4 | 2.12 | 64 | 54 | 209332234
DUCANE | 4HP18V36P | EA(C,U)1P48B+H4TXV02 | 96G2UH070BE12 | 33400 | 8.1 | 34400 | 17.1 | 10.4 | 2.08 | 65 | 54 | 209332233
DUCANE | 4HP18V36P | EA(C,U)1P48B+H4TXV02 | 96G2UH045BE12 | 33400 | 8.1 | 34400 | 17.1 | 10.4 | 2.08 | 66 | 54 | 209332232
DUCANE | 4HP18V36P | EA(C,U)1P36B+H4TXV02 | 96G2UH070BE12 | 33600 | 8.1 | 34200 | 16 | 10.9 | 2.04 | 67 | 54 | 209332231
DUCANE | 4HP18V36P | EA(C,U)1P36B+H4TXV02 | 96G2UH045BE12 | 33800 | 8.1 | 34400 | 16.5 | 10.9 | 2.04 | 67 | 54 | 209332230
DUCANE | 4HP18V36P | E*1P36C+H4TXV02 | 96G2UH090CE16 | 34800 | 8.5 | 35400 | 16.5 | 11 | 2.22 | 64 | 55 | 209332228
DUCANE | 4HP18V36P | E*1P36B+H4TXV02 | 96G2UH070BE12 | 34000 | 8.5 | 35000 | 17.1 | 10.9 | 2.18 | 66 | 55 | 209332227
DUCANE | 4HP18V36P | E*1P36B+H4TXV02 | 96G2UH045BE12 | 34200 | 8.5 | 35200 | 17.5 | 10.9 | 2.2 | 66 | 55 | 209332226
AIREASE | 4SHP18LX136P | EA(C;U)1P30B+TDR+TXV | A93UH1E045B12 | 23800 | 8.1 | 24000 | 18.5 | 12.3 | 1.98 | 66 | 63 | 210821977
AIREASE | 4SHP18LX136P | E*1P23B+TDR+TXV | EFV12BCA | 23000 | 8.1 | 24000 | 17.5 | 12.3 | 1.92 | 63 | 60 | 210821917
DAIKIN | DZ17VSA241B* | DV24FECB14A* |  | 22200 | 8.5 | 22800 | 17.3 | 10.1 | 1.99 | 64 |  | 207168337
DAIKIN | DZ17VSA181B* | DV24FECB14A* |  | 16600 | 8.5 | 17400 | 17.5 | 10.9 | 2.1 | 62 |  | 207168336
DAIKIN | DZ17VSA241B* | DFVE24BP1400A* |  | 22200 | 8.5 | 22800 | 17.3 | 10.1 | 1.99 | 64 |  | 211289150
DAIKIN | DZ17VSA181B* | DFVE24BP1400A* |  | 16600 | 8.5 | 17400 | 17.5 | 10.9 | 2.1 | 62 |  | 211289149
AMANA | ASZS602410A* | AHVE24BP1400A* |  | 22200 | 8.5 | 23200 | 17.3 | 10.1 | 1.99 | 63 |  | 210773174
AMANA | ASZS601810A* | AHVE24BP1400A* |  | 16600 | 8.5 | 17400 | 17.5 | 10.9 | 2.1 | 62 |  | 210773171
DAIKIN | DZ6VSA2410A* | DFVE24BP1400A* |  | 22200 | 8.5 | 23200 | 17.3 | 10.1 | 1.99 | 63 |  | 210435082
DAIKIN | DZ6VSA1810A* | DFVE24BP1400A* |  | 16600 | 8.5 | 17400 | 17.5 | 10.9 | 2.1 | 62 |  | 210435081
DAIKIN | DZ9VCA4810A* | CA*F4961*6D*+MBVC2000**-1A*+TX |  | 45000 | 8.2 | 44500 | 19 | 12 | 1.82 | 61 |  | 210607579
DAIKIN | DZ9VCA3610A* | CA*F3743*6D*+MBVC1600**-1A*+TX |  | 34200 | 8.2 | 34200 | 19 | 12 | 1.85 | 63 |  | 210607577
DAIKIN | DZ9VCA2410A* | CA*F3137*6A*+MBVC1200**-1A*+TX |  | 23200 | 8.2 | 23000 | 21 | 12 | 2.2 | 61 |  | 210607570
DAIKIN | DZ9VCA6010A* | CA*F4961*6D*+MBVC2000**-1A*+TX |  | 52500 | 8.2 | 52500 | 19 | 10.5 | 2 | 65 |  | 210607421
AMANA | ASZV904810A* | CA*F4961*6D*+MBVC2001**-1A*+TX |  | 45000 | 8.2 | 44500 | 19 | 12 | 1.82 | 61 |  | 210607580
AMANA | ASZV903610A* | CA*F3743*6D*+MBVC1601**-1A*+TX |  | 34200 | 8.2 | 34200 | 19 | 12 | 1.85 | 63 |  | 210607578
Liberty Heating & Air Conditioning | ASZV902410A* | CA*F3137*6A*+MBVC1201**-1A*+TX |  | 23200 | 8.2 | 23000 | 21 | 12 | 2.2 | 61 |  | 210607575
FRANKLIN | ASZV902410A* | CA*F3137*6A*+MBVC1201**-1A*+TX |  | 23200 | 8.2 | 23000 | 21 | 12 | 2.2 | 61 |  | 210607574
AMANA | ASZV902410A* | CA*F3137*6A*+MBVC1201**-1A*+TX |  | 23200 | 8.2 | 23000 | 21 | 12 | 2.2 | 61 |  | 210607572
Liberty Heating & Air Conditioning | ASZV906010A* | CA*F4961*6D*+MBVC2001**-1A*+TX |  | 52500 | 8.2 | 52500 | 19 | 10.5 | 2 | 65 |  | 210607426
FRANKLIN | ASZV906010A* | CA*F4961*6D*+MBVC2001**-1A*+TX |  | 52500 | 8.2 | 52500 | 19 | 10.5 | 2 | 65 |  | 210607425
AMANA | ASZV906010A* | CA*F4961*6D*+MBVC2001**-1A*+TX |  | 52500 | 8.2 | 52500 | 19 | 10.5 | 2 | 65 |  | 210607423
Liberty Heating & Air Conditioning | ASZV904810A* | CA*F4961*6D*+MBVC2001**-1A*+TX |  | 45000 | 8.2 | 44500 | 19 | 12 | 1.82 | 61 |  | 210607420
FRANKLIN | ASZV904810A* | CA*F4961*6D*+MBVC2001**-1A*+TX |  | 45000 | 8.2 | 44500 | 19 | 12 | 1.82 | 61 |  | 210607418
Liberty Heating & Air Conditioning | ASZV903610A* | CA*F3743*6D*+MBVC1601**-1A*+TX |  | 34200 | 8.2 | 34200 | 19 | 12 | 1.85 | 63 |  | 210607415
FRANKLIN | ASZV903610A* | CA*F3743*6D*+MBVC1601**-1A*+TX |  | 34200 | 8.2 | 34200 | 19 | 12 | 1.85 | 63 |  | 210607414
FRANKLIN | GSZV902410A* | CA*F3137*6A*+MBVC1201**-1A*+TX |  | 23200 | 8.2 | 23000 | 21 | 12 | 2.2 | 61 |  | 210607573
GOODMAN | GSZV902410A* | CA*F3137*6A*+MBVC1201**-1A*+TX |  | 23200 | 8.2 | 23000 | 21 | 12 | 2.2 | 61 |  | 210607571
FRANKLIN | GSZV906010A* | CA*F4961*6D*+MBVC2001**-1A*+TX |  | 52500 | 8.2 | 52500 | 19 | 10.5 | 2 | 65 |  | 210607424
GOODMAN | GSZV906010A* | CA*F4961*6D*+MBVC2001**-1A*+TX |  | 52500 | 8.2 | 52500 | 19 | 10.5 | 2 | 65 |  | 210607422
FRANKLIN | GSZV904810A* | CA*F4961*6D*+MBVC2001**-1A*+TX |  | 45000 | 8.2 | 44500 | 19 | 12 | 1.82 | 61 |  | 210607417
GOODMAN | GSZV904810A* | CA*F4961*6D*+MBVC2001**-1A*+TX |  | 45000 | 8.2 | 44500 | 19 | 12 | 1.82 | 61 |  | 210607416
FRANKLIN | GSZV903610A* | CA*F3743*6D*+MBVC1601**-1A*+TX |  | 34200 | 8.2 | 34200 | 19 | 12 | 1.85 | 63 |  | 210607413
GOODMAN | GSZV903610A* | CA*F3743*6D*+MBVC1601**-1A*+TX |  | 34200 | 8.2 | 34200 | 19 | 12 | 1.85 | 63 |  | 210607412
BROCK | PH7TAN424**AA* | FV4CN(B,F)003L |  | 23800 | 8.1 | 23800 | 16 | 12 | 2.18 | 59 | 59 | 211275939
WEATHERMAKER | PH7TAN424**AA* | FV4CN(B,F)003L |  | 23800 | 8.1 | 23800 | 16 | 12 | 2.18 | 59 | 59 | 211275942
BROCK | PH7TAN424**AA* | CAP**2517AL* | PG96VTAA36060A** | 23800 | 8.1 | 24400 | 16.5 | 12 | 2.2 | 59 | 59 | 211276786
BROCK | PH7TAN424**AA* | CAP**2517AL* | PG96VTAA48080B** | 23600 | 8.1 | 24000 | 16.5 | 12.5 | 2.22 | 58 | 58 | 211276787
BROCK | PH7TAN424**AA* | CAP**3717AL* | PG80VTLA36070A** | 23600 | 8.1 | 24000 | 17 | 13 | 2.22 | 58 | 58 | 211276805
BROCK | PH7TAN424**AA* | CAP**3717AL* | PG80VTLA48090B** | 23400 | 8.1 | 24000 | 16.5 | 12.5 | 2.2 | 58 | 58 | 211276806
BROCK | PH7TAN424**AA* | CAP**3717AL* | PG96VTAA36060A** | 23600 | 8.1 | 24400 | 16.5 | 12.5 | 2.18 | 58 | 58 | 211276808
BROCK | PH7TAN424**AA* | CAP**3717AL* | PG96VTAA42060B** | 23600 | 8.1 | 24200 | 16.5 | 12.5 | 2.2 | 58 | 58 | 211276809
BROCK | PH7TAN424**AA* | CAP**3721AL* | PG80VTLA48090B** | 23800 | 8.1 | 24200 | 17 | 12.5 | 2.24 | 58 | 58 | 211276812
BROCK | PH7TAN424**AA* | CAP**3721AL* | PG96VTAA42060B** | 23800 | 8.1 | 24400 | 16.5 | 12.5 | 2.22 | 59 | 59 | 211276815
WEATHERMAKER | PH7TAN424**AA* | CAP**2517AL* | PG96VTAA36060A** | 23800 | 8.1 | 24400 | 16.5 | 12 | 2.2 | 59 | 59 | 211276993
WEATHERMAKER | PH7TAN424**AA* | CAP**2517AL* | PG96VTAA48080B** | 23600 | 8.1 | 24000 | 16.5 | 12.5 | 2.22 | 58 | 58 | 211276994
WEATHERMAKER | PH7TAN424**AA* | CAP**3717AL* | PG80VTLA36070A** | 23600 | 8.1 | 24000 | 17 | 13 | 2.22 | 58 | 58 | 211277012
WEATHERMAKER | PH7TAN424**AA* | CAP**3717AL* | PG80VTLA48090B** | 23400 | 8.1 | 24000 | 16.5 | 12.5 | 2.2 | 58 | 58 | 211277013
WEATHERMAKER | PH7TAN424**AA* | CAP**3717AL* | PG96VTAA36060A** | 23600 | 8.1 | 24400 | 16.5 | 12.5 | 2.18 | 58 | 58 | 211277015
WEATHERMAKER | PH7TAN424**AA* | CAP**3717AL* | PG96VTAA42060B** | 23600 | 8.1 | 24200 | 16.5 | 12.5 | 2.2 | 58 | 58 | 211277016
WEATHERMAKER | PH7TAN424**AA* | CAP**3721AL* | PG80VTLA48090B** | 23800 | 8.1 | 24200 | 17 | 12.5 | 2.24 | 58 | 58 | 211277019
WEATHERMAKER | PH7TAN424**AA* | CAP**3721AL* | PG96VTAA42060B** | 23800 | 8.1 | 24400 | 16.5 | 12.5 | 2.22 | 59 | 59 | 211277022
BROCK | PH7TAN424**AA* | CAP**3717AL* | PG96VTAA30040A** | 23600 | 8.1 | 24600 | 16.5 | 12 | 2.16 | 59 | 59 | 211288881
WEATHERMAKER | PH7TAN424**AA* | CAP**3717AL* | PG96VTAA30040A** | 23600 | 8.1 | 24600 | 16.5 | 12 | 2.16 | 59 | 59 | 211288909
BROCK | PH7TAN424**AA* | CAP**2517AL* | PG96VTAA30040A** | 23800 | 8.1 | 24800 | 16.5 | 12 | 2.18 | 58 | 58 | 211581743
WEATHERMAKER | PH7TAN424**AA* | CAP**2517AL* | PG96VTAA30040A** | 23800 | 8.1 | 24800 | 16.5 | 12 | 2.18 | 58 | 58 | 211581744
BROCK | PH7TAN424**AA* | CAP**2517AL* | PG96VTAA42060B** | 23800 | 8.1 | 24400 | 16.5 | 12.5 | 2.22 | 58 | 58 | 211581752
WEATHERMAKER | PH7TAN424**AA* | CAP**2517AL* | PG96VTAA42060B** | 23800 | 8.1 | 24400 | 16.5 | 12.5 | 2.22 | 58 | 58 | 211581753
BRYANT HEATING AND COOLING SYSTEMS | PH7TAN436**AA* | CAP**3721AL* | 83*CA60080C21*** | 35600 | 8.1 | 36000 | 16 | 12 | 2.16 | 62 | 62 | 207868267
BRYANT HEATING AND COOLING SYSTEMS | PH7TAN436**AA* | CAP**3721AL* | 926TB48080V17*** | 34800 | 8.1 | 35400 | 15.5 | 12 | 2.12 | 61 | 61 | 207868699
PAYNE HEATING AND COOLING | PH7TAN436**AA* | CAP**3721AL* | PG96VTAA48080B** | 34800 | 8.1 | 35400 | 15.5 | 12 | 2.12 | 61 | 61 | 207868700
BRYANT HEATING AND COOLING SYSTEMS | PH7TAN436**AA* | CAP**4321AL* | 83*CA60080C21*** | 35600 | 8.1 | 35800 | 16 | 12 | 2.16 | 62 | 62 | 207869268
BRYANT HEATING AND COOLING SYSTEMS | PH7TAN436**AA* | CAP**4321AL* | 926TB48080V17*** | 35000 | 8.1 | 35400 | 15.5 | 12 | 2.12 | 61 | 61 | 207869658
PAYNE HEATING AND COOLING | PH7TAN436**AA* | CAP**4321AL* | PG96VTAA48080B** | 35000 | 8.1 | 35400 | 15.5 | 12 | 2.12 | 61 | 61 | 207869659
BRYANT HEATING AND COOLING SYSTEMS | PH7TAN436**AA* | FV4CN(B,F)005L |  | 35200 | 8.1 | 35000 | 16.5 | 12.5 | 2.18 | 61 | 61 | 207871386
PAYNE HEATING AND COOLING | PH7TAN436**AA* | FV4CN(B,F)005L |  | 35200 | 8.1 | 35000 | 16.5 | 12.5 | 2.18 | 61 | 61 | 207871387
BRYANT HEATING AND COOLING SYSTEMS | PH7TAN436**AA* | FV4CNB006L |  | 35600 | 8.1 | 35200 | 17 | 12.5 | 2.22 | 61 | 61 | 207871401
PAYNE HEATING AND COOLING | PH7TAN436**AA* | FV4CNB006L |  | 35600 | 8.1 | 35200 | 17 | 12.5 | 2.22 | 61 | 61 | 207871402
Lennox | SL25XPV-036-230A** | CBA38MV-042-230*+TDR |  | 34200 | 9.2 | 34400 | 21 | 13.4 | 1.8 | 92 | 75 | 207574744 | Cold Climate
Lennox | SL25XPV-060-230A** | CX35-60D+TDR | SLP99UH135XV60D* | 53500 | 8.6 | 57500 | 19.8 | 11 | 1.8 | 75 | 65 | 207436700
Lennox | SL25XPV-060-230A** | CX35-60D+TDR | SL280UH135V60D* | 54000 | 8.6 | 57500 | 20 | 11.2 | 1.8 | 75 | 65 | 207436699
Lennox | SL25XPV-060-230A** | CX35-60D+TDR | EL296UH135XV60D* | 54000 | 8.6 | 57500 | 19.8 | 11.2 | 1.8 | 75 | 65 | 207436698
Lennox | SL25XPV-060-230A** | CX35-60C+TDR | SLP99UH110XV60C* | 55000 | 8.7 | 58500 | 20.2 | 11.2 | 1.86 | 75 | 65 | 207436697
Lennox | SL25XPV-060-230A** | CX35-60C+TDR | SLP99UH090XV60C* | 55000 | 8.7 | 58500 | 20 | 11.2 | 1.86 | 75 | 65 | 207436696
Lennox | SL25XPV-060-230A** | CX35-60C+TDR | SL297UH080NV60C* | 55000 | 8.7 | 58500 | 20 | 11.2 | 1.84 | 76 | 65 | 207436695
Lennox | SL25XPV-060-230A** | CX35-60C+TDR | SL280UH110XV60C* | 55500 | 8.7 | 58500 | 20.2 | 11.5 | 1.86 | 75 | 65 | 207436694
Lennox | SL25XPV-060-230A** | CX35-60C+TDR | SL280UH110V60C* | 55500 | 8.7 | 58500 | 20.2 | 11.5 | 1.86 | 75 | 65 | 207436693
Lennox | SL25XPV-060-230A** | CX35-60C+TDR | SL280UH100NV60C* | 55000 | 8.7 | 58000 | 20.2 | 11.2 | 1.86 | 76 | 65 | 207436692
Lennox | SL25XPV-060-230A** | CX35-60C+TDR | SL280UH090XV60C* | 55500 | 8.7 | 58500 | 20.4 | 11.5 | 1.86 | 75 | 65 | 207436691
Lennox | SL25XPV-060-230A** | CX35-60C+TDR | SL280UH090V60C* | 55500 | 8.7 | 58500 | 20.4 | 11.5 | 1.86 | 75 | 65 | 207436690
Lennox | SL25XPV-060-230A** | CX35-60C+TDR | SL280UH080NV60C* | 55000 | 8.7 | 58000 | 20.4 | 11.2 | 1.86 | 76 | 66 | 207436689
Lennox | SL25XPV-060-230A** | CX35-60C+TDR | EL296UH110XV60C* | 55000 | 8.7 | 58500 | 20.2 | 11.2 | 1.86 | 75 | 65 | 207436688
Lennox | SL25XPV-060-230A** | CX35-60C+TDR | EL296UH090XV60C* | 55000 | 8.7 | 58500 | 20 | 11.2 | 1.84 | 75 | 65 | 207436687
Lennox | SL25XPV-060-230A** | CX35-49C+TDR | SLP99UH110XV60C* | 53000 | 8.4 | 57500 | 19.6 | 10.7 | 1.78 | 75 | 66 | 207436686
Lennox | SL25XPV-060-230A** | CX35-49C+TDR | SLP99UH090XV60C* | 53000 | 8.4 | 57500 | 19.4 | 10.7 | 1.78 | 75 | 66 | 207436685
Lennox | SL25XPV-060-230A** | CX35-49C+TDR | SL297UH080NV60C* | 53000 | 8.4 | 57500 | 19.4 | 10.7 | 1.76 | 75 | 66 | 207436684
Lennox | SL25XPV-060-230A** | CX35-49C+TDR | SL280UH110XV60C* | 53500 | 8.4 | 57000 | 19.6 | 11 | 1.78 | 75 | 66 | 207436683
Lennox | SL25XPV-060-230A** | CX35-49C+TDR | SL280UH110V60C* | 53500 | 8.4 | 57000 | 19.6 | 11 | 1.78 | 75 | 66 | 207436682
Lennox | SL25XPV-060-230A** | CX35-49C+TDR | SL280UH100NV60C* | 53000 | 8.4 | 57000 | 19.6 | 10.7 | 1.78 | 75 | 66 | 207436681
Lennox | SL25XPV-060-230A** | CX35-49C+TDR | SL280UH090XV60C* | 53500 | 8.4 | 57000 | 19.6 | 11 | 1.78 | 75 | 66 | 207436680
Lennox | SL25XPV-060-230A** | CX35-49C+TDR | SL280UH090V60C* | 53500 | 8.4 | 57000 | 19.6 | 11 | 1.78 | 75 | 66 | 207436679
Lennox | SL25XPV-060-230A** | CX35-49C+TDR | SL280UH080NV60C* | 53000 | 8.4 | 57000 | 19.6 | 10.7 | 1.76 | 75 | 66 | 207436678
Lennox | SL25XPV-060-230A** | CX35-49C+TDR | EL296UH110XV60C* | 53000 | 8.4 | 57500 | 19.6 | 10.7 | 1.76 | 75 | 66 | 207436677
Lennox | SL25XPV-060-230A** | CX35-49C+TDR | EL296UH090XV60C* | 53000 | 8.4 | 57500 | 19.4 | 10.7 | 1.76 | 75 | 66 | 207436676
Lennox | SL25XPV-060-230A** | CR33-50/60+TDR+TXV | SLP99DF110XV60C* | 53000 | 8.4 | 57500 | 19.6 | 10.7 | 1.8 | 76 | 66 | 207436675
Lennox | SL25XPV-060-230A** | CR33-50/60+TDR+TXV | SLP99DF090XV60C* | 53000 | 8.4 | 57500 | 19.4 | 10.7 | 1.78 | 76 | 66 | 207436674
Lennox | SL25XPV-060-230A** | CR33-50/60+TDR+TXV | SL280DF110V60C* | 53500 | 8.5 | 57500 | 19.8 | 11 | 1.82 | 75 | 66 | 207436673
Lennox | SL25XPV-060-230A** | CR33-50/60+TDR+TXV | SL280DF090V60C* | 53500 | 8.5 | 57500 | 19.6 | 11 | 1.82 | 75 | 66 | 207436672
Lennox | SL25XPV-060-230A** | CR33-50/60+TDR+TXV | SL280DF080NV60C* | 53500 | 8.4 | 57500 | 19.4 | 11 | 1.8 | 76 | 66 | 207436671
Lennox | SL25XPV-060-230A** | CR33-50/60+TDR+TXV | EL296DF110XV60C* | 53000 | 8.4 | 57500 | 19.6 | 10.7 | 1.8 | 76 | 66 | 207436670
Lennox | SL25XPV-060-230A** | CR33-50/60+TDR+TXV | EL296DF090XV60C* | 53000 | 8.4 | 57500 | 19.4 | 10.7 | 1.8 | 76 | 66 | 207436669
Lennox | SL25XPV-060-230A** | CHX35-60D-**-*+TDR | SL280UH135V60D* | 53000 | 8.5 | 58500 | 19.4 | 11 | 1.76 | 75 | 66 | 207436667
Lennox | SL25XPV-060-230A** | CHX35-51/61C-**-*+TDR | SLP99UH110XV60C* | 53500 | 8.7 | 60000 | 19.6 | 11 | 1.76 | 79 | 62 | 207436665
Lennox | SL25XPV-060-230A** | CHX35-51/61C-**-*+TDR | SLP99UH090XV60C* | 53500 | 8.7 | 60000 | 19.4 | 11 | 1.76 | 79 | 62 | 207436664
Lennox | SL25XPV-060-230A** | CHX35-51/61C-**-*+TDR | SL297UH080NV60C* | 53500 | 8.6 | 60000 | 19.2 | 10.7 | 1.76 | 80 | 62 | 207436663
Lennox | SL25XPV-060-230A** | CHX35-51/61C-**-*+TDR | SL280UH110XV60C* | 53500 | 8.7 | 60000 | 19.6 | 11.2 | 1.78 | 79 | 62 | 207436662
Lennox | SL25XPV-060-230A** | CHX35-51/61C-**-*+TDR | SL280UH110V60C* | 53500 | 8.7 | 60000 | 19.6 | 11.2 | 1.78 | 79 | 62 | 207436661
Lennox | SL25XPV-060-230A** | CHX35-51/61C-**-*+TDR | SL280UH100NV60C* | 53500 | 8.7 | 60000 | 19.6 | 11 | 1.76 | 79 | 62 | 207436660
Lennox | SL25XPV-060-230A** | CHX35-51/61C-**-*+TDR | SL280UH090XV60C* | 53500 | 8.7 | 60000 | 19.6 | 11.2 | 1.78 | 79 | 62 | 207436659
Lennox | SL25XPV-060-230A** | CHX35-51/61C-**-*+TDR | SL280UH090V60C* | 53500 | 8.7 | 60000 | 19.6 | 11.2 | 1.78 | 79 | 62 | 207436658
Lennox | SL25XPV-060-230A** | CHX35-51/61C-**-*+TDR | SL280UH080NV60C* | 53500 | 8.7 | 60000 | 19.6 | 11 | 1.76 | 79 | 62 | 207436657
Lennox | SL25XPV-060-230A** | CHX35-51/61C-**-*+TDR | EL296UH110XV60C* | 53500 | 8.7 | 60000 | 19.6 | 11 | 1.76 | 79 | 62 | 207436656
Lennox | SL25XPV-060-230A** | CHX35-51/61C-**-*+TDR | EL296UH090XV60C* | 53500 | 8.6 | 60000 | 19.2 | 10.7 | 1.76 | 80 | 62 | 207436655
Lennox | SL25XPV-060-230A** | CH35-60D+TDR+TXV | SL280UH135V60D* | 53000 | 8.5 | 58500 | 19.4 | 11 | 1.76 | 75 | 66 | 207436653
Lennox | SL25XPV-060-230A** | CH35-51C+TDR+TXV | SLP99UH110XV60C* | 53500 | 8.7 | 60000 | 19.6 | 11 | 1.76 | 79 | 62 | 207436651
Lennox | SL25XPV-060-230A** | CH35-51C+TDR+TXV | SLP99UH090XV60C* | 53500 | 8.7 | 60000 | 19.4 | 11 | 1.76 | 79 | 62 | 207436650
Lennox | SL25XPV-060-230A** | CH35-51C+TDR+TXV | SL297UH080NV60C* | 53500 | 8.6 | 60000 | 19.2 | 10.7 | 1.76 | 80 | 62 | 207436649
Lennox | SL25XPV-060-230A** | CH35-51C+TDR+TXV | SL280UH110XV60C* | 53500 | 8.7 | 60000 | 19.6 | 11.2 | 1.78 | 79 | 62 | 207436648
Lennox | SL25XPV-060-230A** | CH35-51C+TDR+TXV | SL280UH110V60C* | 53500 | 8.7 | 60000 | 19.6 | 11.2 | 1.78 | 79 | 62 | 207436647
Lennox | SL25XPV-060-230A** | CH35-51C+TDR+TXV | SL280UH100NV60C* | 53500 | 8.7 | 60000 | 19.6 | 11 | 1.76 | 79 | 62 | 207436646
Lennox | SL25XPV-060-230A** | CH35-51C+TDR+TXV | SL280UH090XV60C* | 53500 | 8.7 | 60000 | 19.6 | 11.2 | 1.78 | 79 | 62 | 207436645
Lennox | SL25XPV-060-230A** | CH35-51C+TDR+TXV | SL280UH090V60C* | 53500 | 8.7 | 60000 | 19.6 | 11.2 | 1.78 | 79 | 62 | 207436644
Lennox | SL25XPV-060-230A** | CH35-51C+TDR+TXV | SL280UH080NV60C* | 53500 | 8.7 | 60000 | 19.6 | 11 | 1.76 | 79 | 62 | 207436643
Lennox | SL25XPV-060-230A** | CH35-51C+TDR+TXV | EL296UH110XV60C* | 53500 | 8.7 | 60000 | 19.6 | 11 | 1.76 | 79 | 62 | 207436642
Lennox | SL25XPV-060-230A** | CH35-51C+TDR+TXV | EL296UH090XV60C* | 53500 | 8.6 | 60000 | 19.2 | 10.7 | 1.76 | 80 | 62 | 207436641
Lennox | SL25XPV-060-230A** | C35-60D+TDR+TXV | SLP99UH135XV60D* | 53500 | 8.6 | 57500 | 19.8 | 11 | 1.8 | 75 | 65 | 207436640
Lennox | SL25XPV-060-230A** | C35-60D+TDR+TXV | SL280UH135V60D* | 54000 | 8.6 | 57500 | 20 | 11.2 | 1.8 | 75 | 65 | 207436639
Lennox | SL25XPV-060-230A** | C35-60D+TDR+TXV | EL296UH135XV60D* | 54000 | 8.6 | 57500 | 19.8 | 11.2 | 1.8 | 75 | 65 | 207436638
Lennox | SL25XPV-060-230A** | C35-60C+TDR+TXV | SLP99UH110XV60C* | 55000 | 8.7 | 58500 | 20.2 | 11.2 | 1.86 | 75 | 65 | 207436637
Lennox | SL25XPV-060-230A** | C35-60C+TDR+TXV | SLP99UH090XV60C* | 55000 | 8.7 | 58500 | 20 | 11.2 | 1.86 | 75 | 65 | 207436636
Lennox | SL25XPV-060-230A** | C35-60C+TDR+TXV | SL297UH080NV60C* | 55000 | 8.7 | 58500 | 20 | 11.2 | 1.84 | 76 | 65 | 207436635
Lennox | SL25XPV-060-230A** | C35-60C+TDR+TXV | SL280UH110XV60C* | 55500 | 8.7 | 58500 | 20.2 | 11.5 | 1.86 | 75 | 65 | 207436634
Lennox | SL25XPV-060-230A** | C35-60C+TDR+TXV | SL280UH110V60C* | 55500 | 8.7 | 58500 | 20.2 | 11.5 | 1.86 | 75 | 65 | 207436633
Lennox | SL25XPV-060-230A** | C35-60C+TDR+TXV | SL280UH100NV60C* | 55000 | 8.7 | 58000 | 20.2 | 11.2 | 1.86 | 76 | 65 | 207436632
Lennox | SL25XPV-060-230A** | C35-60C+TDR+TXV | SL280UH090XV60C* | 55500 | 8.7 | 58500 | 20.4 | 11.5 | 1.86 | 75 | 65 | 207436631
Lennox | SL25XPV-060-230A** | C35-60C+TDR+TXV | SL280UH090V60C* | 55500 | 8.7 | 58500 | 20.4 | 11.5 | 1.86 | 75 | 65 | 207436630
Lennox | SL25XPV-060-230A** | C35-60C+TDR+TXV | SL280UH080NV60C* | 55000 | 8.7 | 58000 | 20.4 | 11.2 | 1.86 | 76 | 66 | 207436629
Lennox | SL25XPV-060-230A** | C35-60C+TDR+TXV | EL296UH110XV60C* | 55000 | 8.7 | 58500 | 20.2 | 11.2 | 1.86 | 75 | 65 | 207436628
Lennox | SL25XPV-060-230A** | C35-60C+TDR+TXV | EL296UH090XV60C* | 55000 | 8.7 | 58500 | 20 | 11.2 | 1.84 | 75 | 65 | 207436627
Lennox | SL25XPV-060-230A** | C35-49C+TDR+TXV | SLP99UH110XV60C* | 53000 | 8.4 | 57500 | 19.6 | 10.7 | 1.78 | 75 | 66 | 207436626
Lennox | SL25XPV-060-230A** | C35-49C+TDR+TXV | SLP99UH090XV60C* | 53000 | 8.4 | 57500 | 19.4 | 10.7 | 1.78 | 75 | 66 | 207436625
Lennox | SL25XPV-060-230A** | C35-49C+TDR+TXV | SL297UH080NV60C* | 53000 | 8.4 | 57500 | 19.4 | 10.7 | 1.76 | 75 | 66 | 207436624
Lennox | SL25XPV-060-230A** | C35-49C+TDR+TXV | SL280UH110XV60C* | 53500 | 8.4 | 57000 | 19.6 | 11 | 1.78 | 75 | 66 | 207436623
Lennox | SL25XPV-060-230A** | C35-49C+TDR+TXV | SL280UH110V60C* | 53500 | 8.4 | 57000 | 19.6 | 11 | 1.78 | 75 | 66 | 207436622
Lennox | SL25XPV-060-230A** | C35-49C+TDR+TXV | SL280UH100NV60C* | 53000 | 8.4 | 57000 | 19.6 | 10.7 | 1.78 | 75 | 66 | 207436621
Lennox | SL25XPV-060-230A** | C35-49C+TDR+TXV | SL280UH090XV60C* | 53500 | 8.4 | 57000 | 19.6 | 11 | 1.78 | 75 | 66 | 207436620
Lennox | SL25XPV-060-230A** | C35-49C+TDR+TXV | SL280UH090V60C* | 53500 | 8.4 | 57000 | 19.6 | 11 | 1.78 | 75 | 66 | 207436619
Lennox | SL25XPV-060-230A** | C35-49C+TDR+TXV | SL280UH080NV60C* | 53000 | 8.4 | 57000 | 19.6 | 10.7 | 1.76 | 75 | 66 | 207436618
Lennox | SL25XPV-060-230A** | C35-49C+TDR+TXV | EL296UH110XV60C* | 53000 | 8.4 | 57500 | 19.6 | 10.7 | 1.76 | 75 | 66 | 207436617
Lennox | SL25XPV-060-230A** | C35-49C+TDR+TXV | EL296UH090XV60C* | 53000 | 8.4 | 57500 | 19.4 | 10.7 | 1.76 | 75 | 66 | 207436616
Lennox | SL25XPV-060-230A** | CBA38MV-060-230*+TDR |  | 53000 | 9 | 59500 | 19.4 | 11 | 1.88 | 76 | 65 | 207436145
COMFORTMAKER | N4H7T24*K*AAA* | EA*4X36L21A* | OLV112A16A | 23600 | 8.1 | 24600 | 16 | 12 | 2.16 | 59 | 59 | 207873697
ARCOAIRE | N4H7T24*K*AAA* | EA*4X36L21A* | OLV112A16A | 23600 | 8.1 | 24600 | 16 | 12 | 2.16 | 59 | 59 | 207873696
AIRQUEST | N4H7T24*K*AAA* | EA*4X36L21A* | OLV112A16A | 23600 | 8.1 | 24600 | 16 | 12 | 2.16 | 59 | 59 | 207873695
TEMPSTAR | N4H7T24*K*AAA* | EA*4X25L17A* | *80CTL0701716A* | 23600 | 8.1 | 24000 | 16 | 12.5 | 2.22 | 58 | 58 | 207873275
MARATHERM | N4H7T24*K*AAA* | EA*4X25L17A* | *80CTL0701716A* | 23600 | 8.1 | 24000 | 16 | 12.5 | 2.22 | 58 | 58 | 207873274
KENMORE | N4H7T24*K*AAA* | EA*4X25L17A* | *80CTL0701716A* | 23600 | 8.1 | 24000 | 16 | 12.5 | 2.22 | 58 | 58 | 207873273
KEEPRITE | N4H7T24*K*AAA* | EA*4X25L17A* | *80CTL0701716A* | 23600 | 8.1 | 24000 | 16 | 12.5 | 2.22 | 58 | 58 | 207873272
HEIL | N4H7T24*K*AAA* | EA*4X25L17A* | *80CTL0701716A* | 23600 | 8.1 | 24000 | 16 | 12.5 | 2.22 | 58 | 58 | 207873271
DAY & NIGHT | N4H7T24*K*AAA* | EA*4X25L17A* | *80CTL0701716A* | 23600 | 8.1 | 24000 | 16 | 12.5 | 2.22 | 58 | 58 | 207873270
COMFORTMAKER | N4H7T24*K*AAA* | EA*4X25L17A* | *80CTL0701716A* | 23600 | 8.1 | 24000 | 16 | 12.5 | 2.22 | 58 | 58 | 207873269
ARCOAIRE | N4H7T24*K*AAA* | EA*4X25L17A* | *80CTL0701716A* | 23600 | 8.1 | 24000 | 16 | 12.5 | 2.22 | 58 | 58 | 207873268
AIRQUEST | N4H7T24*K*AAA* | EA*4X25L17A* | *80CTL0701716A* | 23600 | 8.1 | 24000 | 16 | 12.5 | 2.22 | 58 | 58 | 207873267
TEMPSTAR | N4H7T24*K*AAA* | EA*4X37L21A* | OMV112K14A | 23600 | 8.1 | 24200 | 16 | 12 | 2.22 | 59 | 59 | 207866246
MARATHERM | N4H7T24*K*AAA* | EA*4X37L21A* | OMV112K14A | 23600 | 8.1 | 24200 | 16 | 12 | 2.22 | 59 | 59 | 207866245
KENMORE | N4H7T24*K*AAA* | EA*4X37L21A* | OMV112K14A | 23600 | 8.1 | 24200 | 16 | 12 | 2.22 | 59 | 59 | 207866244
KEEPRITE | N4H7T24*K*AAA* | EA*4X37L21A* | OMV112K14A | 23600 | 8.1 | 24200 | 16 | 12 | 2.22 | 59 | 59 | 207866243
HEIL | N4H7T24*K*AAA* | EA*4X37L21A* | OMV112K14A | 23600 | 8.1 | 24200 | 16 | 12 | 2.22 | 59 | 59 | 207866242
DAY & NIGHT | N4H7T24*K*AAA* | EA*4X37L21A* | OMV112K14A | 23600 | 8.1 | 24200 | 16 | 12 | 2.22 | 59 | 59 | 207866241
COMFORTMAKER | N4H7T24*K*AAA* | EA*4X37L21A* | OMV112K14A | 23600 | 8.1 | 24200 | 16 | 12 | 2.22 | 59 | 59 | 207866240
ARCOAIRE | N4H7T24*K*AAA* | EA*4X37L21A* | OMV112K14A | 23600 | 8.1 | 24200 | 16 | 12 | 2.22 | 59 | 59 | 207866239
AIRQUEST | N4H7T24*K*AAA* | EA*4X37L21A* | OMV112K14A | 23600 | 8.1 | 24200 | 16 | 12 | 2.22 | 59 | 59 | 207866238
TEMPSTAR | N4H7T24*K*AAA* | EA*4X37L21A* | OMV098J12* | 23800 | 8.1 | 24400 | 16 | 12.5 | 2.22 | 59 | 59 | 207866232
MARATHERM | N4H7T24*K*AAA* | EA*4X37L21A* | OMV098J12* | 23800 | 8.1 | 24400 | 16 | 12.5 | 2.22 | 59 | 59 | 207866231
KENMORE | N4H7T24*K*AAA* | EA*4X37L21A* | OMV098J12* | 23800 | 8.1 | 24400 | 16 | 12.5 | 2.22 | 59 | 59 | 207866230
KEEPRITE | N4H7T24*K*AAA* | EA*4X37L21A* | OMV098J12* | 23800 | 8.1 | 24400 | 16 | 12.5 | 2.22 | 59 | 59 | 207866229
HEIL | N4H7T24*K*AAA* | EA*4X37L21A* | OMV098J12* | 23800 | 8.1 | 24400 | 16 | 12.5 | 2.22 | 59 | 59 | 207866228
DAY & NIGHT | N4H7T24*K*AAA* | EA*4X37L21A* | OMV098J12* | 23800 | 8.1 | 24400 | 16 | 12.5 | 2.22 | 59 | 59 | 207866227
COMFORTMAKER | N4H7T24*K*AAA* | EA*4X37L21A* | OMV098J12* | 23800 | 8.1 | 24400 | 16 | 12.5 | 2.22 | 59 | 59 | 207866226
ARCOAIRE | N4H7T24*K*AAA* | EA*4X37L21A* | OMV098J12* | 23800 | 8.1 | 24400 | 16 | 12.5 | 2.22 | 59 | 59 | 207866225
AIRQUEST | N4H7T24*K*AAA* | EA*4X37L21A* | OMV098J12* | 23800 | 8.1 | 24400 | 16 | 12.5 | 2.22 | 59 | 59 | 207866224
TEMPSTAR | N4H7T24*K*AAA* | EA*4X37L21A* | OLV098A12* | 23800 | 8.1 | 24400 | 16 | 12.5 | 2.22 | 59 | 59 | 207866218
MARATHERM | N4H7T24*K*AAA* | EA*4X37L21A* | OLV098A12* | 23800 | 8.1 | 24400 | 16 | 12.5 | 2.22 | 59 | 59 | 207866217
KENMORE | N4H7T24*K*AAA* | EA*4X37L21A* | OLV098A12* | 23800 | 8.1 | 24400 | 16 | 12.5 | 2.22 | 59 | 59 | 207866216
KEEPRITE | N4H7T24*K*AAA* | EA*4X37L21A* | OLV098A12* | 23800 | 8.1 | 24400 | 16 | 12.5 | 2.22 | 59 | 59 | 207866215
HEIL | N4H7T24*K*AAA* | EA*4X37L21A* | OLV098A12* | 23800 | 8.1 | 24400 | 16 | 12.5 | 2.22 | 59 | 59 | 207866214
DAY & NIGHT | N4H7T24*K*AAA* | EA*4X37L21A* | OLV098A12* | 23800 | 8.1 | 24400 | 16 | 12.5 | 2.22 | 59 | 59 | 207866213
COMFORTMAKER | N4H7T24*K*AAA* | EA*4X37L21A* | OLV098A12* | 23800 | 8.1 | 24400 | 16 | 12.5 | 2.22 | 59 | 59 | 207866212
ARCOAIRE | N4H7T24*K*AAA* | EA*4X37L21A* | OLV098A12* | 23800 | 8.1 | 24400 | 16 | 12.5 | 2.22 | 59 | 59 | 207866211
AIRQUEST | N4H7T24*K*AAA* | EA*4X37L21A* | OLV098A12* | 23800 | 8.1 | 24400 | 16 | 12.5 | 2.22 | 59 | 59 | 207866210
TEMPSTAR | N4H7T24*K*AAA* | EA*4X37L21A* | *96VTN0601714A* | 23800 | 8.1 | 24400 | 16.5 | 12.5 | 2.22 | 59 | 59 | 207866158
MARATHERM | N4H7T24*K*AAA* | EA*4X37L21A* | *96VTN0601714A* | 23800 | 8.1 | 24400 | 16.5 | 12.5 | 2.22 | 59 | 59 | 207866157
KENMORE | N4H7T24*K*AAA* | EA*4X37L21A* | *96VTN0601714A* | 23800 | 8.1 | 24400 | 16.5 | 12.5 | 2.22 | 59 | 59 | 207866156
KEEPRITE | N4H7T24*K*AAA* | EA*4X37L21A* | *96VTN0601714A* | 23800 | 8.1 | 24400 | 16.5 | 12.5 | 2.22 | 59 | 59 | 207866155
HEIL | N4H7T24*K*AAA* | EA*4X37L21A* | *96VTN0601714A* | 23800 | 8.1 | 24400 | 16.5 | 12.5 | 2.22 | 59 | 59 | 207866154
DAY & NIGHT | N4H7T24*K*AAA* | EA*4X37L21A* | *96VTN0601714A* | 23800 | 8.1 | 24400 | 16.5 | 12.5 | 2.22 | 59 | 59 | 207866153
COMFORTMAKER | N4H7T24*K*AAA* | EA*4X37L21A* | *96VTN0601714A* | 23800 | 8.1 | 24400 | 16.5 | 12.5 | 2.22 | 59 | 59 | 207866152
ARCOAIRE | N4H7T24*K*AAA* | EA*4X37L21A* | *96VTN0601714A* | 23800 | 8.1 | 24400 | 16.5 | 12.5 | 2.22 | 59 | 59 | 207866151
AIRQUEST | N4H7T24*K*AAA* | EA*4X37L21A* | *96VTN0601714A* | 23800 | 8.1 | 24400 | 16.5 | 12.5 | 2.22 | 59 | 59 | 207866150
TEMPSTAR | N4H7T24*K*AAA* | EA*4X37L21A* | *96VSN0802120A* | 23800 | 8.1 | 24200 | 17 | 12.5 | 2.26 | 58 | 58 | 207866101
MARATHERM | N4H7T24*K*AAA* | EA*4X37L21A* | *96VSN0802120A* | 23800 | 8.1 | 24200 | 17 | 12.5 | 2.26 | 58 | 58 | 207866100
KENMORE | N4H7T24*K*AAA* | EA*4X37L21A* | *96VSN0802120A* | 23800 | 8.1 | 24200 | 17 | 12.5 | 2.26 | 58 | 58 | 207866099
KEEPRITE | N4H7T24*K*AAA* | EA*4X37L21A* | *96VSN0802120A* | 23800 | 8.1 | 24200 | 17 | 12.5 | 2.26 | 58 | 58 | 207866098
HEIL | N4H7T24*K*AAA* | EA*4X37L21A* | *96VSN0802120A* | 23800 | 8.1 | 24200 | 17 | 12.5 | 2.26 | 58 | 58 | 207866097
DAY & NIGHT | N4H7T24*K*AAA* | EA*4X37L21A* | *96VSN0802120A* | 23800 | 8.1 | 24200 | 17 | 12.5 | 2.26 | 58 | 58 | 207866096
COMFORTMAKER | N4H7T24*K*AAA* | EA*4X37L21A* | *96VSN0802120A* | 23800 | 8.1 | 24200 | 17 | 12.5 | 2.26 | 58 | 58 | 207866095
ARCOAIRE | N4H7T24*K*AAA* | EA*4X37L21A* | *96VSN0802120A* | 23800 | 8.1 | 24200 | 17 | 12.5 | 2.26 | 58 | 58 | 207866094
AIRQUEST | N4H7T24*K*AAA* | EA*4X37L21A* | *96VSN0802120A* | 23800 | 8.1 | 24200 | 17 | 12.5 | 2.26 | 58 | 58 | 207866093
TEMPSTAR | N4H7T24*K*AAA* | EA*4X37L21A* | *97CMN0801714A* | 24000 | 8.1 | 24600 | 17 | 12.5 | 2.24 | 59 | 59 | 207866045
MARATHERM | N4H7T24*K*AAA* | EA*4X37L21A* | *97CMN0801714A* | 24000 | 8.1 | 24600 | 17 | 12.5 | 2.24 | 59 | 59 | 207866044
KENMORE | N4H7T24*K*AAA* | EA*4X37L21A* | *97CMN0801714A* | 24000 | 8.1 | 24600 | 17 | 12.5 | 2.24 | 59 | 59 | 207866043
KEEPRITE | N4H7T24*K*AAA* | EA*4X37L21A* | *97CMN0801714A* | 24000 | 8.1 | 24600 | 17 | 12.5 | 2.24 | 59 | 59 | 207866042
HEIL | N4H7T24*K*AAA* | EA*4X37L21A* | *97CMN0801714A* | 24000 | 8.1 | 24600 | 17 | 12.5 | 2.24 | 59 | 59 | 207866041
DAY & NIGHT | N4H7T24*K*AAA* | EA*4X37L21A* | *97CMN0801714A* | 24000 | 8.1 | 24600 | 17 | 12.5 | 2.24 | 59 | 59 | 207866040
COMFORTMAKER | N4H7T24*K*AAA* | EA*4X37L21A* | *97CMN0801714A* | 24000 | 8.1 | 24600 | 17 | 12.5 | 2.24 | 59 | 59 | 207866039
ARCOAIRE | N4H7T24*K*AAA* | EA*4X37L21A* | *97CMN0801714A* | 24000 | 8.1 | 24600 | 17 | 12.5 | 2.24 | 59 | 59 | 207866038
AIRQUEST | N4H7T24*K*AAA* | EA*4X37L21A* | *97CMN0801714A* | 24000 | 8.1 | 24600 | 17 | 12.5 | 2.24 | 59 | 59 | 207866037
TEMPSTAR | N4H7T24*K*AAA* | EA*4X37L21A* | *95CSU1002122A* | 24000 | 8.1 | 24400 | 17 | 12.5 | 2.26 | 59 | 59 | 207866017
MARATHERM | N4H7T24*K*AAA* | EA*4X37L21A* | *95CSU1002122A* | 24000 | 8.1 | 24400 | 17 | 12.5 | 2.26 | 59 | 59 | 207866016
KENMORE | N4H7T24*K*AAA* | EA*4X37L21A* | *95CSU1002122A* | 24000 | 8.1 | 24400 | 17 | 12.5 | 2.26 | 59 | 59 | 207866015
KEEPRITE | N4H7T24*K*AAA* | EA*4X37L21A* | *95CSU1002122A* | 24000 | 8.1 | 24400 | 17 | 12.5 | 2.26 | 59 | 59 | 207866014
HEIL | N4H7T24*K*AAA* | EA*4X37L21A* | *95CSU1002122A* | 24000 | 8.1 | 24400 | 17 | 12.5 | 2.26 | 59 | 59 | 207866013
DAY & NIGHT | N4H7T24*K*AAA* | EA*4X37L21A* | *95CSU1002122A* | 24000 | 8.1 | 24400 | 17 | 12.5 | 2.26 | 59 | 59 | 207866012
COMFORTMAKER | N4H7T24*K*AAA* | EA*4X37L21A* | *95CSU1002122A* | 24000 | 8.1 | 24400 | 17 | 12.5 | 2.26 | 59 | 59 | 207866011
ARCOAIRE | N4H7T24*K*AAA* | EA*4X37L21A* | *95CSU1002122A* | 24000 | 8.1 | 24400 | 17 | 12.5 | 2.26 | 59 | 59 | 207866010
AIRQUEST | N4H7T24*K*AAA* | EA*4X37L21A* | *95CSU1002122A* | 24000 | 8.1 | 24400 | 17 | 12.5 | 2.26 | 59 | 59 | 207866009
TEMPSTAR | N4H7T24*K*AAA* | EA*4X37L21A* | *95CSU0802120A* | 23600 | 8.1 | 24000 | 17 | 12.5 | 2.24 | 58 | 58 | 207866003
MARATHERM | N4H7T24*K*AAA* | EA*4X37L21A* | *95CSU0802120A* | 23600 | 8.1 | 24000 | 17 | 12.5 | 2.24 | 58 | 58 | 207866002
KENMORE | N4H7T24*K*AAA* | EA*4X37L21A* | *95CSU0802120A* | 23600 | 8.1 | 24000 | 17 | 12.5 | 2.24 | 58 | 58 | 207866001
KEEPRITE | N4H7T24*K*AAA* | EA*4X37L21A* | *95CSU0802120A* | 23600 | 8.1 | 24000 | 17 | 12.5 | 2.24 | 58 | 58 | 207866000
HEIL | N4H7T24*K*AAA* | EA*4X37L21A* | *95CSU0802120A* | 23600 | 8.1 | 24000 | 17 | 12.5 | 2.24 | 58 | 58 | 207865999
DAY & NIGHT | N4H7T24*K*AAA* | EA*4X37L21A* | *95CSU0802120A* | 23600 | 8.1 | 24000 | 17 | 12.5 | 2.24 | 58 | 58 | 207865998
COMFORTMAKER | N4H7T24*K*AAA* | EA*4X37L21A* | *95CSU0802120A* | 23600 | 8.1 | 24000 | 17 | 12.5 | 2.24 | 58 | 58 | 207865997
ARCOAIRE | N4H7T24*K*AAA* | EA*4X37L21A* | *95CSU0802120A* | 23600 | 8.1 | 24000 | 17 | 12.5 | 2.24 | 58 | 58 | 207865996
AIRQUEST | N4H7T24*K*AAA* | EA*4X37L21A* | *95CSU0802120A* | 23600 | 8.1 | 24000 | 17 | 12.5 | 2.24 | 58 | 58 | 207865995
TEMPSTAR | N4H7T24*K*AAA* | EA*4X37L21A* | *80CTL0902120A* | 23800 | 8.1 | 24200 | 16 | 12.5 | 2.24 | 58 | 58 | 207865951
MARATHERM | N4H7T24*K*AAA* | EA*4X37L21A* | *80CTL0902120A* | 23800 | 8.1 | 24200 | 16 | 12.5 | 2.24 | 58 | 58 | 207865950
KENMORE | N4H7T24*K*AAA* | EA*4X37L21A* | *80CTL0902120A* | 23800 | 8.1 | 24200 | 16 | 12.5 | 2.24 | 58 | 58 | 207865949
KEEPRITE | N4H7T24*K*AAA* | EA*4X37L21A* | *80CTL0902120A* | 23800 | 8.1 | 24200 | 16 | 12.5 | 2.24 | 58 | 58 | 207865948
HEIL | N4H7T24*K*AAA* | EA*4X37L21A* | *80CTL0902120A* | 23800 | 8.1 | 24200 | 16 | 12.5 | 2.24 | 58 | 58 | 207865947
DAY & NIGHT | N4H7T24*K*AAA* | EA*4X37L21A* | *80CTL0902120A* | 23800 | 8.1 | 24200 | 16 | 12.5 | 2.24 | 58 | 58 | 207865946
COMFORTMAKER | N4H7T24*K*AAA* | EA*4X37L21A* | *80CTL0902120A* | 23800 | 8.1 | 24200 | 16 | 12.5 | 2.24 | 58 | 58 | 207865945
ARCOAIRE | N4H7T24*K*AAA* | EA*4X37L21A* | *80CTL0902120A* | 23800 | 8.1 | 24200 | 16 | 12.5 | 2.24 | 58 | 58 | 207865944
AIRQUEST | N4H7T24*K*AAA* | EA*4X37L21A* | *80CTL0902120A* | 23800 | 8.1 | 24200 | 16 | 12.5 | 2.24 | 58 | 58 | 207865943
TEMPSTAR | N4H7T24*K*AAA* | EA*4X37L21A* | *80CTL0701716A* | 23600 | 8.1 | 24000 | 16 | 12.5 | 2.24 | 58 | 58 | 207865923
MARATHERM | N4H7T24*K*AAA* | EA*4X37L21A* | *80CTL0701716A* | 23600 | 8.1 | 24000 | 16 | 12.5 | 2.24 | 58 | 58 | 207865922
KENMORE | N4H7T24*K*AAA* | EA*4X37L21A* | *80CTL0701716A* | 23600 | 8.1 | 24000 | 16 | 12.5 | 2.24 | 58 | 58 | 207865921
KEEPRITE | N4H7T24*K*AAA* | EA*4X37L21A* | *80CTL0701716A* | 23600 | 8.1 | 24000 | 16 | 12.5 | 2.24 | 58 | 58 | 207865920
HEIL | N4H7T24*K*AAA* | EA*4X37L21A* | *80CTL0701716A* | 23600 | 8.1 | 24000 | 16 | 12.5 | 2.24 | 58 | 58 | 207865919
DAY & NIGHT | N4H7T24*K*AAA* | EA*4X37L21A* | *80CTL0701716A* | 23600 | 8.1 | 24000 | 16 | 12.5 | 2.24 | 58 | 58 | 207865918
COMFORTMAKER | N4H7T24*K*AAA* | EA*4X37L21A* | *80CTL0701716A* | 23600 | 8.1 | 24000 | 16 | 12.5 | 2.24 | 58 | 58 | 207865917
ARCOAIRE | N4H7T24*K*AAA* | EA*4X37L21A* | *80CTL0701716A* | 23600 | 8.1 | 24000 | 16 | 12.5 | 2.24 | 58 | 58 | 207865916
AIRQUEST | N4H7T24*K*AAA* | EA*4X37L21A* | *80CTL0701716A* | 23600 | 8.1 | 24000 | 16 | 12.5 | 2.24 | 58 | 58 | 207865915
TEMPSTAR | N4H7T24*K*AAA* | EA*4X37L21A* | *80CSU0802120A* | 24000 | 8.1 | 24400 | 16 | 12.5 | 2.26 | 58 | 58 | 207865839
MARATHERM | N4H7T24*K*AAA* | EA*4X37L21A* | *80CSU0802120A* | 24000 | 8.1 | 24400 | 16 | 12.5 | 2.26 | 58 | 58 | 207865838
KENMORE | N4H7T24*K*AAA* | EA*4X37L21A* | *80CSU0802120A* | 24000 | 8.1 | 24400 | 16 | 12.5 | 2.26 | 58 | 58 | 207865837
KEEPRITE | N4H7T24*K*AAA* | EA*4X37L21A* | *80CSU0802120A* | 24000 | 8.1 | 24400 | 16 | 12.5 | 2.26 | 58 | 58 | 207865836
HEIL | N4H7T24*K*AAA* | EA*4X37L21A* | *80CSU0802120A* | 24000 | 8.1 | 24400 | 16 | 12.5 | 2.26 | 58 | 58 | 207865835
DAY & NIGHT | N4H7T24*K*AAA* | EA*4X37L21A* | *80CSU0802120A* | 24000 | 8.1 | 24400 | 16 | 12.5 | 2.26 | 58 | 58 | 207865834
COMFORTMAKER | N4H7T24*K*AAA* | EA*4X37L21A* | *80CSU0802120A* | 24000 | 8.1 | 24400 | 16 | 12.5 | 2.26 | 58 | 58 | 207865833
ARCOAIRE | N4H7T24*K*AAA* | EA*4X37L21A* | *80CSU0802120A* | 24000 | 8.1 | 24400 | 16 | 12.5 | 2.26 | 58 | 58 | 207865832
AIRQUEST | N4H7T24*K*AAA* | EA*4X37L21A* | *80CSU0802120A* | 24000 | 8.1 | 24400 | 16 | 12.5 | 2.26 | 58 | 58 | 207865831
TEMPSTAR | N4H7T24*K*AAA* | EA*4X37L17A* | *96VTN0601714A* | 23600 | 8.1 | 24200 | 16.5 | 12.5 | 2.2 | 58 | 58 | 207865753
MARATHERM | N4H7T24*K*AAA* | EA*4X37L17A* | *96VTN0601714A* | 23600 | 8.1 | 24200 | 16.5 | 12.5 | 2.2 | 58 | 58 | 207865752
KENMORE | N4H7T24*K*AAA* | EA*4X37L17A* | *96VTN0601714A* | 23600 | 8.1 | 24200 | 16.5 | 12.5 | 2.2 | 58 | 58 | 207865751
KEEPRITE | N4H7T24*K*AAA* | EA*4X37L17A* | *96VTN0601714A* | 23600 | 8.1 | 24200 | 16.5 | 12.5 | 2.2 | 58 | 58 | 207865750
HEIL | N4H7T24*K*AAA* | EA*4X37L17A* | *96VTN0601714A* | 23600 | 8.1 | 24200 | 16.5 | 12.5 | 2.2 | 58 | 58 | 207865749
DAY & NIGHT | N4H7T24*K*AAA* | EA*4X37L17A* | *96VTN0601714A* | 23600 | 8.1 | 24200 | 16.5 | 12.5 | 2.2 | 58 | 58 | 207865748
COMFORTMAKER | N4H7T24*K*AAA* | EA*4X37L17A* | *96VTN0601714A* | 23600 | 8.1 | 24200 | 16.5 | 12.5 | 2.2 | 58 | 58 | 207865747
ARCOAIRE | N4H7T24*K*AAA* | EA*4X37L17A* | *96VTN0601714A* | 23600 | 8.1 | 24200 | 16.5 | 12.5 | 2.2 | 58 | 58 | 207865746
AIRQUEST | N4H7T24*K*AAA* | EA*4X37L17A* | *96VTN0601714A* | 23600 | 8.1 | 24200 | 16.5 | 12.5 | 2.2 | 58 | 58 | 207865745
TEMPSTAR | N4H7T24*K*AAA* | EA*4X37L17A* | *96VTN0601412A* | 23600 | 8.1 | 24400 | 16.5 | 12.5 | 2.18 | 58 | 58 | 207865738
MARATHERM | N4H7T24*K*AAA* | EA*4X37L17A* | *96VTN0601412A* | 23600 | 8.1 | 24400 | 16.5 | 12.5 | 2.18 | 58 | 58 | 207865737
KENMORE | N4H7T24*K*AAA* | EA*4X37L17A* | *96VTN0601412A* | 23600 | 8.1 | 24400 | 16.5 | 12.5 | 2.18 | 58 | 58 | 207865736
KEEPRITE | N4H7T24*K*AAA* | EA*4X37L17A* | *96VTN0601412A* | 23600 | 8.1 | 24400 | 16.5 | 12.5 | 2.18 | 58 | 58 | 207865735
HEIL | N4H7T24*K*AAA* | EA*4X37L17A* | *96VTN0601412A* | 23600 | 8.1 | 24400 | 16.5 | 12.5 | 2.18 | 58 | 58 | 207865734
DAY & NIGHT | N4H7T24*K*AAA* | EA*4X37L17A* | *96VTN0601412A* | 23600 | 8.1 | 24400 | 16.5 | 12.5 | 2.18 | 58 | 58 | 207865733
COMFORTMAKER | N4H7T24*K*AAA* | EA*4X37L17A* | *96VTN0601412A* | 23600 | 8.1 | 24400 | 16.5 | 12.5 | 2.18 | 58 | 58 | 207865732
ARCOAIRE | N4H7T24*K*AAA* | EA*4X37L17A* | *96VTN0601412A* | 23600 | 8.1 | 24400 | 16.5 | 12.5 | 2.18 | 58 | 58 | 207865731
AIRQUEST | N4H7T24*K*AAA* | EA*4X37L17A* | *96VTN0601412A* | 23600 | 8.1 | 24400 | 16.5 | 12.5 | 2.18 | 58 | 58 | 207865730
AIRQUEST | N4H7T48*K*AAA* | FVM4X60***L |  | 46500 | 8.1 | 47000 | 16 | 12 | 2.3 | 62 | 62 | 207863662
ARCOAIRE | N4H7T48*K*AAA* | FVM4X60***L |  | 46500 | 8.1 | 47000 | 16 | 12 | 2.3 | 62 | 62 | 207863663
COMFORTMAKER | N4H7T48*K*AAA* | FVM4X60***L |  | 46500 | 8.1 | 47000 | 16 | 12 | 2.3 | 62 | 62 | 207863664
DAY & NIGHT | N4H7T48*K*AAA* | FVM4X60***L |  | 46500 | 8.1 | 47000 | 16 | 12 | 2.3 | 62 | 62 | 207863665
HEIL | N4H7T48*K*AAA* | FVM4X60***L |  | 46500 | 8.1 | 47000 | 16 | 12 | 2.3 | 62 | 62 | 207863666
KEEPRITE | N4H7T48*K*AAA* | FVM4X60***L |  | 46500 | 8.1 | 47000 | 16 | 12 | 2.3 | 62 | 62 | 207863667
KENMORE | N4H7T48*K*AAA* | FVM4X60***L |  | 46500 | 8.1 | 47000 | 16 | 12 | 2.3 | 62 | 62 | 207863668
MARATHERM | N4H7T48*K*AAA* | FVM4X60***L |  | 46500 | 8.1 | 47000 | 16 | 12 | 2.3 | 62 | 62 | 207863669
TEMPSTAR | N4H7T48*K*AAA* | FVM4X60***L |  | 46500 | 8.1 | 47000 | 16 | 12 | 2.3 | 62 | 62 | 207863670
COMFORTMAKER | C4H7T24*K*AAA* | FVM4X36***L |  | 23800 | 8.1 | 23800 | 16 | 12 | 2.18 | 59 | 59 | 210700492
DAY & NIGHT | C4H7T24*K*AAA* | FVM4X36***L |  | 23800 | 8.1 | 23800 | 16 | 12 | 2.18 | 59 | 59 | 210700494
KEEPRITE | C4H7T24*K*AAA* | FVM4X36***L |  | 23800 | 8.1 | 23800 | 16 | 12 | 2.18 | 59 | 59 | 210700495
COMFORTMAKER | C4H7T24*K*AAA* | EA*4X25L17A* | *96VTN0401410A* | 23800 | 8.1 | 24800 | 16.5 | 12 | 2.18 | 58 | 58 | 210702645
COMFORTMAKER | C4H7T24*K*AAA* | EA*4X25L17A* | *96VTN0601714A* | 23800 | 8.1 | 24400 | 16.5 | 12.5 | 2.22 | 58 | 58 | 210702646
COMFORTMAKER | C4H7T24*K*AAA* | EA*4X25L17A* | OMV098J12* | 23800 | 8.1 | 24400 | 16 | 12.5 | 2.22 | 58 | 58 | 210702648
COMFORTMAKER | C4H7T24*K*AAA* | EA*4X36L21A* | *96CTN1002122A* | 23600 | 8.1 | 24200 | 16 | 12 | 2.2 | 58 | 58 | 210702693
COMFORTMAKER | C4H7T24*K*AAA* | EA*4X37L17A* | *96VTN0601412A* | 23600 | 8.1 | 24400 | 16.5 | 12.5 | 2.18 | 58 | 58 | 210702714
COMFORTMAKER | C4H7T24*K*AAA* | EA*4X37L17A* | *96VTN0601714A* | 23600 | 8.1 | 24200 | 16.5 | 12.5 | 2.2 | 58 | 58 | 210702715
COMFORTMAKER | C4H7T24*K*AAA* | EA*4X37L21A* | *80CSU0802120A* | 24000 | 8.1 | 24400 | 16 | 12.5 | 2.26 | 58 | 58 | 210702721
COMFORTMAKER | C4H7T24*K*AAA* | EA*4X37L21A* | *80CTL0701716A* | 23600 | 8.1 | 24000 | 16 | 12.5 | 2.24 | 58 | 58 | 210702727
COMFORTMAKER | C4H7T24*K*AAA* | EA*4X37L21A* | *80CTL0902120A* | 23800 | 8.1 | 24200 | 16 | 12.5 | 2.24 | 58 | 58 | 210702728
COMFORTMAKER | C4H7T24*K*AAA* | EA*4X37L21A* | *95CSU0802120A* | 23600 | 8.1 | 24000 | 17 | 12.5 | 2.24 | 58 | 58 | 210702730
COMFORTMAKER | C4H7T24*K*AAA* | EA*4X37L21A* | *95CSU1002122A* | 24000 | 8.1 | 24400 | 17 | 12.5 | 2.26 | 59 | 59 | 210702731
COMFORTMAKER | C4H7T24*K*AAA* | EA*4X37L21A* | *97CMN0801714A* | 24000 | 8.1 | 24600 | 17 | 12.5 | 2.24 | 59 | 59 | 210702733
COMFORTMAKER | C4H7T24*K*AAA* | EA*4X37L21A* | *96VSN0802120A* | 23800 | 8.1 | 24200 | 17 | 12.5 | 2.26 | 58 | 58 | 210702737
COMFORTMAKER | C4H7T24*K*AAA* | EA*4X37L21A* | *96VTN0601714A* | 23800 | 8.1 | 24400 | 16.5 | 12.5 | 2.22 | 59 | 59 | 210702741
COMFORTMAKER | C4H7T24*K*AAA* | EA*4X37L21A* | OLV098A12* | 23800 | 8.1 | 24400 | 16 | 12.5 | 2.22 | 59 | 59 | 210702745
COMFORTMAKER | C4H7T24*K*AAA* | EA*4X37L21A* | OMV098J12* | 23800 | 8.1 | 24400 | 16 | 12.5 | 2.22 | 59 | 59 | 210702746
COMFORTMAKER | C4H7T24*K*AAA* | EA*4X37L21A* | OMV112K14A | 23600 | 8.1 | 24200 | 16 | 12 | 2.22 | 59 | 59 | 210702747
COMFORTMAKER | C4H7T24*K*AAA* | EA*4X25L17A* | *80CTL0701716A* | 23600 | 8.1 | 24000 | 16 | 12.5 | 2.22 | 58 | 58 | 210702790
COMFORTMAKER | C4H7T24*K*AAA* | EA*4X36L21A* | OLV112A16A | 23600 | 8.1 | 24600 | 16 | 12 | 2.16 | 59 | 59 | 210702820
COMFORTMAKER | C4H7T24*K*AAA* | EA*4X37L17A* | *96VTN0401410A* | 23600 | 8.1 | 24600 | 16.5 | 12 | 2.16 | 59 | 59 | 210702826
COMFORTMAKER | C4H7T24*K*AAA* | EA*4X37L21A* | *80CSU1002120A* | 24000 | 8.1 | 24600 | 17 | 12.5 | 2.24 | 58 | 58 | 210702829
COMFORTMAKER | C4H7T24*K*AAA* | EA*4X37L21A* | *80CTL0702120A* | 24200 | 8.1 | 24800 | 17 | 12.5 | 2.26 | 59 | 59 | 210702830
COMFORTMAKER | C4H7T24*K*AAA* | EA*4X37L21A* | OLV112A16A | 24400 | 8.1 | 25200 | 16 | 12 | 2.24 | 60 | 60 | 210702838
COMFORTMAKER | C4H7T24*K*AAA* | EA*4X37L21A* | *97CMN0802120A* | 23800 | 8.1 | 24400 | 16 | 12.5 | 2.24 | 58 | 58 | 210702832
COMFORTMAKER | C4H7T24*K*AAA* | EA*4X37L21A* | *97CMN1002122A* | 24400 | 8.1 | 24800 | 17 | 12.5 | 2.28 | 59 | 59 | 210702833
COMFORTMAKER | C4H7T24*K*AAA* | EA*4X37L21A* | *96CTN0802120A* | 23800 | 8.1 | 24400 | 16 | 12.5 | 2.24 | 58 | 58 | 210702835
COMFORTMAKER | C4H7T24*K*AAA* | EA*4X37L21A* | *96CTN1002122A* | 24400 | 8.1 | 24800 | 17 | 12.5 | 2.28 | 59 | 59 | 210702836
DAY & NIGHT | C4H7T24*K*AAA* | EA*4X37L21A* | OLV112A16A | 24400 | 8.1 | 25200 | 16 | 12 | 2.24 | 60 | 60 | 210703229
DAY & NIGHT | C4H7T24*K*AAA* | EA*4X37L21A* | *96CTN1002122A* | 24400 | 8.1 | 24800 | 17 | 12.5 | 2.28 | 59 | 59 | 210703227
DAY & NIGHT | C4H7T24*K*AAA* | EA*4X37L21A* | *96CTN0802120A* | 23800 | 8.1 | 24400 | 16 | 12.5 | 2.24 | 58 | 58 | 210703226
DAY & NIGHT | C4H7T24*K*AAA* | EA*4X37L21A* | *97CMN1002122A* | 24400 | 8.1 | 24800 | 17 | 12.5 | 2.28 | 59 | 59 | 210703224
DAY & NIGHT | C4H7T24*K*AAA* | EA*4X37L21A* | *97CMN0802120A* | 23800 | 8.1 | 24400 | 16 | 12.5 | 2.24 | 58 | 58 | 210703223
DAY & NIGHT | C4H7T24*K*AAA* | EA*4X37L21A* | *80CTL0702120A* | 24200 | 8.1 | 24800 | 17 | 12.5 | 2.26 | 59 | 59 | 210703221
DAY & NIGHT | C4H7T24*K*AAA* | EA*4X37L21A* | *80CSU1002120A* | 24000 | 8.1 | 24600 | 17 | 12.5 | 2.24 | 58 | 58 | 210703220
DAY & NIGHT | C4H7T24*K*AAA* | EA*4X37L17A* | *96VTN0401410A* | 23600 | 8.1 | 24600 | 16.5 | 12 | 2.16 | 59 | 59 | 210703217
DAY & NIGHT | C4H7T24*K*AAA* | EA*4X36L21A* | OLV112A16A | 23600 | 8.1 | 24600 | 16 | 12 | 2.16 | 59 | 59 | 210703211
DAY & NIGHT | C4H7T24*K*AAA* | EA*4X25L17A* | *80CTL0701716A* | 23600 | 8.1 | 24000 | 16 | 12.5 | 2.22 | 58 | 58 | 210703181
DAY & NIGHT | C4H7T24*K*AAA* | EA*4X37L21A* | OMV112K14A | 23600 | 8.1 | 24200 | 16 | 12 | 2.22 | 59 | 59 | 210703138
DAY & NIGHT | C4H7T24*K*AAA* | EA*4X37L21A* | OMV098J12* | 23800 | 8.1 | 24400 | 16 | 12.5 | 2.22 | 59 | 59 | 210703137
DAY & NIGHT | C4H7T24*K*AAA* | EA*4X37L21A* | OLV098A12* | 23800 | 8.1 | 24400 | 16 | 12.5 | 2.22 | 59 | 59 | 210703136
DAY & NIGHT | C4H7T24*K*AAA* | EA*4X37L21A* | *96VTN0601714A* | 23800 | 8.1 | 24400 | 16.5 | 12.5 | 2.22 | 59 | 59 | 210703132
DAY & NIGHT | C4H7T24*K*AAA* | EA*4X37L21A* | *96VSN0802120A* | 23800 | 8.1 | 24200 | 17 | 12.5 | 2.26 | 58 | 58 | 210703128
DAY & NIGHT | C4H7T24*K*AAA* | EA*4X37L21A* | *97CMN0801714A* | 24000 | 8.1 | 24600 | 17 | 12.5 | 2.24 | 59 | 59 | 210703124
DAY & NIGHT | C4H7T24*K*AAA* | EA*4X37L21A* | *95CSU1002122A* | 24000 | 8.1 | 24400 | 17 | 12.5 | 2.26 | 59 | 59 | 210703122
DAY & NIGHT | C4H7T24*K*AAA* | EA*4X37L21A* | *95CSU0802120A* | 23600 | 8.1 | 24000 | 17 | 12.5 | 2.24 | 58 | 58 | 210703121
DAY & NIGHT | C4H7T24*K*AAA* | EA*4X37L21A* | *80CTL0902120A* | 23800 | 8.1 | 24200 | 16 | 12.5 | 2.24 | 58 | 58 | 210703119
DAY & NIGHT | C4H7T24*K*AAA* | EA*4X37L21A* | *80CTL0701716A* | 23600 | 8.1 | 24000 | 16 | 12.5 | 2.24 | 58 | 58 | 210703118
DAY & NIGHT | C4H7T24*K*AAA* | EA*4X37L21A* | *80CSU0802120A* | 24000 | 8.1 | 24400 | 16 | 12.5 | 2.26 | 58 | 58 | 210703112
DAY & NIGHT | C4H7T24*K*AAA* | EA*4X37L17A* | *96VTN0601714A* | 23600 | 8.1 | 24200 | 16.5 | 12.5 | 2.2 | 58 | 58 | 210703106
DAY & NIGHT | C4H7T24*K*AAA* | EA*4X37L17A* | *96VTN0601412A* | 23600 | 8.1 | 24400 | 16.5 | 12.5 | 2.18 | 58 | 58 | 210703105
DAY & NIGHT | C4H7T24*K*AAA* | EA*4X36L21A* | *96CTN1002122A* | 23600 | 8.1 | 24200 | 16 | 12 | 2.2 | 58 | 58 | 210703084
DAY & NIGHT | C4H7T24*K*AAA* | EA*4X25L17A* | OMV098J12* | 23800 | 8.1 | 24400 | 16 | 12.5 | 2.22 | 58 | 58 | 210703039
DAY & NIGHT | C4H7T24*K*AAA* | EA*4X25L17A* | *96VTN0601714A* | 23800 | 8.1 | 24400 | 16.5 | 12.5 | 2.22 | 58 | 58 | 210703037
DAY & NIGHT | C4H7T24*K*AAA* | EA*4X25L17A* | *96VTN0401410A* | 23800 | 8.1 | 24800 | 16.5 | 12 | 2.18 | 58 | 58 | 210703036
AIRQUEST | N4H7T24*K*AAA* | FVM4X36***L |  | 23800 | 8.1 | 23800 | 16 | 12 | 2.18 | 59 | 59 | 207863634
ARCOAIRE | N4H7T24*K*AAA* | FVM4X36***L |  | 23800 | 8.1 | 23800 | 16 | 12 | 2.18 | 59 | 59 | 207863635
COMFORTMAKER | N4H7T24*K*AAA* | FVM4X36***L |  | 23800 | 8.1 | 23800 | 16 | 12 | 2.18 | 59 | 59 | 207863636
DAY & NIGHT | N4H7T24*K*AAA* | FVM4X36***L |  | 23800 | 8.1 | 23800 | 16 | 12 | 2.18 | 59 | 59 | 207863637
HEIL | N4H7T24*K*AAA* | FVM4X36***L |  | 23800 | 8.1 | 23800 | 16 | 12 | 2.18 | 59 | 59 | 207863638
KEEPRITE | N4H7T24*K*AAA* | FVM4X36***L |  | 23800 | 8.1 | 23800 | 16 | 12 | 2.18 | 59 | 59 | 207863639
KENMORE | N4H7T24*K*AAA* | FVM4X36***L |  | 23800 | 8.1 | 23800 | 16 | 12 | 2.18 | 59 | 59 | 207863640
MARATHERM | N4H7T24*K*AAA* | FVM4X36***L |  | 23800 | 8.1 | 23800 | 16 | 12 | 2.18 | 59 | 59 | 207863641
TEMPSTAR | N4H7T24*K*AAA* | FVM4X36***L |  | 23800 | 8.1 | 23800 | 16 | 12 | 2.18 | 59 | 59 | 207863642
AIRQUEST | N4H7T24*K*AAA* | EA*4X25L17A* | *96VTN0401410A* | 23800 | 8.1 | 24800 | 16.5 | 12 | 2.18 | 58 | 58 | 207864262
ARCOAIRE | N4H7T24*K*AAA* | EA*4X25L17A* | *96VTN0401410A* | 23800 | 8.1 | 24800 | 16.5 | 12 | 2.18 | 58 | 58 | 207864263
COMFORTMAKER | N4H7T24*K*AAA* | EA*4X25L17A* | *96VTN0401410A* | 23800 | 8.1 | 24800 | 16.5 | 12 | 2.18 | 58 | 58 | 207864264
DAY & NIGHT | N4H7T24*K*AAA* | EA*4X25L17A* | *96VTN0401410A* | 23800 | 8.1 | 24800 | 16.5 | 12 | 2.18 | 58 | 58 | 207864265
HEIL | N4H7T24*K*AAA* | EA*4X25L17A* | *96VTN0401410A* | 23800 | 8.1 | 24800 | 16.5 | 12 | 2.18 | 58 | 58 | 207864266
KEEPRITE | N4H7T24*K*AAA* | EA*4X25L17A* | *96VTN0401410A* | 23800 | 8.1 | 24800 | 16.5 | 12 | 2.18 | 58 | 58 | 207864267
KENMORE | N4H7T24*K*AAA* | EA*4X25L17A* | *96VTN0401410A* | 23800 | 8.1 | 24800 | 16.5 | 12 | 2.18 | 58 | 58 | 207864268
MARATHERM | N4H7T24*K*AAA* | EA*4X25L17A* | *96VTN0401410A* | 23800 | 8.1 | 24800 | 16.5 | 12 | 2.18 | 58 | 58 | 207864269
TEMPSTAR | N4H7T24*K*AAA* | EA*4X25L17A* | *96VTN0401410A* | 23800 | 8.1 | 24800 | 16.5 | 12 | 2.18 | 58 | 58 | 207864270
AIRQUEST | N4H7T24*K*AAA* | EA*4X25L17A* | *96VTN0601412A* | 23800 | 8.1 | 24400 | 16.5 | 12 | 2.2 | 59 | 59 | 207864292
ARCOAIRE | N4H7T24*K*AAA* | EA*4X25L17A* | *96VTN0601412A* | 23800 | 8.1 | 24400 | 16.5 | 12 | 2.2 | 59 | 59 | 207864293
COMFORTMAKER | N4H7T24*K*AAA* | EA*4X25L17A* | *96VTN0601412A* | 23800 | 8.1 | 24400 | 16.5 | 12 | 2.2 | 59 | 59 | 207864294
DAY & NIGHT | N4H7T24*K*AAA* | EA*4X25L17A* | *96VTN0601412A* | 23800 | 8.1 | 24400 | 16.5 | 12 | 2.2 | 59 | 59 | 207864295
HEIL | N4H7T24*K*AAA* | EA*4X25L17A* | *96VTN0601412A* | 23800 | 8.1 | 24400 | 16.5 | 12 | 2.2 | 59 | 59 | 207864296
KEEPRITE | N4H7T24*K*AAA* | EA*4X25L17A* | *96VTN0601412A* | 23800 | 8.1 | 24400 | 16.5 | 12 | 2.2 | 59 | 59 | 207864297
KENMORE | N4H7T24*K*AAA* | EA*4X25L17A* | *96VTN0601412A* | 23800 | 8.1 | 24400 | 16.5 | 12 | 2.2 | 59 | 59 | 207864298
MARATHERM | N4H7T24*K*AAA* | EA*4X25L17A* | *96VTN0601412A* | 23800 | 8.1 | 24400 | 16.5 | 12 | 2.2 | 59 | 59 | 207864299
TEMPSTAR | N4H7T24*K*AAA* | EA*4X25L17A* | *96VTN0601412A* | 23800 | 8.1 | 24400 | 16.5 | 12 | 2.2 | 59 | 59 | 207864300
AIRQUEST | N4H7T24*K*AAA* | EA*4X25L17A* | *96VTN0601714A* | 23800 | 8.1 | 24400 | 16.5 | 12.5 | 2.22 | 58 | 58 | 207864307
ARCOAIRE | N4H7T24*K*AAA* | EA*4X25L17A* | *96VTN0601714A* | 23800 | 8.1 | 24400 | 16.5 | 12.5 | 2.22 | 58 | 58 | 207864308
COMFORTMAKER | N4H7T24*K*AAA* | EA*4X25L17A* | *96VTN0601714A* | 23800 | 8.1 | 24400 | 16.5 | 12.5 | 2.22 | 58 | 58 | 207864309
DAY & NIGHT | N4H7T24*K*AAA* | EA*4X25L17A* | *96VTN0601714A* | 23800 | 8.1 | 24400 | 16.5 | 12.5 | 2.22 | 58 | 58 | 207864310
HEIL | N4H7T24*K*AAA* | EA*4X25L17A* | *96VTN0601714A* | 23800 | 8.1 | 24400 | 16.5 | 12.5 | 2.22 | 58 | 58 | 207864311
KEEPRITE | N4H7T24*K*AAA* | EA*4X25L17A* | *96VTN0601714A* | 23800 | 8.1 | 24400 | 16.5 | 12.5 | 2.22 | 58 | 58 | 207864312
KENMORE | N4H7T24*K*AAA* | EA*4X25L17A* | *96VTN0601714A* | 23800 | 8.1 | 24400 | 16.5 | 12.5 | 2.22 | 58 | 58 | 207864313
MARATHERM | N4H7T24*K*AAA* | EA*4X25L17A* | *96VTN0601714A* | 23800 | 8.1 | 24400 | 16.5 | 12.5 | 2.22 | 58 | 58 | 207864314
TEMPSTAR | N4H7T24*K*AAA* | EA*4X25L17A* | *96VTN0601714A* | 23800 | 8.1 | 24400 | 16.5 | 12.5 | 2.22 | 58 | 58 | 207864315
AIRQUEST | N4H7T24*K*AAA* | EA*4X25L17A* | *96VTN0801716A* | 23600 | 8.1 | 24000 | 16.5 | 12.5 | 2.22 | 58 | 58 | 207864322
ARCOAIRE | N4H7T24*K*AAA* | EA*4X25L17A* | *96VTN0801716A* | 23600 | 8.1 | 24000 | 16.5 | 12.5 | 2.22 | 58 | 58 | 207864323
COMFORTMAKER | N4H7T24*K*AAA* | EA*4X25L17A* | *96VTN0801716A* | 23600 | 8.1 | 24000 | 16.5 | 12.5 | 2.22 | 58 | 58 | 207864324
DAY & NIGHT | N4H7T24*K*AAA* | EA*4X25L17A* | *96VTN0801716A* | 23600 | 8.1 | 24000 | 16.5 | 12.5 | 2.22 | 58 | 58 | 207864325
HEIL | N4H7T24*K*AAA* | EA*4X25L17A* | *96VTN0801716A* | 23600 | 8.1 | 24000 | 16.5 | 12.5 | 2.22 | 58 | 58 | 207864326
KEEPRITE | N4H7T24*K*AAA* | EA*4X25L17A* | *96VTN0801716A* | 23600 | 8.1 | 24000 | 16.5 | 12.5 | 2.22 | 58 | 58 | 207864327
KENMORE | N4H7T24*K*AAA* | EA*4X25L17A* | *96VTN0801716A* | 23600 | 8.1 | 24000 | 16.5 | 12.5 | 2.22 | 58 | 58 | 207864328
MARATHERM | N4H7T24*K*AAA* | EA*4X25L17A* | *96VTN0801716A* | 23600 | 8.1 | 24000 | 16.5 | 12.5 | 2.22 | 58 | 58 | 207864329
TEMPSTAR | N4H7T24*K*AAA* | EA*4X25L17A* | *96VTN0801716A* | 23600 | 8.1 | 24000 | 16.5 | 12.5 | 2.22 | 58 | 58 | 207864330
AIRQUEST | N4H7T24*K*AAA* | EA*4X25L17A* | OMV098J12* | 23800 | 8.1 | 24400 | 16 | 12.5 | 2.22 | 58 | 58 | 207864351
ARCOAIRE | N4H7T24*K*AAA* | EA*4X25L17A* | OMV098J12* | 23800 | 8.1 | 24400 | 16 | 12.5 | 2.22 | 58 | 58 | 207864352
COMFORTMAKER | N4H7T24*K*AAA* | EA*4X25L17A* | OMV098J12* | 23800 | 8.1 | 24400 | 16 | 12.5 | 2.22 | 58 | 58 | 207864353
DAY & NIGHT | N4H7T24*K*AAA* | EA*4X25L17A* | OMV098J12* | 23800 | 8.1 | 24400 | 16 | 12.5 | 2.22 | 58 | 58 | 207864354
HEIL | N4H7T24*K*AAA* | EA*4X25L17A* | OMV098J12* | 23800 | 8.1 | 24400 | 16 | 12.5 | 2.22 | 58 | 58 | 207864355
KEEPRITE | N4H7T24*K*AAA* | EA*4X25L17A* | OMV098J12* | 23800 | 8.1 | 24400 | 16 | 12.5 | 2.22 | 58 | 58 | 207864356
KENMORE | N4H7T24*K*AAA* | EA*4X25L17A* | OMV098J12* | 23800 | 8.1 | 24400 | 16 | 12.5 | 2.22 | 58 | 58 | 207864357
MARATHERM | N4H7T24*K*AAA* | EA*4X25L17A* | OMV098J12* | 23800 | 8.1 | 24400 | 16 | 12.5 | 2.22 | 58 | 58 | 207864358
TEMPSTAR | N4H7T24*K*AAA* | EA*4X25L17A* | OMV098J12* | 23800 | 8.1 | 24400 | 16 | 12.5 | 2.22 | 58 | 58 | 207864359
TEMPSTAR | N4H7T24*K*AAA* | EA*4X36L21A* | *96CTN1002122A* | 23600 | 8.1 | 24200 | 16 | 12 | 2.2 | 58 | 58 | 207865372
MARATHERM | N4H7T24*K*AAA* | EA*4X36L21A* | *96CTN1002122A* | 23600 | 8.1 | 24200 | 16 | 12 | 2.2 | 58 | 58 | 207865371
KENMORE | N4H7T24*K*AAA* | EA*4X36L21A* | *96CTN1002122A* | 23600 | 8.1 | 24200 | 16 | 12 | 2.2 | 58 | 58 | 207865370
KEEPRITE | N4H7T24*K*AAA* | EA*4X36L21A* | *96CTN1002122A* | 23600 | 8.1 | 24200 | 16 | 12 | 2.2 | 58 | 58 | 207865369
HEIL | N4H7T24*K*AAA* | EA*4X36L21A* | *96CTN1002122A* | 23600 | 8.1 | 24200 | 16 | 12 | 2.2 | 58 | 58 | 207865368
DAY & NIGHT | N4H7T24*K*AAA* | EA*4X36L21A* | *96CTN1002122A* | 23600 | 8.1 | 24200 | 16 | 12 | 2.2 | 58 | 58 | 207865367
COMFORTMAKER | N4H7T24*K*AAA* | EA*4X36L21A* | *96CTN1002122A* | 23600 | 8.1 | 24200 | 16 | 12 | 2.2 | 58 | 58 | 207865366
ARCOAIRE | N4H7T24*K*AAA* | EA*4X36L21A* | *96CTN1002122A* | 23600 | 8.1 | 24200 | 16 | 12 | 2.2 | 58 | 58 | 207865365
AIRQUEST | N4H7T24*K*AAA* | EA*4X36L21A* | *96CTN1002122A* | 23600 | 8.1 | 24200 | 16 | 12 | 2.2 | 58 | 58 | 207865364
1HVAC | N4H7T36*K*AAA* | FVM4X48***L |  | 35200 | 8.1 | 35000 | 16.5 | 12.5 | 2.18 | 61 | 61 | 208815769
1HVAC | N4H7T36*K*AAA* | FVM4X60***L |  | 35600 | 8.1 | 35200 | 17 | 12.5 | 2.22 | 61 | 61 | 208815770
HEIL | H4H7T60*K*AAA* | FVM4X60***L |  | 56500 | 8.1 | 58000 | 16 | 12 | 2.26 | 63 | 63 | 210700509
AIRQUEST | H4H7T60*K*AAA* | FVM4X60***L |  | 56500 | 8.1 | 58000 | 16 | 12 | 2.26 | 63 | 63 | 210700510
ARCOAIRE | H4H7T60*K*AAA* | FVM4X60***L |  | 56500 | 8.1 | 58000 | 16 | 12 | 2.26 | 63 | 63 | 210700512
HEIL | H4H7T48*K*AAA* | FVM4X60***L |  | 46500 | 8.1 | 47000 | 16 | 12 | 2.3 | 62 | 62 | 210700499
AIRQUEST | H4H7T48*K*AAA* | FVM4X60***L |  | 46500 | 8.1 | 47000 | 16 | 12 | 2.3 | 62 | 62 | 210700501
ARCOAIRE | H4H7T48*K*AAA* | FVM4X60***L |  | 46500 | 8.1 | 47000 | 16 | 12 | 2.3 | 62 | 62 | 210700502
HEIL | H4H7T48*K*AAA* | FVM4X48***L |  | 46000 | 8.1 | 47000 | 16.5 | 12.5 | 2.24 | 62 | 62 | 210709709
AIRQUEST | H4H7T48*K*AAA* | FVM4X48***L |  | 46000 | 8.1 | 47000 | 16.5 | 12.5 | 2.24 | 62 | 62 | 210710198
ARCOAIRE | H4H7T48*K*AAA* | FVM4X48***L |  | 46000 | 8.1 | 47000 | 16.5 | 12.5 | 2.24 | 62 | 62 | 210710798
AIRQUEST | H4H7T36*K*AAA* | EA*4X37L21A* | *96VTN0801716A* | 34800 | 8.1 | 35400 | 15.5 | 12 | 2.12 | 61 | 61 | 210704620
AIRQUEST | H4H7T36*K*AAA* | EA*4X43L21A* | *80CSU0802120A* | 35600 | 8.1 | 35800 | 16 | 12 | 2.16 | 62 | 62 | 210704655
AIRQUEST | H4H7T36*K*AAA* | EA*4X43L21A* | *96VTN0801716A* | 35000 | 8.1 | 35400 | 15.5 | 12 | 2.12 | 61 | 61 | 210704680
AIRQUEST | H4H7T36*K*AAA* | FVM4X48***L |  | 35200 | 8.1 | 35000 | 16.5 | 12.5 | 2.18 | 61 | 61 | 210704774
AIRQUEST | H4H7T36*K*AAA* | FVM4X60***L |  | 35600 | 8.1 | 35200 | 17 | 12.5 | 2.22 | 61 | 61 | 210704775
ARCOAIRE | H4H7T36*K*AAA* | EA*4X37L21A* | *80CSU0802120A* | 35600 | 8.1 | 36000 | 16 | 12 | 2.16 | 62 | 62 | 210705108
ARCOAIRE | H4H7T36*K*AAA* | EA*4X37L21A* | *96VTN0801716A* | 34800 | 8.1 | 35400 | 15.5 | 12 | 2.12 | 61 | 61 | 210705134
ARCOAIRE | H4H7T36*K*AAA* | EA*4X43L21A* | *80CSU0802120A* | 35600 | 8.1 | 35800 | 16 | 12 | 2.16 | 62 | 62 | 210705169
ARCOAIRE | H4H7T36*K*AAA* | EA*4X43L21A* | *96VTN0801716A* | 35000 | 8.1 | 35400 | 15.5 | 12 | 2.12 | 61 | 61 | 210705194
ARCOAIRE | H4H7T36*K*AAA* | FVM4X48***L |  | 35200 | 8.1 | 35000 | 16.5 | 12.5 | 2.18 | 61 | 61 | 210705288
ARCOAIRE | H4H7T36*K*AAA* | FVM4X60***L |  | 35600 | 8.1 | 35200 | 17 | 12.5 | 2.22 | 61 | 61 | 210705289
ARCOAIRE | H4H7T24*K*AAA* | EA*4X25L17A* | *96VTN0401410A* | 23800 | 8.1 | 24800 | 16.5 | 12 | 2.18 | 58 | 58 | 210702223
ARCOAIRE | H4H7T24*K*AAA* | EA*4X25L17A* | *96VTN0601714A* | 23800 | 8.1 | 24400 | 16.5 | 12.5 | 2.22 | 58 | 58 | 210702224
ARCOAIRE | H4H7T24*K*AAA* | EA*4X25L17A* | OMV098J12* | 23800 | 8.1 | 24400 | 16 | 12.5 | 2.22 | 58 | 58 | 210702227
ARCOAIRE | H4H7T24*K*AAA* | EA*4X36L21A* | *96CTN1002122A* | 23600 | 8.1 | 24200 | 16 | 12 | 2.2 | 58 | 58 | 210702289
ARCOAIRE | H4H7T24*K*AAA* | EA*4X37L17A* | *96VTN0601412A* | 23600 | 8.1 | 24400 | 16.5 | 12.5 | 2.18 | 58 | 58 | 210702317
ARCOAIRE | H4H7T24*K*AAA* | EA*4X37L17A* | *96VTN0601714A* | 23600 | 8.1 | 24200 | 16.5 | 12.5 | 2.2 | 58 | 58 | 210702318
ARCOAIRE | H4H7T24*K*AAA* | EA*4X37L21A* | *80CSU0802120A* | 24000 | 8.1 | 24400 | 16 | 12.5 | 2.26 | 58 | 58 | 210702327
ARCOAIRE | H4H7T24*K*AAA* | EA*4X37L21A* | *80CTL0701716A* | 23600 | 8.1 | 24000 | 16 | 12.5 | 2.24 | 58 | 58 | 210702335
ARCOAIRE | H4H7T24*K*AAA* | EA*4X37L21A* | *80CTL0902120A* | 23800 | 8.1 | 24200 | 16 | 12.5 | 2.24 | 58 | 58 | 210702336
ARCOAIRE | H4H7T24*K*AAA* | EA*4X37L21A* | *95CSU0802120A* | 23600 | 8.1 | 24000 | 17 | 12.5 | 2.24 | 58 | 58 | 210702339
ARCOAIRE | H4H7T24*K*AAA* | EA*4X37L21A* | *95CSU1002122A* | 24000 | 8.1 | 24400 | 17 | 12.5 | 2.26 | 59 | 59 | 210702340
ARCOAIRE | H4H7T24*K*AAA* | EA*4X37L21A* | *97CMN0801714A* | 24000 | 8.1 | 24600 | 17 | 12.5 | 2.24 | 59 | 59 | 210702342
ARCOAIRE | H4H7T24*K*AAA* | EA*4X37L21A* | *96VSN0802120A* | 23800 | 8.1 | 24200 | 17 | 12.5 | 2.26 | 58 | 58 | 210702346
AIRQUEST | H4H7T36*K*AAA* | EA*4X37L21A* | *80CSU0802120A* | 35600 | 8.1 | 36000 | 16 | 12 | 2.16 | 62 | 62 | 210704594
HEIL | H4H7T36*K*AAA* | FVM4X60***L |  | 35600 | 8.1 | 35200 | 17 | 12.5 | 2.22 | 61 | 61 | 210704261
HEIL | H4H7T36*K*AAA* | FVM4X48***L |  | 35200 | 8.1 | 35000 | 16.5 | 12.5 | 2.18 | 61 | 61 | 210704260
HEIL | H4H7T36*K*AAA* | EA*4X43L21A* | *96VTN0801716A* | 35000 | 8.1 | 35400 | 15.5 | 12 | 2.12 | 61 | 61 | 210704166
HEIL | H4H7T36*K*AAA* | EA*4X43L21A* | *80CSU0802120A* | 35600 | 8.1 | 35800 | 16 | 12 | 2.16 | 62 | 62 | 210704141
HEIL | H4H7T36*K*AAA* | EA*4X37L21A* | *96VTN0801716A* | 34800 | 8.1 | 35400 | 15.5 | 12 | 2.12 | 61 | 61 | 210704106
HEIL | H4H7T36*K*AAA* | EA*4X37L21A* | *80CSU0802120A* | 35600 | 8.1 | 36000 | 16 | 12 | 2.16 | 62 | 62 | 210704080
ARCOAIRE | H4H7T24*K*AAA* | EA*4X25L17A* | *96VTN0801716A* | 23600 | 8.1 | 24000 | 16.5 | 12.5 | 2.22 | 58 | 58 | 211581763
AIRQUEST | H4H7T24*K*AAA* | EA*4X25L17A* | *96VTN0801716A* | 23600 | 8.1 | 24000 | 16.5 | 12.5 | 2.22 | 58 | 58 | 211581762
HEIL | H4H7T24*K*AAA* | EA*4X25L17A* | *96VTN0801716A* | 23600 | 8.1 | 24000 | 16.5 | 12.5 | 2.22 | 58 | 58 | 211581760
HEIL | H4H7T24*K*AAA* | EA*4X25L17A* | *96VTN0601714A* | 23800 | 8.1 | 24400 | 16.5 | 12.5 | 2.22 | 58 | 58 | 211581754
ARCOAIRE | H4H7T24*K*AAA* | EA*4X25L17A* | *96VTN0601412A* | 23800 | 8.1 | 24400 | 16.5 | 12 | 2.2 | 59 | 59 | 211581747
AIRQUEST | H4H7T24*K*AAA* | EA*4X25L17A* | *96VTN0601412A* | 23800 | 8.1 | 24400 | 16.5 | 12 | 2.2 | 59 | 59 | 211581746
ARCOAIRE | H4H7T24*K*AAA* | EA*4X37L21A* | OLV112A16A | 24400 | 8.1 | 25200 | 16 | 12 | 2.24 | 60 | 60 | 210702447
ARCOAIRE | H4H7T24*K*AAA* | EA*4X37L21A* | *96CTN1002122A* | 24400 | 8.1 | 24800 | 17 | 12.5 | 2.28 | 59 | 59 | 210702445
ARCOAIRE | H4H7T24*K*AAA* | EA*4X37L21A* | *96CTN0802120A* | 23800 | 8.1 | 24400 | 16 | 12.5 | 2.24 | 58 | 58 | 210702444
ARCOAIRE | H4H7T24*K*AAA* | EA*4X37L21A* | *97CMN1002122A* | 24400 | 8.1 | 24800 | 17 | 12.5 | 2.28 | 59 | 59 | 210702442
ARCOAIRE | H4H7T24*K*AAA* | EA*4X37L21A* | *97CMN0802120A* | 23800 | 8.1 | 24400 | 16 | 12.5 | 2.24 | 58 | 58 | 210702441
ARCOAIRE | H4H7T24*K*AAA* | EA*4X37L21A* | *80CTL0702120A* | 24200 | 8.1 | 24800 | 17 | 12.5 | 2.26 | 59 | 59 | 210702439
ARCOAIRE | H4H7T24*K*AAA* | EA*4X37L21A* | *80CSU1002120A* | 24000 | 8.1 | 24600 | 17 | 12.5 | 2.24 | 58 | 58 | 210702438
ARCOAIRE | H4H7T24*K*AAA* | EA*4X37L17A* | *96VTN0401410A* | 23600 | 8.1 | 24600 | 16.5 | 12 | 2.16 | 59 | 59 | 210702435
ARCOAIRE | H4H7T24*K*AAA* | EA*4X36L21A* | OLV112A16A | 23600 | 8.1 | 24600 | 16 | 12 | 2.16 | 59 | 59 | 210702429
ARCOAIRE | H4H7T24*K*AAA* | EA*4X25L17A* | *80CTL0701716A* | 23600 | 8.1 | 24000 | 16 | 12.5 | 2.22 | 58 | 58 | 210702399
ARCOAIRE | H4H7T24*K*AAA* | EA*4X37L21A* | OLV098A12* | 23800 | 8.1 | 24400 | 16 | 12.5 | 2.22 | 59 | 59 | 210702354
ARCOAIRE | H4H7T24*K*AAA* | EA*4X37L21A* | *96VTN0601714A* | 23800 | 8.1 | 24400 | 16.5 | 12.5 | 2.22 | 59 | 59 | 210702350
ARCOAIRE | H4H7T24*K*AAA* | EA*4X37L21A* | OMV112K14A | 23600 | 8.1 | 24200 | 16 | 12 | 2.22 | 59 | 59 | 210702356
ARCOAIRE | H4H7T24*K*AAA* | EA*4X37L21A* | OMV098J12* | 23800 | 8.1 | 24400 | 16 | 12.5 | 2.22 | 59 | 59 | 210702355
1HVAC | N4H7T36*K*AAA* | EA*4X37L21A* | *80CSU0802120A* | 35600 | 8.1 | 36000 | 16 | 12 | 2.16 | 62 | 62 | 208815589
1HVAC | N4H7T36*K*AAA* | EA*4X37L21A* | *96VTN0801716A* | 34800 | 8.1 | 35400 | 15.5 | 12 | 2.12 | 61 | 61 | 208815615
1HVAC | N4H7T36*K*AAA* | EA*4X43L21A* | *80CSU0802120A* | 35600 | 8.1 | 35800 | 16 | 12 | 2.16 | 62 | 62 | 208815650
1HVAC | N4H7T36*K*AAA* | EA*4X43L21A* | *96VTN0801716A* | 35000 | 8.1 | 35400 | 15.5 | 12 | 2.12 | 61 | 61 | 208815675
AIRQUEST | H4H7T24*K*AAA* | EA*4X37L17A* | *96VTN0401410A* | 23600 | 8.1 | 24600 | 16.5 | 12 | 2.16 | 59 | 59 | 210701982
AIRQUEST | H4H7T24*K*AAA* | EA*4X36L21A* | OLV112A16A | 23600 | 8.1 | 24600 | 16 | 12 | 2.16 | 59 | 59 | 210701976
AIRQUEST | H4H7T24*K*AAA* | EA*4X25L17A* | *80CTL0701716A* | 23600 | 8.1 | 24000 | 16 | 12.5 | 2.22 | 58 | 58 | 210701946
AIRQUEST | H4H7T24*K*AAA* | EA*4X37L21A* | OMV112K14A | 23600 | 8.1 | 24200 | 16 | 12 | 2.22 | 59 | 59 | 210701903
AIRQUEST | H4H7T24*K*AAA* | EA*4X37L21A* | OMV098J12* | 23800 | 8.1 | 24400 | 16 | 12.5 | 2.22 | 59 | 59 | 210701902
AIRQUEST | H4H7T24*K*AAA* | EA*4X37L21A* | OLV098A12* | 23800 | 8.1 | 24400 | 16 | 12.5 | 2.22 | 59 | 59 | 210701901
AIRQUEST | H4H7T24*K*AAA* | EA*4X37L21A* | *96VTN0601714A* | 23800 | 8.1 | 24400 | 16.5 | 12.5 | 2.22 | 59 | 59 | 210701897
AIRQUEST | H4H7T24*K*AAA* | EA*4X37L21A* | *96VSN0802120A* | 23800 | 8.1 | 24200 | 17 | 12.5 | 2.26 | 58 | 58 | 210701893
AIRQUEST | H4H7T24*K*AAA* | EA*4X37L21A* | *97CMN0801714A* | 24000 | 8.1 | 24600 | 17 | 12.5 | 2.24 | 59 | 59 | 210701889
AIRQUEST | H4H7T24*K*AAA* | EA*4X37L21A* | *95CSU1002122A* | 24000 | 8.1 | 24400 | 17 | 12.5 | 2.26 | 59 | 59 | 210701887
AIRQUEST | H4H7T24*K*AAA* | EA*4X37L21A* | *95CSU0802120A* | 23600 | 8.1 | 24000 | 17 | 12.5 | 2.24 | 58 | 58 | 210701886
AIRQUEST | H4H7T24*K*AAA* | EA*4X37L21A* | *80CTL0902120A* | 23800 | 8.1 | 24200 | 16 | 12.5 | 2.24 | 58 | 58 | 210701884
AIRQUEST | H4H7T24*K*AAA* | EA*4X37L21A* | *80CTL0701716A* | 23600 | 8.1 | 24000 | 16 | 12.5 | 2.24 | 58 | 58 | 210701883
AIRQUEST | H4H7T24*K*AAA* | EA*4X37L21A* | *80CSU0802120A* | 24000 | 8.1 | 24400 | 16 | 12.5 | 2.26 | 58 | 58 | 210701877
AIRQUEST | H4H7T24*K*AAA* | EA*4X37L17A* | *96VTN0601714A* | 23600 | 8.1 | 24200 | 16.5 | 12.5 | 2.2 | 58 | 58 | 210701871
AIRQUEST | H4H7T24*K*AAA* | EA*4X37L17A* | *96VTN0601412A* | 23600 | 8.1 | 24400 | 16.5 | 12.5 | 2.18 | 58 | 58 | 210701870
AIRQUEST | H4H7T24*K*AAA* | EA*4X36L21A* | *96CTN1002122A* | 23600 | 8.1 | 24200 | 16 | 12 | 2.2 | 58 | 58 | 210701849
AIRQUEST | H4H7T24*K*AAA* | EA*4X25L17A* | OMV098J12* | 23800 | 8.1 | 24400 | 16 | 12.5 | 2.22 | 58 | 58 | 210701804
AIRQUEST | H4H7T24*K*AAA* | EA*4X25L17A* | *96VTN0601714A* | 23800 | 8.1 | 24400 | 16.5 | 12.5 | 2.22 | 58 | 58 | 210701802
AIRQUEST | H4H7T24*K*AAA* | EA*4X25L17A* | *96VTN0401410A* | 23800 | 8.1 | 24800 | 16.5 | 12 | 2.18 | 58 | 58 | 210701801
HEIL | H4H7T24*K*AAA* | EA*4X37L21A* | OLV112A16A | 24400 | 8.1 | 25200 | 16 | 12 | 2.24 | 60 | 60 | 210701606
HEIL | H4H7T24*K*AAA* | EA*4X37L21A* | *96CTN1002122A* | 24400 | 8.1 | 24800 | 17 | 12.5 | 2.28 | 59 | 59 | 210701604
HEIL | H4H7T24*K*AAA* | EA*4X37L21A* | *96CTN0802120A* | 23800 | 8.1 | 24400 | 16 | 12.5 | 2.24 | 58 | 58 | 210701603
HEIL | H4H7T24*K*AAA* | EA*4X37L21A* | *97CMN1002122A* | 24400 | 8.1 | 24800 | 17 | 12.5 | 2.28 | 59 | 59 | 210701601
HEIL | H4H7T24*K*AAA* | EA*4X37L21A* | *97CMN0802120A* | 23800 | 8.1 | 24400 | 16 | 12.5 | 2.24 | 58 | 58 | 210701600
HEIL | H4H7T24*K*AAA* | EA*4X37L21A* | *80CTL0702120A* | 24200 | 8.1 | 24800 | 17 | 12.5 | 2.26 | 59 | 59 | 210701598
HEIL | H4H7T24*K*AAA* | EA*4X37L21A* | *80CSU1002120A* | 24000 | 8.1 | 24600 | 17 | 12.5 | 2.24 | 58 | 58 | 210701597
HEIL | H4H7T24*K*AAA* | EA*4X37L17A* | *96VTN0401410A* | 23600 | 8.1 | 24600 | 16.5 | 12 | 2.16 | 59 | 59 | 210701594
HEIL | H4H7T24*K*AAA* | EA*4X36L21A* | OLV112A16A | 23600 | 8.1 | 24600 | 16 | 12 | 2.16 | 59 | 59 | 210701588
HEIL | H4H7T24*K*AAA* | EA*4X25L17A* | *80CTL0701716A* | 23600 | 8.1 | 24000 | 16 | 12.5 | 2.22 | 58 | 58 | 210701558
HEIL | H4H7T24*K*AAA* | EA*4X37L21A* | OMV112K14A | 23600 | 8.1 | 24200 | 16 | 12 | 2.22 | 59 | 59 | 210701515
HEIL | H4H7T24*K*AAA* | EA*4X37L21A* | OMV098J12* | 23800 | 8.1 | 24400 | 16 | 12.5 | 2.22 | 59 | 59 | 210701514
HEIL | H4H7T24*K*AAA* | EA*4X37L21A* | OLV098A12* | 23800 | 8.1 | 24400 | 16 | 12.5 | 2.22 | 59 | 59 | 210701513
HEIL | H4H7T24*K*AAA* | EA*4X37L21A* | *96VTN0601714A* | 23800 | 8.1 | 24400 | 16.5 | 12.5 | 2.22 | 59 | 59 | 210701509
HEIL | H4H7T24*K*AAA* | EA*4X37L21A* | *96VSN0802120A* | 23800 | 8.1 | 24200 | 17 | 12.5 | 2.26 | 58 | 58 | 210701505
HEIL | H4H7T24*K*AAA* | EA*4X37L21A* | *97CMN0801714A* | 24000 | 8.1 | 24600 | 17 | 12.5 | 2.24 | 59 | 59 | 210701501
HEIL | H4H7T24*K*AAA* | EA*4X37L21A* | *95CSU1002122A* | 24000 | 8.1 | 24400 | 17 | 12.5 | 2.26 | 59 | 59 | 210701499
HEIL | H4H7T24*K*AAA* | EA*4X37L21A* | *95CSU0802120A* | 23600 | 8.1 | 24000 | 17 | 12.5 | 2.24 | 58 | 58 | 210701498
HEIL | H4H7T24*K*AAA* | EA*4X37L21A* | *80CTL0902120A* | 23800 | 8.1 | 24200 | 16 | 12.5 | 2.24 | 58 | 58 | 210701496
HEIL | H4H7T24*K*AAA* | EA*4X37L21A* | *80CTL0701716A* | 23600 | 8.1 | 24000 | 16 | 12.5 | 2.24 | 58 | 58 | 210701495
HEIL | H4H7T24*K*AAA* | EA*4X37L21A* | *80CSU0802120A* | 24000 | 8.1 | 24400 | 16 | 12.5 | 2.26 | 58 | 58 | 210701489
HEIL | H4H7T24*K*AAA* | EA*4X37L17A* | *96VTN0601714A* | 23600 | 8.1 | 24200 | 16.5 | 12.5 | 2.2 | 58 | 58 | 210701483
HEIL | H4H7T24*K*AAA* | EA*4X37L17A* | *96VTN0601412A* | 23600 | 8.1 | 24400 | 16.5 | 12.5 | 2.18 | 58 | 58 | 210701482
HEIL | H4H7T24*K*AAA* | EA*4X36L21A* | *96CTN1002122A* | 23600 | 8.1 | 24200 | 16 | 12 | 2.2 | 58 | 58 | 210701461
HEIL | H4H7T24*K*AAA* | EA*4X25L17A* | OMV098J12* | 23800 | 8.1 | 24400 | 16 | 12.5 | 2.22 | 58 | 58 | 210701416
HEIL | H4H7T24*K*AAA* | EA*4X25L17A* | *96VTN0601412A* | 23800 | 8.1 | 24400 | 16.5 | 12 | 2.2 | 59 | 59 | 210701414
HEIL | H4H7T24*K*AAA* | EA*4X25L17A* | *96VTN0401410A* | 23800 | 8.1 | 24800 | 16.5 | 12 | 2.18 | 58 | 58 | 210701413
AIRQUEST | H4H7T24*K*AAA* | EA*4X37L21A* | OLV112A16A | 24400 | 8.1 | 25200 | 16 | 12 | 2.24 | 60 | 60 | 210701994
AIRQUEST | H4H7T24*K*AAA* | EA*4X37L21A* | *96CTN1002122A* | 24400 | 8.1 | 24800 | 17 | 12.5 | 2.28 | 59 | 59 | 210701992
AIRQUEST | H4H7T24*K*AAA* | EA*4X37L21A* | *96CTN0802120A* | 23800 | 8.1 | 24400 | 16 | 12.5 | 2.24 | 58 | 58 | 210701991
AIRQUEST | H4H7T24*K*AAA* | EA*4X37L21A* | *97CMN1002122A* | 24400 | 8.1 | 24800 | 17 | 12.5 | 2.28 | 59 | 59 | 210701989
AIRQUEST | H4H7T24*K*AAA* | EA*4X37L21A* | *97CMN0802120A* | 23800 | 8.1 | 24400 | 16 | 12.5 | 2.24 | 58 | 58 | 210701988
AIRQUEST | H4H7T24*K*AAA* | EA*4X37L21A* | *80CTL0702120A* | 24200 | 8.1 | 24800 | 17 | 12.5 | 2.26 | 59 | 59 | 210701986
AIRQUEST | H4H7T24*K*AAA* | EA*4X37L21A* | *80CSU1002120A* | 24000 | 8.1 | 24600 | 17 | 12.5 | 2.24 | 58 | 58 | 210701985
TEMPSTAR | N4H7T36*K*AAA* | EA*4X43L21A* | *96VTN0801716A* | 35000 | 8.1 | 35400 | 15.5 | 12 | 2.12 | 61 | 61 | 207869657
MARATHERM | N4H7T36*K*AAA* | EA*4X43L21A* | *96VTN0801716A* | 35000 | 8.1 | 35400 | 15.5 | 12 | 2.12 | 61 | 61 | 207869656
KENMORE | N4H7T36*K*AAA* | EA*4X43L21A* | *96VTN0801716A* | 35000 | 8.1 | 35400 | 15.5 | 12 | 2.12 | 61 | 61 | 207869655
KEEPRITE | N4H7T36*K*AAA* | EA*4X43L21A* | *96VTN0801716A* | 35000 | 8.1 | 35400 | 15.5 | 12 | 2.12 | 61 | 61 | 207869654
HEIL | N4H7T36*K*AAA* | EA*4X43L21A* | *96VTN0801716A* | 35000 | 8.1 | 35400 | 15.5 | 12 | 2.12 | 61 | 61 | 207869653
DAY & NIGHT | N4H7T36*K*AAA* | EA*4X43L21A* | *96VTN0801716A* | 35000 | 8.1 | 35400 | 15.5 | 12 | 2.12 | 61 | 61 | 207869652
COMFORTMAKER | N4H7T36*K*AAA* | EA*4X43L21A* | *96VTN0801716A* | 35000 | 8.1 | 35400 | 15.5 | 12 | 2.12 | 61 | 61 | 207869651
ARCOAIRE | N4H7T36*K*AAA* | EA*4X43L21A* | *96VTN0801716A* | 35000 | 8.1 | 35400 | 15.5 | 12 | 2.12 | 61 | 61 | 207869650
AIRQUEST | N4H7T36*K*AAA* | EA*4X43L21A* | *96VTN0801716A* | 35000 | 8.1 | 35400 | 15.5 | 12 | 2.12 | 61 | 61 | 207869649
TEMPSTAR | N4H7T36*K*AAA* | EA*4X43L21A* | *80CSU0802120A* | 35600 | 8.1 | 35800 | 16 | 12 | 2.16 | 62 | 62 | 207869267
MARATHERM | N4H7T36*K*AAA* | EA*4X43L21A* | *80CSU0802120A* | 35600 | 8.1 | 35800 | 16 | 12 | 2.16 | 62 | 62 | 207869266
KENMORE | N4H7T36*K*AAA* | EA*4X43L21A* | *80CSU0802120A* | 35600 | 8.1 | 35800 | 16 | 12 | 2.16 | 62 | 62 | 207869265
KEEPRITE | N4H7T36*K*AAA* | EA*4X43L21A* | *80CSU0802120A* | 35600 | 8.1 | 35800 | 16 | 12 | 2.16 | 62 | 62 | 207869264
HEIL | N4H7T36*K*AAA* | EA*4X43L21A* | *80CSU0802120A* | 35600 | 8.1 | 35800 | 16 | 12 | 2.16 | 62 | 62 | 207869263
DAY & NIGHT | N4H7T36*K*AAA* | EA*4X43L21A* | *80CSU0802120A* | 35600 | 8.1 | 35800 | 16 | 12 | 2.16 | 62 | 62 | 207869262
COMFORTMAKER | N4H7T36*K*AAA* | EA*4X43L21A* | *80CSU0802120A* | 35600 | 8.1 | 35800 | 16 | 12 | 2.16 | 62 | 62 | 207869261
ARCOAIRE | N4H7T36*K*AAA* | EA*4X43L21A* | *80CSU0802120A* | 35600 | 8.1 | 35800 | 16 | 12 | 2.16 | 62 | 62 | 207869260
AIRQUEST | N4H7T36*K*AAA* | EA*4X43L21A* | *80CSU0802120A* | 35600 | 8.1 | 35800 | 16 | 12 | 2.16 | 62 | 62 | 207869259
TEMPSTAR | N4H7T36*K*AAA* | FVM4X60***L |  | 35600 | 8.1 | 35200 | 17 | 12.5 | 2.22 | 61 | 61 | 207871400
MARATHERM | N4H7T36*K*AAA* | FVM4X60***L |  | 35600 | 8.1 | 35200 | 17 | 12.5 | 2.22 | 61 | 61 | 207871399
KENMORE | N4H7T36*K*AAA* | FVM4X60***L |  | 35600 | 8.1 | 35200 | 17 | 12.5 | 2.22 | 61 | 61 | 207871398
KEEPRITE | N4H7T36*K*AAA* | FVM4X60***L |  | 35600 | 8.1 | 35200 | 17 | 12.5 | 2.22 | 61 | 61 | 207871397
HEIL | N4H7T36*K*AAA* | FVM4X60***L |  | 35600 | 8.1 | 35200 | 17 | 12.5 | 2.22 | 61 | 61 | 207871396
DAY & NIGHT | N4H7T36*K*AAA* | FVM4X60***L |  | 35600 | 8.1 | 35200 | 17 | 12.5 | 2.22 | 61 | 61 | 207871395
COMFORTMAKER | N4H7T36*K*AAA* | FVM4X60***L |  | 35600 | 8.1 | 35200 | 17 | 12.5 | 2.22 | 61 | 61 | 207871394
ARCOAIRE | N4H7T36*K*AAA* | FVM4X60***L |  | 35600 | 8.1 | 35200 | 17 | 12.5 | 2.22 | 61 | 61 | 207871393
AIRQUEST | N4H7T36*K*AAA* | FVM4X60***L |  | 35600 | 8.1 | 35200 | 17 | 12.5 | 2.22 | 61 | 61 | 207871392
TEMPSTAR | N4H7T36*K*AAA* | FVM4X48***L |  | 35200 | 8.1 | 35000 | 16.5 | 12.5 | 2.18 | 61 | 61 | 207871385
MARATHERM | N4H7T36*K*AAA* | FVM4X48***L |  | 35200 | 8.1 | 35000 | 16.5 | 12.5 | 2.18 | 61 | 61 | 207871384
KENMORE | N4H7T36*K*AAA* | FVM4X48***L |  | 35200 | 8.1 | 35000 | 16.5 | 12.5 | 2.18 | 61 | 61 | 207871383
KEEPRITE | N4H7T36*K*AAA* | FVM4X48***L |  | 35200 | 8.1 | 35000 | 16.5 | 12.5 | 2.18 | 61 | 61 | 207871382
HEIL | N4H7T36*K*AAA* | FVM4X48***L |  | 35200 | 8.1 | 35000 | 16.5 | 12.5 | 2.18 | 61 | 61 | 207871381
DAY & NIGHT | N4H7T36*K*AAA* | FVM4X48***L |  | 35200 | 8.1 | 35000 | 16.5 | 12.5 | 2.18 | 61 | 61 | 207871380
COMFORTMAKER | N4H7T36*K*AAA* | FVM4X48***L |  | 35200 | 8.1 | 35000 | 16.5 | 12.5 | 2.18 | 61 | 61 | 207871379
ARCOAIRE | N4H7T36*K*AAA* | FVM4X48***L |  | 35200 | 8.1 | 35000 | 16.5 | 12.5 | 2.18 | 61 | 61 | 207871378
AIRQUEST | N4H7T36*K*AAA* | FVM4X48***L |  | 35200 | 8.1 | 35000 | 16.5 | 12.5 | 2.18 | 61 | 61 | 207871377
TEMPSTAR | T4H7T36*K*AAA* | EA*4X37L21A* | *80CSU0802120A* | 35600 | 8.1 | 36000 | 16 | 12 | 2.16 | 62 | 62 | 210709148
TEMPSTAR | T4H7T24*K*AAA* | EA*4X25L17A* | *96VTN0801716A* | 23600 | 8.1 | 24000 | 16.5 | 12.5 | 2.22 | 58 | 58 | 211581768
TEMPSTAR | T4H7T24*K*AAA* | EA*4X25L17A* | *96VTN0601714A* | 23800 | 8.1 | 24400 | 16.5 | 12.5 | 2.22 | 58 | 58 | 211581757
TEMPSTAR | T4H7T24*K*AAA* | EA*4X37L21A* | OLV112A16A | 24400 | 8.1 | 25200 | 16 | 12 | 2.24 | 60 | 60 | 210704012
TEMPSTAR | T4H7T24*K*AAA* | EA*4X37L21A* | *96CTN1002122A* | 24400 | 8.1 | 24800 | 17 | 12.5 | 2.28 | 59 | 59 | 210704010
TEMPSTAR | T4H7T24*K*AAA* | EA*4X37L21A* | *96CTN0802120A* | 23800 | 8.1 | 24400 | 16 | 12.5 | 2.24 | 58 | 58 | 210704009
TEMPSTAR | T4H7T24*K*AAA* | EA*4X37L21A* | *97CMN1002122A* | 24400 | 8.1 | 24800 | 17 | 12.5 | 2.28 | 59 | 59 | 210704007
TEMPSTAR | T4H7T24*K*AAA* | EA*4X37L21A* | *97CMN0802120A* | 23800 | 8.1 | 24400 | 16 | 12.5 | 2.24 | 58 | 58 | 210704006
TEMPSTAR | T4H7T24*K*AAA* | EA*4X37L21A* | *80CTL0702120A* | 24200 | 8.1 | 24800 | 17 | 12.5 | 2.26 | 59 | 59 | 210704004
TEMPSTAR | T4H7T24*K*AAA* | EA*4X37L21A* | *80CSU1002120A* | 24000 | 8.1 | 24600 | 17 | 12.5 | 2.24 | 58 | 58 | 210704003
TEMPSTAR | T4H7T24*K*AAA* | EA*4X37L17A* | *96VTN0401410A* | 23600 | 8.1 | 24600 | 16.5 | 12 | 2.16 | 59 | 59 | 210704000
TEMPSTAR | T4H7T24*K*AAA* | EA*4X36L21A* | OLV112A16A | 23600 | 8.1 | 24600 | 16 | 12 | 2.16 | 59 | 59 | 210703994
TEMPSTAR | T4H7T24*K*AAA* | EA*4X25L17A* | *80CTL0701716A* | 23600 | 8.1 | 24000 | 16 | 12.5 | 2.22 | 58 | 58 | 210703964
TEMPSTAR | T4H7T24*K*AAA* | EA*4X37L21A* | OMV112K14A | 23600 | 8.1 | 24200 | 16 | 12 | 2.22 | 59 | 59 | 210703921
TEMPSTAR | T4H7T24*K*AAA* | EA*4X37L21A* | OMV098J12* | 23800 | 8.1 | 24400 | 16 | 12.5 | 2.22 | 59 | 59 | 210703920
TEMPSTAR | T4H7T24*K*AAA* | EA*4X37L21A* | OLV098A12* | 23800 | 8.1 | 24400 | 16 | 12.5 | 2.22 | 59 | 59 | 210703919
TEMPSTAR | T4H7T24*K*AAA* | EA*4X37L21A* | *96VTN0601714A* | 23800 | 8.1 | 24400 | 16.5 | 12.5 | 2.22 | 59 | 59 | 210703915
TEMPSTAR | T4H7T24*K*AAA* | EA*4X37L21A* | *96VSN0802120A* | 23800 | 8.1 | 24200 | 17 | 12.5 | 2.26 | 58 | 58 | 210703911
TEMPSTAR | T4H7T24*K*AAA* | EA*4X37L21A* | *97CMN0801714A* | 24000 | 8.1 | 24600 | 17 | 12.5 | 2.24 | 59 | 59 | 210703907
TEMPSTAR | T4H7T24*K*AAA* | EA*4X37L21A* | *95CSU1002122A* | 24000 | 8.1 | 24400 | 17 | 12.5 | 2.26 | 59 | 59 | 210703905
TEMPSTAR | T4H7T24*K*AAA* | EA*4X37L21A* | *95CSU0802120A* | 23600 | 8.1 | 24000 | 17 | 12.5 | 2.24 | 58 | 58 | 210703904
TEMPSTAR | T4H7T24*K*AAA* | EA*4X37L21A* | *80CTL0902120A* | 23800 | 8.1 | 24200 | 16 | 12.5 | 2.24 | 58 | 58 | 210703902
TEMPSTAR | T4H7T24*K*AAA* | EA*4X37L21A* | *80CTL0701716A* | 23600 | 8.1 | 24000 | 16 | 12.5 | 2.24 | 58 | 58 | 210703901
TEMPSTAR | T4H7T24*K*AAA* | EA*4X37L21A* | *80CSU0802120A* | 24000 | 8.1 | 24400 | 16 | 12.5 | 2.26 | 58 | 58 | 210703895
TEMPSTAR | T4H7T24*K*AAA* | EA*4X37L17A* | *96VTN0601714A* | 23600 | 8.1 | 24200 | 16.5 | 12.5 | 2.2 | 58 | 58 | 210703889
TEMPSTAR | T4H7T24*K*AAA* | EA*4X37L17A* | *96VTN0601412A* | 23600 | 8.1 | 24400 | 16.5 | 12.5 | 2.18 | 58 | 58 | 210703888
TEMPSTAR | T4H7T24*K*AAA* | EA*4X36L21A* | *96CTN1002122A* | 23600 | 8.1 | 24200 | 16 | 12 | 2.2 | 58 | 58 | 210703867
TEMPSTAR | T4H7T24*K*AAA* | EA*4X25L17A* | OMV098J12* | 23800 | 8.1 | 24400 | 16 | 12.5 | 2.22 | 58 | 58 | 210703822
TEMPSTAR | T4H7T24*K*AAA* | EA*4X25L17A* | *96VTN0601412A* | 23800 | 8.1 | 24400 | 16.5 | 12 | 2.2 | 59 | 59 | 210703820
TEMPSTAR | T4H7T24*K*AAA* | EA*4X25L17A* | *96VTN0401410A* | 23800 | 8.1 | 24800 | 16.5 | 12 | 2.18 | 58 | 58 | 210703819
1HVAC | N4H7T24*K*AAA* | EA*4X25L17A* | *96VTN0801716A* | 23600 | 8.1 | 24000 | 16.5 | 12.5 | 2.22 | 58 | 58 | 211581761
1HVAC | N4H7T24*K*AAA* | EA*4X25L17A* | *96VTN0601412A* | 23800 | 8.1 | 24400 | 16.5 | 12 | 2.2 | 59 | 59 | 211581745
TEMPSTAR | T4H7T24*K*AAA* | FVM4X36***L |  | 23800 | 8.1 | 23800 | 16 | 12 | 2.18 | 59 | 59 | 210700497
KEEPRITE | C4H7T60*K*AAA* | FVM4X60***L |  | 56500 | 8.1 | 58000 | 16 | 12 | 2.26 | 63 | 63 | 210700516
DAY & NIGHT | C4H7T60*K*AAA* | FVM4X60***L |  | 56500 | 8.1 | 58000 | 16 | 12 | 2.26 | 63 | 63 | 210700514
COMFORTMAKER | C4H7T60*K*AAA* | FVM4X60***L |  | 56500 | 8.1 | 58000 | 16 | 12 | 2.26 | 63 | 63 | 210700513
KEEPRITE | C4H7T48*K*AAA* | FVM4X48***L |  | 46000 | 8.1 | 47000 | 16.5 | 12.5 | 2.24 | 62 | 62 | 210712069
DAY & NIGHT | C4H7T48*K*AAA* | FVM4X48***L |  | 46000 | 8.1 | 47000 | 16.5 | 12.5 | 2.24 | 62 | 62 | 210711833
TEMPSTAR | N4H7T36*K*AAA* | EA*4X37L21A* | *96VTN0801716A* | 34800 | 8.1 | 35400 | 15.5 | 12 | 2.12 | 61 | 61 | 207868698
MARATHERM | N4H7T36*K*AAA* | EA*4X37L21A* | *96VTN0801716A* | 34800 | 8.1 | 35400 | 15.5 | 12 | 2.12 | 61 | 61 | 207868697
KENMORE | N4H7T36*K*AAA* | EA*4X37L21A* | *96VTN0801716A* | 34800 | 8.1 | 35400 | 15.5 | 12 | 2.12 | 61 | 61 | 207868696
KEEPRITE | N4H7T36*K*AAA* | EA*4X37L21A* | *96VTN0801716A* | 34800 | 8.1 | 35400 | 15.5 | 12 | 2.12 | 61 | 61 | 207868695
HEIL | N4H7T36*K*AAA* | EA*4X37L21A* | *96VTN0801716A* | 34800 | 8.1 | 35400 | 15.5 | 12 | 2.12 | 61 | 61 | 207868694
DAY & NIGHT | N4H7T36*K*AAA* | EA*4X37L21A* | *96VTN0801716A* | 34800 | 8.1 | 35400 | 15.5 | 12 | 2.12 | 61 | 61 | 207868693
COMFORTMAKER | N4H7T36*K*AAA* | EA*4X37L21A* | *96VTN0801716A* | 34800 | 8.1 | 35400 | 15.5 | 12 | 2.12 | 61 | 61 | 207868692
ARCOAIRE | N4H7T36*K*AAA* | EA*4X37L21A* | *96VTN0801716A* | 34800 | 8.1 | 35400 | 15.5 | 12 | 2.12 | 61 | 61 | 207868691
AIRQUEST | N4H7T36*K*AAA* | EA*4X37L21A* | *96VTN0801716A* | 34800 | 8.1 | 35400 | 15.5 | 12 | 2.12 | 61 | 61 | 207868690
TEMPSTAR | N4H7T36*K*AAA* | EA*4X37L21A* | *80CSU0802120A* | 35600 | 8.1 | 36000 | 16 | 12 | 2.16 | 62 | 62 | 207868266
MARATHERM | N4H7T36*K*AAA* | EA*4X37L21A* | *80CSU0802120A* | 35600 | 8.1 | 36000 | 16 | 12 | 2.16 | 62 | 62 | 207868265
KENMORE | N4H7T36*K*AAA* | EA*4X37L21A* | *80CSU0802120A* | 35600 | 8.1 | 36000 | 16 | 12 | 2.16 | 62 | 62 | 207868264
KEEPRITE | N4H7T36*K*AAA* | EA*4X37L21A* | *80CSU0802120A* | 35600 | 8.1 | 36000 | 16 | 12 | 2.16 | 62 | 62 | 207868263
HEIL | N4H7T36*K*AAA* | EA*4X37L21A* | *80CSU0802120A* | 35600 | 8.1 | 36000 | 16 | 12 | 2.16 | 62 | 62 | 207868262
DAY & NIGHT | N4H7T36*K*AAA* | EA*4X37L21A* | *80CSU0802120A* | 35600 | 8.1 | 36000 | 16 | 12 | 2.16 | 62 | 62 | 207868261
COMFORTMAKER | N4H7T36*K*AAA* | EA*4X37L21A* | *80CSU0802120A* | 35600 | 8.1 | 36000 | 16 | 12 | 2.16 | 62 | 62 | 207868260
ARCOAIRE | N4H7T36*K*AAA* | EA*4X37L21A* | *80CSU0802120A* | 35600 | 8.1 | 36000 | 16 | 12 | 2.16 | 62 | 62 | 207868259
AIRQUEST | N4H7T36*K*AAA* | EA*4X37L21A* | *80CSU0802120A* | 35600 | 8.1 | 36000 | 16 | 12 | 2.16 | 62 | 62 | 207868258
1HVAC | N4H7T24*K*AAA* | FVM4X36***L |  | 23800 | 8.1 | 23800 | 16 | 12 | 2.18 | 59 | 59 | 208815399
1HVAC | N4H7T24*K*AAA* | EA*4X25L17A* | *96VTN0401410A* | 23800 | 8.1 | 24800 | 16.5 | 12 | 2.18 | 58 | 58 | 208815432
1HVAC | N4H7T24*K*AAA* | EA*4X25L17A* | *96VTN0601714A* | 23800 | 8.1 | 24400 | 16.5 | 12.5 | 2.22 | 58 | 58 | 208815433
1HVAC | N4H7T24*K*AAA* | EA*4X25L17A* | OMV098J12* | 23800 | 8.1 | 24400 | 16 | 12.5 | 2.22 | 58 | 58 | 208815435
1HVAC | N4H7T24*K*AAA* | EA*4X36L21A* | *96CTN1002122A* | 23600 | 8.1 | 24200 | 16 | 12 | 2.2 | 58 | 58 | 208815480
1HVAC | N4H7T24*K*AAA* | EA*4X37L17A* | *96VTN0601412A* | 23600 | 8.1 | 24400 | 16.5 | 12.5 | 2.18 | 58 | 58 | 208815501
1HVAC | N4H7T24*K*AAA* | EA*4X37L17A* | *96VTN0601714A* | 23600 | 8.1 | 24200 | 16.5 | 12.5 | 2.2 | 58 | 58 | 208815502
1HVAC | N4H7T24*K*AAA* | EA*4X37L21A* | *80CSU0802120A* | 24000 | 8.1 | 24400 | 16 | 12.5 | 2.26 | 58 | 58 | 208815508
1HVAC | N4H7T24*K*AAA* | EA*4X37L21A* | *80CTL0701716A* | 23600 | 8.1 | 24000 | 16 | 12.5 | 2.24 | 58 | 58 | 208815514
1HVAC | N4H7T24*K*AAA* | EA*4X37L21A* | *80CTL0902120A* | 23800 | 8.1 | 24200 | 16 | 12.5 | 2.24 | 58 | 58 | 208815515
1HVAC | N4H7T24*K*AAA* | EA*4X37L21A* | *95CSU0802120A* | 23600 | 8.1 | 24000 | 17 | 12.5 | 2.24 | 58 | 58 | 208815517
1HVAC | N4H7T24*K*AAA* | EA*4X37L21A* | *95CSU1002122A* | 24000 | 8.1 | 24400 | 17 | 12.5 | 2.26 | 59 | 59 | 208815518
1HVAC | N4H7T24*K*AAA* | EA*4X37L21A* | *97CMN0801714A* | 24000 | 8.1 | 24600 | 17 | 12.5 | 2.24 | 59 | 59 | 208815520
1HVAC | N4H7T24*K*AAA* | EA*4X37L21A* | *96VSN0802120A* | 23800 | 8.1 | 24200 | 17 | 12.5 | 2.26 | 58 | 58 | 208815524
1HVAC | N4H7T24*K*AAA* | EA*4X37L21A* | *96VTN0601714A* | 23800 | 8.1 | 24400 | 16.5 | 12.5 | 2.22 | 59 | 59 | 208815528
1HVAC | N4H7T24*K*AAA* | EA*4X37L21A* | OLV098A12* | 23800 | 8.1 | 24400 | 16 | 12.5 | 2.22 | 59 | 59 | 208815532
1HVAC | N4H7T24*K*AAA* | EA*4X37L21A* | OMV098J12* | 23800 | 8.1 | 24400 | 16 | 12.5 | 2.22 | 59 | 59 | 208815533
1HVAC | N4H7T24*K*AAA* | EA*4X37L21A* | OMV112K14A | 23600 | 8.1 | 24200 | 16 | 12 | 2.22 | 59 | 59 | 208815534
1HVAC | N4H7T24*K*AAA* | EA*4X25L17A* | *80CTL0701716A* | 23600 | 8.1 | 24000 | 16 | 12.5 | 2.22 | 58 | 58 | 208815888
1HVAC | N4H7T24*K*AAA* | EA*4X36L21A* | OLV112A16A | 23600 | 8.1 | 24600 | 16 | 12 | 2.16 | 59 | 59 | 208815918
1HVAC | N4H7T24*K*AAA* | EA*4X37L17A* | *96VTN0401410A* | 23600 | 8.1 | 24600 | 16.5 | 12 | 2.16 | 59 | 59 | 208815924
1HVAC | N4H7T24*K*AAA* | EA*4X37L21A* | *80CSU1002120A* | 24000 | 8.1 | 24600 | 17 | 12.5 | 2.24 | 58 | 58 | 208815927
1HVAC | N4H7T24*K*AAA* | EA*4X37L21A* | *80CTL0702120A* | 24200 | 8.1 | 24800 | 17 | 12.5 | 2.26 | 59 | 59 | 208815928
1HVAC | N4H7T24*K*AAA* | EA*4X37L21A* | *97CMN0802120A* | 23800 | 8.1 | 24400 | 16 | 12.5 | 2.24 | 58 | 58 | 208815930
1HVAC | N4H7T24*K*AAA* | EA*4X37L21A* | *97CMN1002122A* | 24400 | 8.1 | 24800 | 17 | 12.5 | 2.28 | 59 | 59 | 208815931
1HVAC | N4H7T24*K*AAA* | EA*4X37L21A* | *96CTN0802120A* | 23800 | 8.1 | 24400 | 16 | 12.5 | 2.24 | 58 | 58 | 208815933
1HVAC | N4H7T24*K*AAA* | EA*4X37L21A* | *96CTN1002122A* | 24400 | 8.1 | 24800 | 17 | 12.5 | 2.28 | 59 | 59 | 208815934
1HVAC | N4H7T24*K*AAA* | EA*4X37L21A* | OLV112A16A | 24400 | 8.1 | 25200 | 16 | 12 | 2.24 | 60 | 60 | 208815936
CARRIER | 25TPA748A**30* | FV4CN(B,F)005L |  | 46000 | 8.1 | 47000 | 16.5 | 12.5 | 2.24 | 62 | 62 | 207872467
CARRIER | 25VNA460A*031* | FE4ANB006L+UI |  | 58000 | 9 | 59500 | 20.5 | 13 | 2.18 | 84 | 84 | 206788970 | Cold Climate
CARRIER | 25VNA448A*031* | CAP**6124AL*+UI | 59TN6B100C21**22 | 45500 | 8.5 | 46000 | 21.5 | 12.3 | 2.36 | 95 | 95 | 210532884 | Cold Climate
CARRIER | 25VNA448A*031* | CAP**6124AL*+UI | 59MN7B100C21**22 | 45500 | 8.5 | 46000 | 21.5 | 12.3 | 2.36 | 95 | 95 | 210532882 | Cold Climate
CARRIER | 25VNA448A*031* | CAP**6124AL*+UI | 58TN*A090C21**20 | 45500 | 8.5 | 46000 | 21.5 | 12.3 | 2.36 | 95 | 95 | 210532880 | Cold Climate
CARRIER | 25VNA448A*031* | CAP**6024AL*+UI | 59MN7B100C21**22 | 44500 | 8.5 | 46000 | 21 | 12 | 2.34 | 93 | 93 | 210532878 | Cold Climate
CARRIER | 25VNA448A*031* | CAP**6024AL*+UI | 58TN*A090C21**20 | 44500 | 8.5 | 46000 | 21.5 | 12 | 2.36 | 93 | 93 | 210532876 | Cold Climate
CARRIER | 25VNA448A*031* | CAP**4824AL*+UI | 58TN*A090C21**20 | 44000 | 8.1 | 46500 | 21 | 12 | 2.28 | 94 | 94 | 210532870 | Cold Climate
CARRIER | 25VNA448A*031* | CAP**6024AL*+UI | 59TN6B100C21**22 | 44500 | 8.5 | 46000 | 21 | 12 | 2.34 | 93 | 93 | 206788969 | Cold Climate
CARRIER | 25VNA448A*031* | CSPH*6012AL*+UI | 59CU5A100C21**22 | 45000 | 8.1 | 46000 | 20.5 | 12.3 | 2.36 | 93 | 93 | 206788967 | Cold Climate
CARRIER | 25VNA448A*031* | CAP**6124AL*+UI | 59CU5A100C21**22 | 45500 | 8.5 | 46000 | 21.5 | 12.3 | 2.38 | 93 | 93 | 206788965 | Cold Climate
CARRIER | 25VNA448A*031* | CAP**6124AL*+UI | 59CU5A080C21**20 | 45500 | 8.5 | 46000 | 21.5 | 12.3 | 2.36 | 95 | 95 | 206788964 | Cold Climate
CARRIER | 25VNA448A*031* | CAP**6121AL*+UI | 59CU5A100C21**22 | 45500 | 8.5 | 46000 | 21.5 | 12.3 | 2.38 | 93 | 93 | 206788963 | Cold Climate
CARRIER | 25VNA448A*031* | CAP**6121AL*+UI | 59CU5A080C21**20 | 45500 | 8.5 | 46000 | 21 | 12 | 2.36 | 95 | 95 | 206788962 | Cold Climate
CARRIER | 25VNA448A*031* | CAP**6024AL*+UI | 59CU5A100C21**22 | 45000 | 8.5 | 45500 | 21.5 | 12 | 2.36 | 95 | 95 | 206788961 | Cold Climate
CARRIER | 25VNA448A*031* | CAP**4824AL*+UI | 59CU5A100C21**22 | 44000 | 8.1 | 46000 | 21 | 12 | 2.3 | 95 | 95 | 206788959 | Cold Climate
CARRIER | 25VNA448A*031* | CAP**4821AL*+UI | 59CU5A100C21**22 | 44000 | 8.1 | 46500 | 21 | 12 | 2.28 | 94 | 94 | 206788957 | Cold Climate
CARRIER | 25VNA448A*031* | CAP**6124AL*+UI | 58CU*A100C21**20 | 45500 | 8.5 | 46000 | 21.5 | 12 | 2.36 | 95 | 95 | 206788951 | Cold Climate
CARRIER | 25VNA448A*031* | CSPH*6012AL*+UI | 59TN6B120C24**22 | 45000 | 8.1 | 46000 | 20.5 | 12 | 2.36 | 93 | 93 | 206788939 | Cold Climate
CARRIER | 25VNA448A*031* | CAP**6124AL*+UI | 59TN6B120C24**22 | 45500 | 8.5 | 46000 | 21.5 | 12.3 | 2.38 | 93 | 93 | 206788934 | Cold Climate
CARRIER | 25VNA448A*031* | CAP**6121AL*+UI | 59TN6B100C21**22 | 45500 | 8.5 | 46000 | 21 | 12 | 2.36 | 95 | 95 | 206788933 | Cold Climate
CARRIER | 25VNA448A*031* | CAP**6024AL*+UI | 59TN6B120C24**22 | 44500 | 8.5 | 46000 | 21.5 | 12 | 2.36 | 93 | 93 | 206788931 | Cold Climate
CARRIER | 25VNA448A*031* | CAP**6121AL*+UI | 59MN7B100C21**22 | 45500 | 8.5 | 46000 | 21 | 12 | 2.36 | 95 | 95 | 206788919 | Cold Climate
CARRIER | 25VNA448A*031* | CSPH*6012AL*+UI | 58TN*A135C24**22 | 45500 | 8.1 | 46000 | 20.5 | 12.3 | 2.38 | 93 | 93 | 206788911 | Cold Climate
CARRIER | 25VNA448A*031* | CAP**6124AL*+UI | 58TN*A135C24**22 | 45500 | 8.5 | 46000 | 21.5 | 12.3 | 2.38 | 93 | 93 | 206788907 | Cold Climate
CARRIER | 25VNA448A*031* | CAP**6121AL*+UI | 58TN*A090C21**20 | 45500 | 8.5 | 46000 | 21.5 | 12 | 2.36 | 95 | 95 | 206788905 | Cold Climate
CARRIER | 25VNA448A*031* | CAP**6024AL*+UI | 58TN*A135C24**22 | 45000 | 8.5 | 45500 | 21.5 | 12.5 | 2.36 | 95 | 95 | 206788904 | Cold Climate
CARRIER | 25VNA448A*031* | CAP**4824AL*+UI | 58TN*A135C24**22 | 44000 | 8.5 | 46000 | 21 | 12 | 2.3 | 93 | 93 | 206788903 | Cold Climate
CARRIER | 25VNA448A*031* | FE4AN(B,F)005L+UI |  | 45000 | 8.5 | 46000 | 22 | 12.3 | 2.32 | 93 | 93 | 206788900 | Cold Climate
CARRIER | 25VNA448A*031* | FE4ANB006L+UI |  | 46000 | 9.5 | 45500 | 22 | 13 | 2.44 | 93 | 93 | 206788899 | Cold Climate
CARRIER | 25VNA436A*031* | CAP**4824AL*+UI | 59CU5A100C21**22 | 33800 | 8.5 | 34800 | 19.5 | 12.5 | 2.04 | 89 | 89 | 206788858 | Cold Climate
CARRIER | 25VNA436A*031* | CAP**4824AL*+UI | 59CU5A080C21**20 | 33800 | 8.5 | 34800 | 19.5 | 12.5 | 2.04 | 89 | 89 | 206788857 | Cold Climate
CARRIER | 25VNA436A*031* | CAP**4821AL*+UI | 59CU5A100C21**22 | 33800 | 8.5 | 34800 | 19.5 | 12.5 | 2.04 | 89 | 89 | 206788856 | Cold Climate
CARRIER | 25VNA436A*031* | CAP**4821AL*+UI | 59CU5A080C21**20 | 33800 | 8.5 | 34800 | 19.5 | 12.5 | 2.04 | 89 | 89 | 206788855 | Cold Climate
CARRIER | 25VNA436A*031* | CAP**4321AL*+UI | 59CU5A100C21**22 | 34600 | 8.5 | 35000 | 19.5 | 12.5 | 2.06 | 88 | 88 | 206788853 | Cold Climate
CARRIER | 25VNA436A*031* | CAP**4321AL*+UI | 59CU5A080C21**20 | 34600 | 8.5 | 35000 | 19.5 | 12.5 | 2.06 | 88 | 88 | 206788852 | Cold Climate
CARRIER | 25VNA436A*031* | CAP**3721AL*+UI | 59CU5A100C21**22 | 34600 | 8.5 | 35000 | 19.5 | 12.5 | 2.06 | 88 | 88 | 206788845 | Cold Climate
CARRIER | 25VNA436A*031* | CAP**3721AL*+UI | 59CU5A080C21**20 | 34400 | 8.5 | 35000 | 19.5 | 12.5 | 2.06 | 88 | 88 | 206788844 | Cold Climate
CARRIER | 25VNA436A*031* | CAP**4821AL*+UI | 58CU*A040C17**12 | 33800 | 8.5 | 34800 | 20 | 12 | 2.04 | 89 | 89 | 206788819 | Cold Climate
CARRIER | 25VNA436A*031* | CAP**4321AL*+UI | 58CU*A100C21**20 | 34400 | 8.5 | 35200 | 19 | 12 | 2.04 | 88 | 88 | 206788818 | Cold Climate
CARRIER | 25VNA436A*031* | CAP**4321AL*+UI | 58CU*A060C17**16 | 34400 | 8.5 | 35200 | 19.5 | 12 | 2.04 | 88 | 88 | 206788816 | Cold Climate
CARRIER | 25VNA436A*031* | CAP**4321AL*+UI | 58CU*A040C17**12 | 34400 | 8.5 | 35000 | 19.5 | 12.5 | 2.06 | 89 | 89 | 206788815 | Cold Climate
CARRIER | 25VNA436A*031* | CAP**3721AL*+UI | 58CU*A100C21**20 | 34400 | 8.5 | 35200 | 19 | 12 | 2.04 | 88 | 88 | 206788808 | Cold Climate
CARRIER | 25VNA436A*031* | CAP**3721AL*+UI | 58CU*A060C17**16 | 34400 | 8.5 | 35200 | 19.5 | 12 | 2.04 | 88 | 88 | 206788807 | Cold Climate
CARRIER | 25VNA436A*031* | CAP**3721AL*+UI | 58CU*A040C17**12 | 34400 | 8.5 | 35000 | 19.5 | 12.5 | 2.04 | 89 | 89 | 206788806 | Cold Climate
CARRIER | 25VNA436A*031* | CAP**3717AL*+UI | 58CU*A040C17**12 | 34000 | 8.5 | 35200 | 19.5 | 12 | 2.02 | 89 | 89 | 206788804 | Cold Climate
CARRIER | 25VNA436A*031* | CAP**6121AL*+UI | 58TN*A090C17**16 | 34800 | 8.5 | 34400 | 20.5 | 12.5 | 2.04 | 88 | 88 | 206788673 | Cold Climate
CARRIER | 25VNA436A*031* | CAP**4824AL*+UI | 59TN6B120C24**22 | 33800 | 8.5 | 34800 | 19.5 | 12.5 | 2.04 | 89 | 89 | 206788644 | Cold Climate
CARRIER | 25VNA436A*031* | CAP**4824AL*+UI | 58TN*A135C24**22 | 33800 | 8.5 | 34800 | 19.5 | 12.5 | 2.04 | 89 | 89 | 206788643 | Cold Climate
CARRIER | 25VNA436A*031* | CAP**4821AL*+UI | 58TN*A090C17**16 | 33800 | 8.5 | 34800 | 20 | 12.5 | 2.04 | 89 | 89 | 206788638 | Cold Climate
CARRIER | 25VNA436A*031* | CAP**4321AL*+UI | 59MN7B060C21**20 | 34200 | 8.5 | 35400 | 19 | 12 | 2.02 | 88 | 88 | 206788627 | Cold Climate
CARRIER | 25VNA436A*031* | CAP**4321AL*+UI | 58TN*A090C17**16 | 34600 | 8.5 | 35000 | 20 | 12.5 | 2.06 | 88 | 88 | 206788625 | Cold Climate
CARRIER | 25VNA436A*031* | CAP**4321AL*+UI | 59TN6B080C17**14 | 34200 | 8.5 | 35200 | 19 | 12 | 2.02 | 89 | 89 | 206788619 | Cold Climate
CARRIER | 25VNA436A*031* | CAP**4321AL*+UI | 58TN*A070C17**16 | 34400 | 8.5 | 35200 | 19.5 | 12 | 2.04 | 88 | 88 | 206788615 | Cold Climate
CARRIER | 25VNA436A*031* | CAP**3721AL*+UI | 58TN*A090C17**16 | 34600 | 8.5 | 35000 | 20 | 12.5 | 2.06 | 88 | 88 | 206788589 | Cold Climate
CARRIER | 25VNA436A*031* | CAP**3721AL*+UI | 58TN*A070C17**16 | 34400 | 8.5 | 35200 | 19.5 | 12 | 2.04 | 88 | 88 | 206788579 | Cold Climate
CARRIER | 25VNA436A*031* | CAP**3717AL*+UI | 58TN*A090C17**16 | 34000 | 8.5 | 35200 | 19.5 | 12 | 2.04 | 89 | 89 | 206788578 | Cold Climate
CARRIER | 25VNA436A*031* | FE4ANB006L+UI |  | 34800 | 8.5 | 35400 | 20.5 | 13 | 2.06 | 85 | 85 | 206788576 | Cold Climate
CARRIER | 25VNA436A*031* | FE4AN(B,F)005L+UI |  | 34400 | 9.5 | 35800 | 21 | 13 | 2.04 | 85 | 85 | 206788574 | Cold Climate
CARRIER | 25VNA424A*031* | CSPH*4212AL*+UI | 58CU*A060C17**16 | 23800 | 8.1 | 26600 | 20 | 13 | 2.52 | 92 | 92 | 210533114 | Cold Climate
CARRIER | 25VNA424A*031* | CSPH*4212AL*+UI | 58CU*A040C17**12 | 24000 | 8.1 | 26400 | 20 | 13 | 2.54 | 93 | 93 | 210533112 | Cold Climate
CARRIER | 25VNA424A*031* | CSPH*4212AL*+UI | 59CU5A100C21**22 | 24000 | 8.1 | 26400 | 19.5 | 13 | 2.54 | 93 | 93 | 210533110 | Cold Climate
CARRIER | 25VNA424A*031* | CSPH*4212AL*+UI | 59CU5A080C21**20 | 24000 | 8.1 | 26400 | 20 | 13 | 2.54 | 93 | 93 | 210533108 | Cold Climate
CARRIER | 25VNA424A*031* | CSPH*4212AL*+UI | 59CU5A060C17**16 | 23800 | 8.1 | 26600 | 19.5 | 12.5 | 2.5 | 93 | 93 | 210533106 | Cold Climate
CARRIER | 25VNA424A*031* | CSPH*3012AL*+UI | 59MN7B060C21**20 | 23400 | 8.1 | 27200 | 18.5 | 12.5 | 2.42 | 93 | 93 | 210533104 | Cold Climate
CARRIER | 25VNA424A*031* | CSPH*3012AL*+UI | 58TN*A090C17**16 | 23600 | 8.1 | 27000 | 20.5 | 13 | 2.48 | 92 | 92 | 210533102 | Cold Climate
CARRIER | 25VNA424A*031* | CSPH*3012AL*+UI | 58TN*A070C14**12 | 23400 | 8.1 | 27000 | 20.5 | 12.5 | 2.46 | 93 | 93 | 210533100 | Cold Climate
CARRIER | 25VNA424A*031* | CSPH*3012AL*+UI | 59MN7B080C17**14 | 23400 | 8.1 | 27200 | 19 | 12.5 | 2.42 | 93 | 93 | 210533098 | Cold Climate
CARRIER | 25VNA424A*031* | CSPH*3012AL*+UI | 59TN6B080C17**14 | 23400 | 8.1 | 27000 | 19 | 12.5 | 2.44 | 93 | 93 | 210533096 | Cold Climate
CARRIER | 25VNA424A*031* | CSPH*3012AL*+UI | 59TN6B060C17**14 | 23400 | 8.1 | 27200 | 19 | 12.5 | 2.42 | 93 | 93 | 210533094 | Cold Climate
CARRIER | 25VNA424A*031* | CSPH*3012AL*+UI | 58TN*A070C17**16 | 23400 | 8.1 | 27000 | 19.5 | 12.5 | 2.44 | 93 | 93 | 210533092 | Cold Climate
CARRIER | 25VNA424A*031* | CSPH*3012AL*+UI | 58CU*A060C17**16 | 23400 | 8.1 | 27000 | 19.5 | 12.5 | 2.46 | 93 | 93 | 210533090 | Cold Climate
CARRIER | 25VNA424A*031* | CSPH*3012AL*+UI | 58CU*A040C17**12 | 23400 | 8.1 | 27000 | 19.5 | 12.5 | 2.46 | 93 | 93 | 210533088 | Cold Climate
CARRIER | 25VNA424A*031* | CSPH*3012AL*+UI | 59CU5A100C21**22 | 23400 | 8.1 | 27000 | 19.5 | 12.5 | 2.46 | 93 | 93 | 210533086 | Cold Climate
CARRIER | 25VNA424A*031* | CSPH*3012AL*+UI | 59CU5A080C21**20 | 23400 | 8.1 | 27000 | 19.5 | 12.5 | 2.46 | 93 | 93 | 210533084 | Cold Climate
CARRIER | 25VNA424A*031* | CSPH*3012AL*+UI | 59CU5A060C17**16 | 23400 | 8.1 | 27200 | 19 | 12.5 | 2.42 | 93 | 93 | 210533082 | Cold Climate
CARRIER | 25VNA424A*031* | CNPV*4221AL*+UI | 58CU*A060C17**16 | 23400 | 8.1 | 26600 | 20.5 | 13 | 2.46 | 93 | 93 | 210533080 | Cold Climate
CARRIER | 25VNA424A*031* | CNPV*4221AL*+UI | 58CU*A040C17**12 | 23600 | 8.1 | 26600 | 21 | 13.5 | 2.46 | 93 | 93 | 210533078 | Cold Climate
CARRIER | 25VNA424A*031* | CNPV*4221AL*+UI | 59CU5A100C21**22 | 23600 | 8.1 | 26600 | 20.5 | 13.5 | 2.46 | 93 | 93 | 210533076 | Cold Climate
CARRIER | 25VNA424A*031* | CNPV*4221AL*+UI | 59CU5A080C21**20 | 23600 | 8.1 | 26600 | 20.5 | 13.5 | 2.46 | 93 | 93 | 210533074 | Cold Climate
CARRIER | 25VNA424A*031* | CNPV*4221AL*+UI | 59CU5A060C17**16 | 23400 | 8.1 | 26800 | 20 | 13 | 2.42 | 93 | 93 | 210533072 | Cold Climate
CARRIER | 25VNA424A*031* | CNPV*4217AL*+UI | 58CU*A060C17**16 | 23600 | 8.1 | 26600 | 20.5 | 13.5 | 2.5 | 93 | 93 | 210533070 | Cold Climate
CARRIER | 25VNA424A*031* | CNPV*4217AL*+UI | 58CU*A040C17**12 | 23600 | 8.1 | 26600 | 21 | 13.5 | 2.5 | 93 | 93 | 210533068 | Cold Climate
CARRIER | 25VNA424A*031* | CNPV*4217AL*+UI | 59CU5A060C17**16 | 23600 | 8.1 | 26600 | 20 | 13 | 2.46 | 94 | 94 | 210533066 | Cold Climate
CARRIER | 25VNA424A*031* | CNPV*3017AL*+UI | 58TN*A090C17**16 | 23400 | 8.1 | 26600 | 21.5 | 13.5 | 2.4 | 93 | 93 | 210533064 | Cold Climate
CARRIER | 25VNA424A*031* | CNPV*3017AL*+UI | 58TN*A070C14**12 | 23200 | 8.1 | 26600 | 21 | 13 | 2.4 | 94 | 94 | 210533062 | Cold Climate
CARRIER | 25VNA424A*031* | CAP**4321AL*+UI | 59MN7B060C21**20 | 24000 | 8.5 | 26400 | 20 | 13 | 2.52 | 94 | 94 | 210533046 | Cold Climate
CARRIER | 25VNA424A*031* | CAP**4321AL*+UI | 58TN*A090C17**16 | 24200 | 8.5 | 26400 | 21.5 | 14 | 2.58 | 93 | 93 | 210533044 | Cold Climate
CARRIER | 25VNA424A*031* | CAP**4321AL*+UI | 59MN7B080C17**14 | 24000 | 8.5 | 26400 | 20 | 13 | 2.52 | 94 | 94 | 210533042 | Cold Climate
CARRIER | 25VNA424A*031* | CAP**4321AL*+UI | 59TN6B080C17**14 | 24000 | 8.5 | 26400 | 20 | 13.5 | 2.54 | 94 | 94 | 210533040 | Cold Climate
CARRIER | 25VNA424A*031* | CAP**4321AL*+UI | 59TN6B060C17**14 | 24000 | 8.5 | 26600 | 20 | 13 | 2.52 | 93 | 93 | 210533038 | Cold Climate
CARRIER | 25VNA424A*031* | CAP**4321AL*+UI | 58TN*A070C17**16 | 24200 | 8.5 | 26400 | 20.5 | 13.5 | 2.54 | 94 | 94 | 210533036 | Cold Climate
CARRIER | 25VNA424A*031* | CAP**4321AL*+UI | 58CU*A060C17**16 | 24200 | 8.5 | 26400 | 20.5 | 13.5 | 2.56 | 93 | 93 | 210533034 | Cold Climate
CARRIER | 25VNA424A*031* | CAP**4321AL*+UI | 58CU*A040C17**12 | 24200 | 8.5 | 26400 | 21 | 13.5 | 2.56 | 93 | 93 | 210533032 | Cold Climate
CARRIER | 25VNA424A*031* | CAP**4321AL*+UI | 59CU5A100C21**22 | 24200 | 8.5 | 26400 | 20.5 | 13.5 | 2.56 | 93 | 93 | 210533030 | Cold Climate
CARRIER | 25VNA424A*031* | CAP**4321AL*+UI | 59CU5A080C21**20 | 24200 | 8.5 | 26400 | 20.5 | 13.5 | 2.56 | 93 | 93 | 210533028 | Cold Climate
CARRIER | 25VNA424A*031* | CAP**4321AL*+UI | 59CU5A060C17**16 | 24000 | 8.5 | 26400 | 20 | 13 | 2.52 | 94 | 94 | 210533026 | Cold Climate
CARRIER | 25VNA424A*031* | CAP**4224AL*+UI | 59CU5A100C21**22 | 23600 | 8.5 | 26600 | 21 | 13.5 | 2.48 | 93 | 93 | 210533024 | Cold Climate
CARRIER | 25VNA424A*031* | CAP**4224AL*+UI | 59CU5A080C21**20 | 23600 | 8.5 | 26600 | 21 | 13.5 | 2.48 | 93 | 93 | 210533022 | Cold Climate
CARRIER | 25VNA424A*031* | CAP**4221AL*+UI | 58CU*A060C17**16 | 23400 | 8.5 | 26600 | 21 | 13.5 | 2.46 | 93 | 93 | 210533020 | Cold Climate
CARRIER | 25VNA424A*031* | CAP**4221AL*+UI | 58CU*A040C17**12 | 23400 | 8.5 | 26600 | 21 | 13.5 | 2.48 | 93 | 93 | 210533018 | Cold Climate
CARRIER | 25VNA424A*031* | CAP**4221AL*+UI | 59CU5A100C21**22 | 23400 | 8.5 | 26600 | 20.5 | 13.5 | 2.48 | 93 | 93 | 210533016 | Cold Climate
CARRIER | 25VNA424A*031* | CAP**4221AL*+UI | 59CU5A080C21**20 | 23600 | 8.5 | 26600 | 20.5 | 13.5 | 2.48 | 93 | 93 | 210533014 | Cold Climate
CARRIER | 25VNA424A*031* | CAP**4221AL*+UI | 59CU5A060C17**16 | 23400 | 8.1 | 26600 | 20 | 13 | 2.44 | 94 | 94 | 210533012 | Cold Climate
CARRIER | 25VNA424A*031* | CAP**3721AL*+UI | 59MN7B060C21**20 | 24000 | 8.5 | 26400 | 19.5 | 13 | 2.52 | 94 | 94 | 210533010 | Cold Climate
CARRIER | 25VNA424A*031* | CAP**3721AL*+UI | 58TN*A090C17**16 | 24200 | 8.5 | 26400 | 21.5 | 14 | 2.58 | 93 | 93 | 210533008 | Cold Climate
CARRIER | 25VNA424A*031* | CAP**3721AL*+UI | 59MN7B080C17**14 | 24000 | 8.5 | 26400 | 20 | 13 | 2.52 | 94 | 94 | 210533006 | Cold Climate
CARRIER | 25VNA424A*031* | CAP**3721AL*+UI | 59TN6B080C17**14 | 24000 | 8.5 | 26400 | 20 | 13.5 | 2.54 | 94 | 94 | 210533004 | Cold Climate
CARRIER | 25VNA424A*031* | CAP**3721AL*+UI | 59TN6B060C17**14 | 24000 | 8.5 | 26600 | 20 | 13 | 2.52 | 93 | 93 | 210533002 | Cold Climate
CARRIER | 25VNA424A*031* | CAP**3721AL*+UI | 58TN*A070C17**16 | 24200 | 8.5 | 26400 | 20.5 | 13.5 | 2.54 | 94 | 94 | 210533000 | Cold Climate
CARRIER | 25VNA424A*031* | CAP**3721AL*+UI | 58CU*A060C17**16 | 24200 | 8.5 | 26400 | 20.5 | 13.5 | 2.56 | 93 | 93 | 210532998 | Cold Climate
CARRIER | 25VNA424A*031* | CAP**3721AL*+UI | 58CU*A040C17**12 | 24200 | 8.5 | 26400 | 21 | 13.5 | 2.56 | 93 | 93 | 210532996 | Cold Climate
CARRIER | 25VNA424A*031* | CAP**3721AL*+UI | 59CU5A100C21**22 | 24200 | 8.5 | 26400 | 20.5 | 13.5 | 2.56 | 93 | 93 | 210532994 | Cold Climate
CARRIER | 25VNA424A*031* | CAP**3721AL*+UI | 59CU5A080C21**20 | 24200 | 8.5 | 26400 | 20.5 | 13.5 | 2.56 | 93 | 93 | 210532992 | Cold Climate
CARRIER | 25VNA424A*031* | CAP**3721AL*+UI | 59CU5A060C17**16 | 24000 | 8.5 | 26600 | 20 | 13 | 2.52 | 93 | 93 | 210532990 | Cold Climate
CARRIER | 25VNA424A*031* | CAP**3017AL*+UI | 58TN*A090C17**16 | 23200 | 8.1 | 26600 | 21.5 | 13.5 | 2.4 | 93 | 93 | 210532988 | Cold Climate
CARRIER | 25VNA424A*031* | CAP**3017AL*+UI | 58TN*A070C14**12 | 23200 | 8.1 | 26600 | 21 | 13 | 2.38 | 94 | 94 | 210532986 | Cold Climate
CARRIER | 25VNA424A*031* | CAP**3017AL*+UI | 59MN7B080C17**14 | 23200 | 8.1 | 26800 | 20 | 13 | 2.36 | 94 | 94 | 210532984 | Cold Climate
CARRIER | 25VNA424A*031* | CAP**3017AL*+UI | 59TN6B080C17**14 | 23200 | 8.1 | 26800 | 20 | 13 | 2.36 | 93 | 93 | 210532982 | Cold Climate
CARRIER | 25VNA424A*031* | CAP**3017AL*+UI | 59TN6B060C17**14 | 23000 | 8.1 | 26800 | 19.5 | 12.5 | 2.36 | 94 | 94 | 210532980 | Cold Climate
CARRIER | 25VNA424A*031* | CAP**3017AL*+UI | 58TN*A070C17**16 | 23200 | 8.1 | 26800 | 20.5 | 13 | 2.38 | 93 | 93 | 210532978 | Cold Climate
CARRIER | 25VNA424A*031* | CAP**3017AL*+UI | 58TN*A045C17**12 | 23000 | 8.1 | 26800 | 19.5 | 12.5 | 2.34 | 94 | 94 | 210532976 | Cold Climate
CARRIER | 25VNA424A*031* | CAP**3017AL*+UI | 58CU*A060C17**16 | 23200 | 8.1 | 26600 | 20.5 | 13 | 2.38 | 94 | 94 | 210532974 | Cold Climate
CARRIER | 25VNA424A*031* | CAP**3017AL*+UI | 58CU*A040C17**12 | 23200 | 8.1 | 26600 | 20.5 | 13 | 2.4 | 94 | 94 | 210532972 | Cold Climate
CARRIER | 25VNA424A*031* | CAP**3017AL*+UI | 59CU5A060C17**16 | 23000 | 8.1 | 26800 | 20 | 12.5 | 2.36 | 94 | 94 | 210532970 | Cold Climate
CARRIER | 25VNA424A*031* | CAP**3014AL*+UI | 58TN*A070C14**12 | 23200 | 8.1 | 26600 | 21 | 13 | 2.38 | 94 | 94 | 210532968 | Cold Climate
CARRIER | 25VNA424A*031* | CAP**2517AL*+UI | 58TN*A090C17**16 | 24200 | 8.5 | 26400 | 21.5 | 13.5 | 2.56 | 93 | 93 | 210532966 | Cold Climate
CARRIER | 25VNA424A*031* | CAP**2517AL*+UI | 58TN*A070C14**12 | 24200 | 8.5 | 26400 | 21.5 | 13.5 | 2.54 | 94 | 94 | 210532964 | Cold Climate
CARRIER | 25VNA424A*031* | CAP**2517AL*+UI | 59MN7B080C17**14 | 24000 | 8.5 | 26600 | 20 | 13 | 2.5 | 94 | 94 | 210532962 | Cold Climate
CARRIER | 25VNA424A*031* | CAP**2517AL*+UI | 59TN6B080C17**14 | 24000 | 8.5 | 26600 | 20 | 13 | 2.52 | 93 | 93 | 210532960 | Cold Climate
CARRIER | 25VNA424A*031* | CAP**2517AL*+UI | 59TN6B060C17**14 | 24000 | 8.5 | 26600 | 20 | 13 | 2.5 | 94 | 94 | 210532958 | Cold Climate
CARRIER | 25VNA424A*031* | CAP**2517AL*+UI | 58TN*A070C17**16 | 24000 | 8.5 | 26400 | 20.5 | 13.5 | 2.52 | 94 | 94 | 210532956 | Cold Climate
CARRIER | 25VNA424A*031* | CAP**2517AL*+UI | 58CU*A060C17**16 | 24000 | 8.5 | 26600 | 20.5 | 13.5 | 2.54 | 93 | 93 | 210532954 | Cold Climate
CARRIER | 25VNA424A*031* | CAP**2517AL*+UI | 58CU*A040C17**12 | 24000 | 8.5 | 26400 | 21 | 13.5 | 2.54 | 94 | 94 | 210532952 | Cold Climate
CARRIER | 25VNA424A*031* | CAP**2517AL*+UI | 59CU5A060C17**16 | 24000 | 8.5 | 26600 | 20 | 13 | 2.5 | 94 | 94 | 210532950 | Cold Climate
CARRIER | 25VNA424A*031* | CAP**2417AL*+UI | 58TN*A090C17**16 | 23000 | 8.1 | 27000 | 21 | 13 | 2.32 | 93 | 93 | 210532948 | Cold Climate
CARRIER | 25VNA424A*031* | CAP**2417AL*+UI | 58TN*A070C14**12 | 23000 | 8.1 | 27000 | 21 | 13 | 2.32 | 93 | 93 | 210532946 | Cold Climate
CARRIER | 25VNA424A*031* | CAP**2417AL*+UI | 59MN7B080C17**14 | 22800 | 8.1 | 27200 | 19.5 | 12.5 | 2.28 | 93 | 93 | 210532944 | Cold Climate
CARRIER | 25VNA424A*031* | CAP**2417AL*+UI | 59TN6B080C17**14 | 23000 | 8.1 | 27000 | 19.5 | 12.5 | 2.3 | 93 | 93 | 210532942 | Cold Climate
CARRIER | 25VNA424A*031* | CAP**2417AL*+UI | 59TN6B060C17**14 | 22800 | 8.1 | 27200 | 19.5 | 12.5 | 2.28 | 93 | 93 | 210532940 | Cold Climate
CARRIER | 25VNA424A*031* | CAP**2417AL*+UI | 58TN*A070C17**16 | 23000 | 8.1 | 27000 | 20 | 13 | 2.3 | 93 | 93 | 210532938 | Cold Climate
CARRIER | 25VNA424A*031* | CAP**2417AL*+UI | 58CU*A060C17**16 | 23000 | 8.1 | 27000 | 20 | 13 | 2.32 | 93 | 93 | 210532936 | Cold Climate
CARRIER | 25VNA424A*031* | CAP**2417AL*+UI | 58CU*A040C17**12 | 23000 | 8.1 | 27000 | 20.5 | 13 | 2.32 | 93 | 93 | 210532934 | Cold Climate
CARRIER | 25VNA424A*031* | CAP**2417AL*+UI | 59CU5A060C17**16 | 22800 | 8.1 | 27200 | 19.5 | 12.5 | 2.28 | 93 | 93 | 210532932 | Cold Climate
CARRIER | 25VNA424A*031* | CAP**2414AL*+UI | 58TN*A070C14**12 | 23000 | 8.1 | 27000 | 21 | 13 | 2.3 | 93 | 93 | 210532930 | Cold Climate
CARRIER | 25VNA424A*031* | CSPH*3612AL*+UI | 59CU5A100C21**22 | 23800 | 8.1 | 26600 | 19.5 | 13 | 2.52 | 93 | 93 | 206788573 | Cold Climate
CARRIER | 25VNA424A*031* | CSPH*3612AL*+UI | 59CU5A080C21**20 | 23800 | 8.1 | 26600 | 19.5 | 13 | 2.52 | 93 | 93 | 206788572 | Cold Climate
CARRIER | 25VNA424A*031* | CSPH*3612AL*+UI | 59CU5A060C17**16 | 23600 | 8.1 | 26600 | 19 | 12.5 | 2.46 | 94 | 94 | 206788571 | Cold Climate
CARRIER | 25VNA424A*031* | CAP**3621AL*+UI | 59CU5A100C21**22 | 23400 | 8.1 | 26600 | 20.5 | 13.5 | 2.44 | 93 | 93 | 206788566 | Cold Climate
CARRIER | 25VNA424A*031* | CAP**3621AL*+UI | 59CU5A080C21**20 | 23400 | 8.1 | 26600 | 20.5 | 13.5 | 2.44 | 93 | 93 | 206788565 | Cold Climate
CARRIER | 25VNA424A*031* | CAP**3621AL*+UI | 59CU5A060C17**16 | 23200 | 8.1 | 26600 | 20 | 13 | 2.4 | 94 | 94 | 206788564 | Cold Climate
CARRIER | 25VNA424A*031* | CAP**3617AL*+UI | 59CU5A060C17**16 | 23200 | 8.1 | 26800 | 20 | 13 | 2.4 | 93 | 93 | 206788563 | Cold Climate
CARRIER | 25VNA424A*031* | CSPH*3612AL*+UI | 58CU*A060C17**16 | 23800 | 8.1 | 26600 | 19.5 | 13 | 2.5 | 93 | 93 | 206788560 | Cold Climate
CARRIER | 25VNA424A*031* | CSPH*3612AL*+UI | 58CU*A040C17**12 | 23800 | 8.1 | 26600 | 20 | 13 | 2.5 | 93 | 93 | 206788559 | Cold Climate
CARRIER | 25VNA424A*031* | CAP**3621AL*+UI | 58CU*A060C17**16 | 23400 | 8.1 | 26600 | 21 | 13 | 2.44 | 93 | 93 | 206788550 | Cold Climate
CARRIER | 25VNA424A*031* | CAP**3621AL*+UI | 58CU*A040C17**12 | 23400 | 8.1 | 26600 | 21 | 13.5 | 2.44 | 93 | 93 | 206788549 | Cold Climate
CARRIER | 25VNA424A*031* | CAP**3617AL*+UI | 58CU*A060C17**16 | 23200 | 8.1 | 26600 | 20.5 | 13 | 2.42 | 93 | 93 | 206788548 | Cold Climate
CARRIER | 25VNA424A*031* | CAP**3617AL*+UI | 58CU*A040C17**12 | 23400 | 8.1 | 26600 | 21 | 13 | 2.42 | 93 | 93 | 206788547 | Cold Climate
CARRIER | 25VNA424A*031* | CSPH*4212AL*+UI | 59TN6B080C17**14 | 23800 | 8.1 | 26600 | 19.5 | 12.5 | 2.5 | 93 | 93 | 206788529 | Cold Climate
CARRIER | 25VNA424A*031* | CSPH*4212AL*+UI | 59TN6B060C17**14 | 23800 | 8.1 | 26600 | 19 | 12.5 | 2.5 | 93 | 93 | 206788528 | Cold Climate
CARRIER | 25VNA424A*031* | CSPH*4212AL*+UI | 58TN*A070C17**16 | 23800 | 8.1 | 26600 | 20 | 13 | 2.52 | 93 | 93 | 206788524 | Cold Climate
CARRIER | 25VNA424A*031* | CSPH*4212AL*+UI | 58TN*A045C17**12 | 23800 | 8.1 | 26600 | 19 | 12.5 | 2.48 | 94 | 94 | 206788523 | Cold Climate
CARRIER | 25VNA424A*031* | CSPH*3612AL*+UI | 59TN6B080C17**14 | 23600 | 8.1 | 26600 | 19.5 | 12.5 | 2.48 | 93 | 93 | 206788521 | Cold Climate
CARRIER | 25VNA424A*031* | CSPH*3612AL*+UI | 59TN6B060C17**14 | 23600 | 8.1 | 26600 | 19 | 12.5 | 2.46 | 94 | 94 | 206788520 | Cold Climate
CARRIER | 25VNA424A*031* | CSPH*3612AL*+UI | 58TN*A070C17**16 | 23800 | 8.1 | 26600 | 19.5 | 13 | 2.5 | 93 | 93 | 206788516 | Cold Climate
CARRIER | 25VNA424A*031* | CSPH*3612AL*+UI | 58TN*A045C17**12 | 23600 | 8.1 | 26800 | 19 | 12.5 | 2.46 | 93 | 93 | 206788515 | Cold Climate
CARRIER | 25VNA424A*031* | CNPV*4221AL*+UI | 59TN6B080C17**14 | 23400 | 8.1 | 26600 | 20 | 13 | 2.44 | 94 | 94 | 206788500 | Cold Climate
CARRIER | 25VNA424A*031* | CNPV*4221AL*+UI | 59TN6B060C17**14 | 23400 | 8.1 | 26800 | 20 | 13 | 2.42 | 93 | 93 | 206788499 | Cold Climate
CARRIER | 25VNA424A*031* | CNPV*4221AL*+UI | 58TN*A070C17**16 | 23400 | 8.1 | 26600 | 20.5 | 13 | 2.46 | 93 | 93 | 206788496 | Cold Climate
CARRIER | 25VNA424A*031* | CNPV*4221AL*+UI | 58TN*A045C17**12 | 23400 | 8.1 | 26800 | 19.5 | 13 | 2.42 | 93 | 93 | 206788495 | Cold Climate
CARRIER | 25VNA424A*031* | CNPV*4217AL*+UI | 59TN6B080C17**14 | 23600 | 8.1 | 26600 | 20 | 13 | 2.48 | 93 | 93 | 206788494 | Cold Climate
CARRIER | 25VNA424A*031* | CNPV*4217AL*+UI | 59TN6B060C17**14 | 23600 | 8.1 | 26600 | 20 | 13 | 2.46 | 94 | 94 | 206788493 | Cold Climate
CARRIER | 25VNA424A*031* | CNPV*4217AL*+UI | 58TN*A070C17**16 | 23600 | 8.1 | 26600 | 20.5 | 13.5 | 2.48 | 93 | 93 | 206788492 | Cold Climate
CARRIER | 25VNA424A*031* | CNPV*4217AL*+UI | 58TN*A045C17**12 | 23600 | 8.1 | 26800 | 19.5 | 13 | 2.44 | 93 | 93 | 206788491 | Cold Climate
CARRIER | 25VNA424A*031* | CAP**4221AL*+UI | 59TN6B080C17**14 | 23400 | 8.5 | 26600 | 20.5 | 13 | 2.44 | 93 | 93 | 206788462 | Cold Climate
CARRIER | 25VNA424A*031* | CAP**4221AL*+UI | 59TN6B060C17**14 | 23400 | 8.1 | 26600 | 20 | 13 | 2.44 | 94 | 94 | 206788461 | Cold Climate
CARRIER | 25VNA424A*031* | CAP**4221AL*+UI | 58TN*A070C17**16 | 23400 | 8.5 | 26600 | 20.5 | 13.5 | 2.46 | 93 | 93 | 206788458 | Cold Climate
CARRIER | 25VNA424A*031* | CAP**4221AL*+UI | 58TN*A045C17**12 | 23400 | 8.1 | 26600 | 20 | 13 | 2.42 | 94 | 94 | 206788457 | Cold Climate
CARRIER | 25VNA424A*031* | CAP**3621AL*+UI | 59TN6B080C17**14 | 23200 | 8.1 | 26600 | 20 | 13 | 2.42 | 94 | 94 | 206788456 | Cold Climate
CARRIER | 25VNA424A*031* | CAP**3621AL*+UI | 59TN6B060C17**14 | 23200 | 8.1 | 26600 | 20 | 13 | 2.4 | 94 | 94 | 206788455 | Cold Climate
CARRIER | 25VNA424A*031* | CAP**3621AL*+UI | 58TN*A070C17**16 | 23400 | 8.1 | 26600 | 20.5 | 13 | 2.42 | 93 | 93 | 206788452 | Cold Climate
CARRIER | 25VNA424A*031* | CAP**3621AL*+UI | 58TN*A045C17**12 | 23200 | 8.1 | 26800 | 20 | 13 | 2.4 | 93 | 93 | 206788451 | Cold Climate
CARRIER | 25VNA424A*031* | CAP**3617AL*+UI | 59TN6B080C17**14 | 23200 | 8.1 | 26600 | 20 | 13 | 2.4 | 94 | 94 | 206788450 | Cold Climate
CARRIER | 25VNA424A*031* | CAP**3617AL*+UI | 59TN6B060C17**14 | 23200 | 8.1 | 26800 | 19.5 | 13 | 2.4 | 93 | 93 | 206788449 | Cold Climate
CARRIER | 25VNA424A*031* | CAP**3617AL*+UI | 58TN*A070C17**16 | 23200 | 8.1 | 26600 | 20.5 | 13 | 2.42 | 94 | 94 | 206788448 | Cold Climate
CARRIER | 25VNA424A*031* | CAP**3617AL*+UI | 58TN*A045C17**12 | 23200 | 8.1 | 26800 | 19.5 | 12.5 | 2.38 | 94 | 94 | 206788447 | Cold Climate
CARRIER | 25VNA424A*031* | CSPH*4212AL*+UI | 58TN*A090C17**16 | 24000 | 8.5 | 26400 | 20.5 | 13 | 2.54 | 93 | 93 | 206788427 | Cold Climate
CARRIER | 25VNA424A*031* | CSPH*4212AL*+UI | 58TN*A070C14**12 | 24000 | 8.5 | 26400 | 20.5 | 13 | 2.52 | 93 | 93 | 206788426 | Cold Climate
CARRIER | 25VNA424A*031* | CSPH*4212AL*+UI | 59MN7B060C21**20 | 23800 | 8.1 | 26600 | 19 | 12.5 | 2.5 | 93 | 93 | 206788422 | Cold Climate
CARRIER | 25VNA424A*031* | CSPH*4212AL*+UI | 59MN7B080C17**14 | 23800 | 8.1 | 26600 | 19.5 | 12.5 | 2.5 | 93 | 93 | 206788421 | Cold Climate
CARRIER | 25VNA424A*031* | CSPH*3612AL*+UI | 58TN*A090C17**16 | 23800 | 8.1 | 26400 | 20.5 | 13 | 2.52 | 93 | 93 | 206788418 | Cold Climate
CARRIER | 25VNA424A*031* | CSPH*3612AL*+UI | 58TN*A070C14**12 | 23800 | 8.1 | 26600 | 20.5 | 13 | 2.5 | 93 | 93 | 206788417 | Cold Climate
CARRIER | 25VNA424A*031* | CSPH*3612AL*+UI | 59MN7B060C21**20 | 23600 | 8.1 | 26600 | 19 | 12.5 | 2.48 | 94 | 94 | 206788413 | Cold Climate
CARRIER | 25VNA424A*031* | CSPH*3612AL*+UI | 59MN7B080C17**14 | 23600 | 8.1 | 26600 | 19.5 | 12.5 | 2.46 | 94 | 94 | 206788412 | Cold Climate
CARRIER | 25VNA424A*031* | CNPV*4221AL*+UI | 58TN*A090C17**16 | 23600 | 8.1 | 26600 | 21.5 | 13.5 | 2.48 | 93 | 93 | 206788392 | Cold Climate
CARRIER | 25VNA424A*031* | CNPV*4221AL*+UI | 59MN7B060C21**20 | 23400 | 8.1 | 26800 | 19.5 | 13 | 2.42 | 93 | 93 | 206788389 | Cold Climate
CARRIER | 25VNA424A*031* | CNPV*4221AL*+UI | 59MN7B080C17**14 | 23400 | 8.1 | 26800 | 20 | 13 | 2.42 | 93 | 93 | 206788388 | Cold Climate
CARRIER | 25VNA424A*031* | CNPV*4217AL*+UI | 58TN*A090C17**16 | 23800 | 8.1 | 26400 | 21.5 | 13.5 | 2.52 | 93 | 93 | 206788386 | Cold Climate
CARRIER | 25VNA424A*031* | CNPV*4217AL*+UI | 58TN*A070C14**12 | 23800 | 8.1 | 26600 | 21.5 | 13.5 | 2.5 | 93 | 93 | 206788385 | Cold Climate
CARRIER | 25VNA424A*031* | CNPV*4217AL*+UI | 59MN7B080C17**14 | 23600 | 8.1 | 26600 | 20 | 13 | 2.46 | 94 | 94 | 206788384 | Cold Climate
CARRIER | 25VNA424A*031* | CNPV*3621AL*+UI | 58TN*A090C17**16 | 23400 | 8.1 | 26600 | 21.5 | 13.5 | 2.42 | 93 | 93 | 206788381 | Cold Climate
CARRIER | 25VNA424A*031* | CNPV*3617AL*+UI | 58TN*A090C17**16 | 23400 | 8.1 | 26600 | 21.5 | 13.5 | 2.4 | 93 | 93 | 206788375 | Cold Climate
CARRIER | 25VNA424A*031* | CNPV*3617AL*+UI | 58TN*A070C14**12 | 23200 | 8.1 | 26600 | 21 | 13 | 2.4 | 94 | 94 | 206788374 | Cold Climate
CARRIER | 25VNA424A*031* | CAP**4224AL*+UI | 59MN7B060C21**20 | 23400 | 8.1 | 26600 | 20 | 13 | 2.44 | 94 | 94 | 206788350 | Cold Climate
CARRIER | 25VNA424A*031* | CAP**4221AL*+UI | 58TN*A090C17**16 | 23600 | 8.5 | 26400 | 21.5 | 13.5 | 2.48 | 93 | 93 | 206788348 | Cold Climate
CARRIER | 25VNA424A*031* | CAP**4221AL*+UI | 59MN7B060C21**20 | 23400 | 8.1 | 26600 | 20 | 13 | 2.44 | 94 | 94 | 206788345 | Cold Climate
CARRIER | 25VNA424A*031* | CAP**4221AL*+UI | 59MN7B080C17**14 | 23400 | 8.5 | 26600 | 20.5 | 13 | 2.44 | 94 | 94 | 206788344 | Cold Climate
CARRIER | 25VNA424A*031* | CAP**4221AL*+UI | 59MN7B060C17**14 | 23200 | 8.1 | 26800 | 19.5 | 12.5 | 2.42 | 93 | 93 | 206788343 | Cold Climate
CARRIER | 25VNA424A*031* | CAP**3621AL*+UI | 58TN*A090C17**16 | 23400 | 8.5 | 26600 | 21.5 | 13.5 | 2.46 | 93 | 93 | 206788341 | Cold Climate
CARRIER | 25VNA424A*031* | CAP**3621AL*+UI | 59MN7B060C21**20 | 23200 | 8.1 | 26600 | 20 | 13 | 2.4 | 94 | 94 | 206788338 | Cold Climate
CARRIER | 25VNA424A*031* | CAP**3621AL*+UI | 59MN7B080C17**14 | 23200 | 8.1 | 26600 | 20.5 | 13 | 2.4 | 94 | 94 | 206788337 | Cold Climate
CARRIER | 25VNA424A*031* | CAP**3621AL*+UI | 59MN7B060C17**14 | 23200 | 8.1 | 26800 | 19.5 | 12.5 | 2.38 | 94 | 94 | 206788336 | Cold Climate
CARRIER | 25VNA424A*031* | CAP**3617AL*+UI | 58TN*A090C17**16 | 23400 | 8.5 | 26600 | 21.5 | 13.5 | 2.44 | 93 | 93 | 206788335 | Cold Climate
CARRIER | 25VNA424A*031* | CAP**3617AL*+UI | 58TN*A070C14**12 | 23400 | 8.1 | 26600 | 21.5 | 13.5 | 2.42 | 93 | 93 | 206788334 | Cold Climate
CARRIER | 25VNA424A*031* | CAP**3617AL*+UI | 59MN7B080C17**14 | 23200 | 8.1 | 26800 | 20 | 13 | 2.4 | 93 | 93 | 206788333 | Cold Climate
CARRIER | 25VNA424A*031* | FE4AN(B,F)003L+UI |  | 23400 | 8.1 | 26400 | 21.5 | 13.5 | 2.46 | 94 | 94 | 206788330 | Cold Climate
CARRIER | 25VNA424A*031* | FE4ANF002L+UI |  | 23400 | 10.5 | 26600 | 21 | 13.5 | 2.48 | 93 | 93 | 206788329 | Cold Climate
CARRIER | 25TPA760A**30* | FV4CNB006L |  | 56500 | 8.1 | 58000 | 16 | 12 | 2.26 | 63 | 63 | 207863630
CARRIER | 25TPA736A**30* | CAP**3721AL* | GG96VTAA48080B | 34800 | 8.1 | 35400 | 15.5 | 12 | 2.12 | 61 | 61 | 211582210
CARRIER | 25TPA736A**30* | CAP**4321AL* | GG96VTAA48080B | 35000 | 8.1 | 35400 | 15.5 | 12 | 2.12 | 61 | 61 | 211582268
CARRIER | 25TPA748A**30* | FV4CNB006L |  | 46500 | 8.1 | 47000 | 16 | 12 | 2.3 | 62 | 62 | 207863629
CARRIER | 25TPA724A**30* | CAP**3721AL* | OVMAAB042112 | 23600 | 8.1 | 24200 | 16 | 12 | 2.22 | 59 | 59 | 207866234
CARRIER | 25TPA724A**30* | CAP**3721AL* | OVMAAB036098 | 23800 | 8.1 | 24400 | 16 | 12.5 | 2.22 | 59 | 59 | 207866220
CARRIER | 25TPA724A**30* | CAP**3721AL* | OVLAAB036098 | 23800 | 8.1 | 24400 | 16 | 12.5 | 2.22 | 59 | 59 | 207866206
CARRIER | 25TPA724A**30* | CAP**3721AL* | 59TP6B060V17**14 | 23800 | 8.1 | 24400 | 16.5 | 12.5 | 2.22 | 59 | 59 | 207866146
CARRIER | 25TPA724A**30* | CAP**3721AL* | 59SP6A080V21**20 | 23800 | 8.1 | 24200 | 17 | 12.5 | 2.26 | 58 | 58 | 207866089
CARRIER | 25TPA724A**30* | CAP**3721AL* | 59MN7B080C17**14 | 24000 | 8.1 | 24600 | 17 | 12.5 | 2.24 | 59 | 59 | 207866033
CARRIER | 25TPA724A**30* | CAP**3721AL* | 59CU5A100C21**22 | 24000 | 8.1 | 24400 | 17 | 12.5 | 2.26 | 59 | 59 | 207866005
CARRIER | 25TPA724A**30* | CAP**3721AL* | 59CU5A080C21**20 | 23600 | 8.1 | 24000 | 17 | 12.5 | 2.24 | 58 | 58 | 207865991
CARRIER | 25TPA724A**30* | CAP**3721AL* | 58TP*A090V17**16 | 23800 | 8.1 | 24200 | 17 | 12.5 | 2.24 | 58 | 58 | 207865959
CARRIER | 25TPA724A**30* | CAP**3721AL* | 58TN*A090C21**20 | 23800 | 8.1 | 24200 | 16 | 12.5 | 2.24 | 58 | 58 | 207865939
CARRIER | 25TPA724A**30* | CAP**3721AL* | 58TN*A070C17**16 | 23600 | 8.1 | 24000 | 16 | 12.5 | 2.24 | 58 | 58 | 207865911
CARRIER | 25TPA724A**30* | CAP**3721AL* | 58CU*A080C21**20 | 24000 | 8.1 | 24400 | 16 | 12.5 | 2.26 | 58 | 58 | 207865827
CARRIER | 25TPA724A**30* | CAP**3717AL* | 59TP6B060V17**14 | 23600 | 8.1 | 24200 | 16.5 | 12.5 | 2.2 | 58 | 58 | 207865741
CARRIER | 25TPA724A**30* | CAP**3717AL* | 59TP6B060V14**12 | 23600 | 8.1 | 24400 | 16.5 | 12.5 | 2.18 | 58 | 58 | 207865726
CARRIER | 25TPA724A**30* | CAP**3717AL* | 58TP*A090V17**16 | 23400 | 8.1 | 24000 | 16.5 | 12.5 | 2.2 | 58 | 58 | 207865593
CARRIER | 25TPA724A**30* | CAP**3717AL* | 58TP*A070V14**12 | 23600 | 8.1 | 24000 | 17 | 13 | 2.22 | 58 | 58 | 207865581
CARRIER | 25TPA724A**30* | CAP**3621AL* | 59TN6B100C21**22 | 23600 | 8.1 | 24200 | 16 | 12 | 2.2 | 58 | 58 | 207865360
CARRIER | 25TPA724A**30* | CAP**2517AL* | OVMAAB036098 | 23800 | 8.1 | 24400 | 16 | 12.5 | 2.22 | 58 | 58 | 207864347
CARRIER | 25TPA724A**30* | CAP**2517AL* | 59TP6B080V17**16 | 23600 | 8.1 | 24000 | 16.5 | 12.5 | 2.22 | 58 | 58 | 207864318
CARRIER | 25TPA724A**30* | CAP**2517AL* | 59TP6B060V17**14 | 23800 | 8.1 | 24400 | 16.5 | 12.5 | 2.22 | 58 | 58 | 207864303
CARRIER | 25TPA724A**30* | CAP**2517AL* | 59TP6B060V14**12 | 23800 | 8.1 | 24400 | 16.5 | 12 | 2.2 | 59 | 59 | 207864288
CARRIER | 25TPA724A**30* | CAP**2517AL* | 59TP6B040V14**10 | 23800 | 8.1 | 24800 | 16.5 | 12 | 2.18 | 58 | 58 | 207864258
CARRIER | 25TPA724A**30* | FV4CN(B,F)003L |  | 23800 | 8.1 | 23800 | 16 | 12 | 2.18 | 59 | 59 | 207863627
CARRIER | 25TPA736A**30* | FV4CNB006L |  | 35600 | 8.1 | 35200 | 17 | 12.5 | 2.22 | 61 | 61 | 207871388
CARRIER | 25TPA736A**30* | FV4CN(B,F)005L |  | 35200 | 8.1 | 35000 | 16.5 | 12.5 | 2.18 | 61 | 61 | 207871373
CARRIER | 25TPA736A**30* | CAP**4321AL* | 59TP6B080V17**16 | 35000 | 8.1 | 35400 | 15.5 | 12 | 2.12 | 61 | 61 | 207869645
CARRIER | 25TPA736A**30* | CAP**4321AL* | 58CU*A080C21**20 | 35600 | 8.1 | 35800 | 16 | 12 | 2.16 | 62 | 62 | 207869255
CARRIER | 25TPA736A**30* | CAP**3721AL* | 59TP6B080V17**16 | 34800 | 8.1 | 35400 | 15.5 | 12 | 2.12 | 61 | 61 | 207868686
CARRIER | 25TPA736A**30* | CAP**3721AL* | 58CU*A080C21**20 | 35600 | 8.1 | 36000 | 16 | 12 | 2.16 | 62 | 62 | 207868254
CARRIER | 25TPA724A**30* | CAP**3721AL* | GG96VTAA42060B | 23800 | 8.1 | 24400 | 16.5 | 12.5 | 2.22 | 59 | 59 | 211581906
CARRIER | 25TPA724A**30* | CAP**3717AL* | GG96VTAA42060B | 23600 | 8.1 | 24200 | 16.5 | 12.5 | 2.2 | 58 | 58 | 211581866
CARRIER | 25TPA724A**30* | CAP**3717AL* | GG96VTAA30040A | 23600 | 8.1 | 24600 | 16.5 | 12 | 2.16 | 59 | 59 | 211581864
CARRIER | 25TPA724A**30* | CAP**2517AL* | GG96VTAA48080B | 23600 | 8.1 | 24000 | 16.5 | 12.5 | 2.22 | 58 | 58 | 211581758
CARRIER | 25TPA724A**30* | CAP**2517AL* | GG96VTAA42060B | 23800 | 8.1 | 24400 | 16.5 | 12.5 | 2.22 | 58 | 58 | 211581750
CARRIER | 25TPA724A**30* | CAP**2517AL* | GG96VTAA30040A | 23800 | 8.1 | 24800 | 16.5 | 12 | 2.18 | 58 | 58 | 211581741
CARRIER | 25TPA724A**30* | CAP**3721AL* | OVLAAB048112 | 24400 | 8.1 | 25200 | 16 | 12 | 2.24 | 60 | 60 | 207873945
CARRIER | 25TPA724A**30* | CAP**3721AL* | 59TN6B100C21**22 | 24400 | 8.1 | 24800 | 17 | 12.5 | 2.28 | 59 | 59 | 207873917
CARRIER | 25TPA724A**30* | CAP**3721AL* | 59TN6B080C21**20 | 23800 | 8.1 | 24400 | 16 | 12.5 | 2.24 | 58 | 58 | 207873903
CARRIER | 25TPA724A**30* | CAP**3721AL* | 59MN7B100C21**22 | 24400 | 8.1 | 24800 | 17 | 12.5 | 2.28 | 59 | 59 | 207873875
CARRIER | 25TPA724A**30* | CAP**3721AL* | 59MN7B080C21**20 | 23800 | 8.1 | 24400 | 16 | 12.5 | 2.24 | 58 | 58 | 207873861
CARRIER | 25TPA724A**30* | CAP**3721AL* | 58TN*A070C21**20 | 24200 | 8.1 | 24800 | 17 | 12.5 | 2.26 | 59 | 59 | 207873833
CARRIER | 25TPA724A**30* | CAP**3721AL* | 58CU*A100C21**20 | 24000 | 8.1 | 24600 | 17 | 12.5 | 2.24 | 58 | 58 | 207873819
CARRIER | 25TPA724A**30* | CAP**3717AL* | 59TP6B040V14**10 | 23600 | 8.1 | 24600 | 16.5 | 12 | 2.16 | 59 | 59 | 207873775
CARRIER | 25TPA724A**30* | CAP**3621AL* | OVLAAB048112 | 23600 | 8.1 | 24600 | 16 | 12 | 2.16 | 59 | 59 | 207873691
CARRIER | 25TPA724A**30* | CAP**2517AL* | 58TN*A070C17**16 | 23600 | 8.1 | 24000 | 16 | 12.5 | 2.22 | 58 | 58 | 207873263
KEEPRITE | C4H7T48*K*AAA* | FVM4X60***L |  | 46500 | 8.1 | 47000 | 16 | 12 | 2.3 | 62 | 62 | 210700506
DAY & NIGHT | C4H7T48*K*AAA* | FVM4X60***L |  | 46500 | 8.1 | 47000 | 16 | 12 | 2.3 | 62 | 62 | 210700505
COMFORTMAKER | C4H7T48*K*AAA* | FVM4X60***L |  | 46500 | 8.1 | 47000 | 16 | 12 | 2.3 | 62 | 62 | 210700503
BRYANT HEATING AND COOLING SYSTEMS | 284ANV060*0**B* | FE4ANB006L+UI |  | 58000 | 9 | 59500 | 20.5 | 13 | 2.18 | 84 | 84 | 206790658 | Cold Climate
BRYANT HEATING AND COOLING SYSTEMS | 284ANV048*0**B* | CAP**6124AL*+UI | 986TC66100C21*** | 45500 | 8.5 | 46000 | 21.5 | 12.3 | 2.36 | 95 | 95 | 210532885 | Cold Climate
BRYANT HEATING AND COOLING SYSTEMS | 284ANV048*0**B* | CAP**6124AL*+UI | 987MB66100C21*** | 45500 | 8.5 | 46000 | 21.5 | 12.3 | 2.36 | 95 | 95 | 210532883 | Cold Climate
BRYANT HEATING AND COOLING SYSTEMS | 284ANV048*0**B* | CAP**6124AL*+UI | 88*TA60090C21*** | 45500 | 8.5 | 46000 | 21.5 | 12.3 | 2.36 | 95 | 95 | 210532881 | Cold Climate
BRYANT HEATING AND COOLING SYSTEMS | 284ANV048*0**B* | CAP**6024AL*+UI | 987MB66100C21*** | 44500 | 8.5 | 46000 | 21 | 12 | 2.34 | 93 | 93 | 210532879 | Cold Climate
BRYANT HEATING AND COOLING SYSTEMS | 284ANV048*0**B* | CAP**6024AL*+UI | 88*TA60090C21*** | 44500 | 8.5 | 46000 | 21.5 | 12 | 2.36 | 93 | 93 | 210532877 | Cold Climate
BRYANT HEATING AND COOLING SYSTEMS | 284ANV048*0**B* | CAP**4824AL*+UI | 88*TA60090C21*** | 44000 | 8.1 | 46500 | 21 | 12 | 2.28 | 94 | 94 | 210532871 | Cold Climate
BRYANT HEATING AND COOLING SYSTEMS | 284ANV048*0**B* | CAP**6024AL*+UI | 986TC66100C21*** | 44500 | 8.5 | 46000 | 21 | 12 | 2.34 | 93 | 93 | 206790657 | Cold Climate
BRYANT HEATING AND COOLING SYSTEMS | 284ANV048*0**B* | CSPH*6012AL*+UI | 935CA66100C21*** | 45000 | 8.1 | 46000 | 20.5 | 12.3 | 2.36 | 93 | 93 | 206790655 | Cold Climate
BRYANT HEATING AND COOLING SYSTEMS | 284ANV048*0**B* | CAP**6124AL*+UI | 935CA66100C21*** | 45500 | 8.5 | 46000 | 21.5 | 12.3 | 2.38 | 93 | 93 | 206790653 | Cold Climate
BRYANT HEATING AND COOLING SYSTEMS | 284ANV048*0**B* | CAP**6124AL*+UI | 935CA60080C21*** | 45500 | 8.5 | 46000 | 21.5 | 12.3 | 2.36 | 95 | 95 | 206790652 | Cold Climate
BRYANT HEATING AND COOLING SYSTEMS | 284ANV048*0**B* | CAP**6121AL*+UI | 935CA66100C21*** | 45500 | 8.5 | 46000 | 21.5 | 12.3 | 2.38 | 93 | 93 | 206790651 | Cold Climate
BRYANT HEATING AND COOLING SYSTEMS | 284ANV048*0**B* | CAP**6121AL*+UI | 935CA60080C21*** | 45500 | 8.5 | 46000 | 21 | 12 | 2.36 | 95 | 95 | 206790650 | Cold Climate
BRYANT HEATING AND COOLING SYSTEMS | 284ANV048*0**B* | CAP**6024AL*+UI | 935CA66100C21*** | 45000 | 8.5 | 45500 | 21.5 | 12 | 2.36 | 95 | 95 | 206790649 | Cold Climate
BRYANT HEATING AND COOLING SYSTEMS | 284ANV048*0**B* | CAP**4824AL*+UI | 935CA66100C21*** | 44000 | 8.1 | 46000 | 21 | 12 | 2.3 | 95 | 95 | 206790647 | Cold Climate
BRYANT HEATING AND COOLING SYSTEMS | 284ANV048*0**B* | CAP**4821AL*+UI | 935CA66100C21*** | 44000 | 8.1 | 46500 | 21 | 12 | 2.28 | 94 | 94 | 206790645 | Cold Climate
BRYANT HEATING AND COOLING SYSTEMS | 284ANV048*0**B* | CAP**6124AL*+UI | 83*CA60100C21*** | 45500 | 8.5 | 46000 | 21.5 | 12 | 2.36 | 95 | 95 | 206790639 | Cold Climate
BRYANT HEATING AND COOLING SYSTEMS | 284ANV048*0**B* | CSPH*6012AL*+UI | 986TC66120C24*** | 45000 | 8.1 | 46000 | 20.5 | 12 | 2.36 | 93 | 93 | 206790627 | Cold Climate
BRYANT HEATING AND COOLING SYSTEMS | 284ANV048*0**B* | CAP**6124AL*+UI | 986TC66120C24*** | 45500 | 8.5 | 46000 | 21.5 | 12.3 | 2.38 | 93 | 93 | 206790622 | Cold Climate
BRYANT HEATING AND COOLING SYSTEMS | 284ANV048*0**B* | CAP**6121AL*+UI | 986TC66100C21*** | 45500 | 8.5 | 46000 | 21 | 12 | 2.36 | 95 | 95 | 206790621 | Cold Climate
BRYANT HEATING AND COOLING SYSTEMS | 284ANV048*0**B* | CAP**6024AL*+UI | 986TC66120C24*** | 44500 | 8.5 | 46000 | 21.5 | 12 | 2.36 | 93 | 93 | 206790619 | Cold Climate
BRYANT HEATING AND COOLING SYSTEMS | 284ANV048*0**B* | CAP**6121AL*+UI | 987MB66100C21*** | 45500 | 8.5 | 46000 | 21 | 12 | 2.36 | 95 | 95 | 206790607 | Cold Climate
BRYANT HEATING AND COOLING SYSTEMS | 284ANV048*0**B* | CSPH*6012AL*+UI | 88*TA66135C24*** | 45500 | 8.1 | 46000 | 20.5 | 12.3 | 2.38 | 93 | 93 | 206790599 | Cold Climate
BRYANT HEATING AND COOLING SYSTEMS | 284ANV048*0**B* | CAP**6124AL*+UI | 88*TA66135C24*** | 45500 | 8.5 | 46000 | 21.5 | 12.3 | 2.38 | 93 | 93 | 206790595 | Cold Climate
BRYANT HEATING AND COOLING SYSTEMS | 284ANV048*0**B* | CAP**6121AL*+UI | 88*TA60090C21*** | 45500 | 8.5 | 46000 | 21.5 | 12 | 2.36 | 95 | 95 | 206790593 | Cold Climate
BRYANT HEATING AND COOLING SYSTEMS | 284ANV048*0**B* | CAP**6024AL*+UI | 88*TA66135C24*** | 45000 | 8.5 | 45500 | 21.5 | 12.5 | 2.36 | 95 | 95 | 206790592 | Cold Climate
BRYANT HEATING AND COOLING SYSTEMS | 284ANV048*0**B* | CAP**4824AL*+UI | 88*TA66135C24*** | 44000 | 8.5 | 46000 | 21 | 12 | 2.3 | 93 | 93 | 206790591 | Cold Climate
BRYANT HEATING AND COOLING SYSTEMS | 284ANV048*0**B* | FE4AN(B,F)005L+UI |  | 45000 | 8.5 | 46000 | 22 | 12.3 | 2.32 | 93 | 93 | 206790588 | Cold Climate
BRYANT HEATING AND COOLING SYSTEMS | 284ANV048*0**B* | FE4ANB006L+UI |  | 46000 | 9.5 | 45500 | 22 | 13 | 2.44 | 93 | 93 | 206790587 | Cold Climate
BRYANT HEATING AND COOLING SYSTEMS | 284ANV036*0**B* | CAP**4824AL*+UI | 935CA66100C21*** | 33800 | 8.5 | 34800 | 19.5 | 12.5 | 2.04 | 89 | 89 | 206790546 | Cold Climate
BRYANT HEATING AND COOLING SYSTEMS | 284ANV036*0**B* | CAP**4824AL*+UI | 935CA60080C21*** | 33800 | 8.5 | 34800 | 19.5 | 12.5 | 2.04 | 89 | 89 | 206790545 | Cold Climate
BRYANT HEATING AND COOLING SYSTEMS | 284ANV036*0**B* | CAP**4821AL*+UI | 935CA66100C21*** | 33800 | 8.5 | 34800 | 19.5 | 12.5 | 2.04 | 89 | 89 | 206790544 | Cold Climate
BRYANT HEATING AND COOLING SYSTEMS | 284ANV036*0**B* | CAP**4821AL*+UI | 935CA60080C21*** | 33800 | 8.5 | 34800 | 19.5 | 12.5 | 2.04 | 89 | 89 | 206790543 | Cold Climate
BRYANT HEATING AND COOLING SYSTEMS | 284ANV036*0**B* | CAP**4321AL*+UI | 935CA66100C21*** | 34600 | 8.5 | 35000 | 19.5 | 12.5 | 2.06 | 88 | 88 | 206790541 | Cold Climate
BRYANT HEATING AND COOLING SYSTEMS | 284ANV036*0**B* | CAP**4321AL*+UI | 935CA60080C21*** | 34600 | 8.5 | 35000 | 19.5 | 12.5 | 2.06 | 88 | 88 | 206790540 | Cold Climate
BRYANT HEATING AND COOLING SYSTEMS | 284ANV036*0**B* | CAP**3721AL*+UI | 935CA66100C21*** | 34600 | 8.5 | 35000 | 19.5 | 12.5 | 2.06 | 88 | 88 | 206790533 | Cold Climate
BRYANT HEATING AND COOLING SYSTEMS | 284ANV036*0**B* | CAP**3721AL*+UI | 935CA60080C21*** | 34400 | 8.5 | 35000 | 19.5 | 12.5 | 2.06 | 88 | 88 | 206790532 | Cold Climate
BRYANT HEATING AND COOLING SYSTEMS | 284ANV036*0**B* | CAP**4821AL*+UI | 83*CA36040C17*** | 33800 | 8.5 | 34800 | 20 | 12 | 2.04 | 89 | 89 | 206790507 | Cold Climate
BRYANT HEATING AND COOLING SYSTEMS | 284ANV036*0**B* | CAP**4321AL*+UI | 83*CA60100C21*** | 34400 | 8.5 | 35200 | 19 | 12 | 2.04 | 88 | 88 | 206790506 | Cold Climate
BRYANT HEATING AND COOLING SYSTEMS | 284ANV036*0**B* | CAP**4321AL*+UI | 83*CA48060C17*** | 34400 | 8.5 | 35200 | 19.5 | 12 | 2.04 | 88 | 88 | 206790504 | Cold Climate
BRYANT HEATING AND COOLING SYSTEMS | 284ANV036*0**B* | CAP**4321AL*+UI | 83*CA36040C17*** | 34400 | 8.5 | 35000 | 19.5 | 12.5 | 2.06 | 89 | 89 | 206790503 | Cold Climate
BRYANT HEATING AND COOLING SYSTEMS | 284ANV036*0**B* | CAP**3721AL*+UI | 83*CA60100C21*** | 34400 | 8.5 | 35200 | 19 | 12 | 2.04 | 88 | 88 | 206790496 | Cold Climate
BRYANT HEATING AND COOLING SYSTEMS | 284ANV036*0**B* | CAP**3721AL*+UI | 83*CA48060C17*** | 34400 | 8.5 | 35200 | 19.5 | 12 | 2.04 | 88 | 88 | 206790495 | Cold Climate
BRYANT HEATING AND COOLING SYSTEMS | 284ANV036*0**B* | CAP**3721AL*+UI | 83*CA36040C17*** | 34400 | 8.5 | 35000 | 19.5 | 12.5 | 2.04 | 89 | 89 | 206790494 | Cold Climate
BRYANT HEATING AND COOLING SYSTEMS | 284ANV036*0**B* | CAP**3717AL*+UI | 83*CA36040C17*** | 34000 | 8.5 | 35200 | 19.5 | 12 | 2.02 | 89 | 89 | 206790492 | Cold Climate
BRYANT HEATING AND COOLING SYSTEMS | 284ANV036*0**B* | CAP**6121AL*+UI | 88*TA48090C17*** | 34800 | 8.5 | 34400 | 20.5 | 12.5 | 2.04 | 88 | 88 | 206790361 | Cold Climate
BRYANT HEATING AND COOLING SYSTEMS | 284ANV036*0**B* | CAP**4824AL*+UI | 986TC66120C24*** | 33800 | 8.5 | 34800 | 19.5 | 12.5 | 2.04 | 89 | 89 | 206790332 | Cold Climate
BRYANT HEATING AND COOLING SYSTEMS | 284ANV036*0**B* | CAP**4824AL*+UI | 88*TA66135C24*** | 33800 | 8.5 | 34800 | 19.5 | 12.5 | 2.04 | 89 | 89 | 206790331 | Cold Climate
BRYANT HEATING AND COOLING SYSTEMS | 284ANV036*0**B* | CAP**4821AL*+UI | 88*TA48090C17*** | 33800 | 8.5 | 34800 | 20 | 12.5 | 2.04 | 89 | 89 | 206790326 | Cold Climate
BRYANT HEATING AND COOLING SYSTEMS | 284ANV036*0**B* | CAP**4321AL*+UI | 987MB60060C21*** | 34200 | 8.5 | 35400 | 19 | 12 | 2.02 | 88 | 88 | 206790315 | Cold Climate
BRYANT HEATING AND COOLING SYSTEMS | 284ANV036*0**B* | CAP**4321AL*+UI | 88*TA48090C17*** | 34600 | 8.5 | 35000 | 20 | 12.5 | 2.06 | 88 | 88 | 206790313 | Cold Climate
BRYANT HEATING AND COOLING SYSTEMS | 284ANV036*0**B* | CAP**4321AL*+UI | 986TC42080C17*** | 34200 | 8.5 | 35200 | 19 | 12 | 2.02 | 89 | 89 | 206790307 | Cold Climate
BRYANT HEATING AND COOLING SYSTEMS | 284ANV036*0**B* | CAP**4321AL*+UI | 88*TA48070C17*** | 34400 | 8.5 | 35200 | 19.5 | 12 | 2.04 | 88 | 88 | 206790303 | Cold Climate
BRYANT HEATING AND COOLING SYSTEMS | 284ANV036*0**B* | CAP**3721AL*+UI | 88*TA48090C17*** | 34600 | 8.5 | 35000 | 20 | 12.5 | 2.06 | 88 | 88 | 206790277 | Cold Climate
BRYANT HEATING AND COOLING SYSTEMS | 284ANV036*0**B* | CAP**3721AL*+UI | 88*TA48070C17*** | 34400 | 8.5 | 35200 | 19.5 | 12 | 2.04 | 88 | 88 | 206790267 | Cold Climate
BRYANT HEATING AND COOLING SYSTEMS | 284ANV036*0**B* | CAP**3717AL*+UI | 88*TA48090C17*** | 34000 | 8.5 | 35200 | 19.5 | 12 | 2.04 | 89 | 89 | 206790266 | Cold Climate
BRYANT HEATING AND COOLING SYSTEMS | 284ANV036*0**B* | FE4ANB006L+UI |  | 34800 | 8.5 | 35400 | 20.5 | 13 | 2.06 | 85 | 85 | 206790264 | Cold Climate
BRYANT HEATING AND COOLING SYSTEMS | 284ANV036*0**B* | FE4AN(B,F)005L+UI |  | 34400 | 9.5 | 35800 | 21 | 13 | 2.04 | 85 | 85 | 206790262 | Cold Climate
BRYANT HEATING AND COOLING SYSTEMS | 284ANV024*0**B* | CSPH*4212AL*+UI | 83*CA48060C17*** | 23800 | 8.1 | 26600 | 20 | 13 | 2.52 | 92 | 92 | 210533115 | Cold Climate
BRYANT HEATING AND COOLING SYSTEMS | 284ANV024*0**B* | CSPH*4212AL*+UI | 83*CA36040C17*** | 24000 | 8.1 | 26400 | 20 | 13 | 2.54 | 93 | 93 | 210533113 | Cold Climate
BRYANT HEATING AND COOLING SYSTEMS | 284ANV024*0**B* | CSPH*4212AL*+UI | 935CA66100C21*** | 24000 | 8.1 | 26400 | 19.5 | 13 | 2.54 | 93 | 93 | 210533111 | Cold Climate
BRYANT HEATING AND COOLING SYSTEMS | 284ANV024*0**B* | CSPH*4212AL*+UI | 935CA60080C21*** | 24000 | 8.1 | 26400 | 20 | 13 | 2.54 | 93 | 93 | 210533109 | Cold Climate
BRYANT HEATING AND COOLING SYSTEMS | 284ANV024*0**B* | CSPH*4212AL*+UI | 935CA48060C17*** | 23800 | 8.1 | 26600 | 19.5 | 12.5 | 2.5 | 93 | 93 | 210533107 | Cold Climate
BRYANT HEATING AND COOLING SYSTEMS | 284ANV024*0**B* | CSPH*3012AL*+UI | 987MB60060C21*** | 23400 | 8.1 | 27200 | 18.5 | 12.5 | 2.42 | 93 | 93 | 210533105 | Cold Climate
BRYANT HEATING AND COOLING SYSTEMS | 284ANV024*0**B* | CSPH*3012AL*+UI | 88*TA48090C17*** | 23600 | 8.1 | 27000 | 20.5 | 13 | 2.48 | 92 | 92 | 210533103 | Cold Climate
BRYANT HEATING AND COOLING SYSTEMS | 284ANV024*0**B* | CSPH*3012AL*+UI | 88*TA36070C14*** | 23400 | 8.1 | 27000 | 20.5 | 12.5 | 2.46 | 93 | 93 | 210533101 | Cold Climate
BRYANT HEATING AND COOLING SYSTEMS | 284ANV024*0**B* | CSPH*3012AL*+UI | 987MB42080C17*** | 23400 | 8.1 | 27200 | 19 | 12.5 | 2.42 | 93 | 93 | 210533099 | Cold Climate
BRYANT HEATING AND COOLING SYSTEMS | 284ANV024*0**B* | CSPH*3012AL*+UI | 986TC42080C17*** | 23400 | 8.1 | 27000 | 19 | 12.5 | 2.44 | 93 | 93 | 210533097 | Cold Climate
BRYANT HEATING AND COOLING SYSTEMS | 284ANV024*0**B* | CSPH*3012AL*+UI | 986TC42060C17*** | 23400 | 8.1 | 27200 | 19 | 12.5 | 2.42 | 93 | 93 | 210533095 | Cold Climate
BRYANT HEATING AND COOLING SYSTEMS | 284ANV024*0**B* | CSPH*3012AL*+UI | 88*TA48070C17*** | 23400 | 8.1 | 27000 | 19.5 | 12.5 | 2.44 | 93 | 93 | 210533093 | Cold Climate
BRYANT HEATING AND COOLING SYSTEMS | 284ANV024*0**B* | CSPH*3012AL*+UI | 83*CA48060C17*** | 23400 | 8.1 | 27000 | 19.5 | 12.5 | 2.46 | 93 | 93 | 210533091 | Cold Climate
BRYANT HEATING AND COOLING SYSTEMS | 284ANV024*0**B* | CSPH*3012AL*+UI | 83*CA36040C17*** | 23400 | 8.1 | 27000 | 19.5 | 12.5 | 2.46 | 93 | 93 | 210533089 | Cold Climate
BRYANT HEATING AND COOLING SYSTEMS | 284ANV024*0**B* | CSPH*3012AL*+UI | 935CA66100C21*** | 23400 | 8.1 | 27000 | 19.5 | 12.5 | 2.46 | 93 | 93 | 210533087 | Cold Climate
BRYANT HEATING AND COOLING SYSTEMS | 284ANV024*0**B* | CSPH*3012AL*+UI | 935CA60080C21*** | 23400 | 8.1 | 27000 | 19.5 | 12.5 | 2.46 | 93 | 93 | 210533085 | Cold Climate
BRYANT HEATING AND COOLING SYSTEMS | 284ANV024*0**B* | CSPH*3012AL*+UI | 935CA48060C17*** | 23400 | 8.1 | 27200 | 19 | 12.5 | 2.42 | 93 | 93 | 210533083 | Cold Climate
BRYANT HEATING AND COOLING SYSTEMS | 284ANV024*0**B* | CNPV*4221AL*+UI | 83*CA48060C17*** | 23400 | 8.1 | 26600 | 20.5 | 13 | 2.46 | 93 | 93 | 210533081 | Cold Climate
BRYANT HEATING AND COOLING SYSTEMS | 284ANV024*0**B* | CNPV*4221AL*+UI | 83*CA36040C17*** | 23600 | 8.1 | 26600 | 21 | 13.5 | 2.46 | 93 | 93 | 210533079 | Cold Climate
BRYANT HEATING AND COOLING SYSTEMS | 284ANV024*0**B* | CNPV*4221AL*+UI | 935CA66100C21*** | 23600 | 8.1 | 26600 | 20.5 | 13.5 | 2.46 | 93 | 93 | 210533077 | Cold Climate
BRYANT HEATING AND COOLING SYSTEMS | 284ANV024*0**B* | CNPV*4221AL*+UI | 935CA60080C21*** | 23600 | 8.1 | 26600 | 20.5 | 13.5 | 2.46 | 93 | 93 | 210533075 | Cold Climate
BRYANT HEATING AND COOLING SYSTEMS | 284ANV024*0**B* | CNPV*4221AL*+UI | 935CA48060C17*** | 23400 | 8.1 | 26800 | 20 | 13 | 2.42 | 93 | 93 | 210533073 | Cold Climate
BRYANT HEATING AND COOLING SYSTEMS | 284ANV024*0**B* | CNPV*4217AL*+UI | 83*CA48060C17*** | 23600 | 8.1 | 26600 | 20.5 | 13.5 | 2.5 | 93 | 93 | 210533071 | Cold Climate
BRYANT HEATING AND COOLING SYSTEMS | 284ANV024*0**B* | CNPV*4217AL*+UI | 83*CA36040C17*** | 23600 | 8.1 | 26600 | 21 | 13.5 | 2.5 | 93 | 93 | 210533069 | Cold Climate
BRYANT HEATING AND COOLING SYSTEMS | 284ANV024*0**B* | CNPV*4217AL*+UI | 935CA48060C17*** | 23600 | 8.1 | 26600 | 20 | 13 | 2.46 | 94 | 94 | 210533067 | Cold Climate
BRYANT HEATING AND COOLING SYSTEMS | 284ANV024*0**B* | CNPV*3017AL*+UI | 88*TA48090C17*** | 23400 | 8.1 | 26600 | 21.5 | 13.5 | 2.4 | 93 | 93 | 210533065 | Cold Climate
BRYANT HEATING AND COOLING SYSTEMS | 284ANV024*0**B* | CNPV*3017AL*+UI | 88*TA36070C14*** | 23200 | 8.1 | 26600 | 21 | 13 | 2.4 | 94 | 94 | 210533063 | Cold Climate
BRYANT HEATING AND COOLING SYSTEMS | 284ANV024*0**B* | CAP**4321AL*+UI | 987MB60060C21*** | 24000 | 8.5 | 26400 | 20 | 13 | 2.52 | 94 | 94 | 210533047 | Cold Climate
BRYANT HEATING AND COOLING SYSTEMS | 284ANV024*0**B* | CAP**4321AL*+UI | 88*TA48090C17*** | 24200 | 8.5 | 26400 | 21.5 | 14 | 2.58 | 93 | 93 | 210533045 | Cold Climate
BRYANT HEATING AND COOLING SYSTEMS | 284ANV024*0**B* | CAP**4321AL*+UI | 987MB42080C17*** | 24000 | 8.5 | 26400 | 20 | 13 | 2.52 | 94 | 94 | 210533043 | Cold Climate
BRYANT HEATING AND COOLING SYSTEMS | 284ANV024*0**B* | CAP**4321AL*+UI | 986TC42080C17*** | 24000 | 8.5 | 26400 | 20 | 13.5 | 2.54 | 94 | 94 | 210533041 | Cold Climate
BRYANT HEATING AND COOLING SYSTEMS | 284ANV024*0**B* | CAP**4321AL*+UI | 986TC42060C17*** | 24000 | 8.5 | 26600 | 20 | 13 | 2.52 | 93 | 93 | 210533039 | Cold Climate
BRYANT HEATING AND COOLING SYSTEMS | 284ANV024*0**B* | CAP**4321AL*+UI | 88*TA48070C17*** | 24200 | 8.5 | 26400 | 20.5 | 13.5 | 2.54 | 94 | 94 | 210533037 | Cold Climate
BRYANT HEATING AND COOLING SYSTEMS | 284ANV024*0**B* | CAP**4321AL*+UI | 83*CA48060C17*** | 24200 | 8.5 | 26400 | 20.5 | 13.5 | 2.56 | 93 | 93 | 210533035 | Cold Climate
BRYANT HEATING AND COOLING SYSTEMS | 284ANV024*0**B* | CAP**4321AL*+UI | 83*CA36040C17*** | 24200 | 8.5 | 26400 | 21 | 13.5 | 2.56 | 93 | 93 | 210533033 | Cold Climate
BRYANT HEATING AND COOLING SYSTEMS | 284ANV024*0**B* | CAP**4321AL*+UI | 935CA66100C21*** | 24200 | 8.5 | 26400 | 20.5 | 13.5 | 2.56 | 93 | 93 | 210533031 | Cold Climate
BRYANT HEATING AND COOLING SYSTEMS | 284ANV024*0**B* | CAP**4321AL*+UI | 935CA60080C21*** | 24200 | 8.5 | 26400 | 20.5 | 13.5 | 2.56 | 93 | 93 | 210533029 | Cold Climate
BRYANT HEATING AND COOLING SYSTEMS | 284ANV024*0**B* | CAP**4321AL*+UI | 935CA48060C17*** | 24000 | 8.5 | 26400 | 20 | 13 | 2.52 | 94 | 94 | 210533027 | Cold Climate
BRYANT HEATING AND COOLING SYSTEMS | 284ANV024*0**B* | CAP**4224AL*+UI | 935CA66100C21*** | 23600 | 8.5 | 26600 | 21 | 13.5 | 2.48 | 93 | 93 | 210533025 | Cold Climate
BRYANT HEATING AND COOLING SYSTEMS | 284ANV024*0**B* | CAP**4224AL*+UI | 935CA60080C21*** | 23600 | 8.5 | 26600 | 21 | 13.5 | 2.48 | 93 | 93 | 210533023 | Cold Climate
BRYANT HEATING AND COOLING SYSTEMS | 284ANV024*0**B* | CAP**4221AL*+UI | 83*CA48060C17*** | 23400 | 8.5 | 26600 | 21 | 13.5 | 2.46 | 93 | 93 | 210533021 | Cold Climate
BRYANT HEATING AND COOLING SYSTEMS | 284ANV024*0**B* | CAP**4221AL*+UI | 83*CA36040C17*** | 23400 | 8.5 | 26600 | 21 | 13.5 | 2.48 | 93 | 93 | 210533019 | Cold Climate
BRYANT HEATING AND COOLING SYSTEMS | 284ANV024*0**B* | CAP**4221AL*+UI | 935CA66100C21*** | 23400 | 8.5 | 26600 | 20.5 | 13.5 | 2.48 | 93 | 93 | 210533017 | Cold Climate
BRYANT HEATING AND COOLING SYSTEMS | 284ANV024*0**B* | CAP**4221AL*+UI | 935CA60080C21*** | 23600 | 8.5 | 26600 | 20.5 | 13.5 | 2.48 | 93 | 93 | 210533015 | Cold Climate
BRYANT HEATING AND COOLING SYSTEMS | 284ANV024*0**B* | CAP**4221AL*+UI | 935CA48060C17*** | 23400 | 8.1 | 26600 | 20 | 13 | 2.44 | 94 | 94 | 210533013 | Cold Climate
BRYANT HEATING AND COOLING SYSTEMS | 284ANV024*0**B* | CAP**3721AL*+UI | 987MB60060C21*** | 24000 | 8.5 | 26400 | 19.5 | 13 | 2.52 | 94 | 94 | 210533011 | Cold Climate
BRYANT HEATING AND COOLING SYSTEMS | 284ANV024*0**B* | CAP**3721AL*+UI | 88*TA48090C17*** | 24200 | 8.5 | 26400 | 21.5 | 14 | 2.58 | 93 | 93 | 210533009 | Cold Climate
BRYANT HEATING AND COOLING SYSTEMS | 284ANV024*0**B* | CAP**3721AL*+UI | 987MB42080C17*** | 24000 | 8.5 | 26400 | 20 | 13 | 2.52 | 94 | 94 | 210533007 | Cold Climate
BRYANT HEATING AND COOLING SYSTEMS | 284ANV024*0**B* | CAP**3721AL*+UI | 986TC42080C17*** | 24000 | 8.5 | 26400 | 20 | 13.5 | 2.54 | 94 | 94 | 210533005 | Cold Climate
BRYANT HEATING AND COOLING SYSTEMS | 284ANV024*0**B* | CAP**3721AL*+UI | 986TC42060C17*** | 24000 | 8.5 | 26600 | 20 | 13 | 2.52 | 93 | 93 | 210533003 | Cold Climate
BRYANT HEATING AND COOLING SYSTEMS | 284ANV024*0**B* | CAP**3721AL*+UI | 88*TA48070C17*** | 24200 | 8.5 | 26400 | 20.5 | 13.5 | 2.54 | 94 | 94 | 210533001 | Cold Climate
BRYANT HEATING AND COOLING SYSTEMS | 284ANV024*0**B* | CAP**3721AL*+UI | 83*CA48060C17*** | 24200 | 8.5 | 26400 | 20.5 | 13.5 | 2.56 | 93 | 93 | 210532999 | Cold Climate
BRYANT HEATING AND COOLING SYSTEMS | 284ANV024*0**B* | CAP**3721AL*+UI | 83*CA36040C17*** | 24200 | 8.5 | 26400 | 21 | 13.5 | 2.56 | 93 | 93 | 210532997 | Cold Climate
BRYANT HEATING AND COOLING SYSTEMS | 284ANV024*0**B* | CAP**3721AL*+UI | 935CA66100C21*** | 24200 | 8.5 | 26400 | 20.5 | 13.5 | 2.56 | 93 | 93 | 210532995 | Cold Climate
BRYANT HEATING AND COOLING SYSTEMS | 284ANV024*0**B* | CAP**3721AL*+UI | 935CA60080C21*** | 24200 | 8.5 | 26400 | 20.5 | 13.5 | 2.56 | 93 | 93 | 210532993 | Cold Climate
BRYANT HEATING AND COOLING SYSTEMS | 284ANV024*0**B* | CAP**3721AL*+UI | 935CA48060C17*** | 24000 | 8.5 | 26600 | 20 | 13 | 2.52 | 93 | 93 | 210532991 | Cold Climate
BRYANT HEATING AND COOLING SYSTEMS | 284ANV024*0**B* | CAP**3017AL*+UI | 88*TA48090C17*** | 23200 | 8.1 | 26600 | 21.5 | 13.5 | 2.4 | 93 | 93 | 210532989 | Cold Climate
BRYANT HEATING AND COOLING SYSTEMS | 284ANV024*0**B* | CAP**3017AL*+UI | 88*TA36070C14*** | 23200 | 8.1 | 26600 | 21 | 13 | 2.38 | 94 | 94 | 210532987 | Cold Climate
BRYANT HEATING AND COOLING SYSTEMS | 284ANV024*0**B* | CAP**3017AL*+UI | 987MB42080C17*** | 23200 | 8.1 | 26800 | 20 | 13 | 2.36 | 94 | 94 | 210532985 | Cold Climate
BRYANT HEATING AND COOLING SYSTEMS | 284ANV024*0**B* | CAP**3017AL*+UI | 986TC42080C17*** | 23200 | 8.1 | 26800 | 20 | 13 | 2.36 | 93 | 93 | 210532983 | Cold Climate
BRYANT HEATING AND COOLING SYSTEMS | 284ANV024*0**B* | CAP**3017AL*+UI | 986TC42060C17*** | 23000 | 8.1 | 26800 | 19.5 | 12.5 | 2.36 | 94 | 94 | 210532981 | Cold Climate
BRYANT HEATING AND COOLING SYSTEMS | 284ANV024*0**B* | CAP**3017AL*+UI | 88*TA48070C17*** | 23200 | 8.1 | 26800 | 20.5 | 13 | 2.38 | 93 | 93 | 210532979 | Cold Climate
BRYANT HEATING AND COOLING SYSTEMS | 284ANV024*0**B* | CAP**3017AL*+UI | 88*TA36045C17*** | 23000 | 8.1 | 26800 | 19.5 | 12.5 | 2.34 | 94 | 94 | 210532977 | Cold Climate
BRYANT HEATING AND COOLING SYSTEMS | 284ANV024*0**B* | CAP**3017AL*+UI | 83*CA48060C17*** | 23200 | 8.1 | 26600 | 20.5 | 13 | 2.38 | 94 | 94 | 210532975 | Cold Climate
BRYANT HEATING AND COOLING SYSTEMS | 284ANV024*0**B* | CAP**3017AL*+UI | 83*CA36040C17*** | 23200 | 8.1 | 26600 | 20.5 | 13 | 2.4 | 94 | 94 | 210532973 | Cold Climate
BRYANT HEATING AND COOLING SYSTEMS | 284ANV024*0**B* | CAP**3017AL*+UI | 935CA48060C17*** | 23000 | 8.1 | 26800 | 20 | 12.5 | 2.36 | 94 | 94 | 210532971 | Cold Climate
BRYANT HEATING AND COOLING SYSTEMS | 284ANV024*0**B* | CAP**3014AL*+UI | 88*TA36070C14*** | 23200 | 8.1 | 26600 | 21 | 13 | 2.38 | 94 | 94 | 210532969 | Cold Climate
BRYANT HEATING AND COOLING SYSTEMS | 284ANV024*0**B* | CAP**2517AL*+UI | 88*TA48090C17*** | 24200 | 8.5 | 26400 | 21.5 | 13.5 | 2.56 | 93 | 93 | 210532967 | Cold Climate
BRYANT HEATING AND COOLING SYSTEMS | 284ANV024*0**B* | CAP**2517AL*+UI | 88*TA36070C14*** | 24200 | 8.5 | 26400 | 21.5 | 13.5 | 2.54 | 94 | 94 | 210532965 | Cold Climate
BRYANT HEATING AND COOLING SYSTEMS | 284ANV024*0**B* | CAP**2517AL*+UI | 987MB42080C17*** | 24000 | 8.5 | 26600 | 20 | 13 | 2.5 | 94 | 94 | 210532963 | Cold Climate
BRYANT HEATING AND COOLING SYSTEMS | 284ANV024*0**B* | CAP**2517AL*+UI | 986TC42080C17*** | 24000 | 8.5 | 26600 | 20 | 13 | 2.52 | 93 | 93 | 210532961 | Cold Climate
BRYANT HEATING AND COOLING SYSTEMS | 284ANV024*0**B* | CAP**2517AL*+UI | 986TC42060C17*** | 24000 | 8.5 | 26600 | 20 | 13 | 2.5 | 94 | 94 | 210532959 | Cold Climate
BRYANT HEATING AND COOLING SYSTEMS | 284ANV024*0**B* | CAP**2517AL*+UI | 88*TA48070C17*** | 24000 | 8.5 | 26400 | 20.5 | 13.5 | 2.52 | 94 | 94 | 210532957 | Cold Climate
BRYANT HEATING AND COOLING SYSTEMS | 284ANV024*0**B* | CAP**2517AL*+UI | 83*CA48060C17*** | 24000 | 8.5 | 26600 | 20.5 | 13.5 | 2.54 | 93 | 93 | 210532955 | Cold Climate
BRYANT HEATING AND COOLING SYSTEMS | 284ANV024*0**B* | CAP**2517AL*+UI | 83*CA36040C17*** | 24000 | 8.5 | 26400 | 21 | 13.5 | 2.54 | 94 | 94 | 210532953 | Cold Climate
BRYANT HEATING AND COOLING SYSTEMS | 284ANV024*0**B* | CAP**2517AL*+UI | 935CA48060C17*** | 24000 | 8.5 | 26600 | 20 | 13 | 2.5 | 94 | 94 | 210532951 | Cold Climate
BRYANT HEATING AND COOLING SYSTEMS | 284ANV024*0**B* | CAP**2417AL*+UI | 88*TA48090C17*** | 23000 | 8.1 | 27000 | 21 | 13 | 2.32 | 93 | 93 | 210532949 | Cold Climate
BRYANT HEATING AND COOLING SYSTEMS | 284ANV024*0**B* | CAP**2417AL*+UI | 88*TA36070C14*** | 23000 | 8.1 | 27000 | 21 | 13 | 2.32 | 93 | 93 | 210532947 | Cold Climate
BRYANT HEATING AND COOLING SYSTEMS | 284ANV024*0**B* | CAP**2417AL*+UI | 987MB42080C17*** | 22800 | 8.1 | 27200 | 19.5 | 12.5 | 2.28 | 93 | 93 | 210532945 | Cold Climate
BRYANT HEATING AND COOLING SYSTEMS | 284ANV024*0**B* | CAP**2417AL*+UI | 986TC42080C17*** | 23000 | 8.1 | 27000 | 19.5 | 12.5 | 2.3 | 93 | 93 | 210532943 | Cold Climate
BRYANT HEATING AND COOLING SYSTEMS | 284ANV024*0**B* | CAP**2417AL*+UI | 986TC42060C17*** | 22800 | 8.1 | 27200 | 19.5 | 12.5 | 2.28 | 93 | 93 | 210532941 | Cold Climate
BRYANT HEATING AND COOLING SYSTEMS | 284ANV024*0**B* | CAP**2417AL*+UI | 88*TA48070C17*** | 23000 | 8.1 | 27000 | 20 | 13 | 2.3 | 93 | 93 | 210532939 | Cold Climate
BRYANT HEATING AND COOLING SYSTEMS | 284ANV024*0**B* | CAP**2417AL*+UI | 83*CA48060C17*** | 23000 | 8.1 | 27000 | 20 | 13 | 2.32 | 93 | 93 | 210532937 | Cold Climate
BRYANT HEATING AND COOLING SYSTEMS | 284ANV024*0**B* | CAP**2417AL*+UI | 83*CA36040C17*** | 23000 | 8.1 | 27000 | 20.5 | 13 | 2.32 | 93 | 93 | 210532935 | Cold Climate
BRYANT HEATING AND COOLING SYSTEMS | 284ANV024*0**B* | CAP**2417AL*+UI | 935CA48060C17*** | 22800 | 8.1 | 27200 | 19.5 | 12.5 | 2.28 | 93 | 93 | 210532933 | Cold Climate
BRYANT HEATING AND COOLING SYSTEMS | 284ANV024*0**B* | CAP**2414AL*+UI | 88*TA36070C14*** | 23000 | 8.1 | 27000 | 21 | 13 | 2.3 | 93 | 93 | 210532931 | Cold Climate
BRYANT HEATING AND COOLING SYSTEMS | 284ANV024*0**B* | CSPH*3612AL*+UI | 935CA66100C21*** | 23800 | 8.1 | 26600 | 19.5 | 13 | 2.52 | 93 | 93 | 206790261 | Cold Climate
BRYANT HEATING AND COOLING SYSTEMS | 284ANV024*0**B* | CSPH*3612AL*+UI | 935CA60080C21*** | 23800 | 8.1 | 26600 | 19.5 | 13 | 2.52 | 93 | 93 | 206790260 | Cold Climate
BRYANT HEATING AND COOLING SYSTEMS | 284ANV024*0**B* | CSPH*3612AL*+UI | 935CA48060C17*** | 23600 | 8.1 | 26600 | 19 | 12.5 | 2.46 | 94 | 94 | 206790259 | Cold Climate
BRYANT HEATING AND COOLING SYSTEMS | 284ANV024*0**B* | CAP**3621AL*+UI | 935CA66100C21*** | 23400 | 8.1 | 26600 | 20.5 | 13.5 | 2.44 | 93 | 93 | 206790254 | Cold Climate
BRYANT HEATING AND COOLING SYSTEMS | 284ANV024*0**B* | CAP**3621AL*+UI | 935CA60080C21*** | 23400 | 8.1 | 26600 | 20.5 | 13.5 | 2.44 | 93 | 93 | 206790253 | Cold Climate
BRYANT HEATING AND COOLING SYSTEMS | 284ANV024*0**B* | CAP**3621AL*+UI | 935CA48060C17*** | 23200 | 8.1 | 26600 | 20 | 13 | 2.4 | 94 | 94 | 206790252 | Cold Climate
BRYANT HEATING AND COOLING SYSTEMS | 284ANV024*0**B* | CAP**3617AL*+UI | 935CA48060C17*** | 23200 | 8.1 | 26800 | 20 | 13 | 2.4 | 93 | 93 | 206790251 | Cold Climate
BRYANT HEATING AND COOLING SYSTEMS | 284ANV024*0**B* | CSPH*3612AL*+UI | 83*CA48060C17*** | 23800 | 8.1 | 26600 | 19.5 | 13 | 2.5 | 93 | 93 | 206790248 | Cold Climate
BRYANT HEATING AND COOLING SYSTEMS | 284ANV024*0**B* | CSPH*3612AL*+UI | 83*CA36040C17*** | 23800 | 8.1 | 26600 | 20 | 13 | 2.5 | 93 | 93 | 206790247 | Cold Climate
BRYANT HEATING AND COOLING SYSTEMS | 284ANV024*0**B* | CAP**3621AL*+UI | 83*CA48060C17*** | 23400 | 8.1 | 26600 | 21 | 13 | 2.44 | 93 | 93 | 206790238 | Cold Climate
BRYANT HEATING AND COOLING SYSTEMS | 284ANV024*0**B* | CAP**3621AL*+UI | 83*CA36040C17*** | 23400 | 8.1 | 26600 | 21 | 13.5 | 2.44 | 93 | 93 | 206790237 | Cold Climate
BRYANT HEATING AND COOLING SYSTEMS | 284ANV024*0**B* | CAP**3617AL*+UI | 83*CA48060C17*** | 23200 | 8.1 | 26600 | 20.5 | 13 | 2.42 | 93 | 93 | 206790236 | Cold Climate
BRYANT HEATING AND COOLING SYSTEMS | 284ANV024*0**B* | CAP**3617AL*+UI | 83*CA36040C17*** | 23400 | 8.1 | 26600 | 21 | 13 | 2.42 | 93 | 93 | 206790235 | Cold Climate
BRYANT HEATING AND COOLING SYSTEMS | 284ANV024*0**B* | CSPH*4212AL*+UI | 986TC42080C17*** | 23800 | 8.1 | 26600 | 19.5 | 12.5 | 2.5 | 93 | 93 | 206790217 | Cold Climate
BRYANT HEATING AND COOLING SYSTEMS | 284ANV024*0**B* | CSPH*4212AL*+UI | 986TC42060C17*** | 23800 | 8.1 | 26600 | 19 | 12.5 | 2.5 | 93 | 93 | 206790216 | Cold Climate
BRYANT HEATING AND COOLING SYSTEMS | 284ANV024*0**B* | CSPH*4212AL*+UI | 88*TA48070C17*** | 23800 | 8.1 | 26600 | 20 | 13 | 2.52 | 93 | 93 | 206790212 | Cold Climate
BRYANT HEATING AND COOLING SYSTEMS | 284ANV024*0**B* | CSPH*4212AL*+UI | 88*TA36045C17*** | 23800 | 8.1 | 26600 | 19 | 12.5 | 2.48 | 94 | 94 | 206790211 | Cold Climate
BRYANT HEATING AND COOLING SYSTEMS | 284ANV024*0**B* | CSPH*3612AL*+UI | 986TC42080C17*** | 23600 | 8.1 | 26600 | 19.5 | 12.5 | 2.48 | 93 | 93 | 206790209 | Cold Climate
BRYANT HEATING AND COOLING SYSTEMS | 284ANV024*0**B* | CSPH*3612AL*+UI | 986TC42060C17*** | 23600 | 8.1 | 26600 | 19 | 12.5 | 2.46 | 94 | 94 | 206790208 | Cold Climate
BRYANT HEATING AND COOLING SYSTEMS | 284ANV024*0**B* | CSPH*3612AL*+UI | 88*TA48070C17*** | 23800 | 8.1 | 26600 | 19.5 | 13 | 2.5 | 93 | 93 | 206790204 | Cold Climate
BRYANT HEATING AND COOLING SYSTEMS | 284ANV024*0**B* | CSPH*3612AL*+UI | 88*TA36045C17*** | 23600 | 8.1 | 26800 | 19 | 12.5 | 2.46 | 93 | 93 | 206790203 | Cold Climate
BRYANT HEATING AND COOLING SYSTEMS | 284ANV024*0**B* | CNPV*4221AL*+UI | 986TC42080C17*** | 23400 | 8.1 | 26600 | 20 | 13 | 2.44 | 94 | 94 | 206790188 | Cold Climate
BRYANT HEATING AND COOLING SYSTEMS | 284ANV024*0**B* | CNPV*4221AL*+UI | 986TC42060C17*** | 23400 | 8.1 | 26800 | 20 | 13 | 2.42 | 93 | 93 | 206790187 | Cold Climate
BRYANT HEATING AND COOLING SYSTEMS | 284ANV024*0**B* | CNPV*4221AL*+UI | 88*TA48070C17*** | 23400 | 8.1 | 26600 | 20.5 | 13 | 2.46 | 93 | 93 | 206790184 | Cold Climate
BRYANT HEATING AND COOLING SYSTEMS | 284ANV024*0**B* | CNPV*4221AL*+UI | 88*TA36045C17*** | 23400 | 8.1 | 26800 | 19.5 | 13 | 2.42 | 93 | 93 | 206790183 | Cold Climate
BRYANT HEATING AND COOLING SYSTEMS | 284ANV024*0**B* | CNPV*4217AL*+UI | 986TC42080C17*** | 23600 | 8.1 | 26600 | 20 | 13 | 2.48 | 93 | 93 | 206790182 | Cold Climate
BRYANT HEATING AND COOLING SYSTEMS | 284ANV024*0**B* | CNPV*4217AL*+UI | 986TC42060C17*** | 23600 | 8.1 | 26600 | 20 | 13 | 2.46 | 94 | 94 | 206790181 | Cold Climate
BRYANT HEATING AND COOLING SYSTEMS | 284ANV024*0**B* | CNPV*4217AL*+UI | 88*TA48070C17*** | 23600 | 8.1 | 26600 | 20.5 | 13.5 | 2.48 | 93 | 93 | 206790180 | Cold Climate
BRYANT HEATING AND COOLING SYSTEMS | 284ANV024*0**B* | CNPV*4217AL*+UI | 88*TA36045C17*** | 23600 | 8.1 | 26800 | 19.5 | 13 | 2.44 | 93 | 93 | 206790179 | Cold Climate
BRYANT HEATING AND COOLING SYSTEMS | 284ANV024*0**B* | CAP**4221AL*+UI | 986TC42080C17*** | 23400 | 8.5 | 26600 | 20.5 | 13 | 2.44 | 93 | 93 | 206790150 | Cold Climate
BRYANT HEATING AND COOLING SYSTEMS | 284ANV024*0**B* | CAP**4221AL*+UI | 986TC42060C17*** | 23400 | 8.1 | 26600 | 20 | 13 | 2.44 | 94 | 94 | 206790149 | Cold Climate
BRYANT HEATING AND COOLING SYSTEMS | 284ANV024*0**B* | CAP**4221AL*+UI | 88*TA48070C17*** | 23400 | 8.5 | 26600 | 20.5 | 13.5 | 2.46 | 93 | 93 | 206790146 | Cold Climate
BRYANT HEATING AND COOLING SYSTEMS | 284ANV024*0**B* | CAP**4221AL*+UI | 88*TA36045C17*** | 23400 | 8.1 | 26600 | 20 | 13 | 2.42 | 94 | 94 | 206790145 | Cold Climate
BRYANT HEATING AND COOLING SYSTEMS | 284ANV024*0**B* | CAP**3621AL*+UI | 986TC42080C17*** | 23200 | 8.1 | 26600 | 20 | 13 | 2.42 | 94 | 94 | 206790144 | Cold Climate
BRYANT HEATING AND COOLING SYSTEMS | 284ANV024*0**B* | CAP**3621AL*+UI | 986TC42060C17*** | 23200 | 8.1 | 26600 | 20 | 13 | 2.4 | 94 | 94 | 206790143 | Cold Climate
BRYANT HEATING AND COOLING SYSTEMS | 284ANV024*0**B* | CAP**3621AL*+UI | 88*TA48070C17*** | 23400 | 8.1 | 26600 | 20.5 | 13 | 2.42 | 93 | 93 | 206790140 | Cold Climate
BRYANT HEATING AND COOLING SYSTEMS | 284ANV024*0**B* | CAP**3621AL*+UI | 88*TA36045C17*** | 23200 | 8.1 | 26800 | 20 | 13 | 2.4 | 93 | 93 | 206790139 | Cold Climate
BRYANT HEATING AND COOLING SYSTEMS | 284ANV024*0**B* | CAP**3617AL*+UI | 986TC42080C17*** | 23200 | 8.1 | 26600 | 20 | 13 | 2.4 | 94 | 94 | 206790138 | Cold Climate
BRYANT HEATING AND COOLING SYSTEMS | 284ANV024*0**B* | CAP**3617AL*+UI | 986TC42060C17*** | 23200 | 8.1 | 26800 | 19.5 | 13 | 2.4 | 93 | 93 | 206790137 | Cold Climate
BRYANT HEATING AND COOLING SYSTEMS | 284ANV024*0**B* | CAP**3617AL*+UI | 88*TA48070C17*** | 23200 | 8.1 | 26600 | 20.5 | 13 | 2.42 | 94 | 94 | 206790136 | Cold Climate
BRYANT HEATING AND COOLING SYSTEMS | 284ANV024*0**B* | CAP**3617AL*+UI | 88*TA36045C17*** | 23200 | 8.1 | 26800 | 19.5 | 12.5 | 2.38 | 94 | 94 | 206790135 | Cold Climate
BRYANT HEATING AND COOLING SYSTEMS | 284ANV024*0**B* | CSPH*4212AL*+UI | 88*TA48090C17*** | 24000 | 8.5 | 26400 | 20.5 | 13 | 2.54 | 93 | 93 | 206790115 | Cold Climate
BRYANT HEATING AND COOLING SYSTEMS | 284ANV024*0**B* | CSPH*4212AL*+UI | 88*TA36070C14*** | 24000 | 8.5 | 26400 | 20.5 | 13 | 2.52 | 93 | 93 | 206790114 | Cold Climate
BRYANT HEATING AND COOLING SYSTEMS | 284ANV024*0**B* | CSPH*4212AL*+UI | 987MB60060C21*** | 23800 | 8.1 | 26600 | 19 | 12.5 | 2.5 | 93 | 93 | 206790110 | Cold Climate
BRYANT HEATING AND COOLING SYSTEMS | 284ANV024*0**B* | CSPH*4212AL*+UI | 987MB42080C17*** | 23800 | 8.1 | 26600 | 19.5 | 12.5 | 2.5 | 93 | 93 | 206790109 | Cold Climate
BRYANT HEATING AND COOLING SYSTEMS | 284ANV024*0**B* | CSPH*3612AL*+UI | 88*TA48090C17*** | 23800 | 8.1 | 26400 | 20.5 | 13 | 2.52 | 93 | 93 | 206790106 | Cold Climate
BRYANT HEATING AND COOLING SYSTEMS | 284ANV024*0**B* | CSPH*3612AL*+UI | 88*TA36070C14*** | 23800 | 8.1 | 26600 | 20.5 | 13 | 2.5 | 93 | 93 | 206790105 | Cold Climate
BRYANT HEATING AND COOLING SYSTEMS | 284ANV024*0**B* | CSPH*3612AL*+UI | 987MB60060C21*** | 23600 | 8.1 | 26600 | 19 | 12.5 | 2.48 | 94 | 94 | 206790101 | Cold Climate
BRYANT HEATING AND COOLING SYSTEMS | 284ANV024*0**B* | CSPH*3612AL*+UI | 987MB42080C17*** | 23600 | 8.1 | 26600 | 19.5 | 12.5 | 2.46 | 94 | 94 | 206790100 | Cold Climate
BRYANT HEATING AND COOLING SYSTEMS | 284ANV024*0**B* | CNPV*4221AL*+UI | 88*TA48090C17*** | 23600 | 8.1 | 26600 | 21.5 | 13.5 | 2.48 | 93 | 93 | 206790080 | Cold Climate
BRYANT HEATING AND COOLING SYSTEMS | 284ANV024*0**B* | CNPV*4221AL*+UI | 987MB60060C21*** | 23400 | 8.1 | 26800 | 19.5 | 13 | 2.42 | 93 | 93 | 206790077 | Cold Climate
BRYANT HEATING AND COOLING SYSTEMS | 284ANV024*0**B* | CNPV*4221AL*+UI | 987MB42080C17*** | 23400 | 8.1 | 26800 | 20 | 13 | 2.42 | 93 | 93 | 206790076 | Cold Climate
BRYANT HEATING AND COOLING SYSTEMS | 284ANV024*0**B* | CNPV*4217AL*+UI | 88*TA48090C17*** | 23800 | 8.1 | 26400 | 21.5 | 13.5 | 2.52 | 93 | 93 | 206790074 | Cold Climate
BRYANT HEATING AND COOLING SYSTEMS | 284ANV024*0**B* | CNPV*4217AL*+UI | 88*TA36070C14*** | 23800 | 8.1 | 26600 | 21.5 | 13.5 | 2.5 | 93 | 93 | 206790073 | Cold Climate
BRYANT HEATING AND COOLING SYSTEMS | 284ANV024*0**B* | CNPV*4217AL*+UI | 987MB42080C17*** | 23600 | 8.1 | 26600 | 20 | 13 | 2.46 | 94 | 94 | 206790072 | Cold Climate
BRYANT HEATING AND COOLING SYSTEMS | 284ANV024*0**B* | CNPV*3621AL*+UI | 88*TA48090C17*** | 23400 | 8.1 | 26600 | 21.5 | 13.5 | 2.42 | 93 | 93 | 206790069 | Cold Climate
BRYANT HEATING AND COOLING SYSTEMS | 284ANV024*0**B* | CNPV*3617AL*+UI | 88*TA48090C17*** | 23400 | 8.1 | 26600 | 21.5 | 13.5 | 2.4 | 93 | 93 | 206790063 | Cold Climate
BRYANT HEATING AND COOLING SYSTEMS | 284ANV024*0**B* | CNPV*3617AL*+UI | 88*TA36070C14*** | 23200 | 8.1 | 26600 | 21 | 13 | 2.4 | 94 | 94 | 206790062 | Cold Climate
BRYANT HEATING AND COOLING SYSTEMS | 284ANV024*0**B* | CAP**4224AL*+UI | 987MB60060C21*** | 23400 | 8.1 | 26600 | 20 | 13 | 2.44 | 94 | 94 | 206790038 | Cold Climate
BRYANT HEATING AND COOLING SYSTEMS | 284ANV024*0**B* | CAP**4221AL*+UI | 88*TA48090C17*** | 23600 | 8.5 | 26400 | 21.5 | 13.5 | 2.48 | 93 | 93 | 206790036 | Cold Climate
BRYANT HEATING AND COOLING SYSTEMS | 284ANV024*0**B* | CAP**4221AL*+UI | 987MB60060C21*** | 23400 | 8.1 | 26600 | 20 | 13 | 2.44 | 94 | 94 | 206790033 | Cold Climate
BRYANT HEATING AND COOLING SYSTEMS | 284ANV024*0**B* | CAP**4221AL*+UI | 987MB42080C17*** | 23400 | 8.5 | 26600 | 20.5 | 13 | 2.44 | 94 | 94 | 206790032 | Cold Climate
BRYANT HEATING AND COOLING SYSTEMS | 284ANV024*0**B* | CAP**4221AL*+UI | 987MB42060C17*** | 23200 | 8.1 | 26800 | 19.5 | 12.5 | 2.42 | 93 | 93 | 206790031 | Cold Climate
BRYANT HEATING AND COOLING SYSTEMS | 284ANV024*0**B* | CAP**3621AL*+UI | 88*TA48090C17*** | 23400 | 8.5 | 26600 | 21.5 | 13.5 | 2.46 | 93 | 93 | 206790029 | Cold Climate
BRYANT HEATING AND COOLING SYSTEMS | 284ANV024*0**B* | CAP**3621AL*+UI | 987MB60060C21*** | 23200 | 8.1 | 26600 | 20 | 13 | 2.4 | 94 | 94 | 206790026 | Cold Climate
BRYANT HEATING AND COOLING SYSTEMS | 284ANV024*0**B* | CAP**3621AL*+UI | 987MB42080C17*** | 23200 | 8.1 | 26600 | 20.5 | 13 | 2.4 | 94 | 94 | 206790025 | Cold Climate
BRYANT HEATING AND COOLING SYSTEMS | 284ANV024*0**B* | CAP**3621AL*+UI | 987MB42060C17*** | 23200 | 8.1 | 26800 | 19.5 | 12.5 | 2.38 | 94 | 94 | 206790024 | Cold Climate
BRYANT HEATING AND COOLING SYSTEMS | 284ANV024*0**B* | CAP**3617AL*+UI | 88*TA48090C17*** | 23400 | 8.5 | 26600 | 21.5 | 13.5 | 2.44 | 93 | 93 | 206790023 | Cold Climate
BRYANT HEATING AND COOLING SYSTEMS | 284ANV024*0**B* | CAP**3617AL*+UI | 88*TA36070C14*** | 23400 | 8.1 | 26600 | 21.5 | 13.5 | 2.42 | 93 | 93 | 206790022 | Cold Climate
BRYANT HEATING AND COOLING SYSTEMS | 284ANV024*0**B* | CAP**3617AL*+UI | 987MB42080C17*** | 23200 | 8.1 | 26800 | 20 | 13 | 2.4 | 93 | 93 | 206790021 | Cold Climate
BRYANT HEATING AND COOLING SYSTEMS | 284ANV024*0**B* | FE4AN(B,F)003L+UI |  | 23400 | 8.1 | 26400 | 21.5 | 13.5 | 2.46 | 94 | 94 | 206790018 | Cold Climate
BRYANT HEATING AND COOLING SYSTEMS | 284ANV024*0**B* | FE4ANF002L+UI |  | 23400 | 10.5 | 26600 | 21 | 13.5 | 2.48 | 93 | 93 | 206790017 | Cold Climate
DAY & NIGHT | N4H7T24*K*AAA* | EA*4X37L21A* | OLV112A16A | 24400 | 8.1 | 25200 | 16 | 12 | 2.24 | 60 | 60 | 207873952
COMFORTMAKER | N4H7T24*K*AAA* | EA*4X37L21A* | OLV112A16A | 24400 | 8.1 | 25200 | 16 | 12 | 2.24 | 60 | 60 | 207873951
MARATHERM | N4H7T24*K*AAA* | EA*4X37L21A* | *96CTN1002122A* | 24400 | 8.1 | 24800 | 17 | 12.5 | 2.28 | 59 | 59 | 207873928
KEEPRITE | N4H7T24*K*AAA* | EA*4X37L21A* | *96CTN1002122A* | 24400 | 8.1 | 24800 | 17 | 12.5 | 2.28 | 59 | 59 | 207873926
HEIL | N4H7T24*K*AAA* | EA*4X37L21A* | *96CTN1002122A* | 24400 | 8.1 | 24800 | 17 | 12.5 | 2.28 | 59 | 59 | 207873925
TEMPSTAR | N4H7T24*K*AAA* | EA*4X37L21A* | OLV112A16A | 24400 | 8.1 | 25200 | 16 | 12 | 2.24 | 60 | 60 | 207873957
MARATHERM | N4H7T24*K*AAA* | EA*4X37L21A* | OLV112A16A | 24400 | 8.1 | 25200 | 16 | 12 | 2.24 | 60 | 60 | 207873956
KENMORE | N4H7T24*K*AAA* | EA*4X37L21A* | OLV112A16A | 24400 | 8.1 | 25200 | 16 | 12 | 2.24 | 60 | 60 | 207873955
KEEPRITE | N4H7T24*K*AAA* | EA*4X37L21A* | OLV112A16A | 24400 | 8.1 | 25200 | 16 | 12 | 2.24 | 60 | 60 | 207873954
HEIL | N4H7T24*K*AAA* | EA*4X37L21A* | OLV112A16A | 24400 | 8.1 | 25200 | 16 | 12 | 2.24 | 60 | 60 | 207873953
COMFORTMAKER | C4H7T48*K*AAA* | FVM4X48***L |  | 46000 | 8.1 | 47000 | 16.5 | 12.5 | 2.24 | 62 | 62 | 210711401
TEMPSTAR | N4H7T24*K*AAA* | EA*4X37L21A* | *96CTN1002122A* | 24400 | 8.1 | 24800 | 17 | 12.5 | 2.28 | 59 | 59 | 207873929
ARCOAIRE | N4H7T24*K*AAA* | EA*4X37L21A* | OLV112A16A | 24400 | 8.1 | 25200 | 16 | 12 | 2.24 | 60 | 60 | 207873950
AIRQUEST | N4H7T24*K*AAA* | EA*4X37L21A* | OLV112A16A | 24400 | 8.1 | 25200 | 16 | 12 | 2.24 | 60 | 60 | 207873949
KENMORE | N4H7T24*K*AAA* | EA*4X37L21A* | *96CTN1002122A* | 24400 | 8.1 | 24800 | 17 | 12.5 | 2.28 | 59 | 59 | 207873927
DAY & NIGHT | N4H7T24*K*AAA* | EA*4X37L21A* | *96CTN1002122A* | 24400 | 8.1 | 24800 | 17 | 12.5 | 2.28 | 59 | 59 | 207873924
COMFORTMAKER | N4H7T24*K*AAA* | EA*4X37L21A* | *96CTN1002122A* | 24400 | 8.1 | 24800 | 17 | 12.5 | 2.28 | 59 | 59 | 207873923
ARCOAIRE | N4H7T24*K*AAA* | EA*4X37L21A* | *96CTN1002122A* | 24400 | 8.1 | 24800 | 17 | 12.5 | 2.28 | 59 | 59 | 207873922
AIRQUEST | N4H7T24*K*AAA* | EA*4X37L21A* | *96CTN1002122A* | 24400 | 8.1 | 24800 | 17 | 12.5 | 2.28 | 59 | 59 | 207873921
TEMPSTAR | N4H7T24*K*AAA* | EA*4X37L21A* | *96CTN0802120A* | 23800 | 8.1 | 24400 | 16 | 12.5 | 2.24 | 58 | 58 | 207873915
MARATHERM | N4H7T24*K*AAA* | EA*4X37L21A* | *96CTN0802120A* | 23800 | 8.1 | 24400 | 16 | 12.5 | 2.24 | 58 | 58 | 207873914
KENMORE | N4H7T24*K*AAA* | EA*4X37L21A* | *96CTN0802120A* | 23800 | 8.1 | 24400 | 16 | 12.5 | 2.24 | 58 | 58 | 207873913
KEEPRITE | N4H7T24*K*AAA* | EA*4X37L21A* | *96CTN0802120A* | 23800 | 8.1 | 24400 | 16 | 12.5 | 2.24 | 58 | 58 | 207873912
HEIL | N4H7T24*K*AAA* | EA*4X37L21A* | *96CTN0802120A* | 23800 | 8.1 | 24400 | 16 | 12.5 | 2.24 | 58 | 58 | 207873911
DAY & NIGHT | N4H7T24*K*AAA* | EA*4X37L21A* | *96CTN0802120A* | 23800 | 8.1 | 24400 | 16 | 12.5 | 2.24 | 58 | 58 | 207873910
COMFORTMAKER | N4H7T24*K*AAA* | EA*4X37L21A* | *96CTN0802120A* | 23800 | 8.1 | 24400 | 16 | 12.5 | 2.24 | 58 | 58 | 207873909
ARCOAIRE | N4H7T24*K*AAA* | EA*4X37L21A* | *96CTN0802120A* | 23800 | 8.1 | 24400 | 16 | 12.5 | 2.24 | 58 | 58 | 207873908
AIRQUEST | N4H7T24*K*AAA* | EA*4X37L21A* | *96CTN0802120A* | 23800 | 8.1 | 24400 | 16 | 12.5 | 2.24 | 58 | 58 | 207873907
TEMPSTAR | N4H7T24*K*AAA* | EA*4X37L21A* | *97CMN1002122A* | 24400 | 8.1 | 24800 | 17 | 12.5 | 2.28 | 59 | 59 | 207873887
MARATHERM | N4H7T24*K*AAA* | EA*4X37L21A* | *97CMN1002122A* | 24400 | 8.1 | 24800 | 17 | 12.5 | 2.28 | 59 | 59 | 207873886
KENMORE | N4H7T24*K*AAA* | EA*4X37L21A* | *97CMN1002122A* | 24400 | 8.1 | 24800 | 17 | 12.5 | 2.28 | 59 | 59 | 207873885
KEEPRITE | N4H7T24*K*AAA* | EA*4X37L21A* | *97CMN1002122A* | 24400 | 8.1 | 24800 | 17 | 12.5 | 2.28 | 59 | 59 | 207873884
HEIL | N4H7T24*K*AAA* | EA*4X37L21A* | *97CMN1002122A* | 24400 | 8.1 | 24800 | 17 | 12.5 | 2.28 | 59 | 59 | 207873883
DAY & NIGHT | N4H7T24*K*AAA* | EA*4X37L21A* | *97CMN1002122A* | 24400 | 8.1 | 24800 | 17 | 12.5 | 2.28 | 59 | 59 | 207873882
COMFORTMAKER | N4H7T24*K*AAA* | EA*4X37L21A* | *97CMN1002122A* | 24400 | 8.1 | 24800 | 17 | 12.5 | 2.28 | 59 | 59 | 207873881
ARCOAIRE | N4H7T24*K*AAA* | EA*4X37L21A* | *97CMN1002122A* | 24400 | 8.1 | 24800 | 17 | 12.5 | 2.28 | 59 | 59 | 207873880
AIRQUEST | N4H7T24*K*AAA* | EA*4X37L21A* | *97CMN1002122A* | 24400 | 8.1 | 24800 | 17 | 12.5 | 2.28 | 59 | 59 | 207873879
TEMPSTAR | N4H7T24*K*AAA* | EA*4X37L21A* | *97CMN0802120A* | 23800 | 8.1 | 24400 | 16 | 12.5 | 2.24 | 58 | 58 | 207873873
MARATHERM | N4H7T24*K*AAA* | EA*4X37L21A* | *97CMN0802120A* | 23800 | 8.1 | 24400 | 16 | 12.5 | 2.24 | 58 | 58 | 207873872
KENMORE | N4H7T24*K*AAA* | EA*4X37L21A* | *97CMN0802120A* | 23800 | 8.1 | 24400 | 16 | 12.5 | 2.24 | 58 | 58 | 207873871
KEEPRITE | N4H7T24*K*AAA* | EA*4X37L21A* | *97CMN0802120A* | 23800 | 8.1 | 24400 | 16 | 12.5 | 2.24 | 58 | 58 | 207873870
HEIL | N4H7T24*K*AAA* | EA*4X37L21A* | *97CMN0802120A* | 23800 | 8.1 | 24400 | 16 | 12.5 | 2.24 | 58 | 58 | 207873869
DAY & NIGHT | N4H7T24*K*AAA* | EA*4X37L21A* | *97CMN0802120A* | 23800 | 8.1 | 24400 | 16 | 12.5 | 2.24 | 58 | 58 | 207873868
COMFORTMAKER | N4H7T24*K*AAA* | EA*4X37L21A* | *97CMN0802120A* | 23800 | 8.1 | 24400 | 16 | 12.5 | 2.24 | 58 | 58 | 207873867
ARCOAIRE | N4H7T24*K*AAA* | EA*4X37L21A* | *97CMN0802120A* | 23800 | 8.1 | 24400 | 16 | 12.5 | 2.24 | 58 | 58 | 207873866
AIRQUEST | N4H7T24*K*AAA* | EA*4X37L21A* | *97CMN0802120A* | 23800 | 8.1 | 24400 | 16 | 12.5 | 2.24 | 58 | 58 | 207873865
TEMPSTAR | N4H7T24*K*AAA* | EA*4X37L21A* | *80CTL0702120A* | 24200 | 8.1 | 24800 | 17 | 12.5 | 2.26 | 59 | 59 | 207873845
MARATHERM | N4H7T24*K*AAA* | EA*4X37L21A* | *80CTL0702120A* | 24200 | 8.1 | 24800 | 17 | 12.5 | 2.26 | 59 | 59 | 207873844
KENMORE | N4H7T24*K*AAA* | EA*4X37L21A* | *80CTL0702120A* | 24200 | 8.1 | 24800 | 17 | 12.5 | 2.26 | 59 | 59 | 207873843
KEEPRITE | N4H7T24*K*AAA* | EA*4X37L21A* | *80CTL0702120A* | 24200 | 8.1 | 24800 | 17 | 12.5 | 2.26 | 59 | 59 | 207873842
HEIL | N4H7T24*K*AAA* | EA*4X37L21A* | *80CTL0702120A* | 24200 | 8.1 | 24800 | 17 | 12.5 | 2.26 | 59 | 59 | 207873841
DAY & NIGHT | N4H7T24*K*AAA* | EA*4X37L21A* | *80CTL0702120A* | 24200 | 8.1 | 24800 | 17 | 12.5 | 2.26 | 59 | 59 | 207873840
COMFORTMAKER | N4H7T24*K*AAA* | EA*4X37L21A* | *80CTL0702120A* | 24200 | 8.1 | 24800 | 17 | 12.5 | 2.26 | 59 | 59 | 207873839
ARCOAIRE | N4H7T24*K*AAA* | EA*4X37L21A* | *80CTL0702120A* | 24200 | 8.1 | 24800 | 17 | 12.5 | 2.26 | 59 | 59 | 207873838
AIRQUEST | N4H7T24*K*AAA* | EA*4X37L21A* | *80CTL0702120A* | 24200 | 8.1 | 24800 | 17 | 12.5 | 2.26 | 59 | 59 | 207873837
TEMPSTAR | N4H7T24*K*AAA* | EA*4X37L21A* | *80CSU1002120A* | 24000 | 8.1 | 24600 | 17 | 12.5 | 2.24 | 58 | 58 | 207873831
MARATHERM | N4H7T24*K*AAA* | EA*4X37L21A* | *80CSU1002120A* | 24000 | 8.1 | 24600 | 17 | 12.5 | 2.24 | 58 | 58 | 207873830
KENMORE | N4H7T24*K*AAA* | EA*4X37L21A* | *80CSU1002120A* | 24000 | 8.1 | 24600 | 17 | 12.5 | 2.24 | 58 | 58 | 207873829
KEEPRITE | N4H7T24*K*AAA* | EA*4X37L21A* | *80CSU1002120A* | 24000 | 8.1 | 24600 | 17 | 12.5 | 2.24 | 58 | 58 | 207873828
HEIL | N4H7T24*K*AAA* | EA*4X37L21A* | *80CSU1002120A* | 24000 | 8.1 | 24600 | 17 | 12.5 | 2.24 | 58 | 58 | 207873827
DAY & NIGHT | N4H7T24*K*AAA* | EA*4X37L21A* | *80CSU1002120A* | 24000 | 8.1 | 24600 | 17 | 12.5 | 2.24 | 58 | 58 | 207873826
COMFORTMAKER | N4H7T24*K*AAA* | EA*4X37L21A* | *80CSU1002120A* | 24000 | 8.1 | 24600 | 17 | 12.5 | 2.24 | 58 | 58 | 207873825
ARCOAIRE | N4H7T24*K*AAA* | EA*4X37L21A* | *80CSU1002120A* | 24000 | 8.1 | 24600 | 17 | 12.5 | 2.24 | 58 | 58 | 207873824
AIRQUEST | N4H7T24*K*AAA* | EA*4X37L21A* | *80CSU1002120A* | 24000 | 8.1 | 24600 | 17 | 12.5 | 2.24 | 58 | 58 | 207873823
TEMPSTAR | N4H7T24*K*AAA* | EA*4X37L17A* | *96VTN0401410A* | 23600 | 8.1 | 24600 | 16.5 | 12 | 2.16 | 59 | 59 | 207873787
MARATHERM | N4H7T24*K*AAA* | EA*4X37L17A* | *96VTN0401410A* | 23600 | 8.1 | 24600 | 16.5 | 12 | 2.16 | 59 | 59 | 207873786
KENMORE | N4H7T24*K*AAA* | EA*4X37L17A* | *96VTN0401410A* | 23600 | 8.1 | 24600 | 16.5 | 12 | 2.16 | 59 | 59 | 207873785
KEEPRITE | N4H7T24*K*AAA* | EA*4X37L17A* | *96VTN0401410A* | 23600 | 8.1 | 24600 | 16.5 | 12 | 2.16 | 59 | 59 | 207873784
HEIL | N4H7T24*K*AAA* | EA*4X37L17A* | *96VTN0401410A* | 23600 | 8.1 | 24600 | 16.5 | 12 | 2.16 | 59 | 59 | 207873783
DAY & NIGHT | N4H7T24*K*AAA* | EA*4X37L17A* | *96VTN0401410A* | 23600 | 8.1 | 24600 | 16.5 | 12 | 2.16 | 59 | 59 | 207873782
COMFORTMAKER | N4H7T24*K*AAA* | EA*4X37L17A* | *96VTN0401410A* | 23600 | 8.1 | 24600 | 16.5 | 12 | 2.16 | 59 | 59 | 207873781
ARCOAIRE | N4H7T24*K*AAA* | EA*4X37L17A* | *96VTN0401410A* | 23600 | 8.1 | 24600 | 16.5 | 12 | 2.16 | 59 | 59 | 207873780
AIRQUEST | N4H7T24*K*AAA* | EA*4X37L17A* | *96VTN0401410A* | 23600 | 8.1 | 24600 | 16.5 | 12 | 2.16 | 59 | 59 | 207873779
TEMPSTAR | N4H7T24*K*AAA* | EA*4X36L21A* | OLV112A16A | 23600 | 8.1 | 24600 | 16 | 12 | 2.16 | 59 | 59 | 207873703
MARATHERM | N4H7T24*K*AAA* | EA*4X36L21A* | OLV112A16A | 23600 | 8.1 | 24600 | 16 | 12 | 2.16 | 59 | 59 | 207873702
KENMORE | N4H7T24*K*AAA* | EA*4X36L21A* | OLV112A16A | 23600 | 8.1 | 24600 | 16 | 12 | 2.16 | 59 | 59 | 207873701
KEEPRITE | N4H7T24*K*AAA* | EA*4X36L21A* | OLV112A16A | 23600 | 8.1 | 24600 | 16 | 12 | 2.16 | 59 | 59 | 207873700
HEIL | N4H7T24*K*AAA* | EA*4X36L21A* | OLV112A16A | 23600 | 8.1 | 24600 | 16 | 12 | 2.16 | 59 | 59 | 207873699
DAY & NIGHT | N4H7T24*K*AAA* | EA*4X36L21A* | OLV112A16A | 23600 | 8.1 | 24600 | 16 | 12 | 2.16 | 59 | 59 | 207873698
ARCOAIRE | H4H7T24*K*AAA* | FVM4X36***L |  | 23800 | 8.1 | 23800 | 16 | 12 | 2.18 | 59 | 59 | 210700491
AIRQUEST | H4H7T24*K*AAA* | FVM4X36***L |  | 23800 | 8.1 | 23800 | 16 | 12 | 2.18 | 59 | 59 | 210700490
HEIL | H4H7T24*K*AAA* | FVM4X36***L |  | 23800 | 8.1 | 23800 | 16 | 12 | 2.18 | 59 | 59 | 210700488
BRYANT HEATING AND COOLING SYSTEMS | 227TAN036**AA* | CAP**4321AL* | 926TB48080V17*** | 35000 | 8.1 | 35400 | 15.5 | 12 | 2.12 | 61 | 61 | 207869646
BRYANT HEATING AND COOLING SYSTEMS | 227TAN036**AA* | CAP**4321AL* | 83*CA60080C21*** | 35600 | 8.1 | 35800 | 16 | 12 | 2.16 | 62 | 62 | 207869256
BRYANT HEATING AND COOLING SYSTEMS | 227TAN036**AA* | CAP**3721AL* | 926TB48080V17*** | 34800 | 8.1 | 35400 | 15.5 | 12 | 2.12 | 61 | 61 | 207868687
BRYANT HEATING AND COOLING SYSTEMS | 227TAN036**AA* | CAP**3721AL* | 83*CA60080C21*** | 35600 | 8.1 | 36000 | 16 | 12 | 2.16 | 62 | 62 | 207868255
BRYANT HEATING AND COOLING SYSTEMS | 227TAN024**AA* | CAP**3721AL* | OVLAAB048112 | 24400 | 8.1 | 25200 | 16 | 12 | 2.24 | 60 | 60 | 207873946
BRYANT HEATING AND COOLING SYSTEMS | 227TAN024**AA* | CAP**3721AL* | 986TC66100C21*** | 24400 | 8.1 | 24800 | 17 | 12.5 | 2.28 | 59 | 59 | 207873918
BRYANT HEATING AND COOLING SYSTEMS | 227TAN024**AA* | CAP**3721AL* | 986TC60080C21*** | 23800 | 8.1 | 24400 | 16 | 12.5 | 2.24 | 58 | 58 | 207873904
BRYANT HEATING AND COOLING SYSTEMS | 227TAN024**AA* | CAP**3721AL* | 987MB66100C21*** | 24400 | 8.1 | 24800 | 17 | 12.5 | 2.28 | 59 | 59 | 207873876
BRYANT HEATING AND COOLING SYSTEMS | 227TAN024**AA* | CAP**3721AL* | 987MB60080C21*** | 23800 | 8.1 | 24400 | 16 | 12.5 | 2.24 | 58 | 58 | 207873862
BRYANT HEATING AND COOLING SYSTEMS | 227TAN024**AA* | CAP**3721AL* | 88*TA60070C21*** | 24200 | 8.1 | 24800 | 17 | 12.5 | 2.26 | 59 | 59 | 207873834
BRYANT HEATING AND COOLING SYSTEMS | 227TAN024**AA* | CAP**3721AL* | 83*CA60100C21*** | 24000 | 8.1 | 24600 | 17 | 12.5 | 2.24 | 58 | 58 | 207873820
BRYANT HEATING AND COOLING SYSTEMS | 227TAN024**AA* | CAP**3717AL* | 926TB30040V14*** | 23600 | 8.1 | 24600 | 16.5 | 12 | 2.16 | 59 | 59 | 207873776
BRYANT HEATING AND COOLING SYSTEMS | 227TAN024**AA* | CAP**3621AL* | OVLAAB048112 | 23600 | 8.1 | 24600 | 16 | 12 | 2.16 | 59 | 59 | 207873692
BRYANT HEATING AND COOLING SYSTEMS | 227TAN024**AA* | CAP**2517AL* | 88*TA48070C17*** | 23600 | 8.1 | 24000 | 16 | 12.5 | 2.22 | 58 | 58 | 207873264
BRYANT HEATING AND COOLING SYSTEMS | 227TAN024**AA* | CAP**3721AL* | OVMAAB042112 | 23600 | 8.1 | 24200 | 16 | 12 | 2.22 | 59 | 59 | 207866235
BRYANT HEATING AND COOLING SYSTEMS | 227TAN024**AA* | CAP**3721AL* | OVMAAB036098 | 23800 | 8.1 | 24400 | 16 | 12.5 | 2.22 | 59 | 59 | 207866221
BRYANT HEATING AND COOLING SYSTEMS | 227TAN024**AA* | CAP**3721AL* | OVLAAB036098 | 23800 | 8.1 | 24400 | 16 | 12.5 | 2.22 | 59 | 59 | 207866207
BRYANT HEATING AND COOLING SYSTEMS | 227TAN024**AA* | CAP**3721AL* | 926TB42060V17*** | 23800 | 8.1 | 24400 | 16.5 | 12.5 | 2.22 | 59 | 59 | 207866147
BRYANT HEATING AND COOLING SYSTEMS | 227TAN024**AA* | CAP**3721AL* | 926SA60080V21*** | 23800 | 8.1 | 24200 | 17 | 12.5 | 2.26 | 58 | 58 | 207866090
BRYANT HEATING AND COOLING SYSTEMS | 227TAN024**AA* | CAP**3721AL* | 987MB42080C17*** | 24000 | 8.1 | 24600 | 17 | 12.5 | 2.24 | 59 | 59 | 207866034
BRYANT HEATING AND COOLING SYSTEMS | 227TAN024**AA* | CAP**3721AL* | 935CA66100C21*** | 24000 | 8.1 | 24400 | 17 | 12.5 | 2.26 | 59 | 59 | 207866006
BRYANT HEATING AND COOLING SYSTEMS | 227TAN024**AA* | CAP**3721AL* | 935CA60080C21*** | 23600 | 8.1 | 24000 | 17 | 12.5 | 2.24 | 58 | 58 | 207865992
BRYANT HEATING AND COOLING SYSTEMS | 227TAN024**AA* | CAP**3721AL* | 82*TA48090V17*** | 23800 | 8.1 | 24200 | 17 | 12.5 | 2.24 | 58 | 58 | 207865960
BRYANT HEATING AND COOLING SYSTEMS | 227TAN024**AA* | CAP**3721AL* | 88*TA60090C21*** | 23800 | 8.1 | 24200 | 16 | 12.5 | 2.24 | 58 | 58 | 207865940
BRYANT HEATING AND COOLING SYSTEMS | 227TAN024**AA* | CAP**3721AL* | 88*TA48070C17*** | 23600 | 8.1 | 24000 | 16 | 12.5 | 2.24 | 58 | 58 | 207865912
BRYANT HEATING AND COOLING SYSTEMS | 227TAN024**AA* | CAP**3721AL* | 83*CA60080C21*** | 24000 | 8.1 | 24400 | 16 | 12.5 | 2.26 | 58 | 58 | 207865828
BRYANT HEATING AND COOLING SYSTEMS | 227TAN024**AA* | CAP**3717AL* | 926TB42060V17*** | 23600 | 8.1 | 24200 | 16.5 | 12.5 | 2.2 | 58 | 58 | 207865742
BRYANT HEATING AND COOLING SYSTEMS | 227TAN024**AA* | CAP**3717AL* | 926TB36060V14*** | 23600 | 8.1 | 24400 | 16.5 | 12.5 | 2.18 | 58 | 58 | 207865727
BRYANT HEATING AND COOLING SYSTEMS | 227TAN024**AA* | CAP**3717AL* | 82*TA48090V17*** | 23400 | 8.1 | 24000 | 16.5 | 12.5 | 2.2 | 58 | 58 | 207865594
BRYANT HEATING AND COOLING SYSTEMS | 227TAN024**AA* | CAP**3717AL* | 82*TA36070V14*** | 23600 | 8.1 | 24000 | 17 | 13 | 2.22 | 58 | 58 | 207865582
BRYANT HEATING AND COOLING SYSTEMS | 227TAN024**AA* | CAP**3621AL* | 986TC66100C21*** | 23600 | 8.1 | 24200 | 16 | 12 | 2.2 | 58 | 58 | 207865361
BRYANT HEATING AND COOLING SYSTEMS | 227TAN024**AA* | CAP**2517AL* | OVMAAB036098 | 23800 | 8.1 | 24400 | 16 | 12.5 | 2.22 | 58 | 58 | 207864348
BRYANT HEATING AND COOLING SYSTEMS | 227TAN024**AA* | CAP**2517AL* | 926TB48080V17*** | 23600 | 8.1 | 24000 | 16.5 | 12.5 | 2.22 | 58 | 58 | 207864319
BRYANT HEATING AND COOLING SYSTEMS | 227TAN024**AA* | CAP**2517AL* | 926TB42060V17*** | 23800 | 8.1 | 24400 | 16.5 | 12.5 | 2.22 | 58 | 58 | 207864304
BRYANT HEATING AND COOLING SYSTEMS | 227TAN024**AA* | CAP**2517AL* | 926TB36060V14*** | 23800 | 8.1 | 24400 | 16.5 | 12 | 2.2 | 59 | 59 | 207864289
BRYANT HEATING AND COOLING SYSTEMS | 227TAN024**AA* | CAP**2517AL* | 926TB30040V14*** | 23800 | 8.1 | 24800 | 16.5 | 12 | 2.18 | 58 | 58 | 207864259
BRYANT HEATING AND COOLING SYSTEMS | 227TAN024**AA* | FV4CN(B,F)003L |  | 23800 | 8.1 | 23800 | 16 | 12 | 2.18 | 59 | 59 | 207863631
BRYANT HEATING AND COOLING SYSTEMS | 227TAN036**AA* | FV4CNB006L |  | 35600 | 8.1 | 35200 | 17 | 12.5 | 2.22 | 61 | 61 | 207871389
BRYANT HEATING AND COOLING SYSTEMS | 227TAN036**AA* | FV4CN(B,F)005L |  | 35200 | 8.1 | 35000 | 16.5 | 12.5 | 2.18 | 61 | 61 | 207871374
CARRIER | GH7TAN448**AA* | FV4CN(B,F)005L |  | 46000 | 8.1 | 47000 | 16.5 | 12.5 | 2.24 | 62 | 62 | 207872470
BRYANT HEATING AND COOLING SYSTEMS | GH7TAN448**AA* | FV4CN(B,F)005L |  | 46000 | 8.1 | 47000 | 16.5 | 12.5 | 2.24 | 62 | 62 | 207872469
CARRIER | GH7TAN448**AA* | FV4CNB006L |  | 46500 | 8.1 | 47000 | 16 | 12 | 2.3 | 62 | 62 | 207863661
BRYANT HEATING AND COOLING SYSTEMS | GH7TAN448**AA* | FV4CNB006L |  | 46500 | 8.1 | 47000 | 16 | 12 | 2.3 | 62 | 62 | 207863660
CARRIER | GH7TAN436**AA* | CAP**4321AL* | GG96VTAA48080B | 35000 | 8.1 | 35400 | 15.5 | 12 | 2.12 | 61 | 61 | 211582269
CARRIER | GH7TAN436**AA* | CAP**3721AL* | GG96VTAA48080B | 34800 | 8.1 | 35400 | 15.5 | 12 | 2.12 | 61 | 61 | 211582211
CARRIER | GH7TAN460**AA* | FV4CNB006L |  | 56500 | 8.1 | 58000 | 16 | 12 | 2.26 | 63 | 63 | 207863675
BRYANT HEATING AND COOLING SYSTEMS | GH7TAN460**AA* | FV4CNB006L |  | 56500 | 8.1 | 58000 | 16 | 12 | 2.26 | 63 | 63 | 207863674
KENMORE | (C,H,T)4H7T60*K*AAA* | FVM4X60***L |  | 56500 | 8.1 | 58000 | 16 | 12 | 2.26 | 63 | 63 | 211042071
CARRIER | GH7TAN436**AA* | FV4CNB006L |  | 35600 | 8.1 | 35200 | 17 | 12.5 | 2.22 | 61 | 61 | 207871391
BRYANT HEATING AND COOLING SYSTEMS | GH7TAN436**AA* | FV4CNB006L |  | 35600 | 8.1 | 35200 | 17 | 12.5 | 2.22 | 61 | 61 | 207871390
CARRIER | GH7TAN436**AA* | FV4CN(B,F)005L |  | 35200 | 8.1 | 35000 | 16.5 | 12.5 | 2.18 | 61 | 61 | 207871376
BRYANT HEATING AND COOLING SYSTEMS | GH7TAN436**AA* | FV4CN(B,F)005L |  | 35200 | 8.1 | 35000 | 16.5 | 12.5 | 2.18 | 61 | 61 | 207871375
KENMORE | (C,H,T)4H7T48*K*AAA* | FVM4X60***L |  | 46500 | 8.1 | 47000 | 16 | 12 | 2.3 | 62 | 62 | 211042070
KENMORE | (C,H,T)4H7T48*K*AAA* | FVM4X48***L |  | 46000 | 8.1 | 47000 | 16.5 | 12.5 | 2.24 | 62 | 62 | 211043042
AIRQUEST | N4H7T48*K*AAA* | FVM4X48***L |  | 46000 | 8.1 | 47000 | 16.5 | 12.5 | 2.24 | 62 | 62 | 207872471
ARCOAIRE | N4H7T48*K*AAA* | FVM4X48***L |  | 46000 | 8.1 | 47000 | 16.5 | 12.5 | 2.24 | 62 | 62 | 207872472
COMFORTMAKER | N4H7T48*K*AAA* | FVM4X48***L |  | 46000 | 8.1 | 47000 | 16.5 | 12.5 | 2.24 | 62 | 62 | 207872473
DAY & NIGHT | N4H7T48*K*AAA* | FVM4X48***L |  | 46000 | 8.1 | 47000 | 16.5 | 12.5 | 2.24 | 62 | 62 | 207872474
HEIL | N4H7T48*K*AAA* | FVM4X48***L |  | 46000 | 8.1 | 47000 | 16.5 | 12.5 | 2.24 | 62 | 62 | 207872475
KEEPRITE | N4H7T48*K*AAA* | FVM4X48***L |  | 46000 | 8.1 | 47000 | 16.5 | 12.5 | 2.24 | 62 | 62 | 207872476
KENMORE | N4H7T48*K*AAA* | FVM4X48***L |  | 46000 | 8.1 | 47000 | 16.5 | 12.5 | 2.24 | 62 | 62 | 207872477
MARATHERM | N4H7T48*K*AAA* | FVM4X48***L |  | 46000 | 8.1 | 47000 | 16.5 | 12.5 | 2.24 | 62 | 62 | 207872478
TEMPSTAR | N4H7T48*K*AAA* | FVM4X48***L |  | 46000 | 8.1 | 47000 | 16.5 | 12.5 | 2.24 | 62 | 62 | 207872479
KENMORE | (C,H,T)4H7T24*K*AAA* | EA*4X25L17A* | *96VTN0401410A* | 23800 | 8.1 | 24800 | 16.5 | 12 | 2.18 | 58 | 58 | 211042220
KENMORE | (C,H,T)4H7T24*K*AAA* | EA*4X25L17A* | *96VTN0601412A* | 23800 | 8.1 | 24400 | 16.5 | 12 | 2.2 | 59 | 59 | 211042221
KENMORE | (C,H,T)4H7T24*K*AAA* | EA*4X25L17A* | OMV098J12* | 23800 | 8.1 | 24400 | 16 | 12.5 | 2.22 | 58 | 58 | 211042223
KENMORE | (C,H,T)4H7T36*K*AAA* | FVM4X60***L |  | 35600 | 8.1 | 35200 | 17 | 12.5 | 2.22 | 61 | 61 | 211042662
KENMORE | (C,H,T)4H7T36*K*AAA* | FVM4X48***L |  | 35200 | 8.1 | 35000 | 16.5 | 12.5 | 2.18 | 61 | 61 | 211042661
KENMORE | (C,H,T)4H7T36*K*AAA* | EA*4X43L21A* | *96VTN0801716A* | 35000 | 8.1 | 35400 | 15.5 | 12 | 2.12 | 61 | 61 | 211042567
KENMORE | (C,H,T)4H7T36*K*AAA* | EA*4X43L21A* | *80CSU0802120A* | 35600 | 8.1 | 35800 | 16 | 12 | 2.16 | 62 | 62 | 211042542
KENMORE | (C,H,T)4H7T36*K*AAA* | EA*4X37L21A* | *96VTN0801716A* | 34800 | 8.1 | 35400 | 15.5 | 12 | 2.12 | 61 | 61 | 211042507
KENMORE | (C,H,T)4H7T36*K*AAA* | EA*4X37L21A* | *80CSU0802120A* | 35600 | 8.1 | 36000 | 16 | 12 | 2.16 | 62 | 62 | 211042481
KENMORE | (C,H,T)4H7T24*K*AAA* | EA*4X25L17A* | *96VTN0801716A* | 23600 | 8.1 | 24000 | 16.5 | 12.5 | 2.22 | 58 | 58 | 211581767
KENMORE | (C,H,T)4H7T24*K*AAA* | EA*4X25L17A* | *96VTN0601714A* | 23800 | 8.1 | 24400 | 16.5 | 12.5 | 2.22 | 58 | 58 | 211581756
KENMORE | (C,H,T)4H7T24*K*AAA* | EA*4X37L21A* | OLV112A16A | 24400 | 8.1 | 25200 | 16 | 12 | 2.24 | 60 | 60 | 211042413
KENMORE | (C,H,T)4H7T24*K*AAA* | EA*4X37L21A* | *96CTN1002122A* | 24400 | 8.1 | 24800 | 17 | 12.5 | 2.28 | 59 | 59 | 211042411
KENMORE | (C,H,T)4H7T24*K*AAA* | EA*4X37L21A* | *96CTN0802120A* | 23800 | 8.1 | 24400 | 16 | 12.5 | 2.24 | 58 | 58 | 211042410
KENMORE | (C,H,T)4H7T24*K*AAA* | EA*4X37L21A* | *97CMN1002122A* | 24400 | 8.1 | 24800 | 17 | 12.5 | 2.28 | 59 | 59 | 211042408
KENMORE | (C,H,T)4H7T24*K*AAA* | EA*4X37L21A* | *97CMN0802120A* | 23800 | 8.1 | 24400 | 16 | 12.5 | 2.24 | 58 | 58 | 211042407
KENMORE | (C,H,T)4H7T24*K*AAA* | EA*4X37L21A* | *80CTL0702120A* | 24200 | 8.1 | 24800 | 17 | 12.5 | 2.26 | 59 | 59 | 211042405
KENMORE | (C,H,T)4H7T24*K*AAA* | EA*4X37L21A* | *80CSU1002120A* | 24000 | 8.1 | 24600 | 17 | 12.5 | 2.24 | 58 | 58 | 211042404
KENMORE | (C,H,T)4H7T24*K*AAA* | EA*4X37L17A* | *96VTN0401410A* | 23600 | 8.1 | 24600 | 16.5 | 12 | 2.16 | 59 | 59 | 211042401
KENMORE | (C,H,T)4H7T24*K*AAA* | EA*4X36L21A* | OLV112A16A | 23600 | 8.1 | 24600 | 16 | 12 | 2.16 | 59 | 59 | 211042395
KENMORE | (C,H,T)4H7T24*K*AAA* | EA*4X25L17A* | *80CTL0701716A* | 23600 | 8.1 | 24000 | 16 | 12.5 | 2.22 | 58 | 58 | 211042365
KENMORE | (C,H,T)4H7T24*K*AAA* | EA*4X37L21A* | OMV112K14A | 23600 | 8.1 | 24200 | 16 | 12 | 2.22 | 59 | 59 | 211042322
KENMORE | (C,H,T)4H7T24*K*AAA* | EA*4X37L21A* | OMV098J12* | 23800 | 8.1 | 24400 | 16 | 12.5 | 2.22 | 59 | 59 | 211042321
KENMORE | (C,H,T)4H7T24*K*AAA* | EA*4X37L21A* | OLV098A12* | 23800 | 8.1 | 24400 | 16 | 12.5 | 2.22 | 59 | 59 | 211042320
KENMORE | (C,H,T)4H7T24*K*AAA* | EA*4X37L21A* | *96VTN0601714A* | 23800 | 8.1 | 24400 | 16.5 | 12.5 | 2.22 | 59 | 59 | 211042316
KENMORE | (C,H,T)4H7T24*K*AAA* | EA*4X37L21A* | *96VSN0802120A* | 23800 | 8.1 | 24200 | 17 | 12.5 | 2.26 | 58 | 58 | 211042312
KENMORE | (C,H,T)4H7T24*K*AAA* | EA*4X37L21A* | *97CMN0801714A* | 24000 | 8.1 | 24600 | 17 | 12.5 | 2.24 | 59 | 59 | 211042308
KENMORE | (C,H,T)4H7T24*K*AAA* | EA*4X37L21A* | *95CSU1002122A* | 24000 | 8.1 | 24400 | 17 | 12.5 | 2.26 | 59 | 59 | 211042306
KENMORE | (C,H,T)4H7T24*K*AAA* | EA*4X37L21A* | *95CSU0802120A* | 23600 | 8.1 | 24000 | 17 | 12.5 | 2.24 | 58 | 58 | 211042305
KENMORE | (C,H,T)4H7T24*K*AAA* | EA*4X37L21A* | *80CTL0902120A* | 23800 | 8.1 | 24200 | 16 | 12.5 | 2.24 | 58 | 58 | 211042303
KENMORE | (C,H,T)4H7T24*K*AAA* | EA*4X37L21A* | *80CTL0701716A* | 23600 | 8.1 | 24000 | 16 | 12.5 | 2.24 | 58 | 58 | 211042302
KENMORE | (C,H,T)4H7T24*K*AAA* | EA*4X37L21A* | *80CSU0802120A* | 24000 | 8.1 | 24400 | 16 | 12.5 | 2.26 | 58 | 58 | 211042296
KENMORE | (C,H,T)4H7T24*K*AAA* | EA*4X37L17A* | *96VTN0601714A* | 23600 | 8.1 | 24200 | 16.5 | 12.5 | 2.2 | 58 | 58 | 211042290
KENMORE | (C,H,T)4H7T24*K*AAA* | EA*4X37L17A* | *96VTN0601412A* | 23600 | 8.1 | 24400 | 16.5 | 12.5 | 2.18 | 58 | 58 | 211042289
KENMORE | (C,H,T)4H7T24*K*AAA* | EA*4X36L21A* | *96CTN1002122A* | 23600 | 8.1 | 24200 | 16 | 12 | 2.2 | 58 | 58 | 211042268
KENMORE | (C,H,T)4H7T24*K*AAA* | FVM4X36***L |  | 23800 | 8.1 | 23800 | 16 | 12 | 2.18 | 59 | 59 | 211042068
CARRIER | GH7TAN436**AA* | CAP**4321AL* | 59TP6B080V17**16 | 35000 | 8.1 | 35400 | 15.5 | 12 | 2.12 | 61 | 61 | 207869648
BRYANT HEATING AND COOLING SYSTEMS | GH7TAN436**AA* | CAP**4321AL* | 926TB48080V17*** | 35000 | 8.1 | 35400 | 15.5 | 12 | 2.12 | 61 | 61 | 207869647
CARRIER | GH7TAN436**AA* | CAP**4321AL* | 58CU*A080C21**20 | 35600 | 8.1 | 35800 | 16 | 12 | 2.16 | 62 | 62 | 207869258
BRYANT HEATING AND COOLING SYSTEMS | GH7TAN436**AA* | CAP**4321AL* | 83*CA60080C21*** | 35600 | 8.1 | 35800 | 16 | 12 | 2.16 | 62 | 62 | 207869257
CARRIER | GH7TAN436**AA* | CAP**3721AL* | 59TP6B080V17**16 | 34800 | 8.1 | 35400 | 15.5 | 12 | 2.12 | 61 | 61 | 207868689
BRYANT HEATING AND COOLING SYSTEMS | GH7TAN436**AA* | CAP**3721AL* | 926TB48080V17*** | 34800 | 8.1 | 35400 | 15.5 | 12 | 2.12 | 61 | 61 | 207868688
CARRIER | GH7TAN436**AA* | CAP**3721AL* | 58CU*A080C21**20 | 35600 | 8.1 | 36000 | 16 | 12 | 2.16 | 62 | 62 | 207868257
BRYANT HEATING AND COOLING SYSTEMS | GH7TAN436**AA* | CAP**3721AL* | 83*CA60080C21*** | 35600 | 8.1 | 36000 | 16 | 12 | 2.16 | 62 | 62 | 207868256
CARRIER | GH7TAN424**AA* | CAP**3721AL* | GG96VTAA42060B | 23800 | 8.1 | 24400 | 16.5 | 12.5 | 2.22 | 59 | 59 | 211581907
CARRIER | GH7TAN424**AA* | CAP**3717AL* | GG96VTAA42060B | 23600 | 8.1 | 24200 | 16.5 | 12.5 | 2.2 | 58 | 58 | 211581867
CARRIER | GH7TAN424**AA* | CAP**3717AL* | GG96VTAA30040A | 23600 | 8.1 | 24600 | 16.5 | 12 | 2.16 | 59 | 59 | 211581865
CARRIER | GH7TAN424**AA* | CAP**2517AL* | GG96VTAA48080B | 23600 | 8.1 | 24000 | 16.5 | 12.5 | 2.22 | 58 | 58 | 211581759
CARRIER | GH7TAN424**AA* | CAP**2517AL* | GG96VTAA42060B | 23800 | 8.1 | 24400 | 16.5 | 12.5 | 2.22 | 58 | 58 | 211581751
CARRIER | GH7TAN424**AA* | CAP**2517AL* | GG96VTAA30040A | 23800 | 8.1 | 24800 | 16.5 | 12 | 2.18 | 58 | 58 | 211581742
BRYANT HEATING AND COOLING SYSTEMS | GH7TAN424**AA* | CAP**2517AL* | 926TB30040V14*** | 23800 | 8.1 | 24800 | 16.5 | 12 | 2.18 | 58 | 58 | 207864260
CARRIER | GH7TAN424**AA* | CAP**2517AL* | 59TP6B040V14**10 | 23800 | 8.1 | 24800 | 16.5 | 12 | 2.18 | 58 | 58 | 207864261
BRYANT HEATING AND COOLING SYSTEMS | GH7TAN424**AA* | CAP**2517AL* | 926TB36060V14*** | 23800 | 8.1 | 24400 | 16.5 | 12 | 2.2 | 59 | 59 | 207864290
CARRIER | GH7TAN424**AA* | CAP**2517AL* | 59TP6B060V14**12 | 23800 | 8.1 | 24400 | 16.5 | 12 | 2.2 | 59 | 59 | 207864291
BRYANT HEATING AND COOLING SYSTEMS | GH7TAN424**AA* | CAP**2517AL* | 926TB42060V17*** | 23800 | 8.1 | 24400 | 16.5 | 12.5 | 2.22 | 58 | 58 | 207864305
CARRIER | GH7TAN424**AA* | CAP**2517AL* | 59TP6B060V17**14 | 23800 | 8.1 | 24400 | 16.5 | 12.5 | 2.22 | 58 | 58 | 207864306
BRYANT HEATING AND COOLING SYSTEMS | GH7TAN424**AA* | CAP**2517AL* | 926TB48080V17*** | 23600 | 8.1 | 24000 | 16.5 | 12.5 | 2.22 | 58 | 58 | 207864320
CARRIER | GH7TAN424**AA* | CAP**2517AL* | 59TP6B080V17**16 | 23600 | 8.1 | 24000 | 16.5 | 12.5 | 2.22 | 58 | 58 | 207864321
BRYANT HEATING AND COOLING SYSTEMS | GH7TAN424**AA* | CAP**2517AL* | OVMAAB036098 | 23800 | 8.1 | 24400 | 16 | 12.5 | 2.22 | 58 | 58 | 207864349
CARRIER | GH7TAN424**AA* | CAP**2517AL* | OVMAAB036098 | 23800 | 8.1 | 24400 | 16 | 12.5 | 2.22 | 58 | 58 | 207864350
BRYANT HEATING AND COOLING SYSTEMS | GH7TAN424**AA* | FV4CN(B,F)003L |  | 23800 | 8.1 | 23800 | 16 | 12 | 2.18 | 59 | 59 | 207863632
CARRIER | GH7TAN424**AA* | FV4CN(B,F)003L |  | 23800 | 8.1 | 23800 | 16 | 12 | 2.18 | 59 | 59 | 207863633
CARRIER | GH7TAN424**AA* | CAP**3721AL* | OVLAAB048112 | 24400 | 8.1 | 25200 | 16 | 12 | 2.24 | 60 | 60 | 207873948
BRYANT HEATING AND COOLING SYSTEMS | GH7TAN424**AA* | CAP**3721AL* | OVLAAB048112 | 24400 | 8.1 | 25200 | 16 | 12 | 2.24 | 60 | 60 | 207873947
CARRIER | GH7TAN424**AA* | CAP**3721AL* | 59TN6B100C21**22 | 24400 | 8.1 | 24800 | 17 | 12.5 | 2.28 | 59 | 59 | 207873920
BRYANT HEATING AND COOLING SYSTEMS | GH7TAN424**AA* | CAP**3721AL* | 986TC66100C21*** | 24400 | 8.1 | 24800 | 17 | 12.5 | 2.28 | 59 | 59 | 207873919
CARRIER | GH7TAN424**AA* | CAP**3721AL* | 59TN6B080C21**20 | 23800 | 8.1 | 24400 | 16 | 12.5 | 2.24 | 58 | 58 | 207873906
BRYANT HEATING AND COOLING SYSTEMS | GH7TAN424**AA* | CAP**3721AL* | 986TC60080C21*** | 23800 | 8.1 | 24400 | 16 | 12.5 | 2.24 | 58 | 58 | 207873905
CARRIER | GH7TAN424**AA* | CAP**3721AL* | 59MN7B100C21**22 | 24400 | 8.1 | 24800 | 17 | 12.5 | 2.28 | 59 | 59 | 207873878
BRYANT HEATING AND COOLING SYSTEMS | GH7TAN424**AA* | CAP**3721AL* | 987MB66100C21*** | 24400 | 8.1 | 24800 | 17 | 12.5 | 2.28 | 59 | 59 | 207873877
CARRIER | GH7TAN424**AA* | CAP**3721AL* | 59MN7B080C21**20 | 23800 | 8.1 | 24400 | 16 | 12.5 | 2.24 | 58 | 58 | 207873864
BRYANT HEATING AND COOLING SYSTEMS | GH7TAN424**AA* | CAP**3721AL* | 987MB60080C21*** | 23800 | 8.1 | 24400 | 16 | 12.5 | 2.24 | 58 | 58 | 207873863
CARRIER | GH7TAN424**AA* | CAP**3721AL* | 58TN*A070C21**20 | 24200 | 8.1 | 24800 | 17 | 12.5 | 2.26 | 59 | 59 | 207873836
BRYANT HEATING AND COOLING SYSTEMS | GH7TAN424**AA* | CAP**3721AL* | 88*TA60070C21*** | 24200 | 8.1 | 24800 | 17 | 12.5 | 2.26 | 59 | 59 | 207873835
CARRIER | GH7TAN424**AA* | CAP**3721AL* | 58CU*A100C21**20 | 24000 | 8.1 | 24600 | 17 | 12.5 | 2.24 | 58 | 58 | 207873822
BRYANT HEATING AND COOLING SYSTEMS | GH7TAN424**AA* | CAP**3721AL* | 83*CA60100C21*** | 24000 | 8.1 | 24600 | 17 | 12.5 | 2.24 | 58 | 58 | 207873821
CARRIER | GH7TAN424**AA* | CAP**3717AL* | 59TP6B040V14**10 | 23600 | 8.1 | 24600 | 16.5 | 12 | 2.16 | 59 | 59 | 207873778
BRYANT HEATING AND COOLING SYSTEMS | GH7TAN424**AA* | CAP**3717AL* | 926TB30040V14*** | 23600 | 8.1 | 24600 | 16.5 | 12 | 2.16 | 59 | 59 | 207873777
CARRIER | GH7TAN424**AA* | CAP**3621AL* | OVLAAB048112 | 23600 | 8.1 | 24600 | 16 | 12 | 2.16 | 59 | 59 | 207873694
BRYANT HEATING AND COOLING SYSTEMS | GH7TAN424**AA* | CAP**3621AL* | OVLAAB048112 | 23600 | 8.1 | 24600 | 16 | 12 | 2.16 | 59 | 59 | 207873693
CARRIER | GH7TAN424**AA* | CAP**2517AL* | 58TN*A070C17**16 | 23600 | 8.1 | 24000 | 16 | 12.5 | 2.22 | 58 | 58 | 207873266
BRYANT HEATING AND COOLING SYSTEMS | GH7TAN424**AA* | CAP**2517AL* | 88*TA48070C17*** | 23600 | 8.1 | 24000 | 16 | 12.5 | 2.22 | 58 | 58 | 207873265
CARRIER | GH7TAN424**AA* | CAP**3721AL* | OVMAAB042112 | 23600 | 8.1 | 24200 | 16 | 12 | 2.22 | 59 | 59 | 207866237
BRYANT HEATING AND COOLING SYSTEMS | GH7TAN424**AA* | CAP**3721AL* | OVMAAB042112 | 23600 | 8.1 | 24200 | 16 | 12 | 2.22 | 59 | 59 | 207866236
CARRIER | GH7TAN424**AA* | CAP**3721AL* | OVMAAB036098 | 23800 | 8.1 | 24400 | 16 | 12.5 | 2.22 | 59 | 59 | 207866223
BRYANT HEATING AND COOLING SYSTEMS | GH7TAN424**AA* | CAP**3721AL* | OVMAAB036098 | 23800 | 8.1 | 24400 | 16 | 12.5 | 2.22 | 59 | 59 | 207866222
CARRIER | GH7TAN424**AA* | CAP**3721AL* | OVLAAB036098 | 23800 | 8.1 | 24400 | 16 | 12.5 | 2.22 | 59 | 59 | 207866209
BRYANT HEATING AND COOLING SYSTEMS | GH7TAN424**AA* | CAP**3721AL* | OVLAAB036098 | 23800 | 8.1 | 24400 | 16 | 12.5 | 2.22 | 59 | 59 | 207866208
CARRIER | GH7TAN424**AA* | CAP**3721AL* | 59TP6B060V17**14 | 23800 | 8.1 | 24400 | 16.5 | 12.5 | 2.22 | 59 | 59 | 207866149
BRYANT HEATING AND COOLING SYSTEMS | GH7TAN424**AA* | CAP**3721AL* | 926TB42060V17*** | 23800 | 8.1 | 24400 | 16.5 | 12.5 | 2.22 | 59 | 59 | 207866148
CARRIER | GH7TAN424**AA* | CAP**3721AL* | 59SP6A080V21**20 | 23800 | 8.1 | 24200 | 17 | 12.5 | 2.26 | 58 | 58 | 207866092
BRYANT HEATING AND COOLING SYSTEMS | GH7TAN424**AA* | CAP**3721AL* | 926SA60080V21*** | 23800 | 8.1 | 24200 | 17 | 12.5 | 2.26 | 58 | 58 | 207866091
CARRIER | GH7TAN424**AA* | CAP**3721AL* | 59MN7B080C17**14 | 24000 | 8.1 | 24600 | 17 | 12.5 | 2.24 | 59 | 59 | 207866036
BRYANT HEATING AND COOLING SYSTEMS | GH7TAN424**AA* | CAP**3721AL* | 987MB42080C17*** | 24000 | 8.1 | 24600 | 17 | 12.5 | 2.24 | 59 | 59 | 207866035
CARRIER | GH7TAN424**AA* | CAP**3721AL* | 59CU5A100C21**22 | 24000 | 8.1 | 24400 | 17 | 12.5 | 2.26 | 59 | 59 | 207866008
BRYANT HEATING AND COOLING SYSTEMS | GH7TAN424**AA* | CAP**3721AL* | 935CA66100C21*** | 24000 | 8.1 | 24400 | 17 | 12.5 | 2.26 | 59 | 59 | 207866007
CARRIER | GH7TAN424**AA* | CAP**3721AL* | 59CU5A080C21**20 | 23600 | 8.1 | 24000 | 17 | 12.5 | 2.24 | 58 | 58 | 207865994
BRYANT HEATING AND COOLING SYSTEMS | GH7TAN424**AA* | CAP**3721AL* | 935CA60080C21*** | 23600 | 8.1 | 24000 | 17 | 12.5 | 2.24 | 58 | 58 | 207865993
CARRIER | GH7TAN424**AA* | CAP**3721AL* | 58TP*A090V17**16 | 23800 | 8.1 | 24200 | 17 | 12.5 | 2.24 | 58 | 58 | 207865962
BRYANT HEATING AND COOLING SYSTEMS | GH7TAN424**AA* | CAP**3721AL* | 82*TA48090V17*** | 23800 | 8.1 | 24200 | 17 | 12.5 | 2.24 | 58 | 58 | 207865961
CARRIER | GH7TAN424**AA* | CAP**3721AL* | 58TN*A090C21**20 | 23800 | 8.1 | 24200 | 16 | 12.5 | 2.24 | 58 | 58 | 207865942
BRYANT HEATING AND COOLING SYSTEMS | GH7TAN424**AA* | CAP**3721AL* | 88*TA60090C21*** | 23800 | 8.1 | 24200 | 16 | 12.5 | 2.24 | 58 | 58 | 207865941
CARRIER | GH7TAN424**AA* | CAP**3721AL* | 58TN*A070C17**16 | 23600 | 8.1 | 24000 | 16 | 12.5 | 2.24 | 58 | 58 | 207865914
BRYANT HEATING AND COOLING SYSTEMS | GH7TAN424**AA* | CAP**3721AL* | 88*TA48070C17*** | 23600 | 8.1 | 24000 | 16 | 12.5 | 2.24 | 58 | 58 | 207865913
CARRIER | GH7TAN424**AA* | CAP**3721AL* | 58CU*A080C21**20 | 24000 | 8.1 | 24400 | 16 | 12.5 | 2.26 | 58 | 58 | 207865830
BRYANT HEATING AND COOLING SYSTEMS | GH7TAN424**AA* | CAP**3721AL* | 83*CA60080C21*** | 24000 | 8.1 | 24400 | 16 | 12.5 | 2.26 | 58 | 58 | 207865829
CARRIER | GH7TAN424**AA* | CAP**3717AL* | 59TP6B060V17**14 | 23600 | 8.1 | 24200 | 16.5 | 12.5 | 2.2 | 58 | 58 | 207865744
BRYANT HEATING AND COOLING SYSTEMS | GH7TAN424**AA* | CAP**3717AL* | 926TB42060V17*** | 23600 | 8.1 | 24200 | 16.5 | 12.5 | 2.2 | 58 | 58 | 207865743
CARRIER | GH7TAN424**AA* | CAP**3717AL* | 59TP6B060V14**12 | 23600 | 8.1 | 24400 | 16.5 | 12.5 | 2.18 | 58 | 58 | 207865729
BRYANT HEATING AND COOLING SYSTEMS | GH7TAN424**AA* | CAP**3717AL* | 926TB36060V14*** | 23600 | 8.1 | 24400 | 16.5 | 12.5 | 2.18 | 58 | 58 | 207865728
CARRIER | GH7TAN424**AA* | CAP**3717AL* | 58TP*A090V17**16 | 23400 | 8.1 | 24000 | 16.5 | 12.5 | 2.2 | 58 | 58 | 207865596
BRYANT HEATING AND COOLING SYSTEMS | GH7TAN424**AA* | CAP**3717AL* | 82*TA48090V17*** | 23400 | 8.1 | 24000 | 16.5 | 12.5 | 2.2 | 58 | 58 | 207865595
CARRIER | GH7TAN424**AA* | CAP**3717AL* | 58TP*A070V14**12 | 23600 | 8.1 | 24000 | 17 | 13 | 2.22 | 58 | 58 | 207865584
BRYANT HEATING AND COOLING SYSTEMS | GH7TAN424**AA* | CAP**3717AL* | 82*TA36070V14*** | 23600 | 8.1 | 24000 | 17 | 13 | 2.22 | 58 | 58 | 207865583
CARRIER | GH7TAN424**AA* | CAP**3621AL* | 59TN6B100C21**22 | 23600 | 8.1 | 24200 | 16 | 12 | 2.2 | 58 | 58 | 207865363
BRYANT HEATING AND COOLING SYSTEMS | GH7TAN424**AA* | CAP**3621AL* | 986TC66100C21*** | 23600 | 8.1 | 24200 | 16 | 12 | 2.2 | 58 | 58 | 207865362
TEMPSTAR | T4H7T48*K*AAA* | FVM4X48***L |  | 46000 | 8.1 | 47000 | 16.5 | 12.5 | 2.24 | 62 | 62 | 210712305
TEMPSTAR | T4H7T48*K*AAA* | FVM4X60***L |  | 46500 | 8.1 | 47000 | 16 | 12 | 2.3 | 62 | 62 | 210700507
TEMPSTAR | T4H7T60*K*AAA* | FVM4X60***L |  | 56500 | 8.1 | 58000 | 16 | 12 | 2.26 | 63 | 63 | 210700517
TEMPSTAR | T4H7T36*K*AAA* | EA*4X43L21A* | *96VTN0801716A* | 35000 | 8.1 | 35400 | 15.5 | 12 | 2.12 | 61 | 61 | 210709234
TEMPSTAR | T4H7T36*K*AAA* | EA*4X43L21A* | *80CSU0802120A* | 35600 | 8.1 | 35800 | 16 | 12 | 2.16 | 62 | 62 | 210709209
TEMPSTAR | T4H7T36*K*AAA* | EA*4X37L21A* | *96VTN0801716A* | 34800 | 8.1 | 35400 | 15.5 | 12 | 2.12 | 61 | 61 | 210709174
TEMPSTAR | T4H7T36*K*AAA* | FVM4X48***L |  | 35200 | 8.1 | 35000 | 16.5 | 12.5 | 2.18 | 61 | 61 | 210709328
TEMPSTAR | T4H7T36*K*AAA* | FVM4X60***L |  | 35600 | 8.1 | 35200 | 17 | 12.5 | 2.22 | 61 | 61 | 210709329
WEATHERMAKER | PH7TAN460**AA* | FV4CNB006L |  | 56500 | 8.1 | 58000 | 16 | 12 | 2.26 | 63 | 63 | 211288852
BROCK | PH7TAN460**AA* | FV4CNB006L |  | 56500 | 8.1 | 58000 | 16 | 12 | 2.26 | 63 | 63 | 211288851
PAYNE HEATING AND COOLING | PH7TAN460**AA* | FV4CNB006L |  | 56500 | 8.1 | 58000 | 16 | 12 | 2.26 | 63 | 63 | 207863686
BRYANT HEATING AND COOLING SYSTEMS | PH7TAN460**AA* | FV4CNB006L |  | 56500 | 8.1 | 58000 | 16 | 12 | 2.26 | 63 | 63 | 207863685
WEATHERMAKER | PH7TAN448**AA* | FV4CN(B,F)005L |  | 46000 | 8.1 | 47000 | 16.5 | 12.5 | 2.24 | 62 | 62 | 211277113
BROCK | PH7TAN448**AA* | FV4CN(B,F)005L |  | 46000 | 8.1 | 47000 | 16.5 | 12.5 | 2.24 | 62 | 62 | 211276906
WEATHERMAKER | PH7TAN448**AA* | FV4CNB006L |  | 46500 | 8.1 | 47000 | 16 | 12 | 2.3 | 62 | 62 | 211275944
BROCK | PH7TAN448**AA* | FV4CNB006L |  | 46500 | 8.1 | 47000 | 16 | 12 | 2.3 | 62 | 62 | 211275941
PAYNE HEATING AND COOLING | PH7TAN448**AA* | FV4CN(B,F)005L |  | 46000 | 8.1 | 47000 | 16.5 | 12.5 | 2.24 | 62 | 62 | 207872481
BRYANT HEATING AND COOLING SYSTEMS | PH7TAN448**AA* | FV4CN(B,F)005L |  | 46000 | 8.1 | 47000 | 16.5 | 12.5 | 2.24 | 62 | 62 | 207872480
PAYNE HEATING AND COOLING | PH7TAN448**AA* | FV4CNB006L |  | 46500 | 8.1 | 47000 | 16 | 12 | 2.3 | 62 | 62 | 207863672
BRYANT HEATING AND COOLING SYSTEMS | PH7TAN448**AA* | FV4CNB006L |  | 46500 | 8.1 | 47000 | 16 | 12 | 2.3 | 62 | 62 | 207863671
WEATHERMAKER | PH7TAN436**AA* | FV4CNB006L |  | 35600 | 8.1 | 35200 | 17 | 12.5 | 2.22 | 61 | 61 | 211277091
WEATHERMAKER | PH7TAN436**AA* | FV4CN(B,F)005L |  | 35200 | 8.1 | 35000 | 16.5 | 12.5 | 2.18 | 61 | 61 | 211277090
WEATHERMAKER | PH7TAN436**AA* | CAP**4321AL* | PG96VTAA48080B** | 35000 | 8.1 | 35400 | 15.5 | 12 | 2.12 | 61 | 61 | 211277069
WEATHERMAKER | PH7TAN436**AA* | CAP**3721AL* | PG96VTAA48080B** | 34800 | 8.1 | 35400 | 15.5 | 12 | 2.12 | 61 | 61 | 211277050
BROCK | PH7TAN436**AA* | FV4CNB006L |  | 35600 | 8.1 | 35200 | 17 | 12.5 | 2.22 | 61 | 61 | 211276884
BROCK | PH7TAN436**AA* | FV4CN(B,F)005L |  | 35200 | 8.1 | 35000 | 16.5 | 12.5 | 2.18 | 61 | 61 | 211276883
BROCK | PH7TAN436**AA* | CAP**4321AL* | PG96VTAA48080B** | 35000 | 8.1 | 35400 | 15.5 | 12 | 2.12 | 61 | 61 | 211276862
BROCK | PH7TAN436**AA* | CAP**3721AL* | PG96VTAA48080B** | 34800 | 8.1 | 35400 | 15.5 | 12 | 2.12 | 61 | 61 | 211276843
DAY & NIGHT | C4H7T36*K*AAA* | EA*4X37L21A* | *80CSU0802120A* | 35600 | 8.1 | 36000 | 16 | 12 | 2.16 | 62 | 62 | 210706618
KEEPRITE | C4H7T36*K*AAA* | FVM4X60***L |  | 35600 | 8.1 | 35200 | 17 | 12.5 | 2.22 | 61 | 61 | 210708637
KEEPRITE | C4H7T36*K*AAA* | FVM4X48***L |  | 35200 | 8.1 | 35000 | 16.5 | 12.5 | 2.18 | 61 | 61 | 210708634
KEEPRITE | C4H7T36*K*AAA* | EA*4X43L21A* | *96VTN0801716A* | 35000 | 8.1 | 35400 | 15.5 | 12 | 2.12 | 61 | 61 | 210708283
KEEPRITE | C4H7T36*K*AAA* | EA*4X43L21A* | *80CSU0802120A* | 35600 | 8.1 | 35800 | 16 | 12 | 2.16 | 62 | 62 | 210708214
KEEPRITE | C4H7T36*K*AAA* | EA*4X37L21A* | *96VTN0801716A* | 34800 | 8.1 | 35400 | 15.5 | 12 | 2.12 | 61 | 61 | 210708118
KEEPRITE | C4H7T36*K*AAA* | EA*4X37L21A* | *80CSU0802120A* | 35600 | 8.1 | 36000 | 16 | 12 | 2.16 | 62 | 62 | 210708047
DAY & NIGHT | C4H7T36*K*AAA* | FVM4X60***L |  | 35600 | 8.1 | 35200 | 17 | 12.5 | 2.22 | 61 | 61 | 210707117
DAY & NIGHT | C4H7T36*K*AAA* | FVM4X48***L |  | 35200 | 8.1 | 35000 | 16.5 | 12.5 | 2.18 | 61 | 61 | 210707115
DAY & NIGHT | C4H7T36*K*AAA* | EA*4X43L21A* | *96VTN0801716A* | 35000 | 8.1 | 35400 | 15.5 | 12 | 2.12 | 61 | 61 | 210706856
DAY & NIGHT | C4H7T36*K*AAA* | EA*4X43L21A* | *80CSU0802120A* | 35600 | 8.1 | 35800 | 16 | 12 | 2.16 | 62 | 62 | 210706787
DAY & NIGHT | C4H7T36*K*AAA* | EA*4X37L21A* | *96VTN0801716A* | 34800 | 8.1 | 35400 | 15.5 | 12 | 2.12 | 61 | 61 | 210706690
1HVAC | N4H7T60*K*AAA* | FVM4X60***L |  | 56500 | 8.1 | 58000 | 16 | 12 | 2.26 | 63 | 63 | 208815402
TEMPSTAR | N4H7T60*K*AAA* | FVM4X60***L |  | 56500 | 8.1 | 58000 | 16 | 12 | 2.26 | 63 | 63 | 207863684
MARATHERM | N4H7T60*K*AAA* | FVM4X60***L |  | 56500 | 8.1 | 58000 | 16 | 12 | 2.26 | 63 | 63 | 207863683
KENMORE | N4H7T60*K*AAA* | FVM4X60***L |  | 56500 | 8.1 | 58000 | 16 | 12 | 2.26 | 63 | 63 | 207863682
KEEPRITE | N4H7T60*K*AAA* | FVM4X60***L |  | 56500 | 8.1 | 58000 | 16 | 12 | 2.26 | 63 | 63 | 207863681
HEIL | N4H7T60*K*AAA* | FVM4X60***L |  | 56500 | 8.1 | 58000 | 16 | 12 | 2.26 | 63 | 63 | 207863680
DAY & NIGHT | N4H7T60*K*AAA* | FVM4X60***L |  | 56500 | 8.1 | 58000 | 16 | 12 | 2.26 | 63 | 63 | 207863679
COMFORTMAKER | N4H7T60*K*AAA* | FVM4X60***L |  | 56500 | 8.1 | 58000 | 16 | 12 | 2.26 | 63 | 63 | 207863678
ARCOAIRE | N4H7T60*K*AAA* | FVM4X60***L |  | 56500 | 8.1 | 58000 | 16 | 12 | 2.26 | 63 | 63 | 207863677
AIRQUEST | N4H7T60*K*AAA* | FVM4X60***L |  | 56500 | 8.1 | 58000 | 16 | 12 | 2.26 | 63 | 63 | 207863676
COMFORTMAKER | C4H7T24*K*AAA* | EA*4X25L17A* | *96VTN0601412A* | 23800 | 8.1 | 24400 | 16.5 | 12 | 2.2 | 59 | 59 | 211581748
DAY & NIGHT | C4H7T24*K*AAA* | EA*4X25L17A* | *96VTN0601412A* | 23800 | 8.1 | 24400 | 16.5 | 12 | 2.2 | 59 | 59 | 211581749
KEEPRITE | C4H7T24*K*AAA* | EA*4X25L17A* | *96VTN0601714A* | 23800 | 8.1 | 24400 | 16.5 | 12.5 | 2.22 | 58 | 58 | 211581755
COMFORTMAKER | C4H7T24*K*AAA* | EA*4X25L17A* | *96VTN0801716A* | 23600 | 8.1 | 24000 | 16.5 | 12.5 | 2.22 | 58 | 58 | 211581764
DAY & NIGHT | C4H7T24*K*AAA* | EA*4X25L17A* | *96VTN0801716A* | 23600 | 8.1 | 24000 | 16.5 | 12.5 | 2.22 | 58 | 58 | 211581765
KEEPRITE | C4H7T24*K*AAA* | EA*4X25L17A* | *96VTN0801716A* | 23600 | 8.1 | 24000 | 16.5 | 12.5 | 2.22 | 58 | 58 | 211581766
COMFORTMAKER | C4H7T36*K*AAA* | EA*4X37L21A* | *80CSU0802120A* | 35600 | 8.1 | 36000 | 16 | 12 | 2.16 | 62 | 62 | 210705622
COMFORTMAKER | C4H7T36*K*AAA* | EA*4X37L21A* | *96VTN0801716A* | 34800 | 8.1 | 35400 | 15.5 | 12 | 2.12 | 61 | 61 | 210705648
COMFORTMAKER | C4H7T36*K*AAA* | EA*4X43L21A* | *80CSU0802120A* | 35600 | 8.1 | 35800 | 16 | 12 | 2.16 | 62 | 62 | 210705683
COMFORTMAKER | C4H7T36*K*AAA* | EA*4X43L21A* | *96VTN0801716A* | 35000 | 8.1 | 35400 | 15.5 | 12 | 2.12 | 61 | 61 | 210705708
COMFORTMAKER | C4H7T36*K*AAA* | FVM4X48***L |  | 35200 | 8.1 | 35000 | 16.5 | 12.5 | 2.18 | 61 | 61 | 210705802
COMFORTMAKER | C4H7T36*K*AAA* | FVM4X60***L |  | 35600 | 8.1 | 35200 | 17 | 12.5 | 2.22 | 61 | 61 | 210705803
KEEPRITE | C4H7T24*K*AAA* | EA*4X25L17A* | *96VTN0401410A* | 23800 | 8.1 | 24800 | 16.5 | 12 | 2.18 | 58 | 58 | 210703427
KEEPRITE | C4H7T24*K*AAA* | EA*4X25L17A* | *96VTN0601412A* | 23800 | 8.1 | 24400 | 16.5 | 12 | 2.2 | 59 | 59 | 210703428
KEEPRITE | C4H7T24*K*AAA* | EA*4X25L17A* | OMV098J12* | 23800 | 8.1 | 24400 | 16 | 12.5 | 2.22 | 58 | 58 | 210703430
KEEPRITE | C4H7T24*K*AAA* | EA*4X36L21A* | *96CTN1002122A* | 23600 | 8.1 | 24200 | 16 | 12 | 2.2 | 58 | 58 | 210703475
KEEPRITE | C4H7T24*K*AAA* | EA*4X37L17A* | *96VTN0601412A* | 23600 | 8.1 | 24400 | 16.5 | 12.5 | 2.18 | 58 | 58 | 210703496
KEEPRITE | C4H7T24*K*AAA* | EA*4X37L17A* | *96VTN0601714A* | 23600 | 8.1 | 24200 | 16.5 | 12.5 | 2.2 | 58 | 58 | 210703497
KEEPRITE | C4H7T24*K*AAA* | EA*4X37L21A* | *80CSU0802120A* | 24000 | 8.1 | 24400 | 16 | 12.5 | 2.26 | 58 | 58 | 210703503
KEEPRITE | C4H7T24*K*AAA* | EA*4X37L21A* | *80CTL0701716A* | 23600 | 8.1 | 24000 | 16 | 12.5 | 2.24 | 58 | 58 | 210703509
KEEPRITE | C4H7T24*K*AAA* | EA*4X37L21A* | *80CTL0902120A* | 23800 | 8.1 | 24200 | 16 | 12.5 | 2.24 | 58 | 58 | 210703510
KEEPRITE | C4H7T24*K*AAA* | EA*4X37L21A* | *95CSU0802120A* | 23600 | 8.1 | 24000 | 17 | 12.5 | 2.24 | 58 | 58 | 210703512
KEEPRITE | C4H7T24*K*AAA* | EA*4X37L21A* | *95CSU1002122A* | 24000 | 8.1 | 24400 | 17 | 12.5 | 2.26 | 59 | 59 | 210703513
KEEPRITE | C4H7T24*K*AAA* | EA*4X37L21A* | *97CMN0801714A* | 24000 | 8.1 | 24600 | 17 | 12.5 | 2.24 | 59 | 59 | 210703515
KEEPRITE | C4H7T24*K*AAA* | EA*4X37L21A* | *96VSN0802120A* | 23800 | 8.1 | 24200 | 17 | 12.5 | 2.26 | 58 | 58 | 210703519
KEEPRITE | C4H7T24*K*AAA* | EA*4X37L21A* | *96VTN0601714A* | 23800 | 8.1 | 24400 | 16.5 | 12.5 | 2.22 | 59 | 59 | 210703523
KEEPRITE | C4H7T24*K*AAA* | EA*4X37L21A* | OLV098A12* | 23800 | 8.1 | 24400 | 16 | 12.5 | 2.22 | 59 | 59 | 210703527
KEEPRITE | C4H7T24*K*AAA* | EA*4X37L21A* | OMV098J12* | 23800 | 8.1 | 24400 | 16 | 12.5 | 2.22 | 59 | 59 | 210703528
KEEPRITE | C4H7T24*K*AAA* | EA*4X37L21A* | OMV112K14A | 23600 | 8.1 | 24200 | 16 | 12 | 2.22 | 59 | 59 | 210703529
KEEPRITE | C4H7T24*K*AAA* | EA*4X25L17A* | *80CTL0701716A* | 23600 | 8.1 | 24000 | 16 | 12.5 | 2.22 | 58 | 58 | 210703574
KEEPRITE | C4H7T24*K*AAA* | EA*4X36L21A* | OLV112A16A | 23600 | 8.1 | 24600 | 16 | 12 | 2.16 | 59 | 59 | 210703604
KEEPRITE | C4H7T24*K*AAA* | EA*4X37L17A* | *96VTN0401410A* | 23600 | 8.1 | 24600 | 16.5 | 12 | 2.16 | 59 | 59 | 210703610
KEEPRITE | C4H7T24*K*AAA* | EA*4X37L21A* | *80CSU1002120A* | 24000 | 8.1 | 24600 | 17 | 12.5 | 2.24 | 58 | 58 | 210703613
KEEPRITE | C4H7T24*K*AAA* | EA*4X37L21A* | *80CTL0702120A* | 24200 | 8.1 | 24800 | 17 | 12.5 | 2.26 | 59 | 59 | 210703614
KEEPRITE | C4H7T24*K*AAA* | EA*4X37L21A* | *97CMN0802120A* | 23800 | 8.1 | 24400 | 16 | 12.5 | 2.24 | 58 | 58 | 210703616
KEEPRITE | C4H7T24*K*AAA* | EA*4X37L21A* | *97CMN1002122A* | 24400 | 8.1 | 24800 | 17 | 12.5 | 2.28 | 59 | 59 | 210703617
KEEPRITE | C4H7T24*K*AAA* | EA*4X37L21A* | *96CTN0802120A* | 23800 | 8.1 | 24400 | 16 | 12.5 | 2.24 | 58 | 58 | 210703619
KEEPRITE | C4H7T24*K*AAA* | EA*4X37L21A* | *96CTN1002122A* | 24400 | 8.1 | 24800 | 17 | 12.5 | 2.28 | 59 | 59 | 210703620
KEEPRITE | C4H7T24*K*AAA* | EA*4X37L21A* | OLV112A16A | 24400 | 8.1 | 25200 | 16 | 12 | 2.24 | 60 | 60 | 210703622
1HVAC | N4H7T48*K*AAA* | FVM4X48***L |  | 46000 | 8.1 | 47000 | 16.5 | 12.5 | 2.24 | 62 | 62 | 208815837
1HVAC | N4H7T48*K*AAA* | FVM4X60***L |  | 46500 | 8.1 | 47000 | 16 | 12 | 2.3 | 62 | 62 | 208815401
BRYANT HEATING AND COOLING SYSTEMS | PH7TAN424**AA* | CAP**3721AL* | 83*CA60080C21*** | 24000 | 8.1 | 24400 | 16 | 12.5 | 2.26 | 58 | 58 | 207865840
PAYNE HEATING AND COOLING | PH7TAN424**AA* | CAP**3717AL* | PG96VTAA42060B** | 23600 | 8.1 | 24200 | 16.5 | 12.5 | 2.2 | 58 | 58 | 207865755
BRYANT HEATING AND COOLING SYSTEMS | PH7TAN424**AA* | CAP**3717AL* | 926TB42060V17*** | 23600 | 8.1 | 24200 | 16.5 | 12.5 | 2.2 | 58 | 58 | 207865754
PAYNE HEATING AND COOLING | PH7TAN424**AA* | CAP**3717AL* | PG96VTAA36060A** | 23600 | 8.1 | 24400 | 16.5 | 12.5 | 2.18 | 58 | 58 | 207865740
BRYANT HEATING AND COOLING SYSTEMS | PH7TAN424**AA* | CAP**3717AL* | 926TB36060V14*** | 23600 | 8.1 | 24400 | 16.5 | 12.5 | 2.18 | 58 | 58 | 207865739
PAYNE HEATING AND COOLING | PH7TAN424**AA* | CAP**3717AL* | PG80VTLA48090B** | 23400 | 8.1 | 24000 | 16.5 | 12.5 | 2.2 | 58 | 58 | 207865598
BRYANT HEATING AND COOLING SYSTEMS | PH7TAN424**AA* | CAP**3717AL* | 82*TA48090V17*** | 23400 | 8.1 | 24000 | 16.5 | 12.5 | 2.2 | 58 | 58 | 207865597
PAYNE HEATING AND COOLING | PH7TAN424**AA* | CAP**3717AL* | PG80VTLA36070A** | 23600 | 8.1 | 24000 | 17 | 13 | 2.22 | 58 | 58 | 207865586
BRYANT HEATING AND COOLING SYSTEMS | PH7TAN424**AA* | CAP**3717AL* | 82*TA36070V14*** | 23600 | 8.1 | 24000 | 17 | 13 | 2.22 | 58 | 58 | 207865585
BRYANT HEATING AND COOLING SYSTEMS | PH7TAN424**AA* | CAP**3621AL* | 986TC66100C21*** | 23600 | 8.1 | 24200 | 16 | 12 | 2.2 | 58 | 58 | 207865373
BRYANT HEATING AND COOLING SYSTEMS | PH7TAN424**AA* | CAP**2517AL* | OVMAAB036098 | 23800 | 8.1 | 24400 | 16 | 12.5 | 2.22 | 58 | 58 | 207864360
PAYNE HEATING AND COOLING | PH7TAN424**AA* | CAP**2517AL* | PG96VTAA48080B** | 23600 | 8.1 | 24000 | 16.5 | 12.5 | 2.22 | 58 | 58 | 207864332
BRYANT HEATING AND COOLING SYSTEMS | PH7TAN424**AA* | CAP**2517AL* | 926TB48080V17*** | 23600 | 8.1 | 24000 | 16.5 | 12.5 | 2.22 | 58 | 58 | 207864331
PAYNE HEATING AND COOLING | PH7TAN424**AA* | CAP**2517AL* | PG96VTAA42060B** | 23800 | 8.1 | 24400 | 16.5 | 12.5 | 2.22 | 58 | 58 | 207864317
BRYANT HEATING AND COOLING SYSTEMS | PH7TAN424**AA* | CAP**2517AL* | 926TB42060V17*** | 23800 | 8.1 | 24400 | 16.5 | 12.5 | 2.22 | 58 | 58 | 207864316
PAYNE HEATING AND COOLING | PH7TAN424**AA* | CAP**2517AL* | PG96VTAA36060A** | 23800 | 8.1 | 24400 | 16.5 | 12 | 2.2 | 59 | 59 | 207864302
BRYANT HEATING AND COOLING SYSTEMS | PH7TAN424**AA* | CAP**2517AL* | 926TB36060V14*** | 23800 | 8.1 | 24400 | 16.5 | 12 | 2.2 | 59 | 59 | 207864301
PAYNE HEATING AND COOLING | PH7TAN424**AA* | CAP**2517AL* | PG96VTAA30040A** | 23800 | 8.1 | 24800 | 16.5 | 12 | 2.18 | 58 | 58 | 207864272
BRYANT HEATING AND COOLING SYSTEMS | PH7TAN424**AA* | CAP**2517AL* | 926TB30040V14*** | 23800 | 8.1 | 24800 | 16.5 | 12 | 2.18 | 58 | 58 | 207864271
PAYNE HEATING AND COOLING | PH7TAN424**AA* | FV4CN(B,F)003L |  | 23800 | 8.1 | 23800 | 16 | 12 | 2.18 | 59 | 59 | 207863644
BRYANT HEATING AND COOLING SYSTEMS | PH7TAN424**AA* | FV4CN(B,F)003L |  | 23800 | 8.1 | 23800 | 16 | 12 | 2.18 | 59 | 59 | 207863643
BRYANT HEATING AND COOLING SYSTEMS | 227TAN060**AA* | FV4CNB006L |  | 56500 | 8.1 | 58000 | 16 | 12 | 2.26 | 63 | 63 | 207863673
BRYANT HEATING AND COOLING SYSTEMS | 227TAN048**AA* | FV4CN(B,F)005L |  | 46000 | 8.1 | 47000 | 16.5 | 12.5 | 2.24 | 62 | 62 | 207872468
BRYANT HEATING AND COOLING SYSTEMS | 227TAN048**AA* | FV4CNB006L |  | 46500 | 8.1 | 47000 | 16 | 12 | 2.3 | 62 | 62 | 207863659
BRYANT HEATING AND COOLING SYSTEMS | PH7TAN424**AA* | CAP**3721AL* | OVLAAB048112 | 24400 | 8.1 | 25200 | 16 | 12 | 2.24 | 60 | 60 | 207873958
BRYANT HEATING AND COOLING SYSTEMS | PH7TAN424**AA* | CAP**3721AL* | 986TC66100C21*** | 24400 | 8.1 | 24800 | 17 | 12.5 | 2.28 | 59 | 59 | 207873930
BRYANT HEATING AND COOLING SYSTEMS | PH7TAN424**AA* | CAP**3721AL* | 986TC60080C21*** | 23800 | 8.1 | 24400 | 16 | 12.5 | 2.24 | 58 | 58 | 207873916
BRYANT HEATING AND COOLING SYSTEMS | PH7TAN424**AA* | CAP**3721AL* | 987MB66100C21*** | 24400 | 8.1 | 24800 | 17 | 12.5 | 2.28 | 59 | 59 | 207873888
BRYANT HEATING AND COOLING SYSTEMS | PH7TAN424**AA* | CAP**3721AL* | 987MB60080C21*** | 23800 | 8.1 | 24400 | 16 | 12.5 | 2.24 | 58 | 58 | 207873874
BRYANT HEATING AND COOLING SYSTEMS | PH7TAN424**AA* | CAP**3721AL* | 88*TA60070C21*** | 24200 | 8.1 | 24800 | 17 | 12.5 | 2.26 | 59 | 59 | 207873846
BRYANT HEATING AND COOLING SYSTEMS | PH7TAN424**AA* | CAP**3721AL* | 83*CA60100C21*** | 24000 | 8.1 | 24600 | 17 | 12.5 | 2.24 | 58 | 58 | 207873832
PAYNE HEATING AND COOLING | PH7TAN424**AA* | CAP**3717AL* | PG96VTAA30040A** | 23600 | 8.1 | 24600 | 16.5 | 12 | 2.16 | 59 | 59 | 207873789
BRYANT HEATING AND COOLING SYSTEMS | PH7TAN424**AA* | CAP**3717AL* | 926TB30040V14*** | 23600 | 8.1 | 24600 | 16.5 | 12 | 2.16 | 59 | 59 | 207873788
BRYANT HEATING AND COOLING SYSTEMS | PH7TAN424**AA* | CAP**3621AL* | OVLAAB048112 | 23600 | 8.1 | 24600 | 16 | 12 | 2.16 | 59 | 59 | 207873704
BRYANT HEATING AND COOLING SYSTEMS | PH7TAN424**AA* | CAP**2517AL* | 88*TA48070C17*** | 23600 | 8.1 | 24000 | 16 | 12.5 | 2.22 | 58 | 58 | 207873276
BRYANT HEATING AND COOLING SYSTEMS | PH7TAN424**AA* | CAP**3721AL* | OVMAAB042112 | 23600 | 8.1 | 24200 | 16 | 12 | 2.22 | 59 | 59 | 207866247
BRYANT HEATING AND COOLING SYSTEMS | PH7TAN424**AA* | CAP**3721AL* | OVMAAB036098 | 23800 | 8.1 | 24400 | 16 | 12.5 | 2.22 | 59 | 59 | 207866233
BRYANT HEATING AND COOLING SYSTEMS | PH7TAN424**AA* | CAP**3721AL* | OVLAAB036098 | 23800 | 8.1 | 24400 | 16 | 12.5 | 2.22 | 59 | 59 | 207866219
PAYNE HEATING AND COOLING | PH7TAN424**AA* | CAP**3721AL* | PG96VTAA42060B** | 23800 | 8.1 | 24400 | 16.5 | 12.5 | 2.22 | 59 | 59 | 207866160
BRYANT HEATING AND COOLING SYSTEMS | PH7TAN424**AA* | CAP**3721AL* | 926TB42060V17*** | 23800 | 8.1 | 24400 | 16.5 | 12.5 | 2.22 | 59 | 59 | 207866159
BRYANT HEATING AND COOLING SYSTEMS | PH7TAN424**AA* | CAP**3721AL* | 926SA60080V21*** | 23800 | 8.1 | 24200 | 17 | 12.5 | 2.26 | 58 | 58 | 207866102
BRYANT HEATING AND COOLING SYSTEMS | PH7TAN424**AA* | CAP**3721AL* | 987MB42080C17*** | 24000 | 8.1 | 24600 | 17 | 12.5 | 2.24 | 59 | 59 | 207866046
BRYANT HEATING AND COOLING SYSTEMS | PH7TAN424**AA* | CAP**3721AL* | 935CA66100C21*** | 24000 | 8.1 | 24400 | 17 | 12.5 | 2.26 | 59 | 59 | 207866018
BRYANT HEATING AND COOLING SYSTEMS | PH7TAN424**AA* | CAP**3721AL* | 935CA60080C21*** | 23600 | 8.1 | 24000 | 17 | 12.5 | 2.24 | 58 | 58 | 207866004
PAYNE HEATING AND COOLING | PH7TAN424**AA* | CAP**3721AL* | PG80VTLA48090B** | 23800 | 8.1 | 24200 | 17 | 12.5 | 2.24 | 58 | 58 | 207865964
BRYANT HEATING AND COOLING SYSTEMS | PH7TAN424**AA* | CAP**3721AL* | 82*TA48090V17*** | 23800 | 8.1 | 24200 | 17 | 12.5 | 2.24 | 58 | 58 | 207865963
BRYANT HEATING AND COOLING SYSTEMS | PH7TAN424**AA* | CAP**3721AL* | 88*TA60090C21*** | 23800 | 8.1 | 24200 | 16 | 12.5 | 2.24 | 58 | 58 | 207865952
BRYANT HEATING AND COOLING SYSTEMS | PH7TAN424**AA* | CAP**3721AL* | 88*TA48070C17*** | 23600 | 8.1 | 24000 | 16 | 12.5 | 2.24 | 58 | 58 | 207865924
ARMSTRONG AIR | 4SHP22LX124P-**A | BCE7S30M*4X |  | 24000 | 9 | 22400 | 21 | 13.5 | 2.32 | 64 | 72 | 211709359 | Cold Climate
ARMSTRONG AIR | 4SHP22LX124P-**A | EA(C;U)1P24A+TDR+TXV | A80UH1E040A12X | 24000 | 8.5 | 23600 | 21.5 | 13.5 | 1.9 | 62 | 67 | 211709360
ARMSTRONG AIR | 4SHP22LX124P-**A | EA(C;U)1P24A+TDR+TXV | A80UH1E060A12X | 24000 | 8.5 | 23600 | 21.5 | 13.5 | 1.9 | 62 | 67 | 211709361
ARMSTRONG AIR | 4SHP22LX124P-**A | EA(C;U)1P24A+TDR+TXV | A80UH2E045A12 | 23600 | 8.5 | 23000 | 21.5 | 13.5 | 1.9 | 62 | 67 | 211709362
ARMSTRONG AIR | 4SHP22LX124P-**A | EA(C;U)1P24A+TDR+TXV | A80UH2E070A12 | 24000 | 8.5 | 23600 | 21.5 | 13.5 | 1.92 | 62 | 67 | 211709363
ARMSTRONG AIR | 4SHP22LX124P-**A | EA(C;U)1P24A+TDR+TXV | A80UH1E045A12 | 23400 | 8.5 | 22800 | 21 | 13.5 | 1.86 | 62 | 67 | 211709364
ARMSTRONG AIR | 4SHP22LX124P-**A | EA(C;U)1P24A+TDR+TXV | A80UH1E070A12 | 24000 | 8.5 | 23200 | 20.5 | 13.5 | 1.9 | 63 | 67 | 211709365
ARMSTRONG AIR | 4SHP22LX124P-**A | EA(C;U)1P24A+TDR+TXV | A80US2V060A12X | 23800 | 8.5 | 23600 | 20.5 | 13.5 | 1.92 | 62 | 67 | 211709366
ARMSTRONG AIR | 4SHP22LX124P-**A | EA(C;U)1P24A+TDR+TXV | A80US2V070A12 | 23800 | 8.5 | 23600 | 20.5 | 13.5 | 1.9 | 62 | 67 | 211709367
ARMSTRONG AIR | 4SHP22LX124P-**A | EA(C;U)1P24A+TDR+TXV | A80US2V070A12L | 23800 | 8.5 | 23600 | 20.5 | 13.5 | 1.9 | 62 | 67 | 211709368
ARMSTRONG AIR | 4SHP22LX124P-**A | EA(C;U)1P24B+TDR+TXV | A80UH1E080B16X | 24000 | 8.2 | 24000 | 17.5 | 12.5 | 1.88 | 63 | 67 | 211709369
ARMSTRONG AIR | 4SHP22LX124P-**A | EA(C;U)1P24B+TDR+TXV | A80UH2E090B12 | 24000 | 8.5 | 23600 | 21.5 | 13.5 | 1.92 | 62 | 67 | 211709370
ARMSTRONG AIR | 4SHP22LX124P-**A | EA(C;U)1P24B+TDR+TXV | A80UH2E090B16 | 24000 | 8.5 | 23800 | 18.5 | 13 | 1.9 | 62 | 67 | 211709371
ARMSTRONG AIR | 4SHP22LX124P-**A | EA(C;U)1P24B+TDR+TXV | A96UH2E045B12 | 24000 | 8.5 | 23800 | 20.5 | 13.5 | 1.9 | 62 | 66 | 211709372
ARMSTRONG AIR | 4SHP22LX124P-**A | EA(C;U)1P24B+TDR+TXV | A96US2V045B12 | 23800 | 8.5 | 23800 | 20.5 | 13.5 | 1.9 | 62 | 66 | 211709373
ARMSTRONG AIR | 4SHP22LX124P-**A | EA(C;U)1P24B+TDR+TXV | A96UH2E070B12 | 24000 | 8.5 | 23800 | 20.5 | 13.5 | 1.9 | 62 | 66 | 211709374
ARMSTRONG AIR | 4SHP22LX124P-**A | EA(C;U)1P24B+TDR+TXV | A96US2V070B12 | 23800 | 8.5 | 23600 | 21 | 13.5 | 1.92 | 62 | 67 | 211709375
ARMSTRONG AIR | 4SHP22LX124P-**A | EA(C;U)1P24B+TDR+TXV | A80UH1E070B12 | 24000 | 8.5 | 23200 | 20.5 | 14 | 1.9 | 63 | 67 | 211709376
ARMSTRONG AIR | 4SHP22LX124P-**A | EA(C;U)1P24B+TDR+TXV | A80UH1E090B16 | 24000 | 8.5 | 23800 | 18.5 | 13 | 1.9 | 62 | 67 | 211709377
ARMSTRONG AIR | 4SHP22LX124P-**A | EA(C;U)1P24B+TDR+TXV | A93UH1E030B12 | 24000 | 8.5 | 23800 | 21 | 13 | 1.9 | 62 | 67 | 211709378
ARMSTRONG AIR | 4SHP22LX124P-**A | EA(C;U)1P24B+TDR+TXV | A93UH1E045B12 | 24000 | 8.5 | 23800 | 21 | 13.5 | 1.9 | 62 | 66 | 211709379
ARMSTRONG AIR | 4SHP22LX124P-**A | EA(C;U)1P24B+TDR+TXV | A93UH1E070B12 | 24000 | 8.5 | 23600 | 21.5 | 13.5 | 1.9 | 62 | 67 | 211709380
ARMSTRONG AIR | 4SHP22LX124P-**A | EA(C;U)1P24B+TDR+TXV | A96UH1E030B12 | 24000 | 8.5 | 23800 | 21.5 | 13 | 1.9 | 62 | 66 | 211709381
ARMSTRONG AIR | 4SHP22LX124P-**A | EA(C;U)1P24B+TDR+TXV | A96UH1E045B12 | 24000 | 8.5 | 23800 | 20 | 13 | 1.9 | 62 | 67 | 211709382
ARMSTRONG AIR | 4SHP22LX124P-**A | EA(C;U)1P24B+TDR+TXV | A96UH1E070B12 | 24000 | 8.5 | 23800 | 20 | 13 | 1.9 | 62 | 67 | 211709383
ARMSTRONG AIR | 4SHP22LX124P-**A | EA(C;U)1P24B+TDR+TXV | A80US2V080B16X | 23600 | 8.5 | 23800 | 20 | 13 | 1.9 | 62 | 66 | 211709384
ARMSTRONG AIR | 4SHP22LX124P-**A | EA(C;U)1P24B+TDR+TXV | A80US2V090B12 | 23800 | 8.5 | 23600 | 21 | 13.5 | 1.92 | 62 | 67 | 211709385
ARMSTRONG AIR | 4SHP22LX124P-**A | EA(C;U)1P24B+TDR+TXV | A80US2V090B16 | 23800 | 8.5 | 23600 | 20.5 | 13.5 | 1.92 | 62 | 67 | 211709386
ARMSTRONG AIR | 4SHP22LX124P-**A | EA(C;U)1P24B+TDR+TXV | A80US2V090B16L | 23800 | 8.5 | 23600 | 20.5 | 13.5 | 1.92 | 62 | 67 | 211709387
ARMSTRONG AIR | 4SHP22LX124P-**A | EA(C;U)1P24B+TDR+TXV | A97US2V040B12X | 23800 | 8.5 | 23600 | 21 | 13.5 | 1.92 | 62 | 67 | 211709388
ARMSTRONG AIR | 4SHP22LX124P-**A | EA(C;U)1P24B+TDR+TXV | A97US2V060B12X | 23800 | 8.5 | 23600 | 20.5 | 13.5 | 1.9 | 62 | 67 | 211709389
ARMSTRONG AIR | 4SHP22LX124P-**A | EA(C;U)1P24B+TDR+TXV | A97USMV070B12 | 23800 | 8.5 | 23600 | 21 | 13.5 | 1.92 | 62 | 67 | 211709390
ARMSTRONG AIR | 4SHP22LX124P-**A | EA(C;U)1P30A+TDR+TXV | A80UH1E040A12X | 24000 | 8.5 | 23400 | 20.5 | 13 | 1.96 | 61 | 69 | 211709391
ARMSTRONG AIR | 4SHP22LX124P-**A | EA(C;U)1P30A+TDR+TXV | A80UH1E060A12X | 24000 | 8.5 | 23400 | 20.5 | 13 | 1.96 | 61 | 69 | 211709392
ARMSTRONG AIR | 4SHP22LX124P-**A | EA(C;U)1P30A+TDR+TXV | A80UH2E045A12 | 23600 | 8.5 | 23000 | 21 | 13 | 1.94 | 60 | 69 | 211709393
ARMSTRONG AIR | 4SHP22LX124P-**A | EA(C;U)1P30A+TDR+TXV | A80UH2E070A12 | 24000 | 8.5 | 23600 | 20.5 | 12.5 | 1.96 | 61 | 69 | 211709394
ARMSTRONG AIR | 4SHP22LX124P-**A | EA(C;U)1P30A+TDR+TXV | A80UH1E045A12 | 24000 | 8.5 | 23400 | 20.5 | 13 | 1.96 | 61 | 69 | 211709395
ARMSTRONG AIR | 4SHP22LX124P-**A | EA(C;U)1P30A+TDR+TXV | A80UH1E070A12 | 23800 | 8.5 | 23200 | 20 | 13 | 1.94 | 60 | 69 | 211709396
ARMSTRONG AIR | 4SHP22LX124P-**A | EA(C;U)1P30A+TDR+TXV | A80US2V060A12X | 23800 | 8.5 | 23400 | 19.5 | 13 | 1.98 | 61 | 69 | 211709397
ARMSTRONG AIR | 4SHP22LX124P-**A | EA(C;U)1P30A+TDR+TXV | A80US2V070A12 | 23800 | 8.5 | 23600 | 19 | 13 | 1.96 | 60 | 68 | 211709398
ARMSTRONG AIR | 4SHP22LX124P-**A | EA(C;U)1P30A+TDR+TXV | A80US2V070A12L | 23800 | 8.5 | 23600 | 19 | 13 | 1.96 | 60 | 68 | 211709399
ARMSTRONG AIR | 4SHP22LX124P-**A | EA(C;U)1P30B+TDR+TXV | A80UH1E080B16X | 24000 | 8.2 | 23800 | 17 | 12 | 1.92 | 61 | 69 | 211709400
ARMSTRONG AIR | 4SHP22LX124P-**A | EA(C;U)1P30B+TDR+TXV | A80UH2E090B12 | 24000 | 8.5 | 23600 | 20.5 | 12.5 | 1.96 | 61 | 69 | 211709401
ARMSTRONG AIR | 4SHP22LX124P-**A | EA(C;U)1P30B+TDR+TXV | A80UH2E090B16 | 24000 | 8.5 | 23600 | 18 | 12.5 | 1.94 | 61 | 69 | 211709402
ARMSTRONG AIR | 4SHP22LX124P-**A | EA(C;U)1P30B+TDR+TXV | A96UH2E045B12 | 24000 | 8.5 | 23600 | 19.5 | 12.5 | 1.94 | 61 | 69 | 211709403
ARMSTRONG AIR | 4SHP22LX124P-**A | EA(C;U)1P30B+TDR+TXV | A96US2V045B12 | 23600 | 8.5 | 23600 | 20 | 12.5 | 1.96 | 61 | 69 | 211709404
ARMSTRONG AIR | 4SHP22LX124P-**A | EA(C;U)1P30B+TDR+TXV | A96UH2E070B12 | 24000 | 8.5 | 23600 | 20 | 12.5 | 1.96 | 61 | 69 | 211709405
ARMSTRONG AIR | 4SHP22LX124P-**A | EA(C;U)1P30B+TDR+TXV | A96US2V070B12 | 23800 | 8.5 | 23600 | 20 | 13 | 1.96 | 60 | 68 | 211709406
ARMSTRONG AIR | 4SHP22LX124P-**A | EA(C;U)1P30B+TDR+TXV | A80UH1E070B12 | 24000 | 8.5 | 23200 | 20 | 13 | 1.96 | 60 | 69 | 211709407
ARMSTRONG AIR | 4SHP22LX124P-**A | EA(C;U)1P30B+TDR+TXV | A80UH1E090B16 | 24000 | 8.5 | 23600 | 18 | 12.5 | 1.94 | 61 | 69 | 211709408
ARMSTRONG AIR | 4SHP22LX124P-**A | EA(C;U)1P30B+TDR+TXV | A93UH1E030B12 | 23200 | 8.5 | 22800 | 20 | 12.5 | 1.9 | 61 | 69 | 211709409
ARMSTRONG AIR | 4SHP22LX124P-**A | EA(C;U)1P30B+TDR+TXV | A93UH1E045B12 | 24000 | 8.5 | 23600 | 20 | 12.5 | 1.96 | 61 | 69 | 211709410
ARMSTRONG AIR | 4SHP22LX124P-**A | EA(C;U)1P30B+TDR+TXV | A93UH1E070B12 | 24000 | 8.5 | 23600 | 20.5 | 13 | 1.96 | 60 | 68 | 211709411
ARMSTRONG AIR | 4SHP22LX124P-**A | EA(C;U)1P30B+TDR+TXV | A96UH1E030B12 | 23400 | 8.5 | 23000 | 20 | 12.5 | 1.92 | 60 | 69 | 211709412
ARMSTRONG AIR | 4SHP22LX124P-**A | EA(C;U)1P30B+TDR+TXV | A96UH1E045B12 | 24000 | 8.5 | 23600 | 19.5 | 12.5 | 1.94 | 61 | 69 | 211709413
ARMSTRONG AIR | 4SHP22LX124P-**A | EA(C;U)1P30B+TDR+TXV | A96UH1E070B12 | 24000 | 8.5 | 23600 | 19.5 | 12.5 | 1.96 | 61 | 69 | 211709414
ARMSTRONG AIR | 4SHP22LX124P-**A | EA(C;U)1P30B+TDR+TXV | A80US2V080B16X | 23600 | 8.5 | 23600 | 19.5 | 12.5 | 1.96 | 61 | 69 | 211709415
ARMSTRONG AIR | 4SHP22LX124P-**A | EA(C;U)1P30B+TDR+TXV | A80US2V090B12 | 23800 | 8.5 | 23400 | 20 | 13 | 1.98 | 60 | 68 | 211709416
ARMSTRONG AIR | 4SHP22LX124P-**A | EA(C;U)1P30B+TDR+TXV | A80US2V090B16 | 23800 | 8.5 | 23400 | 19.5 | 13 | 1.98 | 60 | 68 | 211709417
ARMSTRONG AIR | 4SHP22LX124P-**A | EA(C;U)1P30B+TDR+TXV | A80US2V090B16L | 23800 | 8.5 | 23400 | 19.5 | 13 | 1.98 | 60 | 68 | 211709418
ARMSTRONG AIR | 4SHP22LX124P-**A | EA(C;U)1P30B+TDR+TXV | A97US2V040B12X | 23600 | 8.5 | 23600 | 20 | 12.5 | 1.96 | 60 | 68 | 211709419
ARMSTRONG AIR | 4SHP22LX124P-**A | EA(C;U)1P30B+TDR+TXV | A97US2V060B12X | 23600 | 8.5 | 23600 | 20 | 12.5 | 1.96 | 60 | 69 | 211709420
ARMSTRONG AIR | 4SHP22LX124P-**A | EA(C;U)1P30B+TDR+TXV | A97DSMV070B12 | 23800 | 8.5 | 23600 | 20 | 13 | 1.96 | 60 | 68 | 211709421
ARMSTRONG AIR | 4SHP22LX124P-**A | EA(C;U)1P30B+TDR+TXV | A97USMV070B12 | 23800 | 8.5 | 23600 | 20 | 13 | 1.96 | 60 | 68 | 211709422
ARMSTRONG AIR | 4SHP22LX124P-**A | BCE5C24M*4X |  | 23600 | 8.5 | 23400 | 18.5 | 13 | 2.06 | 63 | 65 | 211709423
ARMSTRONG AIR | 4SHP22LX124P-**A | BCE5C30M*4X |  | 24000 | 8.5 | 22800 | 16 | 12.5 | 2.08 | 65 | 67 | 211709424
ARMSTRONG AIR | 4SHP22LX124P-**A | BCE5V24M*4X |  | 23800 | 8.8 | 22200 | 20.5 | 13 | 2.12 | 67 | 69 | 211709425
ARMSTRONG AIR | 4SHP22LX124P-**A | BCE5V30M*4X |  | 23800 | 8.8 | 22400 | 20.5 | 13.5 | 2.12 | 65 | 67 | 211709426
ARMSTRONG AIR | 4SHP22LX124P-**A | BCE7E18M*4X |  | 23800 | 8.7 | 22600 | 21 | 13 | 2.06 | 62 | 67 | 211709427
ARMSTRONG AIR | 4SHP22LX124P-**A | BCE7E24M*4X |  | 24000 | 8.8 | 23200 | 21 | 13 | 2.08 | 63 | 67 | 211709428
ARMSTRONG AIR | 4SHP22LX124P-**A | BCE7E30M*4X |  | 24000 | 9 | 22400 | 22 | 14 | 2.34 | 64 | 72 | 211709429 | Cold Climate
ARMSTRONG AIR | 4SHP22LX124P-**A | BCE7S24M*4X |  | 23800 | 8.8 | 23000 | 20.5 | 13 | 2.08 | 63 | 67 | 211709430
ARMSTRONG AIR | 4SHP22LX124P-**A | ED1P24A+TDR+TXV | A80DF1E045A12 | 23600 | 8.8 | 23000 | 21 | 13 | 2.04 | 65 | 65 | 211709431
ARMSTRONG AIR | 4SHP22LX124P-**A | ED1P24A+TDR+TXV | A80DF1E070A12 | 23600 | 8.8 | 23000 | 19.5 | 13.5 | 2.06 | 65 | 65 | 211709432
ARMSTRONG AIR | 4SHP22LX124P-**A | ED1P24A+TDR+TXV | A80DS2V070A12 | 23400 | 8.8 | 23200 | 20.5 | 13.5 | 2.08 | 65 | 65 | 211709433
ARMSTRONG AIR | 4SHP22LX124P-**A | ED1P24B+TDR+TXV | A96DF2E045B12 | 23400 | 8.8 | 23200 | 19.5 | 13 | 2.04 | 64 | 65 | 211709434
ARMSTRONG AIR | 4SHP22LX124P-**A | ED1P24B+TDR+TXV | A96DS2V045B12 | 23400 | 8.8 | 23200 | 20.5 | 13 | 2.06 | 65 | 65 | 211709435
ARMSTRONG AIR | 4SHP22LX124P-**A | ED1P24B+TDR+TXV | A96DF2E070B16 | 23400 | 8.7 | 23200 | 19.5 | 13 | 2.02 | 64 | 65 | 211709436
ARMSTRONG AIR | 4SHP22LX124P-**A | ED1P24B+TDR+TXV | A96DS2V070B16 | 23200 | 8.8 | 23400 | 20 | 13 | 2.02 | 65 | 65 | 211709437
ARMSTRONG AIR | 4SHP22LX124P-**A | ED1P24B+TDR+TXV | A80DF1E090B16 | 23600 | 8.7 | 23400 | 18.5 | 13 | 2.04 | 65 | 65 | 211709439
ARMSTRONG AIR | 4SHP22LX124P-**A | ED1P24B+TDR+TXV | A80DF1E070B12 | 23600 | 8.8 | 23200 | 20 | 13 | 2.04 | 65 | 65 | 211709438
ARMSTRONG AIR | 4SHP22LX124P-**A | ED1P24B+TDR+TXV | A93DF1E045B12 | 23600 | 8.8 | 23200 | 21 | 13 | 2.06 | 64 | 65 | 211709440
ARMSTRONG AIR | 4SHP22LX124P-**A | ED1P24B+TDR+TXV | A93DF1E070B12 | 23600 | 8.8 | 23200 | 21 | 13 | 2.06 | 64 | 65 | 211709441
ARMSTRONG AIR | 4SHP22LX124P-**A | ED1P24B+TDR+TXV | A96DF1E045B12 | 23600 | 8.8 | 23200 | 20.5 | 13 | 2.04 | 65 | 65 | 211709442
ARMSTRONG AIR | 4SHP22LX124P-**A | ED1P24B+TDR+TXV | A96DF1E070B16 | 23600 | 8.8 | 23200 | 19.5 | 13 | 2.04 | 65 | 65 | 211709443
ARMSTRONG AIR | 4SHP22LX124P-**A | ED1P24B+TDR+TXV | A80DS2V090B16 | 23200 | 8.8 | 23400 | 20 | 13 | 2.04 | 65 | 65 | 211709444
ARMSTRONG AIR | 4SHP22LX124P-**A | ED1P24B+TDR+TXV | A97DSMV070B12 | 23400 | 8.8 | 23200 | 21 | 13.5 | 2.06 | 65 | 65 | 211709445
ARMSTRONG AIR | 4SHP22LX124P-**A | EAC4X24A+TDR | A80UH1E040A12X | 24000 | 8.5 | 23600 | 21.5 | 13.5 | 1.9 | 62 | 67 | 211709446
ARMSTRONG AIR | 4SHP22LX124P-**A | EAC4X24A+TDR | A80UH1E060A12X | 24000 | 8.5 | 23600 | 21.5 | 13.5 | 1.9 | 62 | 67 | 211709447
ARMSTRONG AIR | 4SHP22LX124P-**A | EAC4X24A+TDR | A80UH2E045A12 | 23600 | 8.5 | 23000 | 21.5 | 13.5 | 1.9 | 62 | 67 | 211709448
ARMSTRONG AIR | 4SHP22LX124P-**A | EAC4X24A+TDR | A80UH2E070A12 | 24000 | 8.5 | 23600 | 21.5 | 13.5 | 1.92 | 62 | 67 | 211709449
ARMSTRONG AIR | 4SHP22LX124P-**A | EAC4X24A+TDR | A80UH1E045A12 | 23400 | 8.5 | 22800 | 21 | 13.5 | 1.86 | 62 | 67 | 211709450
ARMSTRONG AIR | 4SHP22LX124P-**A | EAC4X24A+TDR | A80UH1E070A12 | 24000 | 8.5 | 23200 | 20.5 | 13.5 | 1.9 | 63 | 67 | 211709451
ARMSTRONG AIR | 4SHP22LX124P-**A | EAC4X24A+TDR | A80US2V060A12X | 23800 | 8.5 | 23600 | 20.5 | 13.5 | 1.92 | 62 | 67 | 211709452
ARMSTRONG AIR | 4SHP22LX124P-**A | EAC4X24A+TDR | A80US2V070A12 | 23800 | 8.5 | 23600 | 20.5 | 13.5 | 1.9 | 62 | 67 | 211709453
ARMSTRONG AIR | 4SHP22LX124P-**A | EAC4X24A+TDR | A80US2V070A12L | 23800 | 8.5 | 23600 | 20.5 | 13.5 | 1.9 | 62 | 67 | 211709454
ARMSTRONG AIR | 4SHP22LX124P-**A | EAC4X24B+TDR | A80UH1E080B16X | 24000 | 8.2 | 24000 | 17.5 | 12.5 | 1.88 | 63 | 67 | 211709455
ARMSTRONG AIR | 4SHP22LX124P-**A | EAC4X24B+TDR | A80UH2E090B12 | 24000 | 8.5 | 23600 | 21.5 | 13.5 | 1.92 | 62 | 67 | 211709456
ARMSTRONG AIR | 4SHP22LX124P-**A | EAC4X24B+TDR | A80UH2E090B16 | 24000 | 8.5 | 23800 | 18.5 | 13 | 1.9 | 62 | 67 | 211709457
ARMSTRONG AIR | 4SHP22LX124P-**A | EAC4X24B+TDR | A96UH2E045B12 | 24000 | 8.5 | 23800 | 20.5 | 13.5 | 1.9 | 62 | 66 | 211709458
ARMSTRONG AIR | 4SHP22LX124P-**A | EAC4X24B+TDR | A96US2V045B12 | 23800 | 8.5 | 23800 | 20.5 | 13.5 | 1.9 | 62 | 66 | 211709459
ARMSTRONG AIR | 4SHP22LX124P-**A | EAC4X24B+TDR | A96UH2E070B12 | 24000 | 8.5 | 23800 | 20.5 | 13.5 | 1.9 | 62 | 66 | 211709460
ARMSTRONG AIR | 4SHP22LX124P-**A | EAC4X24B+TDR | A96US2V070B12 | 23800 | 8.5 | 23600 | 21 | 13.5 | 1.92 | 62 | 67 | 211709461
ARMSTRONG AIR | 4SHP22LX124P-**A | EAC4X24B+TDR | A80UH1E070B12 | 24000 | 8.5 | 23200 | 20.5 | 14 | 1.9 | 63 | 67 | 211709462
ARMSTRONG AIR | 4SHP22LX124P-**A | EAC4X24B+TDR | A80UH1E090B16 | 24000 | 8.5 | 23800 | 18.5 | 13 | 1.9 | 62 | 67 | 211709463
ARMSTRONG AIR | 4SHP22LX124P-**A | EAC4X24B+TDR | A93UH1E030B12 | 24000 | 8.5 | 23800 | 21 | 13 | 1.9 | 62 | 67 | 211709464
ARMSTRONG AIR | 4SHP22LX124P-**A | EAC4X24B+TDR | A93UH1E045B12 | 24000 | 8.5 | 23800 | 21 | 13.5 | 1.9 | 62 | 66 | 211709465
ARMSTRONG AIR | 4SHP22LX124P-**A | EAC4X24B+TDR | A93UH1E070B12 | 24000 | 8.5 | 23600 | 21.5 | 13.5 | 1.9 | 62 | 67 | 211709466
ARMSTRONG AIR | 4SHP22LX124P-**A | EAC4X24B+TDR | A96UH1E030B12 | 24000 | 8.5 | 23800 | 21.5 | 13 | 1.9 | 62 | 66 | 211709467
ARMSTRONG AIR | 4SHP22LX124P-**A | EAC4X24B+TDR | A96UH1E045B12 | 24000 | 8.5 | 23800 | 20 | 13 | 1.9 | 62 | 67 | 211709468
ARMSTRONG AIR | 4SHP22LX124P-**A | EAC4X24B+TDR | A96UH1E070B12 | 24000 | 8.5 | 23800 | 20 | 13 | 1.9 | 62 | 67 | 211709469
ARMSTRONG AIR | 4SHP22LX124P-**A | EAC4X24B+TDR | A80US2V080B16X | 23600 | 8.5 | 23800 | 20 | 13 | 1.9 | 62 | 66 | 211709470
ARMSTRONG AIR | 4SHP22LX124P-**A | EAC4X24B+TDR | A80US2V090B12 | 23800 | 8.5 | 23600 | 21 | 13.5 | 1.92 | 62 | 67 | 211709471
ARMSTRONG AIR | 4SHP22LX124P-**A | EAC4X24B+TDR | A80US2V090B16 | 23800 | 8.5 | 23600 | 20.5 | 13.5 | 1.92 | 62 | 67 | 211709472
ARMSTRONG AIR | 4SHP22LX124P-**A | EAC4X24B+TDR | A80US2V090B16L | 23800 | 8.5 | 23600 | 20.5 | 13.5 | 1.92 | 62 | 67 | 211709473
ARMSTRONG AIR | 4SHP22LX124P-**A | EAC4X24B+TDR | A97US2V040B12X | 23800 | 8.5 | 23600 | 21 | 13.5 | 1.92 | 62 | 67 | 211709474
ARMSTRONG AIR | 4SHP22LX124P-**A | EAC4X24B+TDR | A97US2V060B12X | 23800 | 8.5 | 23600 | 20.5 | 13.5 | 1.9 | 62 | 67 | 211709475
ARMSTRONG AIR | 4SHP22LX124P-**A | EAC4X24B+TDR | A97USMV070B12 | 23800 | 8.5 | 23600 | 21 | 13.5 | 1.92 | 62 | 67 | 211709476
ARMSTRONG AIR | 4SHP22LX124P-**A | EAC4X30B+TDR | A80UH1E080B16X | 24000 | 8.2 | 23800 | 17 | 12 | 1.92 | 61 | 69 | 211709477
ARMSTRONG AIR | 4SHP22LX124P-**A | EAC4X30B+TDR | A80UH2E090B12 | 24000 | 8.5 | 23600 | 20.5 | 12.5 | 1.96 | 61 | 69 | 211709478
ARMSTRONG AIR | 4SHP22LX124P-**A | EAC4X30B+TDR | A80UH2E090B16 | 24000 | 8.5 | 23600 | 18 | 12.5 | 1.94 | 61 | 69 | 211709479
ARMSTRONG AIR | 4SHP22LX124P-**A | EAC4X30B+TDR | A96UH2E045B12 | 24000 | 8.5 | 23600 | 19.5 | 12.5 | 1.94 | 61 | 69 | 211709480
ARMSTRONG AIR | 4SHP22LX124P-**A | EAC4X30B+TDR | A96US2V045B12 | 23600 | 8.5 | 23600 | 20 | 12.5 | 1.96 | 61 | 69 | 211709481
ARMSTRONG AIR | 4SHP22LX124P-**A | EAC4X30B+TDR | A96UH2E070B12 | 24000 | 8.5 | 23600 | 20 | 12.5 | 1.96 | 61 | 69 | 211709482
ARMSTRONG AIR | 4SHP22LX124P-**A | EAC4X30B+TDR | A96US2V070B12 | 23800 | 8.5 | 23600 | 20 | 13 | 1.96 | 60 | 68 | 211709483
ARMSTRONG AIR | 4SHP22LX124P-**A | EAC4X30B+TDR | A80UH1E070B12 | 24000 | 8.5 | 23200 | 20 | 13 | 1.96 | 60 | 69 | 211709484
ARMSTRONG AIR | 4SHP22LX124P-**A | EAC4X30B+TDR | A80UH1E090B16 | 24000 | 8.5 | 23600 | 18 | 12.5 | 1.94 | 61 | 69 | 211709485
ARMSTRONG AIR | 4SHP22LX124P-**A | EAC4X30B+TDR | A93UH1E030B12 | 23200 | 8.5 | 22800 | 20 | 12.5 | 1.9 | 61 | 69 | 211709486
ARMSTRONG AIR | 4SHP22LX124P-**A | EAC4X30B+TDR | A93UH1E045B12 | 24000 | 8.5 | 23600 | 20 | 12.5 | 1.96 | 61 | 69 | 211709487
ARMSTRONG AIR | 4SHP22LX124P-**A | EAC4X30B+TDR | A93UH1E070B12 | 24000 | 8.5 | 23600 | 20.5 | 13 | 1.96 | 60 | 68 | 211709488
ARMSTRONG AIR | 4SHP22LX124P-**A | EAC4X30B+TDR | A96UH1E030B12 | 23400 | 8.5 | 23000 | 20 | 12.5 | 1.92 | 60 | 69 | 211709489
ARMSTRONG AIR | 4SHP22LX124P-**A | EAC4X30B+TDR | A96UH1E045B12 | 24000 | 8.5 | 23600 | 19.5 | 12.5 | 1.94 | 61 | 69 | 211709490
ARMSTRONG AIR | 4SHP22LX124P-**A | EAC4X30B+TDR | A96UH1E070B12 | 24000 | 8.5 | 23600 | 19.5 | 12.5 | 1.96 | 61 | 69 | 211709491
ARMSTRONG AIR | 4SHP22LX124P-**A | EAC4X30B+TDR | A80US2V080B16X | 23600 | 8.5 | 23600 | 19.5 | 12.5 | 1.96 | 61 | 69 | 211709492
ARMSTRONG AIR | 4SHP22LX124P-**A | EAC4X30B+TDR | A80US2V090B12 | 23800 | 8.5 | 23400 | 20 | 13 | 1.98 | 60 | 68 | 211709493
ARMSTRONG AIR | 4SHP22LX124P-**A | EAC4X30B+TDR | A80US2V090B16 | 23800 | 8.5 | 23400 | 19.5 | 13 | 1.98 | 60 | 68 | 211709494
ARMSTRONG AIR | 4SHP22LX124P-**A | EAC4X30B+TDR | A80US2V090B16L | 23800 | 8.5 | 23400 | 19.5 | 13 | 1.98 | 60 | 68 | 211709495
ARMSTRONG AIR | 4SHP22LX124P-**A | EAC4X30B+TDR | A97US2V040B12X | 23600 | 8.5 | 23600 | 20 | 12.5 | 1.96 | 60 | 68 | 211709496
ARMSTRONG AIR | 4SHP22LX124P-**A | EAC4X30B+TDR | A97US2V060B12X | 23600 | 8.5 | 23600 | 20 | 12.5 | 1.96 | 60 | 69 | 211709497
ARMSTRONG AIR | 4SHP22LX124P-**A | EAC4X30B+TDR | A97DSMV070B12 | 23800 | 8.5 | 23600 | 20 | 13 | 1.96 | 60 | 68 | 211709498
ARMSTRONG AIR | 4SHP22LX124P-**A | EAC4X30B+TDR | A97USMV070B12 | 23800 | 8.5 | 23600 | 20 | 13 | 1.96 | 60 | 68 | 211709499
ARMSTRONG AIR | 4SHP22LX124P-**A | EAC4X30A+TDR | A80UH1E040A12X | 24000 | 8.5 | 23400 | 20.5 | 13 | 1.96 | 61 | 69 | 211709500
ARMSTRONG AIR | 4SHP22LX124P-**A | EAC4X30A+TDR | A80UH1E060A12X | 24000 | 8.5 | 23400 | 20.5 | 13 | 1.96 | 61 | 69 | 211709501
ARMSTRONG AIR | 4SHP22LX124P-**A | EAC4X30A+TDR | A80UH2E045A12 | 23600 | 8.5 | 23000 | 21 | 13 | 1.94 | 60 | 69 | 211709502
ARMSTRONG AIR | 4SHP22LX124P-**A | EAC4X30A+TDR | A80UH2E070A12 | 24000 | 8.5 | 23600 | 20.5 | 12.5 | 1.96 | 61 | 69 | 211709503
ARMSTRONG AIR | 4SHP22LX124P-**A | EAC4X30A+TDR | A80UH1E045A12 | 24000 | 8.5 | 23400 | 20.5 | 13 | 1.96 | 61 | 69 | 211709504
ARMSTRONG AIR | 4SHP22LX124P-**A | EAC4X30A+TDR | A80UH1E070A12 | 23800 | 8.5 | 23200 | 20 | 13 | 1.94 | 60 | 69 | 211709505
ARMSTRONG AIR | 4SHP22LX124P-**A | EAC4X30A+TDR | A80US2V060A12X | 23800 | 8.5 | 23400 | 19.5 | 13 | 1.98 | 61 | 69 | 211709506
ARMSTRONG AIR | 4SHP22LX124P-**A | EAC4X30A+TDR | A80US2V070A12 | 23800 | 8.5 | 23600 | 19 | 13 | 1.96 | 60 | 68 | 211709507
ARMSTRONG AIR | 4SHP22LX124P-**A | EAC4X30A+TDR | A80US2V070A12L | 23800 | 8.5 | 23600 | 19 | 13 | 1.96 | 60 | 68 | 211709508
AIREASE | 4SHP22LX124P-**A | BCE7S30M*4X |  | 24000 | 9 | 22400 | 21 | 13.5 | 2.32 | 64 | 72 | 211709509 | Cold Climate
AIREASE | 4SHP22LX124P-**A | EA(C;U)1P24A+TDR+TXV | A80UH1E040A12X | 24000 | 8.5 | 23600 | 21.5 | 13.5 | 1.9 | 62 | 67 | 211709510
AIREASE | 4SHP22LX124P-**A | EA(C;U)1P24A+TDR+TXV | A80UH1E060A12X | 24000 | 8.5 | 23600 | 21.5 | 13.5 | 1.9 | 62 | 67 | 211709511
AIREASE | 4SHP22LX124P-**A | EA(C;U)1P24A+TDR+TXV | A80UH2E045A12 | 23600 | 8.5 | 23000 | 21.5 | 13.5 | 1.9 | 62 | 67 | 211709512
AIREASE | 4SHP22LX124P-**A | EA(C;U)1P24A+TDR+TXV | A80UH2E070A12 | 24000 | 8.5 | 23600 | 21.5 | 13.5 | 1.92 | 62 | 67 | 211709513
AIREASE | 4SHP22LX124P-**A | EA(C;U)1P24A+TDR+TXV | A80UH1E045A12 | 23400 | 8.5 | 22800 | 21 | 13.5 | 1.86 | 62 | 67 | 211709514
AIREASE | 4SHP22LX124P-**A | EA(C;U)1P24A+TDR+TXV | A80UH1E070A12 | 24000 | 8.5 | 23200 | 20.5 | 13.5 | 1.9 | 63 | 67 | 211709515
AIREASE | 4SHP22LX124P-**A | EA(C;U)1P24A+TDR+TXV | A80US2V060A12X | 23800 | 8.5 | 23600 | 20.5 | 13.5 | 1.92 | 62 | 67 | 211709516
AIREASE | 4SHP22LX124P-**A | EA(C;U)1P24A+TDR+TXV | A80US2V070A12 | 23800 | 8.5 | 23600 | 20.5 | 13.5 | 1.9 | 62 | 67 | 211709517
AIREASE | 4SHP22LX124P-**A | EA(C;U)1P24A+TDR+TXV | A80US2V070A12L | 23800 | 8.5 | 23600 | 20.5 | 13.5 | 1.9 | 62 | 67 | 211709518
AIREASE | 4SHP22LX124P-**A | EA(C;U)1P24B+TDR+TXV | A80UH1E080B16X | 24000 | 8.2 | 24000 | 17.5 | 12.5 | 1.88 | 63 | 67 | 211709519
AIREASE | 4SHP22LX124P-**A | EA(C;U)1P24B+TDR+TXV | A80UH2E090B12 | 24000 | 8.5 | 23600 | 21.5 | 13.5 | 1.92 | 62 | 67 | 211709520
AIREASE | 4SHP22LX124P-**A | EA(C;U)1P24B+TDR+TXV | A80UH2E090B16 | 24000 | 8.5 | 23800 | 18.5 | 13 | 1.9 | 62 | 67 | 211709521
AIREASE | 4SHP22LX124P-**A | EA(C;U)1P24B+TDR+TXV | A96UH2E045B12 | 24000 | 8.5 | 23800 | 20.5 | 13.5 | 1.9 | 62 | 66 | 211709522
AIREASE | 4SHP22LX124P-**A | EA(C;U)1P24B+TDR+TXV | A96US2V045B12 | 23800 | 8.5 | 23800 | 20.5 | 13.5 | 1.9 | 62 | 66 | 211709523
AIREASE | 4SHP22LX124P-**A | EA(C;U)1P24B+TDR+TXV | A96UH2E070B12 | 24000 | 8.5 | 23800 | 20.5 | 13.5 | 1.9 | 62 | 66 | 211709524
AIREASE | 4SHP22LX124P-**A | EA(C;U)1P24B+TDR+TXV | A96US2V070B12 | 23800 | 8.5 | 23600 | 21 | 13.5 | 1.92 | 62 | 67 | 211709525
AIREASE | 4SHP22LX124P-**A | EA(C;U)1P24B+TDR+TXV | A80UH1E070B12 | 24000 | 8.5 | 23200 | 20.5 | 14 | 1.9 | 63 | 67 | 211709526
AIREASE | 4SHP22LX124P-**A | EA(C;U)1P24B+TDR+TXV | A80UH1E090B16 | 24000 | 8.5 | 23800 | 18.5 | 13 | 1.9 | 62 | 67 | 211709527
AIREASE | 4SHP22LX124P-**A | EA(C;U)1P24B+TDR+TXV | A93UH1E030B12 | 24000 | 8.5 | 23800 | 21 | 13 | 1.9 | 62 | 67 | 211709528
AIREASE | 4SHP22LX124P-**A | EA(C;U)1P24B+TDR+TXV | A93UH1E045B12 | 24000 | 8.5 | 23800 | 21 | 13.5 | 1.9 | 62 | 66 | 211709529
AIREASE | 4SHP22LX124P-**A | EA(C;U)1P24B+TDR+TXV | A93UH1E070B12 | 24000 | 8.5 | 23600 | 21.5 | 13.5 | 1.9 | 62 | 67 | 211709530
AIREASE | 4SHP22LX124P-**A | EA(C;U)1P24B+TDR+TXV | A96UH1E030B12 | 24000 | 8.5 | 23800 | 21.5 | 13 | 1.9 | 62 | 66 | 211709531
AIREASE | 4SHP22LX124P-**A | EA(C;U)1P24B+TDR+TXV | A96UH1E045B12 | 24000 | 8.5 | 23800 | 20 | 13 | 1.9 | 62 | 67 | 211709532
AIREASE | 4SHP22LX124P-**A | EA(C;U)1P24B+TDR+TXV | A96UH1E070B12 | 24000 | 8.5 | 23800 | 20 | 13 | 1.9 | 62 | 67 | 211709533
AIREASE | 4SHP22LX124P-**A | EA(C;U)1P24B+TDR+TXV | A80US2V080B16X | 23600 | 8.5 | 23800 | 20 | 13 | 1.9 | 62 | 66 | 211709534
AIREASE | 4SHP22LX124P-**A | EA(C;U)1P24B+TDR+TXV | A80US2V090B12 | 23800 | 8.5 | 23600 | 21 | 13.5 | 1.92 | 62 | 67 | 211709535
AIREASE | 4SHP22LX124P-**A | EA(C;U)1P24B+TDR+TXV | A80US2V090B16 | 23800 | 8.5 | 23600 | 20.5 | 13.5 | 1.92 | 62 | 67 | 211709536
AIREASE | 4SHP22LX124P-**A | EA(C;U)1P24B+TDR+TXV | A80US2V090B16L | 23800 | 8.5 | 23600 | 20.5 | 13.5 | 1.92 | 62 | 67 | 211709537
AIREASE | 4SHP22LX124P-**A | EA(C;U)1P24B+TDR+TXV | A97US2V040B12X | 23800 | 8.5 | 23600 | 21 | 13.5 | 1.92 | 62 | 67 | 211709538
AIREASE | 4SHP22LX124P-**A | EA(C;U)1P24B+TDR+TXV | A97US2V060B12X | 23800 | 8.5 | 23600 | 20.5 | 13.5 | 1.9 | 62 | 67 | 211709539
AIREASE | 4SHP22LX124P-**A | EA(C;U)1P24B+TDR+TXV | A97USMV070B12 | 23800 | 8.5 | 23600 | 21 | 13.5 | 1.92 | 62 | 67 | 211709540
AIREASE | 4SHP22LX124P-**A | EA(C;U)1P30A+TDR+TXV | A80UH1E040A12X | 24000 | 8.5 | 23400 | 20.5 | 13 | 1.96 | 61 | 69 | 211709541
AIREASE | 4SHP22LX124P-**A | EA(C;U)1P30A+TDR+TXV | A80UH1E060A12X | 24000 | 8.5 | 23400 | 20.5 | 13 | 1.96 | 61 | 69 | 211709542
AIREASE | 4SHP22LX124P-**A | EA(C;U)1P30A+TDR+TXV | A80UH2E070A12 | 24000 | 8.5 | 23600 | 20.5 | 12.5 | 1.96 | 61 | 69 | 211709544
AIREASE | 4SHP22LX124P-**A | EA(C;U)1P30A+TDR+TXV | A80UH2E045A12 | 23600 | 8.5 | 23000 | 21 | 13 | 1.94 | 60 | 69 | 211709543
AIREASE | 4SHP22LX124P-**A | EA(C;U)1P30A+TDR+TXV | A80UH1E045A12 | 24000 | 8.5 | 23400 | 20.5 | 13 | 1.96 | 61 | 69 | 211709545
AIREASE | 4SHP22LX124P-**A | EA(C;U)1P30A+TDR+TXV | A80UH1E070A12 | 23800 | 8.5 | 23200 | 20 | 13 | 1.94 | 60 | 69 | 211709546
AIREASE | 4SHP22LX124P-**A | EA(C;U)1P30A+TDR+TXV | A80US2V060A12X | 23800 | 8.5 | 23400 | 19.5 | 13 | 1.98 | 61 | 69 | 211709547
AIREASE | 4SHP22LX124P-**A | EA(C;U)1P30A+TDR+TXV | A80US2V070A12 | 23800 | 8.5 | 23600 | 19 | 13 | 1.96 | 60 | 68 | 211709548
AIREASE | 4SHP22LX124P-**A | EA(C;U)1P30A+TDR+TXV | A80US2V070A12L | 23800 | 8.5 | 23600 | 19 | 13 | 1.96 | 60 | 68 | 211709549
AIREASE | 4SHP22LX124P-**A | EA(C;U)1P30B+TDR+TXV | A80UH1E080B16X | 24000 | 8.2 | 23800 | 17 | 12 | 1.92 | 61 | 69 | 211709550
AIREASE | 4SHP22LX124P-**A | EA(C;U)1P30B+TDR+TXV | A80UH2E090B12 | 24000 | 8.5 | 23600 | 20.5 | 12.5 | 1.96 | 61 | 69 | 211709551
AIREASE | 4SHP22LX124P-**A | EA(C;U)1P30B+TDR+TXV | A80UH2E090B16 | 24000 | 8.5 | 23600 | 18 | 12.5 | 1.94 | 61 | 69 | 211709552
AIREASE | 4SHP22LX124P-**A | EA(C;U)1P30B+TDR+TXV | A96UH2E045B12 | 24000 | 8.5 | 23600 | 19.5 | 12.5 | 1.94 | 61 | 69 | 211709553
AIREASE | 4SHP22LX124P-**A | EA(C;U)1P30B+TDR+TXV | A96US2V045B12 | 23600 | 8.5 | 23600 | 20 | 12.5 | 1.96 | 61 | 69 | 211709554
AIREASE | 4SHP22LX124P-**A | EA(C;U)1P30B+TDR+TXV | A96UH2E070B12 | 24000 | 8.5 | 23600 | 20 | 12.5 | 1.96 | 61 | 69 | 211709555
AIREASE | 4SHP22LX124P-**A | EA(C;U)1P30B+TDR+TXV | A80UH1E070B12 | 24000 | 8.5 | 23200 | 20 | 13 | 1.96 | 60 | 69 | 211709557
AIREASE | 4SHP22LX124P-**A | EA(C;U)1P30B+TDR+TXV | A96US2V070B12 | 23800 | 8.5 | 23600 | 20 | 13 | 1.96 | 60 | 68 | 211709556
AIREASE | 4SHP22LX124P-**A | EA(C;U)1P30B+TDR+TXV | A80UH1E090B16 | 24000 | 8.5 | 23600 | 18 | 12.5 | 1.94 | 61 | 69 | 211709558
AIREASE | 4SHP22LX124P-**A | EA(C;U)1P30B+TDR+TXV | A93UH1E030B12 | 23200 | 8.5 | 22800 | 20 | 12.5 | 1.9 | 61 | 69 | 211709559
AIREASE | 4SHP22LX124P-**A | EA(C;U)1P30B+TDR+TXV | A93UH1E045B12 | 24000 | 8.5 | 23600 | 20 | 12.5 | 1.96 | 61 | 69 | 211709560
AIREASE | 4SHP22LX124P-**A | EA(C;U)1P30B+TDR+TXV | A96UH1E030B12 | 23400 | 8.5 | 23000 | 20 | 12.5 | 1.92 | 60 | 69 | 211709562
AIREASE | 4SHP22LX124P-**A | EA(C;U)1P30B+TDR+TXV | A93UH1E070B12 | 24000 | 8.5 | 23600 | 20.5 | 13 | 1.96 | 60 | 68 | 211709561
AIREASE | 4SHP22LX124P-**A | EA(C;U)1P30B+TDR+TXV | A96UH1E045B12 | 24000 | 8.5 | 23600 | 19.5 | 12.5 | 1.94 | 61 | 69 | 211709563
AIREASE | 4SHP22LX124P-**A | EA(C;U)1P30B+TDR+TXV | A96UH1E070B12 | 24000 | 8.5 | 23600 | 19.5 | 12.5 | 1.96 | 61 | 69 | 211709564
AIREASE | 4SHP22LX124P-**A | EA(C;U)1P30B+TDR+TXV | A80US2V080B16X | 23600 | 8.5 | 23600 | 19.5 | 12.5 | 1.96 | 61 | 69 | 211709565
AIREASE | 4SHP22LX124P-**A | EA(C;U)1P30B+TDR+TXV | A80US2V090B12 | 23800 | 8.5 | 23400 | 20 | 13 | 1.98 | 60 | 68 | 211709566
AIREASE | 4SHP22LX124P-**A | EA(C;U)1P30B+TDR+TXV | A80US2V090B16L | 23800 | 8.5 | 23400 | 19.5 | 13 | 1.98 | 60 | 68 | 211709568
AIREASE | 4SHP22LX124P-**A | EA(C;U)1P30B+TDR+TXV | A80US2V090B16 | 23800 | 8.5 | 23400 | 19.5 | 13 | 1.98 | 60 | 68 | 211709567
AIREASE | 4SHP22LX124P-**A | EA(C;U)1P30B+TDR+TXV | A97US2V040B12X | 23600 | 8.5 | 23600 | 20 | 12.5 | 1.96 | 60 | 68 | 211709569
AIREASE | 4SHP22LX124P-**A | EA(C;U)1P30B+TDR+TXV | A97US2V060B12X | 23600 | 8.5 | 23600 | 20 | 12.5 | 1.96 | 60 | 69 | 211709570
AIREASE | 4SHP22LX124P-**A | EA(C;U)1P30B+TDR+TXV | A97DSMV070B12 | 23800 | 8.5 | 23600 | 20 | 13 | 1.96 | 60 | 68 | 211709571
AIREASE | 4SHP22LX124P-**A | BCE5C24M*4X |  | 23600 | 8.5 | 23400 | 18.5 | 13 | 2.06 | 63 | 65 | 211709573
AIREASE | 4SHP22LX124P-**A | BCE5C30M*4X |  | 24000 | 8.5 | 22800 | 16 | 12.5 | 2.08 | 65 | 67 | 211709574
AIREASE | 4SHP22LX124P-**A | EA(C;U)1P30B+TDR+TXV | A97USMV070B12 | 23800 | 8.5 | 23600 | 20 | 13 | 1.96 | 60 | 68 | 211709572
AIREASE | 4SHP22LX124P-**A | BCE5V24M*4X |  | 23800 | 8.8 | 22200 | 20.5 | 13 | 2.12 | 67 | 69 | 211709575
AIREASE | 4SHP22LX124P-**A | BCE7E18M*4X |  | 23800 | 8.7 | 22600 | 21 | 13 | 2.06 | 62 | 67 | 211709577
AIREASE | 4SHP22LX124P-**A | BCE5V30M*4X |  | 23800 | 8.8 | 22400 | 20.5 | 13.5 | 2.12 | 65 | 67 | 211709576
AIREASE | 4SHP22LX124P-**A | BCE7E24M*4X |  | 24000 | 8.8 | 23200 | 21 | 13 | 2.08 | 63 | 67 | 211709578
AIREASE | 4SHP22LX124P-**A | BCE7E30M*4X |  | 24000 | 9 | 22400 | 22 | 14 | 2.34 | 64 | 72 | 211709579 | Cold Climate
AIREASE | 4SHP22LX124P-**A | ED1P24A+TDR+TXV | A80DF1E045A12 | 23600 | 8.8 | 23000 | 21 | 13 | 2.04 | 65 | 65 | 211709581
AIREASE | 4SHP22LX124P-**A | BCE7S24M*4X |  | 23800 | 8.8 | 23000 | 20.5 | 13 | 2.08 | 63 | 67 | 211709580
AIREASE | 4SHP22LX124P-**A | ED1P24A+TDR+TXV | A80DF1E070A12 | 23600 | 8.8 | 23000 | 19.5 | 13.5 | 2.06 | 65 | 65 | 211709582
AIREASE | 4SHP22LX124P-**A | ED1P24A+TDR+TXV | A80DS2V070A12 | 23400 | 8.8 | 23200 | 20.5 | 13.5 | 2.08 | 65 | 65 | 211709583
AIREASE | 4SHP22LX124P-**A | ED1P24B+TDR+TXV | A96DF2E045B12 | 23400 | 8.8 | 23200 | 19.5 | 13 | 2.04 | 64 | 65 | 211709584
AIREASE | 4SHP22LX124P-**A | ED1P24B+TDR+TXV | A96DS2V045B12 | 23400 | 8.8 | 23200 | 20.5 | 13 | 2.06 | 65 | 65 | 211709585
AIREASE | 4SHP22LX124P-**A | ED1P24B+TDR+TXV | A96DF2E070B16 | 23400 | 8.7 | 23200 | 19.5 | 13 | 2.02 | 64 | 65 | 211709586
AIREASE | 4SHP22LX124P-**A | ED1P24B+TDR+TXV | A96DS2V070B16 | 23200 | 8.8 | 23400 | 20 | 13 | 2.02 | 65 | 65 | 211709587
AIREASE | 4SHP22LX124P-**A | ED1P24B+TDR+TXV | A80DF1E070B12 | 23600 | 8.8 | 23200 | 20 | 13 | 2.04 | 65 | 65 | 211709588
AIREASE | 4SHP22LX124P-**A | ED1P24B+TDR+TXV | A80DF1E090B16 | 23600 | 8.7 | 23400 | 18.5 | 13 | 2.04 | 65 | 65 | 211709589
AIREASE | 4SHP22LX124P-**A | ED1P24B+TDR+TXV | A93DF1E045B12 | 23600 | 8.8 | 23200 | 21 | 13 | 2.06 | 64 | 65 | 211709590
AIREASE | 4SHP22LX124P-**A | ED1P24B+TDR+TXV | A93DF1E070B12 | 23600 | 8.8 | 23200 | 21 | 13 | 2.06 | 64 | 65 | 211709591
AIREASE | 4SHP22LX124P-**A | ED1P24B+TDR+TXV | A96DF1E045B12 | 23600 | 8.8 | 23200 | 20.5 | 13 | 2.04 | 65 | 65 | 211709592
AIREASE | 4SHP22LX124P-**A | ED1P24B+TDR+TXV | A96DF1E070B16 | 23600 | 8.8 | 23200 | 19.5 | 13 | 2.04 | 65 | 65 | 211709593
AIREASE | 4SHP22LX124P-**A | ED1P24B+TDR+TXV | A80DS2V090B16 | 23200 | 8.8 | 23400 | 20 | 13 | 2.04 | 65 | 65 | 211709594
AIREASE | 4SHP22LX124P-**A | ED1P24B+TDR+TXV | A97DSMV070B12 | 23400 | 8.8 | 23200 | 21 | 13.5 | 2.06 | 65 | 65 | 211709595
AIREASE | 4SHP22LX124P-**A | EAC4X24A+TDR | A80UH1E040A12X | 24000 | 8.5 | 23600 | 21.5 | 13.5 | 1.9 | 62 | 67 | 211709596
AIREASE | 4SHP22LX124P-**A | EAC4X24A+TDR | A80UH1E060A12X | 24000 | 8.5 | 23600 | 21.5 | 13.5 | 1.9 | 62 | 67 | 211709597
AIREASE | 4SHP22LX124P-**A | EAC4X24A+TDR | A80UH2E045A12 | 23600 | 8.5 | 23000 | 21.5 | 13.5 | 1.9 | 62 | 67 | 211709598
AIREASE | 4SHP22LX124P-**A | EAC4X24A+TDR | A80UH2E070A12 | 24000 | 8.5 | 23600 | 21.5 | 13.5 | 1.92 | 62 | 67 | 211709599
AIREASE | 4SHP22LX124P-**A | EAC4X24A+TDR | A80UH1E045A12 | 23400 | 8.5 | 22800 | 21 | 13.5 | 1.86 | 62 | 67 | 211709600
AIREASE | 4SHP22LX124P-**A | EAC4X24A+TDR | A80UH1E070A12 | 24000 | 8.5 | 23200 | 20.5 | 13.5 | 1.9 | 63 | 67 | 211709601
AIREASE | 4SHP22LX124P-**A | EAC4X24A+TDR | A80US2V060A12X | 23800 | 8.5 | 23600 | 20.5 | 13.5 | 1.92 | 62 | 67 | 211709602
AIREASE | 4SHP22LX124P-**A | EAC4X24A+TDR | A80US2V070A12 | 23800 | 8.5 | 23600 | 20.5 | 13.5 | 1.9 | 62 | 67 | 211709603
AIREASE | 4SHP22LX124P-**A | EAC4X24A+TDR | A80US2V070A12L | 23800 | 8.5 | 23600 | 20.5 | 13.5 | 1.9 | 62 | 67 | 211709604
AIREASE | 4SHP22LX124P-**A | EAC4X24B+TDR | A80UH1E080B16X | 24000 | 8.2 | 24000 | 17.5 | 12.5 | 1.88 | 63 | 67 | 211709605
AIREASE | 4SHP22LX124P-**A | EAC4X24B+TDR | A80UH2E090B12 | 24000 | 8.5 | 23600 | 21.5 | 13.5 | 1.92 | 62 | 67 | 211709606
AIREASE | 4SHP22LX124P-**A | EAC4X24B+TDR | A80UH2E090B16 | 24000 | 8.5 | 23800 | 18.5 | 13 | 1.9 | 62 | 67 | 211709607
AIREASE | 4SHP22LX124P-**A | EAC4X24B+TDR | A96UH2E045B12 | 24000 | 8.5 | 23800 | 20.5 | 13.5 | 1.9 | 62 | 66 | 211709608
AIREASE | 4SHP22LX124P-**A | EAC4X24B+TDR | A96US2V045B12 | 23800 | 8.5 | 23800 | 20.5 | 13.5 | 1.9 | 62 | 66 | 211709609
AIREASE | 4SHP22LX124P-**A | EAC4X24B+TDR | A96UH2E070B12 | 24000 | 8.5 | 23800 | 20.5 | 13.5 | 1.9 | 62 | 66 | 211709610
AIREASE | 4SHP22LX124P-**A | EAC4X24B+TDR | A96US2V070B12 | 23800 | 8.5 | 23600 | 21 | 13.5 | 1.92 | 62 | 67 | 211709611
AIREASE | 4SHP22LX124P-**A | EAC4X24B+TDR | A80UH1E070B12 | 24000 | 8.5 | 23200 | 20.5 | 14 | 1.9 | 63 | 67 | 211709612
AIREASE | 4SHP22LX124P-**A | EAC4X24B+TDR | A80UH1E090B16 | 24000 | 8.5 | 23800 | 18.5 | 13 | 1.9 | 62 | 67 | 211709613
AIREASE | 4SHP22LX124P-**A | EAC4X24B+TDR | A93UH1E030B12 | 24000 | 8.5 | 23800 | 21 | 13 | 1.9 | 62 | 67 | 211709614
AIREASE | 4SHP22LX124P-**A | EAC4X24B+TDR | A93UH1E045B12 | 24000 | 8.5 | 23800 | 21 | 13.5 | 1.9 | 62 | 66 | 211709615
AIREASE | 4SHP22LX124P-**A | EAC4X24B+TDR | A93UH1E070B12 | 24000 | 8.5 | 23600 | 21.5 | 13.5 | 1.9 | 62 | 67 | 211709616
AIREASE | 4SHP22LX124P-**A | EAC4X24B+TDR | A96UH1E030B12 | 24000 | 8.5 | 23800 | 21.5 | 13 | 1.9 | 62 | 66 | 211709617
AIREASE | 4SHP22LX124P-**A | EAC4X24B+TDR | A96UH1E045B12 | 24000 | 8.5 | 23800 | 20 | 13 | 1.9 | 62 | 67 | 211709618
AIREASE | 4SHP22LX124P-**A | EAC4X24B+TDR | A96UH1E070B12 | 24000 | 8.5 | 23800 | 20 | 13 | 1.9 | 62 | 67 | 211709619
AIREASE | 4SHP22LX124P-**A | EAC4X24B+TDR | A80US2V080B16X | 23600 | 8.5 | 23800 | 20 | 13 | 1.9 | 62 | 66 | 211709620
AIREASE | 4SHP22LX124P-**A | EAC4X24B+TDR | A80US2V090B12 | 23800 | 8.5 | 23600 | 21 | 13.5 | 1.92 | 62 | 67 | 211709621
AIREASE | 4SHP22LX124P-**A | EAC4X24B+TDR | A80US2V090B16 | 23800 | 8.5 | 23600 | 20.5 | 13.5 | 1.92 | 62 | 67 | 211709622
AIREASE | 4SHP22LX124P-**A | EAC4X24B+TDR | A80US2V090B16L | 23800 | 8.5 | 23600 | 20.5 | 13.5 | 1.92 | 62 | 67 | 211709623
AIREASE | 4SHP22LX124P-**A | EAC4X24B+TDR | A97US2V040B12X | 23800 | 8.5 | 23600 | 21 | 13.5 | 1.92 | 62 | 67 | 211709624
AIREASE | 4SHP22LX124P-**A | EAC4X24B+TDR | A97US2V060B12X | 23800 | 8.5 | 23600 | 20.5 | 13.5 | 1.9 | 62 | 67 | 211709625
AIREASE | 4SHP22LX124P-**A | EAC4X24B+TDR | A97USMV070B12 | 23800 | 8.5 | 23600 | 21 | 13.5 | 1.92 | 62 | 67 | 211709626
AIREASE | 4SHP22LX124P-**A | EAC4X30B+TDR | A80UH1E080B16X | 24000 | 8.2 | 23800 | 17 | 12 | 1.92 | 61 | 69 | 211709627
AIREASE | 4SHP22LX124P-**A | EAC4X30B+TDR | A80UH2E090B12 | 24000 | 8.5 | 23600 | 20.5 | 12.5 | 1.96 | 61 | 69 | 211709628
AIREASE | 4SHP22LX124P-**A | EAC4X30B+TDR | A80UH2E090B16 | 24000 | 8.5 | 23600 | 18 | 12.5 | 1.94 | 61 | 69 | 211709629
AIREASE | 4SHP22LX124P-**A | EAC4X30B+TDR | A96UH2E045B12 | 24000 | 8.5 | 23600 | 19.5 | 12.5 | 1.94 | 61 | 69 | 211709630
AIREASE | 4SHP22LX124P-**A | EAC4X30B+TDR | A96US2V045B12 | 23600 | 8.5 | 23600 | 20 | 12.5 | 1.96 | 61 | 69 | 211709631
AIREASE | 4SHP22LX124P-**A | EAC4X30B+TDR | A96UH2E070B12 | 24000 | 8.5 | 23600 | 20 | 12.5 | 1.96 | 61 | 69 | 211709632
AIREASE | 4SHP22LX124P-**A | EAC4X30B+TDR | A96US2V070B12 | 23800 | 8.5 | 23600 | 20 | 13 | 1.96 | 60 | 68 | 211709633
AIREASE | 4SHP22LX124P-**A | EAC4X30B+TDR | A80UH1E070B12 | 24000 | 8.5 | 23200 | 20 | 13 | 1.96 | 60 | 69 | 211709634
AIREASE | 4SHP22LX124P-**A | EAC4X30B+TDR | A80UH1E090B16 | 24000 | 8.5 | 23600 | 18 | 12.5 | 1.94 | 61 | 69 | 211709635
AIREASE | 4SHP22LX124P-**A | EAC4X30B+TDR | A93UH1E030B12 | 23200 | 8.5 | 22800 | 20 | 12.5 | 1.9 | 61 | 69 | 211709636
AIREASE | 4SHP22LX124P-**A | EAC4X30B+TDR | A93UH1E045B12 | 24000 | 8.5 | 23600 | 20 | 12.5 | 1.96 | 61 | 69 | 211709637
AIREASE | 4SHP22LX124P-**A | EAC4X30B+TDR | A93UH1E070B12 | 24000 | 8.5 | 23600 | 20.5 | 13 | 1.96 | 60 | 68 | 211709638
AIREASE | 4SHP22LX124P-**A | EAC4X30B+TDR | A96UH1E030B12 | 23400 | 8.5 | 23000 | 20 | 12.5 | 1.92 | 60 | 69 | 211709639
AIREASE | 4SHP22LX124P-**A | EAC4X30B+TDR | A96UH1E045B12 | 24000 | 8.5 | 23600 | 19.5 | 12.5 | 1.94 | 61 | 69 | 211709640
AIREASE | 4SHP22LX124P-**A | EAC4X30B+TDR | A96UH1E070B12 | 24000 | 8.5 | 23600 | 19.5 | 12.5 | 1.96 | 61 | 69 | 211709641
AIREASE | 4SHP22LX124P-**A | EAC4X30B+TDR | A80US2V080B16X | 23600 | 8.5 | 23600 | 19.5 | 12.5 | 1.96 | 61 | 69 | 211709642
AIREASE | 4SHP22LX124P-**A | EAC4X30B+TDR | A80US2V090B12 | 23800 | 8.5 | 23400 | 20 | 13 | 1.98 | 60 | 68 | 211709643
AIREASE | 4SHP22LX124P-**A | EAC4X30B+TDR | A80US2V090B16 | 23800 | 8.5 | 23400 | 19.5 | 13 | 1.98 | 60 | 68 | 211709644
AIREASE | 4SHP22LX124P-**A | EAC4X30B+TDR | A80US2V090B16L | 23800 | 8.5 | 23400 | 19.5 | 13 | 1.98 | 60 | 68 | 211709645
AIREASE | 4SHP22LX124P-**A | EAC4X30B+TDR | A97US2V040B12X | 23600 | 8.5 | 23600 | 20 | 12.5 | 1.96 | 60 | 68 | 211709646
AIREASE | 4SHP22LX124P-**A | EAC4X30B+TDR | A97US2V060B12X | 23600 | 8.5 | 23600 | 20 | 12.5 | 1.96 | 60 | 69 | 211709647
AIREASE | 4SHP22LX124P-**A | EAC4X30B+TDR | A97DSMV070B12 | 23800 | 8.5 | 23600 | 20 | 13 | 1.96 | 60 | 68 | 211709648
AIREASE | 4SHP22LX124P-**A | EAC4X30B+TDR | A97USMV070B12 | 23800 | 8.5 | 23600 | 20 | 13 | 1.96 | 60 | 68 | 211709649
AIREASE | 4SHP22LX124P-**A | EAC4X30A+TDR | A80UH1E040A12X | 24000 | 8.5 | 23400 | 20.5 | 13 | 1.96 | 61 | 69 | 211709650
AIREASE | 4SHP22LX124P-**A | EAC4X30A+TDR | A80UH1E060A12X | 24000 | 8.5 | 23400 | 20.5 | 13 | 1.96 | 61 | 69 | 211709651
AIREASE | 4SHP22LX124P-**A | EAC4X30A+TDR | A80UH2E045A12 | 23600 | 8.5 | 23000 | 21 | 13 | 1.94 | 60 | 69 | 211709652
AIREASE | 4SHP22LX124P-**A | EAC4X30A+TDR | A80UH2E070A12 | 24000 | 8.5 | 23600 | 20.5 | 12.5 | 1.96 | 61 | 69 | 211709653
AIREASE | 4SHP22LX124P-**A | EAC4X30A+TDR | A80UH1E045A12 | 24000 | 8.5 | 23400 | 20.5 | 13 | 1.96 | 61 | 69 | 211709654
AIREASE | 4SHP22LX124P-**A | EAC4X30A+TDR | A80UH1E070A12 | 23800 | 8.5 | 23200 | 20 | 13 | 1.94 | 60 | 69 | 211709655
AIREASE | 4SHP22LX124P-**A | EAC4X30A+TDR | A80US2V060A12X | 23800 | 8.5 | 23400 | 19.5 | 13 | 1.98 | 61 | 69 | 211709656
AIREASE | 4SHP22LX124P-**A | EAC4X30A+TDR | A80US2V070A12 | 23800 | 8.5 | 23600 | 19 | 13 | 1.96 | 60 | 68 | 211709657
AIREASE | 4SHP22LX124P-**A | EAC4X30A+TDR | A80US2V070A12L | 23800 | 8.5 | 23600 | 19 | 13 | 1.96 | 60 | 68 | 211709658
ALLIED | 4HP17L18P-**A | BCE5C24M*1P+TXV | 4HP17L18P-**A | 18000 | 8.1 | 17800 | 15.4 | 13 | 2.12 | 63 | 48 | 211717874
ROYALTON | 4HP17L18P-**A | BCE5C24M*1P+TXV | 4HP17L18P-**A | 18000 | 8.1 | 17800 | 15.4 | 13 | 2.12 | 63 | 48 | 211717873
AC PRO | 4HP17L18P-**A | BCE5C24M*1P+TXV | 4HP17L18P-**A | 18000 | 8.1 | 17800 | 15.4 | 13 | 2.12 | 63 | 48 | 211717872
CONCORD | 4HP17L18P-**A | BCE5C24M*1P+TXV | 4HP17L18P-**A | 18000 | 8.1 | 17800 | 15.4 | 13 | 2.12 | 63 | 48 | 211717871
DUCANE | 4HP17L18P-**A | BCE5C24M*1P+TXV | 4HP17L18P-**A | 18000 | 8.1 | 17800 | 15.4 | 13 | 2.12 | 63 | 48 | 211717870
GE | NS22H60MA4-**A | NCUC60CT4+TDR | NF96U110S5C | 54500 | 8.5 | 55500 | 16.5 | 11 | 1.92 | 68 | 55 | 211709078
GE | NS22H36MA4-**A | NCUC30BT4+TDR | NF96U070S3B | 34200 | 8.5 | 34000 | 19 | 11.7 | 2.08 | 64 | 49 | 211708912
GE | NS22H36MA4-**A | NCHC42CT4+TDR | NF96U090S4C | 36000 | 8.7 | 33600 | 18.5 | 12 | 2.16 | 67 | 53 | 211708891
GE | NS22H36MA4-**A | NCUU48BP4+TDR+TXV | NF96U045S3B | 34400 | 8.7 | 33200 | 19.5 | 12 | 2.16 | 66 | 52 | 211708856
GE | NS22H36MA4-**A | NAM36V1TA4 |  | 35400 | 9 | 33400 | 19.5 | 12 | 2.26 | 66 | 53 | 211708858
GE | NS22H60MA4-**A | NCUC60CT4+TDR | NF95X100S5C | 54000 | 8.2 | 55500 | 16.5 | 11 | 1.9 | 68 | 55 | 211709075
GE | NS22H60MA4-**A | NAM60V1TA4 |  | 53500 | 8.5 | 55000 | 16.9 | 11 | 1.98 | 68 | 55 | 211709072
GE | NS22H60MA4-**A | NCUU60CP4+TDR+TXV | NF96U110S5C | 54500 | 8.5 | 55500 | 16.5 | 11 | 1.92 | 68 | 55 | 211709070
GE | NS22H60MA4-**A | NAM60P1TA4 |  | 53500 | 8.1 | 54500 | 16.9 | 11 | 2 | 68 | 54 | 211709071
GE | NS22H48MA4-**A | NCUC60CT4+TDR | NF96U110S5C | 47500 | 8.5 | 45500 | 18 | 12 | 1.94 | 63 | 48 | 211708966
GE | NS22H48MA4-**A | NCUC60CT4+TDR | NF95X100S5C | 47000 | 8.5 | 45500 | 18 | 11.7 | 1.94 | 63 | 48 | 211708962
GE | NS22H48MA4-**A | NCUU60CP4+TDR+TXV | NF96U110S5C | 47500 | 8.5 | 45500 | 18 | 12 | 1.94 | 63 | 48 | 211708949
GE | NS22H36MA4-**A | NCUC48BT4+TDR | NF96U045S3B | 34400 | 8.7 | 33200 | 19.5 | 12 | 2.16 | 66 | 52 | 211708942
GE | NS22H36MA4-**A | NCUC48BT4+TDR | NF96U070S3B | 34600 | 8.8 | 33400 | 19.5 | 12 | 2.2 | 66 | 53 | 211708943
GE | NS22H36MA4-**A | NCUC48BT4+TDR | NF95X040S3B | 34400 | 8.7 | 33200 | 19.5 | 12 | 2.18 | 66 | 52 | 211708933
GE | NS22H36MA4-**A | NCUC48BT4+TDR | NF95X060S3B | 35000 | 8.8 | 33600 | 20 | 12 | 2.22 | 67 | 53 | 211708934
GE | NS22H36MA4-**A | NCUC36BT4+TDR | NF96U070S3B | 34600 | 8.5 | 34200 | 20 | 12 | 2.08 | 63 | 48 | 211708931
GE | NS22H36MA4-**A | NCUC36BT4+TDR | NF95X060S3B | 35000 | 8.5 | 34400 | 20 | 12 | 2.1 | 63 | 49 | 211708923
GE | NS22H36MA4-**A | NCUC36BT4+TDR | NF95X040S3B | 34400 | 8.5 | 34000 | 20 | 12 | 2.06 | 63 | 48 | 211708922
GE | NS22H36MA4-**A | NCUC30BT4+TDR | NF95X040S3B | 34200 | 8.5 | 33800 | 19.5 | 12 | 2.1 | 63 | 49 | 211708903
GE | NS22H36MA4-**A | NCUC30BT4+TDR | NF95X060S3B | 34600 | 8.5 | 34200 | 20 | 11.7 | 2.12 | 64 | 49 | 211708904
GE | NS22H36MA4-**A | NCHC42CT4+TDR | NF95X100S5C | 36000 | 8.5 | 33800 | 17 | 11.7 | 2.16 | 67 | 54 | 211708887
GE | NS22H36MA4-**A | NCHC42CT4+TDR | NF96U110S5C | 36000 | 8.5 | 33800 | 17 | 12 | 2.2 | 67 | 54 | 211708892
GE | NS22H36MA4-**A | NCHC42CT4+TDR | NF95X080S4C | 35600 | 8.7 | 33600 | 18 | 11.7 | 2.16 | 67 | 53 | 211708886
GE | NS22H36MA4-**A | NCHC36CT4+TDR | NF96U110S5C | 35200 | 8.2 | 34800 | 17.5 | 11.7 | 2.06 | 66 | 52 | 211708884
GE | NS22H36MA4-**A | NCHC36CT4+TDR | NF96U090S4C | 34800 | 8.2 | 34600 | 19 | 11.7 | 2.08 | 66 | 52 | 211708883
GE | NS22H36MA4-**A | NCHC36CT4+TDR | NF95X080S4C | 34600 | 8.2 | 34600 | 18.5 | 11.7 | 2.06 | 66 | 52 | 211708878
GE | NS22H36MA4-**A | NCHC36CT4+TDR | NF95X100S5C | 35000 | 8.2 | 34800 | 17.5 | 11.7 | 2.06 | 66 | 52 | 211708879
GE | NS22H36MA4-**A | NCHC30BT4+TDR | NF96U070S3B | 34200 | 8.5 | 34000 | 19.5 | 11.7 | 2.12 | 66 | 52 | 211708875
GE | NS22H36MA4-**A | NCHC30BT4+TDR | NF95X060S3B | 34600 | 8.5 | 34400 | 19.5 | 11.7 | 2.12 | 66 | 52 | 211708868
GE | NS22H36MA4-**A | NCHC30BT4+TDR | NF95X040S3B | 34200 | 8.5 | 33800 | 19 | 11.7 | 2.1 | 66 | 52 | 211708867
GE | NS22H36MA4-**A | NAM42V1TA4 |  | 35600 | 8.8 | 33600 | 17.5 | 12 | 2.26 | 66 | 52 | 211708859
GE | NS22H36MA4-**A | NCUU48BP4+TDR+TXV | NF96U070S3B | 34600 | 8.8 | 33400 | 19.5 | 12 | 2.2 | 66 | 53 | 211708857
GE | NS22H36MA4-**A | NCUU48BP4+TDR+TXV | NF95X040S3B | 34400 | 8.7 | 33200 | 19.5 | 12 | 2.18 | 66 | 52 | 211708848
GE | NS22H36MA4-**A | NCUU48BP4+TDR+TXV | NF95X060S3B | 35000 | 8.8 | 33600 | 20 | 12 | 2.22 | 67 | 53 | 211708849
GE | NS22H36MA4-**A | NCUU30BP4+TDR+TXV | NF96U070S3B | 34200 | 8.5 | 34000 | 19 | 11.7 | 2.08 | 64 | 49 | 211708826
GE | NS22H36MA4-**A | NCUU30BP4+TDR+TXV | NF95X060S3B | 34600 | 8.5 | 34200 | 20 | 11.7 | 2.12 | 64 | 49 | 211708819
GE | NS22H36MA4-**A | NCUU30BP4+TDR+TXV | NF95X040S3B | 34200 | 8.5 | 33800 | 19.5 | 12 | 2.1 | 63 | 49 | 211708818
GE | NS22H36MA4-**A | NCUU36BP4+TDR+TXV | NF96U070S3B | 34600 | 8.5 | 34200 | 20 | 12 | 2.08 | 63 | 48 | 211708845
GE | NS22H36MA4-**A | NCUU36BP4+TDR+TXV | NF95X040S3B | 34400 | 8.5 | 34000 | 20 | 12 | 2.06 | 63 | 48 | 211708837
GE | NS22H36MA4-**A | NCUU36BP4+TDR+TXV | NF95X060S3B | 35000 | 8.5 | 34400 | 20 | 12 | 2.1 | 63 | 49 | 211708838
LENNOX | EL17XP1-048-230A** | C35-60C+TDR+TXV | SL280UH100NV60C* | 48000 | 8.3 | 47000 | 15.6 | 13 | 2.38 | 67 | 54 | 210295493
LENNOX | EL17XP1-048-230A** | C35-60C+TDR+TXV | SL280UH090XV60C* | 48000 | 8.3 | 47000 | 15.4 | 12.5 | 2.36 | 68 | 54 | 210295492
LENNOX | EL17XP1-048-230A** | C35-60C+TDR+TXV | SL280UH080NV60C* | 48000 | 8.3 | 46500 | 15.8 | 13 | 2.4 | 68 | 55 | 210295490
LENNOX | EL17XP1-048-230A** | C35-60C+TDR+TXV | SL280UH090V60C* | 48000 | 8.3 | 47000 | 15.4 | 12.5 | 2.36 | 68 | 54 | 210295491
LENNOX | EL17XP1-048-230A** | C35-60C+TDR+TXV | ML180UH110V60C* | 48000 | 8.3 | 47000 | 15.6 | 13 | 2.36 | 67 | 54 | 210295481
LENNOX | EL17XP1-048-230A** | C35-60C+TDR+TXV | ML180UH110E60C* | 48000 | 8.3 | 47000 | 15.4 | 12.5 | 2.34 | 67 | 54 | 210295480
LENNOX | EL17XP1-048-230A** | C35-60C+TDR+TXV | ML180UH090E60C* | 48000 | 8.1 | 46000 | 15.6 | 13 | 2.38 | 68 | 55 | 210295479
LENNOX | EL17XP1-048-230A** | C35-60C+TDR+TXV | EL280UH110XE60C* | 48000 | 8.3 | 46500 | 15.6 | 13 | 2.38 | 68 | 55 | 210295471
LENNOX | EL17XP1-048-230A** | C35-60C+TDR+TXV | EL280UH110E60C* | 48000 | 8.3 | 46500 | 15.6 | 13 | 2.38 | 68 | 55 | 210295470
LENNOX | EL17XP1-048-230A** | C35-49C+TDR+TXV | EL280UH110XE60C* | 48000 | 8.1 | 45000 | 15.4 | 12.5 | 2.26 | 69 | 56 | 210295402
LENNOX | EL17XP1-048-230A** | C35-49C+TDR+TXV | EL280UH110E60C* | 48000 | 8.1 | 45000 | 15.4 | 12.5 | 2.26 | 69 | 56 | 210295401
LENNOX | EL17XP1-048-230A** | C35-49C+TDR+TXV | EL280UH110E48C* | 48000 | 8.1 | 45000 | 15.4 | 12.5 | 2.26 | 69 | 56 | 210295400
LENNOX | EL17XP1-048-230A** | C35-48C+TDR+TXV | SL280UH100NV60C* | 47500 | 8.1 | 45000 | 15.4 | 12.5 | 2.2 | 68 | 55 | 210295387
LENNOX | EL17XP1-048-230A** | C35-48C+TDR+TXV | ML180UH110V60C* | 47500 | 8.1 | 45000 | 15.4 | 12.5 | 2.22 | 68 | 55 | 210295375
LENNOX | EL17XP1-048-230A** | C35-48C+TDR+TXV | SL280UH080NV60C* | 47500 | 8.1 | 45000 | 15.4 | 12.5 | 2.24 | 68 | 55 | 210295384
LENNOX | EL17XP1-048-230A** | C35-48C+TDR+TXV | EL280UH110XE60C* | 46500 | 8.1 | 44500 | 15.6 | 12.5 | 2.2 | 67 | 54 | 210295365
LENNOX | EL17XP1-048-230A** | C35-48C+TDR+TXV | ML180UH090E60C* | 46500 | 8.1 | 44500 | 15.4 | 12.5 | 2.24 | 68 | 55 | 210295373
LENNOX | EL17XP1-048-230A** | C35-48C+TDR+TXV | EL280UH110E48C* | 47000 | 8.1 | 45000 | 15.2 | 12.5 | 2.2 | 68 | 55 | 210295363
LENNOX | EL17XP1-036-230A** | CHX35-51/61C-**-*+TDR | SL280UH090V60C* | 36000 | 8.1 | 33800 | 16 | 13 | 2.18 | 66 | 53 | 210293579
LENNOX | EL17XP1-036-230A** | CHX35-51/61C-**-*+TDR | ML296UH090XV48C* | 36000 | 8.1 | 33600 | 16.2 | 13 | 2.18 | 66 | 52 | 210293576
LENNOX | EL17XP1-036-230A** | CHX35-51/61C-**-*+TDR | ML180UH110E60C* | 36000 | 8.1 | 33400 | 16.4 | 13 | 2.18 | 66 | 52 | 210293566
LENNOX | EL17XP1-036-230A** | CHX35-51/61C-**-*+TDR | ML180UH110V60C* | 36000 | 8.1 | 33400 | 16.6 | 13.5 | 2.22 | 66 | 53 | 210293567
LENNOX | EL17XP1-036-230A** | CHX35-51/61C-**-*+TDR | EL296UH110XV60C* | 36000 | 8.1 | 33600 | 16.2 | 13 | 2.18 | 66 | 52 | 210293564
LENNOX | EL17XP1-036-230A** | CHX35-51/61C-**-*+TDR | EL296UH090XV60C* | 36000 | 8.1 | 33800 | 16 | 13 | 2.16 | 66 | 53 | 210293561
LENNOX | EL17XP1-036-230A** | CHX35-51/61C-**-*+TDR | EL280UH110XE60C* | 36000 | 8.1 | 33200 | 16.6 | 13.5 | 2.24 | 66 | 53 | 210293557
LENNOX | EL17XP1-036-230A** | CHX35-51/61C-**-*+TDR | EL280UH110E60C* | 36000 | 8.1 | 33200 | 16.6 | 13.5 | 2.24 | 66 | 53 | 210293556
LENNOX | EL17XP1-036-230A** | CHX35-48B-**-*+TDR | SL280UH090V36B* | 36000 | 8.1 | 33400 | 16.2 | 13 | 2.24 | 66 | 52 | 210293545
LENNOX | EL17XP1-036-230A** | CHX35-48B-**-*+TDR | ML180UH070V48B* | 36000 | 8.1 | 33600 | 16.2 | 13 | 2.26 | 66 | 52 | 210293533
LENNOX | EL17XP1-030-230A** | C35-30B+TDR+TXV | ML180UH070V48B* | 29400 | 8.1 | 28000 | 15.8 | 13 | 2.24 | 66 | 52 | 210291580
LENNOX | EL17XP1-030-230A** | C35-30B+TDR+TXV | EL280UH090E36B* | 29200 | 8.1 | 27800 | 15.8 | 13 | 2.24 | 65 | 52 | 210291568
LENNOX | EL17XP1-030-230A** | C35-30A+TDR+TXV | ML180UH045V36A* | 29400 | 8.1 | 28000 | 15.6 | 13 | 2.22 | 66 | 52 | 210291550
LENNOX | EL17XP1-030-230A** | C35-30A+TDR+TXV | ML180UH030V36A* | 29400 | 8.1 | 28000 | 15.6 | 13 | 2.22 | 66 | 52 | 210291548
LENNOX | EL17XP1-030-230A** | C35-30A+TDR+TXV | EL280UH045E36A* | 29200 | 8.1 | 27800 | 15.8 | 13 | 2.24 | 65 | 52 | 210291544
LENNOX | EL17XP1-024-230A** | CX35-30B+TDR | SL280UH090V48B* | 22800 | 8.5 | 21400 | 16 | 13 | 2 | 64 | 49 | 210291520
LENNOX | EL17XP1-024-230A** | CX35-30B+TDR | ML180UH090V48B* | 23200 | 8.5 | 21800 | 16 | 13 | 2.04 | 63 | 49 | 210291504
LENNOX | EL17XP1-024-230A** | CX35-30B+TDR | SL280UH090V36B* | 23200 | 8.5 | 21400 | 16.6 | 13.5 | 2.08 | 64 | 49 | 210291518
LENNOX | EL17XP1-036-230A** | CHX35-51/61C-**-*+TDR | SL280UH090XV60C* | 36000 | 8.1 | 33800 | 16 | 13 | 2.18 | 66 | 53 | 210293580
LENNOX | EL17XP1-036-230A** | CHX35-51/61C-**-*+TDR | SL297UH080NV60C* | 36000 | 8.1 | 33800 | 16 | 13 | 2.18 | 66 | 53 | 210293585
LENNOX | EL17XP1-036-230A** | CHX35-51/61C-**-*+TDR | SLP99UH090XV60C* | 36000 | 8.1 | 33800 | 16 | 13 | 2.16 | 66 | 53 | 210293588
LENNOX | EL17XP1-036-230A** | CHX35-51/61C-**-*+TDR | SLP99UH110XV60C* | 36000 | 8.1 | 33600 | 16.2 | 13 | 2.18 | 66 | 52 | 210293589
LENNOX | EL17XP1-036-230A** | CR33-50/60+TDR+TXV | ML180DF110E60C* | 36000 | 8.1 | 32200 | 16.6 | 13.5 | 2.26 | 68 | 56 | 210293613
LENNOX | EL17XP1-036-230A** | CR33-50/60+TDR+TXV | SL280DF110V60C* | 36000 | 8.1 | 32200 | 16.4 | 13.5 | 2.24 | 68 | 56 | 210293620
LENNOX | EL17XP1-036-230A** | CR33-50/60+TDR+TXV | SL280DF090V60C* | 36000 | 8.1 | 32400 | 16.4 | 13 | 2.22 | 68 | 55 | 210293619
LENNOX | EL17XP1-036-230A** | CR33-50/60+TDR+TXV | SL280DF080NV60C* | 36000 | 8.1 | 32400 | 16.2 | 13 | 2.22 | 69 | 56 | 210293618
LENNOX | EL17XP1-030-230A** | CX35-36B+TDR | ML180UH070E36B* | 29600 | 8.1 | 27800 | 16 | 13 | 2.26 | 65 | 52 | 210291919
LENNOX | EL17XP1-030-230A** | C35-36B+TDR+TXV | ML180UH070E36B* | 29600 | 8.1 | 27800 | 16 | 13 | 2.26 | 65 | 52 | 210291637
LENNOX | EL17XP1-030-230A** | CX35-36B+TDR | EL280UH090E48B* | 29400 | 8.1 | 27600 | 16.2 | 13 | 2.3 | 65 | 51 | 210291911
LENNOX | EL17XP1-030-230A** | C35-36B+TDR+TXV | EL280UH090E48B* | 29400 | 8.1 | 27600 | 16.2 | 13 | 2.3 | 65 | 51 | 210291630
LENNOX | EL17XP1-030-230A** | C35-36B+TDR+TXV | EL280UH090E36B* | 29800 | 8.1 | 27800 | 16.2 | 13 | 2.3 | 65 | 52 | 210291629
LENNOX | EL17XP1-030-230A** | C35-36B+TDR+TXV | EL280UH090XE48B* | 29400 | 8.1 | 27600 | 16.2 | 13 | 2.3 | 65 | 51 | 210291631
LENNOX | EL17XP1-030-230A** | C35-36A+TDR+TXV | SL280UH070XV36A* | 30000 | 8.1 | 28200 | 15.8 | 13 | 2.26 | 65 | 51 | 210291620
LENNOX | EL17XP1-030-230A** | CX35-36B+TDR | EL280UH090XE48B* | 29400 | 8.1 | 27600 | 16.2 | 13 | 2.3 | 65 | 51 | 210291913
LENNOX | EL17XP1-030-230A** | CX35-36A+TDR | ML180UH045V36A* | 30000 | 8.1 | 28200 | 16 | 13 | 2.28 | 65 | 51 | 210291896
LENNOX | EL17XP1-030-230A** | CX35-36A+TDR | SL280UH070XV36A* | 30000 | 8.1 | 28200 | 15.8 | 13 | 2.26 | 65 | 51 | 210291902
LENNOX | EL17XP1-030-230A** | CX35-36B+TDR | EL280UH090E36B* | 29800 | 8.1 | 27800 | 16.2 | 13 | 2.3 | 65 | 52 | 210291910
LENNOX | EL17XP1-030-230A** | C35-36A+TDR+TXV | SL280UH070V36A* | 30000 | 8.1 | 28200 | 15.8 | 13 | 2.26 | 65 | 51 | 210291619
LENNOX | EL17XP1-030-230A** | CX35-36A+TDR | SL280UH070V36A* | 30000 | 8.1 | 28200 | 15.8 | 13 | 2.26 | 65 | 51 | 210291901
LENNOX | EL17XP1-030-230A** | CX35-36B+TDR | EL180UH080NE48B* | 30000 | 8.1 | 28400 | 15.6 | 12.5 | 2.24 | 65 | 52 | 210291903
LENNOX | EL17XP1-030-230A** | CX35-36A+TDR | ML180UH070V36A* | 29800 | 8.1 | 28000 | 16 | 13 | 2.28 | 66 | 52 | 210291898
LENNOX | EL17XP1-030-230A** | CX35-36A+TDR | ML180UH070XE36A* | 29400 | 8.1 | 27600 | 16 | 13 | 2.28 | 66 | 52 | 210291899
LENNOX | EL17XP1-030-230A** | C35-36A+TDR+TXV | ML180UH030V36A* | 30000 | 8.1 | 28200 | 16 | 13 | 2.28 | 65 | 51 | 210291610
LENNOX | EL17XP1-030-230A** | CX35-36A+TDR | ML180UH070E36A* | 29400 | 8.1 | 27600 | 16 | 13 | 2.28 | 66 | 52 | 210291897
LENNOX | EL17XP1-030-230A** | CX35-36A+TDR | ML180UH030V36A* | 30000 | 8.1 | 28200 | 16 | 13 | 2.28 | 65 | 51 | 210291894
LENNOX | EL17XP1-030-230A** | CX35-36A+TDR | EL280UH070XE36A* | 29600 | 8.1 | 27800 | 16 | 13 | 2.28 | 65 | 52 | 210291893
LENNOX | EL17XP1-030-230A** | C35-36A+TDR+TXV | ML180UH070XE36A* | 29400 | 8.1 | 27600 | 16 | 13 | 2.28 | 66 | 52 | 210291617
LENNOX | EL17XP1-030-230A** | CX35-36A+TDR | ML180UH045E36A* | 29400 | 8.1 | 27600 | 16 | 13 | 2.28 | 66 | 52 | 210291895
LENNOX | EL17XP1-030-230A** | C35-36A+TDR+TXV | ML180UH070V36A* | 29800 | 8.1 | 28000 | 16 | 13 | 2.28 | 66 | 52 | 210291615
LENNOX | EL17XP1-030-230A** | C35-36A+TDR+TXV | EL280UH070XE36A* | 29600 | 8.1 | 27800 | 16 | 13 | 2.28 | 65 | 52 | 210291609
LENNOX | EL17XP1-030-230A** | CX35-36A+TDR | EL280UH070E36A* | 29600 | 8.1 | 27800 | 16 | 13 | 2.28 | 65 | 52 | 210291891
LENNOX | EL17XP1-030-230A** | C35-36A+TDR+TXV | ML180UH070E36A* | 29400 | 8.1 | 27600 | 16 | 13 | 2.28 | 66 | 52 | 210291613
LENNOX | EL17XP1-030-230A** | C35-36A+TDR+TXV | ML180UH045E36A* | 29400 | 8.1 | 27600 | 16 | 13 | 2.28 | 66 | 52 | 210291611
LENNOX | EL17XP1-030-230A** | C35-36A+TDR+TXV | ML180UH045V36A* | 30000 | 8.1 | 28200 | 16 | 13 | 2.28 | 65 | 51 | 210291612
LENNOX | EL17XP1-030-230A** | C35-36A+TDR+TXV | EL280UH045E36A* | 29600 | 8.1 | 27800 | 16 | 13 | 2.28 | 65 | 52 | 210291607
LENNOX | EL17XP1-030-230A** | C35-36A+TDR+TXV | EL280UH070E36A* | 29600 | 8.1 | 27800 | 16 | 13 | 2.28 | 65 | 52 | 210291608
LENNOX | EL17XP1-030-230A** | CX35-36A+TDR | EL280UH045E36A* | 29600 | 8.1 | 27800 | 16 | 13 | 2.28 | 65 | 52 | 210291890
LENNOX | EL17XP1-030-230A** | C35-30B+TDR+TXV | ML180UH070V36B* | 29200 | 8.1 | 28000 | 15.8 | 13 | 2.24 | 66 | 52 | 210291579
LENNOX | EL17XP1-030-230A** | C35-30B+TDR+TXV | SL280UH090V36B* | 29400 | 8.1 | 27800 | 16 | 13 | 2.22 | 65 | 52 | 210291598
LENNOX | EL17XP1-030-230A** | C35-30B+TDR+TXV | SL280UH090V48B* | 29200 | 8.1 | 28000 | 15.6 | 13 | 2.2 | 66 | 52 | 210291599
LENNOX | EL17XP1-018-230A** | CHX35-24B-**-*+TDR | ML180UH070E36B* | 18000 | 8.5 | 17800 | 16.4 | 13.5 | 2.1 | 62 | 47 | 210288927
LENNOX | EL17XP1-018-230A** | CHX35-24B-**-*+TDR | ML180UH070V36B* | 18000 | 8.5 | 17600 | 16.4 | 13.5 | 2.12 | 61 | 46 | 210288928
LENNOX | EL17XP1-024-230A** | CHX35-30A-**-*+TDR | EL280UH045E36A* | 23600 | 8.5 | 21400 | 16.6 | 13.5 | 2.14 | 64 | 49 | 210291336
LENNOX | EL17XP1-018-230A** | CHX35-24B-**-*+TDR | ML180UH090V48B* | 18000 | 8.5 | 18000 | 16 | 13.5 | 2.06 | 63 | 49 | 210288931
LENNOX | EL17XP1-018-230A** | CHX35-24B-**-*+TDR | EL196UH070XE36B* | 18000 | 8.5 | 17800 | 16 | 13.5 | 2.06 | 62 | 47 | 210288919
LENNOX | EL17XP1-018-230A** | CHX35-24B-**-*+TDR | EL296UH045XV36B* | 18000 | 8.5 | 18000 | 16.4 | 13.5 | 2.06 | 62 | 47 | 210288924
LENNOX | EL17XP1-018-230A** | CHX35-24B-**-*+TDR | ML180UH070V48B* | 18000 | 8.5 | 18000 | 16.4 | 14 | 2.1 | 63 | 49 | 210288929
LENNOX | EL17XP1-018-230A** | CHX35-24B-**-*+TDR | EL196UH030XE36B* | 18000 | 8.5 | 18000 | 15.6 | 13 | 2.06 | 62 | 47 | 210288917
LENNOX | EL17XP1-018-230A** | CHX35-24B-**-*+TDR | EL296UH070XV36B* | 18000 | 8.5 | 18000 | 16.4 | 13.5 | 2.12 | 62 | 47 | 210288926
LENNOX | EL17XP1-018-230A** | CHX35-24B-**-*+TDR | EL296UH045XE36B* | 18000 | 8.5 | 17800 | 16.4 | 13.5 | 2.08 | 62 | 47 | 210288923
LENNOX | EL17XP1-024-230A** | CHX35-30A-**-*+TDR | EL180UH040NE36A* | 23800 | 8.5 | 22000 | 16 | 13 | 2.1 | 63 | 48 | 210291333
LENNOX | EL17XP1-024-230A** | CHX35-24A-**-*+TDR | SL280UH070V36A* | 23400 | 8.5 | 21600 | 16.2 | 13.5 | 2.08 | 64 | 50 | 210291329
LENNOX | EL17XP1-018-230A** | CHX35-24B-**-*+TDR | EL196UH045XE36B* | 18000 | 8.5 | 17800 | 16 | 13.5 | 2.06 | 62 | 47 | 210288918
LENNOX | EL17XP1-018-230A** | CHX35-24B-**-*+TDR | EL280UH090E36B* | 18000 | 8.5 | 18000 | 16.4 | 13.5 | 2.1 | 61 | 46 | 210288920
LENNOX | EL17XP1-024-230A** | CHX35-30A-**-*+TDR | EL180UH060NE36A* | 23800 | 8.5 | 22000 | 16 | 13 | 2.1 | 63 | 48 | 210291335
LENNOX | EL17XP1-024-230A** | CHX35-24A-**-*+TDR | SL280UH070XV36A* | 23400 | 8.5 | 21600 | 16.2 | 13.5 | 2.08 | 64 | 50 | 210291331
LENNOX | EL17XP1-018-230A** | CHX35-24B-**-*+TDR | EL195UH060NE36B* | 18000 | 8.5 | 17800 | 16.4 | 13.5 | 2.06 | 62 | 47 | 210288916
LENNOX | EL17XP1-018-230A** | CHX35-24A-**-*+TDR | ML180UH045E36A* | 18000 | 8.5 | 17600 | 16.4 | 13.5 | 2.06 | 61 | 46 | 210288906
LENNOX | EL17XP1-018-230A** | CHX35-24B-**-*+TDR | EL195UH040NE36B* | 18000 | 8.5 | 17800 | 16 | 13.5 | 2.08 | 62 | 47 | 210288915
LENNOX | EL17XP1-018-230A** | CHX35-24A-**-*+TDR | SL280UH070XV36A* | 18000 | 8.5 | 18000 | 16 | 13.5 | 2.04 | 63 | 49 | 210288913
LENNOX | EL17XP1-018-230A** | CHX35-24A-**-*+TDR | ML180UH070V36A* | 18000 | 8.5 | 17600 | 16.4 | 13.5 | 2.06 | 61 | 46 | 210288909
LENNOX | EL17XP1-018-230A** | CHX35-24A-**-*+TDR | ML180UH070E36A* | 18000 | 8.5 | 17600 | 16.4 | 13.5 | 2.04 | 61 | 46 | 210288908
LENNOX | EL17XP1-018-230A** | CHX35-24A-**-*+TDR | SL280UH070V36A* | 18000 | 8.5 | 18000 | 16 | 13.5 | 2.04 | 63 | 49 | 210288912
LENNOX | EL17XP1-018-230A** | CHX35-24A-**-*+TDR | EL180UH060NE36A* | 18000 | 8.5 | 17400 | 16 | 13.5 | 2 | 62 | 47 | 210288901
LENNOX | EL17XP1-024-230A** | CHX35-24A-**-*+TDR | ML180UH070XE36A* | 23200 | 8.5 | 21400 | 16.4 | 13.5 | 2.08 | 64 | 49 | 210291325
LENNOX | EL17XP1-018-230A** | CHX35-24A-**-*+TDR | ML180UH070XE36A* | 18000 | 8.5 | 17600 | 16.4 | 13.5 | 2.04 | 61 | 46 | 210288910
LENNOX | EL17XP1-018-230A** | CHX35-24A-**-*+TDR | ML180UH045V36A* | 18000 | 8.5 | 17600 | 16.4 | 13.5 | 2.08 | 61 | 46 | 210288907
LENNOX | EL17XP1-024-230A** | CHX35-24A-**-*+TDR | ML180UH070V36A* | 23200 | 8.5 | 21600 | 16.4 | 13.5 | 2.08 | 63 | 48 | 210291322
LENNOX | EL17XP1-018-230A** | CHX35-24A-**-*+TDR | ML180UH030V36A* | 18000 | 8.5 | 17600 | 16.4 | 13.5 | 2.08 | 61 | 46 | 210288905
LENNOX | EL17XP1-024-230A** | CHX35-24A-**-*+TDR | ML180UH070E36A* | 23200 | 8.5 | 21400 | 16.4 | 13.5 | 2.08 | 64 | 49 | 210291321
LENNOX | EL17XP1-018-230A** | CHX35-24A-**-*+TDR | EL280UH070XE36A* | 18000 | 8.5 | 17800 | 16.4 | 13.5 | 2.06 | 62 | 47 | 210288904
LENNOX | EL17XP1-018-230A** | CHX35-24A-**-*+TDR | EL180UH040NE36A* | 18000 | 8.5 | 17400 | 16 | 13.5 | 2 | 62 | 47 | 210288900
LENNOX | EL17XP1-018-230A** | CHX35-24A-**-*+TDR | EL280UH070E36A* | 18000 | 8.5 | 17800 | 16.4 | 13.5 | 2.06 | 62 | 47 | 210288903
LENNOX | EL17XP1-018-230A** | CHX35-24A-**-*+TDR | EL280UH045E36A* | 18000 | 8.5 | 18000 | 16 | 13.5 | 2.02 | 61 | 46 | 210288902
LENNOX | EL17XP1-024-230A** | CHX35-24A-**-*+TDR | ML180UH045V36A* | 23200 | 8.5 | 21400 | 16.4 | 13.5 | 2.06 | 64 | 49 | 210291319
LENNOX | EL17XP1-024-230A** | CHX35-24A-**-*+TDR | ML180UH030V36A* | 23200 | 8.5 | 21400 | 16.4 | 13.5 | 2.06 | 64 | 49 | 210291315
LENNOX | EL17XP1-024-230A** | CHX35-24A-**-*+TDR | EL280UH045E36A* | 23000 | 8.5 | 21400 | 16.4 | 13.5 | 2.04 | 63 | 48 | 210291310
LENNOX | EL17XP1-024-230A** | CHX35-24A-**-*+TDR | EL180UH060NE36A* | 23400 | 8.5 | 21800 | 15.8 | 13 | 2.04 | 63 | 49 | 210291307
LENNOX | EL17XP1-024-230A** | CHX35-24A-**-*+TDR | ML180UH045E36A* | 22800 | 8.5 | 21200 | 16.2 | 13.5 | 2.04 | 63 | 49 | 210291317
LENNOX | EL17XP1-030-230A** | CX35-30B+TDR | SL280UH090V48B* | 29200 | 8.1 | 28000 | 15.6 | 13 | 2.2 | 66 | 52 | 210291883
LENNOX | EL17XP1-024-230A** | CHX35-24A-**-*+TDR | EL280UH070E36A* | 23600 | 8.5 | 22000 | 16 | 13 | 2.04 | 63 | 48 | 210291312
LENNOX | EL17XP1-024-230A** | CHX35-24A-**-*+TDR | EL280UH070XE36A* | 23600 | 8.5 | 22000 | 16 | 13 | 2.04 | 63 | 48 | 210291313
LENNOX | EL17XP1-024-230A** | CHX35-24A-**-*+TDR | EL180UH040NE36A* | 23400 | 8.5 | 21800 | 15.8 | 13 | 2.04 | 63 | 49 | 210291305
LENNOX | EL17XP1-030-230A** | CHX35-36C-**-*+TDR | SLP98UH090XV36C* | 28800 | 8.3 | 28200 | 15.6 | 12.5 | 2.22 | 66 | 52 | 210626525
LENNOX | EL17XP1-048-230A** | CHX35-60D-**-*+TDR | SL280UH135V60D* | 48000 | 8.1 | 46000 | 15.2 | 12.5 | 2.2 | 67 | 53 | 210295669
LENNOX | EL17XP1-048-230A** | CHX35-48C-**-*+TDR | EL280UH110E48C* | 47000 | 8.1 | 45500 | 15.2 | 12.5 | 2.16 | 67 | 54 | 210295601
LENNOX | EL17XP1-048-230A** | C35-60C+TDR+TXV | SL280UH110XV60C* | 48000 | 8.3 | 47000 | 15.4 | 12.5 | 2.34 | 67 | 54 | 210295495
LENNOX | EL17XP1-048-230A** | CX35-48C+TDR | EL280UH110E48C* | 47000 | 8.1 | 45000 | 15.2 | 12.5 | 2.2 | 68 | 54 | 210295715
LENNOX | EL17XP1-048-230A** | C35-60C+TDR+TXV | SL280UH110V60C* | 48000 | 8.3 | 47000 | 15.4 | 12.5 | 2.34 | 67 | 54 | 210295494
LENNOX | EL17XP1-048-230A** | CX35-48B+TDR | ML180UH090E48B* | 46500 | 8.1 | 45000 | 15.2 | 12.5 | 2.18 | 67 | 54 | 210295700
LENNOX | EL17XP1-048-230A** | CR33-50/60+TDR+TXV | ML180DF110E60C* | 47500 | 8.1 | 45000 | 15.8 | 13 | 2.22 | 67 | 53 | 210295682
LENNOX | EL17XP1-048-230A** | CHX35-60D-**-*+TDR | SLP99UH135XV60D* | 48000 | 8.1 | 46000 | 15.2 | 12.5 | 2.2 | 67 | 53 | 210295670
LENNOX | EL17XP1-048-230A** | CR33-50/60+TDR+TXV | SL280DF080NV60C* | 47000 | 8.1 | 45000 | 15.2 | 12.5 | 2.22 | 68 | 54 | 210295687
LENNOX | EL17XP1-048-230A** | CR33-50/60+TDR+TXV | SL280DF110V60C* | 48000 | 8.1 | 45500 | 15.2 | 12.5 | 2.2 | 67 | 54 | 210295689
LENNOX | EL17XP1-048-230A** | CR33-50/60+TDR+TXV | SL280DF090V60C* | 48000 | 8.1 | 45500 | 15.2 | 12.5 | 2.22 | 67 | 54 | 210295688
LENNOX | EL17XP1-048-230A** | CHX35-51/61C-**-*+TDR | EL296UH090XV36C* | 47000 | 8.1 | 45000 | 15.2 | 12.5 | 2.28 | 69 | 56 | 210295638
LENNOX | EL17XP1-048-230A** | CHX35-51/61C-**-*+TDR | EL280UH110E48C* | 47500 | 8.3 | 45000 | 15.4 | 12.5 | 2.3 | 69 | 57 | 210295635
LENNOX | EL17XP1-048-230A** | CHX35-51/61C-**-*+TDR | EL280UH110E60C* | 47500 | 8.3 | 45000 | 15.4 | 12.5 | 2.28 | 69 | 56 | 210295636
LENNOX | EL17XP1-048-230A** | CHX35-51/61C-**-*+TDR | EL196UH110XE60C* | 47500 | 8.3 | 45000 | 15.4 | 12.5 | 2.28 | 69 | 56 | 210295634
LENNOX | EL17XP1-048-230A** | CHX35-48C-**-*+TDR | SL280UH080NV60C* | 47500 | 8.1 | 45500 | 15.2 | 12.5 | 2.2 | 68 | 55 | 210295620
LENNOX | EL17XP1-048-230A** | C35-49C+TDR+TXV | SL280UH080NV60C* | 48000 | 8.1 | 45500 | 15.6 | 13 | 2.3 | 69 | 56 | 210295421
LENNOX | EL17XP1-048-230A** | C35-49C+TDR+TXV | SL280UH110XV60C* | 48000 | 8.1 | 45500 | 15.2 | 12.5 | 2.26 | 69 | 57 | 210295426
LENNOX | EL17XP1-048-230A** | C35-49C+TDR+TXV | SL280UH110V60C* | 48000 | 8.1 | 45500 | 15.2 | 12.5 | 2.26 | 69 | 57 | 210295425
LENNOX | EL17XP1-048-230A** | C35-49C+TDR+TXV | SL280UH100NV60C* | 48000 | 8.1 | 45500 | 15.4 | 12.5 | 2.26 | 69 | 56 | 210295424
LENNOX | EL17XP1-048-230A** | C35-49C+TDR+TXV | SL280UH090XV60C* | 48000 | 8.1 | 45500 | 15.2 | 12.5 | 2.26 | 69 | 57 | 210295423
LENNOX | EL17XP1-048-230A** | C35-49C+TDR+TXV | SL280UH090V60C* | 48000 | 8.1 | 45500 | 15.2 | 12.5 | 2.26 | 69 | 57 | 210295422
LENNOX | EL17XP1-030-230A** | CHX35-36C-**-*+TDR | SLP99UH090XV48C* | 28600 | 8.3 | 28200 | 15.6 | 13 | 2.22 | 65 | 51 | 210291789
LENNOX | EL17XP1-030-230A** | CHX35-36C-**-*+TDR | ML180UH090E60C* | 29400 | 8.5 | 28600 | 15.8 | 13 | 2.26 | 66 | 52 | 210291762
LENNOX | EL17XP1-030-230A** | CHX35-36C-**-*+TDR | SL297UH080NV48C* | 29000 | 8.3 | 28400 | 15.6 | 12.5 | 2.22 | 65 | 52 | 210291785
LENNOX | EL17XP1-030-230A** | CHX35-36C-**-*+TDR | ML296UH110XV60C* | 29600 | 8.5 | 28800 | 15.6 | 13 | 2.24 | 65 | 51 | 210291776
LENNOX | EL17XP1-030-230A** | CHX35-36C-**-*+TDR | ML296UH090XV48C* | 28600 | 8.3 | 28200 | 15.4 | 12.5 | 2.24 | 66 | 52 | 210291775
LENNOX | EL17XP1-030-230A** | CHX35-36C-**-*+TDR | ML196UH110XE60C* | 29400 | 8.5 | 28800 | 15.6 | 12.5 | 2.26 | 65 | 51 | 210291774
LENNOX | EL17XP1-030-230A** | CHX35-36C-**-*+TDR | EL280UH110E48C* | 28400 | 8.3 | 28000 | 15.8 | 13 | 2.22 | 66 | 52 | 210291751
LENNOX | EL17XP1-030-230A** | CHX35-36C-**-*+TDR | ML196UH090XE60C* | 29200 | 8.5 | 28600 | 15.6 | 12.5 | 2.24 | 66 | 52 | 210291773
LENNOX | EL17XP1-030-230A** | CHX35-36C-**-*+TDR | ML196UH090XE48C* | 28200 | 8.3 | 28000 | 15.6 | 12.5 | 2.22 | 66 | 52 | 210291772
LENNOX | EL17XP1-030-230A** | CHX35-36C-**-*+TDR | ML196UH090XE36C* | 28800 | 8.3 | 28400 | 15.4 | 12.5 | 2.22 | 65 | 52 | 210291771
LENNOX | EL17XP1-030-230A** | CHX35-36C-**-*+TDR | EL296UH110XV60C* | 30000 | 8.5 | 29200 | 15.2 | 12.5 | 2.22 | 66 | 52 | 210291761
LENNOX | EL17XP1-030-230A** | CHX35-36C-**-*+TDR | ML180UH110V60C* | 30000 | 8.5 | 29200 | 15.6 | 12.5 | 2.24 | 65 | 51 | 210291764
LENNOX | EL17XP1-030-230A** | CHX35-36C-**-*+TDR | ML180UH110E60C* | 29000 | 8.3 | 28400 | 15.6 | 13 | 2.22 | 65 | 52 | 210291763
LENNOX | EL17XP1-030-230A** | CHX35-36C-**-*+TDR | EL296UH110XE60C* | 29400 | 8.5 | 28800 | 15.6 | 12.5 | 2.24 | 65 | 51 | 210291759
LENNOX | EL17XP1-030-230A** | CHX35-36C-**-*+TDR | EL296UH110XV48C* | 29000 | 8.3 | 28400 | 15.6 | 12.5 | 2.24 | 65 | 52 | 210291760
LENNOX | EL17XP1-030-230A** | CHX35-36C-**-*+TDR | EL296UH090XV36C* | 28800 | 8.3 | 28200 | 15.6 | 12.5 | 2.22 | 66 | 52 | 210291755
LENNOX | EL17XP1-030-230A** | CHX35-36C-**-*+TDR | EL296UH090XV48C* | 28600 | 8.3 | 28200 | 15.6 | 13 | 2.22 | 65 | 51 | 210291756
LENNOX | EL17XP1-030-230A** | CHX35-36C-**-*+TDR | EL280UH110XE60C* | 29400 | 8.5 | 28800 | 15.6 | 12.5 | 2.22 | 65 | 51 | 210291753
LENNOX | EL17XP1-030-230A** | CHX35-36C-**-*+TDR | EL296UH090XE48C* | 28600 | 8.3 | 28000 | 15.8 | 13 | 2.26 | 66 | 52 | 210291754
LENNOX | EL17XP1-030-230A** | CHX35-36C-**-*+TDR | EL280UH110E60C* | 29400 | 8.5 | 28800 | 15.6 | 12.5 | 2.22 | 65 | 51 | 210291752
LENNOX | EL17XP1-030-230A** | CHX35-36C-**-*+TDR | EL196UH110XE60C* | 29400 | 8.5 | 28800 | 15.6 | 12.5 | 2.26 | 65 | 51 | 210291749
LENNOX | EL17XP1-030-230A** | CHX35-36C-**-*+TDR | EL180UH100NE60C* | 28800 | 8.3 | 28400 | 15.4 | 12.5 | 2.22 | 66 | 53 | 210291745
LENNOX | EL17XP1-030-230A** | CHX35-36C-**-*+TDR | EL196UH090XE48C* | 28200 | 8.3 | 28000 | 15.6 | 12.5 | 2.22 | 66 | 52 | 210291748
LENNOX | EL17XP1-030-230A** | CHX35-36C-**-*+TDR | EL195UH100NE60C* | 29400 | 8.5 | 28800 | 15.4 | 12.5 | 2.24 | 65 | 51 | 210291747
LENNOX | EL17XP1-030-230A** | CHX35-36C-**-*+TDR | EL195UH080NE48C* | 28200 | 8.3 | 28000 | 15.4 | 12.5 | 2.24 | 66 | 52 | 210291746
LENNOX | EL17XP1-048-230A** | C35-49C+TDR+TXV | ML180UH110V60C* | 48000 | 8.1 | 45500 | 15.4 | 12.5 | 2.28 | 69 | 56 | 210295412
LENNOX | EL17XP1-048-230A** | C35-49C+TDR+TXV | ML180UH110E60C* | 48000 | 8.1 | 45500 | 15.2 | 12.5 | 2.26 | 69 | 57 | 210295411
LENNOX | EL17XP1-048-230A** | C35-49C+TDR+TXV | ML180UH090E60C* | 48000 | 8.1 | 45000 | 15.6 | 13 | 2.26 | 68 | 56 | 210295410
LENNOX | EL17XP1-030-230A** | CX35-36B+TDR | SL280UH090V48B* | 30000 | 8.1 | 28200 | 16 | 13 | 2.28 | 65 | 51 | 210291936
LENNOX | EL17XP1-030-230A** | CX35-36B+TDR | SL280UH090V36B* | 30000 | 8.1 | 28000 | 16.2 | 13 | 2.3 | 66 | 52 | 210291935
LENNOX | EL17XP1-030-230A** | C35-36B+TDR+TXV | SL280UH090V36B* | 30000 | 8.1 | 28000 | 16.2 | 13 | 2.3 | 66 | 52 | 210291653
LENNOX | EL17XP1-030-230A** | C35-36B+TDR+TXV | SL280UH090V48B* | 30000 | 8.1 | 28200 | 16 | 13 | 2.28 | 65 | 51 | 210291654
LENNOX | EL17XP1-030-230A** | C35-36B+TDR+TXV | ML180UH070V48B* | 30000 | 8.1 | 28200 | 16.2 | 13 | 2.3 | 65 | 51 | 210291640
LENNOX | EL17XP1-030-230A** | C35-36B+TDR+TXV | ML180UH090V48B* | 29800 | 8.1 | 28000 | 16 | 13 | 2.28 | 66 | 52 | 210291642
LENNOX | EL17XP1-030-230A** | CX35-36B+TDR | ML180UH090V48B* | 29800 | 8.1 | 28000 | 16 | 13 | 2.28 | 66 | 52 | 210291923
LENNOX | EL17XP1-030-230A** | CX35-36B+TDR | ML180UH090E48B* | 29200 | 8.1 | 27600 | 16.2 | 13 | 2.28 | 65 | 51 | 210291922
LENNOX | EL17XP1-030-230A** | CX35-36B+TDR | ML180UH070V36B* | 30000 | 8.1 | 28000 | 16.2 | 13 | 2.3 | 66 | 52 | 210291920
LENNOX | EL17XP1-030-230A** | CX35-36B+TDR | ML180UH070V48B* | 30000 | 8.1 | 28200 | 16.2 | 13 | 2.3 | 65 | 51 | 210291921
LENNOX | EL17XP1-030-230A** | C35-36B+TDR+TXV | ML180UH090E48B* | 29200 | 8.1 | 27600 | 16.2 | 13 | 2.28 | 65 | 51 | 210291641
LENNOX | EL17XP1-030-230A** | C35-36B+TDR+TXV | ML180UH070V36B* | 30000 | 8.1 | 28000 | 16.2 | 13 | 2.3 | 66 | 52 | 210291639
LENNOX | EL17XP1-030-230A** | C35-36B+TDR+TXV | EL180UH080NE48B* | 30000 | 8.1 | 28400 | 15.6 | 12.5 | 2.24 | 65 | 52 | 210291621
LENNOX | EL17XP1-018-230A** | CHX35-30B-**-*+TDR | ML296UH070XV36B* | 18000 | 8.5 | 17600 | 16 | 13 | 1.94 | 61 | 46 | 210288973
LENNOX | EL17XP1-018-230A** | CR33-24A+TDR+TXV | EL280DF070E36A* | 18000 | 8.5 | 17800 | 16.4 | 13.5 | 2 | 62 | 47 | 210288980
LENNOX | EL17XP1-048-230A** | C35-50/60C+TDR+TXV | EL280UH110XE60C* | 46500 | 8.1 | 45000 | 15.2 | 12.5 | 2.18 | 67 | 54 | 210295437
LENNOX | EL17XP1-048-230A** | CHX35-60D-**-*+TDR | EL296UH135XV60D* | 48000 | 8.1 | 46000 | 15.2 | 12.5 | 2.18 | 67 | 53 | 210295666
LENNOX | EL17XP1-048-230A** | C35-50/60C+TDR+TXV | EL280UH110E60C* | 46500 | 8.1 | 45000 | 15.2 | 12.5 | 2.18 | 67 | 54 | 210295436
LENNOX | EL17XP1-048-230A** | CHX35-60D-**-*+TDR | EL296UH135XE60D* | 48000 | 8.1 | 45500 | 15.2 | 12.5 | 2.2 | 67 | 53 | 210295665
LENNOX | EL17XP1-048-230A** | CHX35-51/61C-**-*+TDR | ML296UH110XV60C* | 48000 | 8.3 | 45500 | 15.2 | 12.5 | 2.32 | 69 | 57 | 210295652
LENNOX | EL17XP1-048-230A** | CHX35-51/61C-**-*+TDR | SL280UH110XV60C* | 48000 | 8.3 | 45500 | 15.2 | 12.5 | 2.28 | 69 | 57 | 210295658
LENNOX | EL17XP1-048-230A** | CHX35-51/61C-**-*+TDR | SLP99UH090XV36C* | 47000 | 8.1 | 45000 | 15.2 | 12.5 | 2.28 | 69 | 56 | 210295661
LENNOX | EL17XP1-048-230A** | CHX35-51/61C-**-*+TDR | SL280UH100NV60C* | 48000 | 8.3 | 45500 | 15.4 | 12.5 | 2.32 | 69 | 57 | 210295656
LENNOX | EL17XP1-048-230A** | CHX35-51/61C-**-*+TDR | SL280UH110V60C* | 48000 | 8.3 | 45500 | 15.2 | 12.5 | 2.28 | 69 | 57 | 210295657
LENNOX | EL17XP1-048-230A** | CHX35-51/61C-**-*+TDR | ML196UH110XE60C* | 47500 | 8.3 | 45000 | 15.4 | 12.5 | 2.28 | 69 | 56 | 210295650
LENNOX | EL17XP1-048-230A** | CHX35-51/61C-**-*+TDR | EL280UH110XE60C* | 47500 | 8.3 | 45000 | 15.4 | 12.5 | 2.28 | 69 | 56 | 210295637
LENNOX | EL17XP1-048-230A** | CHX35-51/61C-**-*+TDR | SL280UH090V60C* | 48000 | 8.3 | 45500 | 15.2 | 12.5 | 2.32 | 69 | 57 | 210295654
LENNOX | EL17XP1-048-230A** | CHX35-51/61C-**-*+TDR | SL280UH090XV60C* | 48000 | 8.3 | 45500 | 15.2 | 12.5 | 2.32 | 69 | 57 | 210295655
LENNOX | EL17XP1-048-230A** | CHX35-51/61C-**-*+TDR | SL280UH080NV60C* | 48000 | 8.3 | 45500 | 15.6 | 12.5 | 2.32 | 69 | 56 | 210295653
LENNOX | EL17XP1-048-230A** | CHX35-51/61C-**-*+TDR | ML180UH110E60C* | 48000 | 8.3 | 45500 | 15.2 | 12.5 | 2.3 | 69 | 57 | 210295644
LENNOX | EL17XP1-048-230A** | CHX35-51/61C-**-*+TDR | ML180UH110V60C* | 48000 | 8.3 | 45500 | 15.4 | 12.5 | 2.32 | 69 | 57 | 210295645
LENNOX | EL17XP1-048-230A** | CHX35-51/61C-**-*+TDR | EL296UH110XE60C* | 47000 | 8.1 | 45000 | 15.2 | 12.5 | 2.28 | 69 | 56 | 210295641
LENNOX | EL17XP1-048-230A** | CHX35-51/61C-**-*+TDR | ML180UH090E60C* | 47000 | 8.3 | 44500 | 15.6 | 12.5 | 2.3 | 69 | 57 | 210295643
LENNOX | EL17XP1-030-230A** | CX35-30A+TDR | ML180UH045V36A* | 29400 | 8.1 | 28000 | 15.6 | 13 | 2.22 | 66 | 52 | 210291841
LENNOX | EL17XP1-030-230A** | CX35-30A+TDR | ML180UH030V36A* | 29400 | 8.1 | 28000 | 15.6 | 13 | 2.22 | 66 | 52 | 210291838
LENNOX | EL17XP1-030-230A** | CX35-30A+TDR | EL280UH045E36A* | 29200 | 8.1 | 27800 | 15.8 | 13 | 2.24 | 65 | 52 | 210291834
LENNOX | EL17XP1-030-230A** | CR33-30/36C+TDR+TXV | SL280DF110V60C* | 29000 | 8.5 | 29800 | 15.2 | 12.5 | 2.18 | 64 | 49 | 210291825
LENNOX | EL17XP1-030-230A** | CR33-30/36C+TDR+TXV | ML180DF110E60C* | 28200 | 8.5 | 29000 | 15.6 | 12.5 | 2.24 | 63 | 49 | 210291818
LENNOX | EL17XP1-030-230A** | CR33-30/36B+TDR+TXV | ML180DF070E36B* | 27800 | 8.5 | 29000 | 15.4 | 12.5 | 2.22 | 63 | 49 | 210291799
LENNOX | EL17XP1-030-230A** | CR33-30/36B+TDR+TXV | SL280DF090V48B* | 28000 | 8.5 | 29000 | 15.2 | 12.5 | 2.22 | 64 | 50 | 210291810
LENNOX | EL17XP1-030-230A** | CR33-30/36B+TDR+TXV | EL280DF090E48B* | 28000 | 8.5 | 29000 | 15.4 | 12.5 | 2.24 | 64 | 50 | 210291793
LENNOX | EL17XP1-030-230A** | CR33-30/36B+TDR+TXV | SL280DF060NV36B* | 28000 | 8.5 | 29200 | 15.2 | 12.5 | 2.22 | 64 | 49 | 210291809
LENNOX | EL17XP1-030-230A** | CHX35-36C-**-*+TDR | SLP99UH110XV60C* | 30000 | 8.5 | 29200 | 15.2 | 12.5 | 2.22 | 66 | 52 | 210291791
LENNOX | EL17XP1-030-230A** | CR33-30/36B+TDR+TXV | ML180DF090E48B* | 28200 | 8.5 | 29000 | 15.6 | 12.5 | 2.24 | 64 | 50 | 210291800
LENNOX | EL17XP1-030-230A** | CHX35-36C-**-*+TDR | SLP99UH090XV36C* | 28800 | 8.3 | 28200 | 15.6 | 12.5 | 2.22 | 66 | 52 | 210291788
LENNOX | EL17XP1-018-230A** | CR33-30/36B+TDR+TXV | SL280DF060NV36B* | 18000 | 8.5 | 18000 | 16.4 | 13.5 | 2.12 | 63 | 49 | 210289012
LENNOX | EL17XP1-018-230A** | CR33-24B+TDR+TXV | ML180DF070E36B* | 18000 | 8.5 | 17600 | 15.6 | 13 | 1.92 | 61 | 46 | 210288989
LENNOX | EL17XP1-018-230A** | CR33-30/36B+TDR+TXV | EL280DF090E48B* | 18000 | 8.5 | 18000 | 15.6 | 13 | 2.1 | 63 | 49 | 210288999
LENNOX | EL17XP1-018-230A** | CR33-30/36B+TDR+TXV | ML180DF090E48B* | 18000 | 8.5 | 18000 | 15.6 | 13 | 2.08 | 63 | 49 | 210289005
LENNOX | EL17XP1-018-230A** | CR33-24A+TDR+TXV | SL280DF070V36A* | 18000 | 8.5 | 18000 | 16 | 13 | 1.96 | 63 | 49 | 210288983
LENNOX | EL17XP1-018-230A** | CR33-24A+TDR+TXV | ML180DF045E36A* | 18000 | 8.5 | 17400 | 15.8 | 13.5 | 1.96 | 62 | 47 | 210288981
LENNOX | EL17XP1-018-230A** | CHX35-30B-**-*+TDR | SL280UH090V48B* | 18000 | 8.5 | 17600 | 16.4 | 13.5 | 2 | 61 | 46 | 210288976
LENNOX | EL17XP1-018-230A** | CR33-24A+TDR+TXV | ML180DF070E36A* | 18000 | 8.5 | 18000 | 16 | 13.5 | 1.96 | 61 | 46 | 210288982
LENNOX | EL17XP1-018-230A** | CHX35-30B-**-*+TDR | ML180UH090V48B* | 18000 | 8.5 | 18000 | 16.4 | 13.5 | 1.96 | 61 | 46 | 210288964
LENNOX | EL17XP1-018-230A** | CHX35-30B-**-*+TDR | SL297UH060NV36B* | 18000 | 8.5 | 17400 | 16.8 | 14 | 2.02 | 61 | 45 | 210288978
LENNOX | EL17XP1-018-230A** | CHX35-30B-**-*+TDR | SL297UH040NV36B* | 18000 | 8.5 | 17400 | 16.8 | 14 | 2.02 | 61 | 45 | 210288977
LENNOX | EL17XP1-018-230A** | CHX35-30B-**-*+TDR | SLP99UH070XV36B* | 18000 | 8.5 | 17400 | 16.8 | 14 | 2 | 61 | 45 | 210288979
LENNOX | EL17XP1-018-230A** | CHX35-30B-**-*+TDR | ML196UH070XE36B* | 18000 | 8.5 | 17000 | 16.4 | 13.5 | 2 | 61 | 46 | 210288970
LENNOX | EL17XP1-018-230A** | CHX35-30B-**-*+TDR | SL280UH090V36B* | 18000 | 8.5 | 17600 | 17 | 14 | 2.02 | 61 | 46 | 210288975
LENNOX | EL17XP1-024-230A** | CHX35-30A-**-*+TDR | ML180UH030V36A* | 23600 | 8.5 | 21600 | 16.6 | 13.5 | 2.12 | 63 | 48 | 210291341
LENNOX | EL17XP1-018-230A** | CHX35-30B-**-*+TDR | ML296UH045XV36B* | 18000 | 8.5 | 17400 | 16.4 | 13.5 | 1.98 | 61 | 45 | 210288972
LENNOX | EL17XP1-018-230A** | CHX35-30B-**-*+TDR | ML196UH045XE36B* | 18000 | 8.5 | 17000 | 16.4 | 13.5 | 1.98 | 61 | 46 | 210288969
LENNOX | EL17XP1-018-230A** | CHX35-30B-**-*+TDR | ML196UH030XE36B* | 18000 | 8.5 | 17400 | 16 | 13 | 1.98 | 61 | 45 | 210288968
LENNOX | EL17XP1-018-230A** | CHX35-30B-**-*+TDR | EL196UH070XE36B* | 18000 | 8.5 | 17000 | 16.4 | 13.5 | 2 | 61 | 46 | 210288952
LENNOX | EL17XP1-018-230A** | CHX35-30B-**-*+TDR | ML180UH070V36B* | 18000 | 8.5 | 17000 | 16.8 | 14 | 2.04 | 61 | 46 | 210288961
LENNOX | EL17XP1-018-230A** | CHX35-30B-**-*+TDR | ML180UH070V48B* | 18000 | 8.5 | 17800 | 16.8 | 14 | 2 | 61 | 45 | 210288962
LENNOX | EL17XP1-018-230A** | CHX35-30B-**-*+TDR | EL296UH070XV36B* | 18000 | 8.5 | 17400 | 16.8 | 14 | 2 | 61 | 45 | 210288959
LENNOX | EL17XP1-018-230A** | CHX35-30B-**-*+TDR | EL196UH045XE36B* | 18000 | 8.5 | 17000 | 16.4 | 13.5 | 1.98 | 61 | 46 | 210288951
LENNOX | EL17XP1-018-230A** | CHX35-30B-**-*+TDR | ML180UH090E48B* | 18000 | 8.5 | 17600 | 15.6 | 13 | 1.92 | 61 | 46 | 210288963
LENNOX | EL17XP1-018-230A** | CHX35-30B-**-*+TDR | EL296UH045XE36B* | 18000 | 8.5 | 17000 | 16.6 | 13.5 | 2.02 | 61 | 46 | 210288956
LENNOX | EL17XP1-018-230A** | CHX35-30B-**-*+TDR | ML180UH070E36B* | 18000 | 8.5 | 17000 | 16.8 | 13.5 | 2.04 | 61 | 46 | 210288960
LENNOX | EL17XP1-018-230A** | CHX35-30B-**-*+TDR | EL296UH070XE36B* | 18000 | 8.5 | 17000 | 16.4 | 13.5 | 2 | 61 | 46 | 210288958
LENNOX | EL17XP1-018-230A** | CHX35-30B-**-*+TDR | EL280UH090XE48B* | 18000 | 8.5 | 17600 | 15.6 | 13 | 1.92 | 61 | 46 | 210288955
LENNOX | EL17XP1-018-230A** | CHX35-30B-**-*+TDR | EL296UH045XV36B* | 18000 | 8.5 | 17400 | 16.6 | 13.5 | 2 | 61 | 45 | 210288957
LENNOX | EL17XP1-018-230A** | CHX35-30B-**-*+TDR | EL280UH090E48B* | 18000 | 8.5 | 17600 | 15.6 | 13 | 1.92 | 61 | 46 | 210288954
LENNOX | EL17XP1-018-230A** | CHX35-24B-**-*+TDR | ML196UH070XE36B* | 18000 | 8.5 | 17800 | 16 | 13.5 | 2.06 | 62 | 47 | 210288937
LENNOX | EL17XP1-018-230A** | CHX35-30B-**-*+TDR | EL280UH090E36B* | 18000 | 8.5 | 17200 | 16.8 | 14 | 2.02 | 60 | 45 | 210288953
LENNOX | EL17XP1-018-230A** | CHX35-30B-**-*+TDR | EL195UH060NE36B* | 18000 | 8.5 | 17200 | 16.6 | 13.5 | 2 | 60 | 45 | 210288949
LENNOX | EL17XP1-018-230A** | CHX35-24B-**-*+TDR | SLP99UH070XV36B* | 18000 | 8.5 | 18000 | 16.4 | 13.5 | 2.12 | 62 | 47 | 210288946
LENNOX | EL17XP1-018-230A** | CHX35-24B-**-*+TDR | ML296UH045XV36B* | 18000 | 8.5 | 18000 | 16 | 13.5 | 2.06 | 62 | 47 | 210288939
LENNOX | EL17XP1-018-230A** | CHX35-30B-**-*+TDR | EL196UH030XE36B* | 18000 | 8.5 | 17400 | 16 | 13 | 1.98 | 61 | 45 | 210288950
LENNOX | EL17XP1-018-230A** | CHX35-24B-**-*+TDR | SL297UH060NV36B* | 18000 | 8.5 | 18000 | 16.4 | 13.5 | 2.08 | 62 | 47 | 210288945
LENNOX | EL17XP1-018-230A** | CHX35-30B-**-*+TDR | EL195UH040NE36B* | 18000 | 8.5 | 17000 | 16.4 | 13.5 | 2 | 61 | 46 | 210288948
LENNOX | EL17XP1-018-230A** | CHX35-24B-**-*+TDR | SL297UH040NV36B* | 18000 | 8.5 | 18000 | 16.4 | 13.5 | 2.08 | 62 | 47 | 210288944
LENNOX | EL17XP1-018-230A** | CHX35-24B-**-*+TDR | SL280UH090V48B* | 18000 | 8.5 | 18000 | 16 | 13.5 | 2.08 | 63 | 49 | 210288943
LENNOX | EL17XP1-018-230A** | CHX35-24B-**-*+TDR | ML296UH070XV36B* | 18000 | 8.5 | 18000 | 15.8 | 13 | 2.06 | 63 | 49 | 210288940
LENNOX | EL17XP1-018-230A** | CHX35-24B-**-*+TDR | SL280UH090V36B* | 18000 | 8.5 | 18000 | 16.8 | 14 | 2.1 | 62 | 47 | 210288942
LENNOX | EL17XP1-018-230A** | CHX35-24B-**-*+TDR | EL296UH070XE36B* | 18000 | 8.5 | 17600 | 16 | 13.5 | 2.08 | 63 | 48 | 210288925
LENNOX | EL17XP1-024-230A** | CHX35-30A-**-*+TDR | EL280UH070XE36A* | 24000 | 8.5 | 22000 | 16 | 13 | 2.12 | 64 | 49 | 210291340
LENNOX | EL17XP1-024-230A** | CHX35-30A-**-*+TDR | EL280UH070E36A* | 24000 | 8.5 | 22000 | 16 | 13 | 2.12 | 64 | 49 | 210291338
LENNOX | EL17XP1-018-230A** | CHX35-24B-**-*+TDR | ML196UH045XE36B* | 18000 | 8.5 | 17800 | 16 | 13.5 | 2.06 | 62 | 47 | 210288936
LENNOX | EL17XP1-018-230A** | CHX35-24B-**-*+TDR | ML196UH030XE36B* | 18000 | 8.5 | 18000 | 15.6 | 13 | 2.06 | 62 | 47 | 210288935
LENNOX | EL17XP1-048-230A** | CX35-48C+TDR | ML180UH090E60C* | 46500 | 8.1 | 44500 | 15.4 | 12.5 | 2.22 | 68 | 55 | 210295725
LENNOX | EL17XP1-048-230A** | CX35-48C+TDR | EL280UH110XE60C* | 46500 | 8.1 | 44500 | 15.6 | 12.5 | 2.2 | 67 | 54 | 210295717
LENNOX | EL17XP1-048-230A** | CX35-48C+TDR | EL280UH110E60C* | 46500 | 8.1 | 44500 | 15.6 | 12.5 | 2.2 | 67 | 54 | 210295716
LENNOX | EL17XP1-024-230A** | CX35-24A+TDR | SL280UH070V36A* | 23600 | 8.5 | 21600 | 16.2 | 13 | 2.04 | 63 | 48 | 210291425
LENNOX | EL17XP1-018-230A** | CX35-30B+TDR | EL280UH090XE48B* | 18000 | 8.5 | 17400 | 15.2 | 12.2 | 1.92 | 62 | 47 | 210290586
LENNOX | EL17XP1-018-230A** | CX35-30B+TDR | ML180UH090E48B* | 18000 | 8.5 | 17400 | 15.2 | 12.5 | 1.94 | 62 | 47 | 210290610
LENNOX | EL17XP1-018-230A** | CX35-30B+TDR | SL280UH090V48B* | 18000 | 8.5 | 17600 | 16.4 | 13.5 | 1.96 | 61 | 46 | 210290638
LENNOX | EL17XP1-018-230A** | CX35-30B+TDR | ML180UH090V48B* | 18000 | 8.5 | 18000 | 16 | 13.5 | 1.94 | 61 | 46 | 210290613
LENNOX | EL17XP1-018-230A** | CX35-30B+TDR | ML180UH070E36B* | 18000 | 8.5 | 17000 | 16.8 | 13.5 | 1.98 | 61 | 46 | 210290601
LENNOX | EL17XP1-018-230A** | CX35-30B+TDR | SL280UH090V36B* | 18000 | 8.5 | 17600 | 16.8 | 14 | 2.02 | 61 | 46 | 210290636
LENNOX | EL17XP1-018-230A** | CX35-30B+TDR | EL280UH090E48B* | 18000 | 8.5 | 17400 | 15.2 | 12.2 | 1.92 | 62 | 47 | 210290584
LENNOX | EL17XP1-018-230A** | CX35-30A+TDR | EL180UH040NE36A* | 18000 | 8.5 | 16800 | 16 | 13.5 | 1.94 | 61 | 45 | 210289062
LENNOX | EL17XP1-018-230A** | CX35-30A+TDR | SL280UH070V36A* | 18000 | 8.5 | 17800 | 16.6 | 13.5 | 1.98 | 61 | 45 | 210290565
LENNOX | EL17XP1-018-230A** | CX35-30B+TDR | ML180UH070V48B* | 18000 | 8.5 | 17600 | 16.8 | 13.5 | 2 | 61 | 46 | 210290607
LENNOX | EL17XP1-018-230A** | CX35-30B+TDR | EL280UH090E36B* | 18000 | 8.5 | 17200 | 16.8 | 14 | 2 | 60 | 45 | 210290582
LENNOX | EL17XP1-018-230A** | CX35-30A+TDR | ML180UH030V36A* | 18000 | 8.5 | 16800 | 16.8 | 13.5 | 2 | 61 | 45 | 210290547
LENNOX | EL17XP1-018-230A** | CX35-30A+TDR | SL280UH070XV36A* | 18000 | 8.5 | 17800 | 16.6 | 13.5 | 1.98 | 61 | 45 | 210290566
LENNOX | EL17XP1-018-230A** | CX35-30A+TDR | ML180UH070XE36A* | 18000 | 8.5 | 17000 | 16.4 | 13.5 | 1.98 | 61 | 46 | 210290560
LENNOX | EL17XP1-018-230A** | CX35-30A+TDR | ML180UH070V36A* | 18000 | 8.5 | 17000 | 16.4 | 13.5 | 2 | 61 | 46 | 210290558
LENNOX | EL17XP1-018-230A** | CX35-30A+TDR | ML180UH070E36A* | 18000 | 8.5 | 17000 | 16.4 | 13.5 | 1.98 | 61 | 46 | 210290555
LENNOX | EL17XP1-018-230A** | CX35-30A+TDR | ML180UH045E36A* | 18000 | 8.5 | 17000 | 16.8 | 13.5 | 2 | 61 | 46 | 210290550
LENNOX | EL17XP1-018-230A** | CX35-30A+TDR | ML180UH045V36A* | 18000 | 8.5 | 16800 | 16.8 | 13.5 | 2 | 61 | 45 | 210290552
LENNOX | EL17XP1-018-230A** | CX35-30A+TDR | EL280UH070XE36A* | 18000 | 8.5 | 17200 | 16.8 | 13.5 | 2 | 60 | 45 | 210290545
LENNOX | EL17XP1-024-230A** | CHX35-30A-**-*+TDR | ML180UH045E36A* | 23200 | 8.5 | 21400 | 16.4 | 13.5 | 2.08 | 63 | 48 | 210291343
LENNOX | EL17XP1-018-230A** | CX35-24B+TDR | SL280UH090V48B* | 18000 | 8.5 | 17800 | 16 | 13.5 | 2.06 | 63 | 48 | 210289058
LENNOX | EL17XP1-018-230A** | CX35-30A+TDR | EL280UH045E36A* | 18000 | 8.5 | 17200 | 16 | 13.5 | 1.98 | 62 | 47 | 210290540
LENNOX | EL17XP1-018-230A** | CX35-30A+TDR | EL280UH070E36A* | 18000 | 8.5 | 17200 | 16.8 | 13.5 | 2 | 60 | 45 | 210290542
LENNOX | EL17XP1-024-230A** | CHX35-30A-**-*+TDR | ML180UH070XE36A* | 23600 | 8.5 | 21600 | 16.4 | 13.5 | 2.14 | 63 | 48 | 210291349
LENNOX | EL17XP1-018-230A** | CX35-30A+TDR | EL180UH060NE36A* | 18000 | 8.5 | 16800 | 16 | 13.5 | 1.94 | 61 | 45 | 210289063
LENNOX | EL17XP1-024-230A** | CHX35-30A-**-*+TDR | ML180UH070V36A* | 23600 | 8.5 | 21600 | 16.6 | 13.5 | 2.12 | 63 | 48 | 210291347
LENNOX | EL17XP1-018-230A** | CX35-24B+TDR | SL280UH090V36B* | 18000 | 8.5 | 17600 | 16.4 | 13.5 | 2.1 | 64 | 49 | 210289057
LENNOX | EL17XP1-024-230A** | CHX35-30A-**-*+TDR | ML180UH045V36A* | 23600 | 8.5 | 21600 | 16.6 | 13.5 | 2.12 | 63 | 48 | 210291345
LENNOX | EL17XP1-018-230A** | CX35-24A+TDR | ML180UH070V36A* | 18000 | 8.5 | 17200 | 16.4 | 13.5 | 2.1 | 63 | 48 | 210289024
LENNOX | EL17XP1-024-230A** | CHX35-30A-**-*+TDR | ML180UH070E36A* | 23600 | 8.5 | 21600 | 16.4 | 13.5 | 2.14 | 63 | 48 | 210291346
LENNOX | EL17XP1-018-230A** | CX35-24B+TDR | ML180UH090V48B* | 18000 | 8.5 | 18000 | 15.6 | 13 | 2.04 | 63 | 49 | 210289046
LENNOX | EL17XP1-018-230A** | CX35-24B+TDR | ML180UH070V36B* | 18000 | 8.5 | 17000 | 16.4 | 14 | 2.08 | 62 | 47 | 210289043
LENNOX | EL17XP1-018-230A** | CX35-24A+TDR | EL280UH070XE36A* | 18000 | 8.5 | 17200 | 16.4 | 13.5 | 2.12 | 63 | 48 | 210289019
LENNOX | EL17XP1-018-230A** | CX35-24B+TDR | EL280UH090E36B* | 18000 | 8.5 | 17400 | 16.4 | 14 | 2.12 | 62 | 47 | 210289035
LENNOX | EL17XP1-018-230A** | CX35-24B+TDR | ML180UH070V48B* | 18000 | 8.5 | 17800 | 16.4 | 13.5 | 2.08 | 63 | 48 | 210289044
LENNOX | EL17XP1-018-230A** | CX35-24B+TDR | ML180UH070E36B* | 18000 | 8.5 | 17200 | 16.4 | 13.5 | 2.1 | 63 | 48 | 210289042
LENNOX | EL17XP1-018-230A** | CR33-30/36B+TDR+TXV | ML180DF070E36B* | 18000 | 8.5 | 17800 | 16 | 13.5 | 2.14 | 62 | 47 | 210289004
LENNOX | EL17XP1-018-230A** | CX35-24A+TDR | SL280UH070XV36A* | 18000 | 8.5 | 17800 | 16 | 13.5 | 2.06 | 63 | 48 | 210289028
LENNOX | EL17XP1-018-230A** | CX35-24A+TDR | SL280UH070V36A* | 18000 | 8.5 | 17800 | 16 | 13.5 | 2.06 | 63 | 48 | 210289027
LENNOX | EL17XP1-018-230A** | CX35-24A+TDR | ML180UH070XE36A* | 18000 | 8.5 | 17200 | 16.4 | 13.5 | 2.1 | 63 | 48 | 210289025
LENNOX | EL17XP1-018-230A** | CX35-24A+TDR | ML180UH045V36A* | 18000 | 8.5 | 17000 | 16.4 | 13.5 | 2.1 | 62 | 47 | 210289022
LENNOX | EL17XP1-018-230A** | CX35-24A+TDR | ML180UH070E36A* | 18000 | 8.5 | 17200 | 16.4 | 13.5 | 2.1 | 63 | 48 | 210289023
LENNOX | EL17XP1-018-230A** | CX35-24A+TDR | EL180UH060NE36A* | 18000 | 8.5 | 17000 | 15.8 | 13.5 | 2.04 | 62 | 47 | 210289016
LENNOX | EL17XP1-018-230A** | CX35-24A+TDR | ML180UH030V36A* | 18000 | 8.5 | 17000 | 16.4 | 13.5 | 2.1 | 62 | 47 | 210289020
LENNOX | EL17XP1-018-230A** | CX35-24A+TDR | ML180UH045E36A* | 18000 | 8.5 | 17200 | 16.2 | 13.5 | 2.08 | 63 | 48 | 210289021
LENNOX | EL17XP1-018-230A** | CX35-24A+TDR | EL280UH045E36A* | 18000 | 8.5 | 17400 | 16 | 13.5 | 2.06 | 63 | 48 | 210289017
LENNOX | EL17XP1-018-230A** | CX35-24A+TDR | EL180UH040NE36A* | 18000 | 8.5 | 17000 | 15.8 | 13.5 | 2.04 | 62 | 47 | 210289015
LENNOX | EL17XP1-018-230A** | CX35-24A+TDR | EL280UH070E36A* | 18000 | 8.5 | 17200 | 16.4 | 13.5 | 2.12 | 63 | 48 | 210289018
LENNOX | EL17XP1-018-230A** | CR33-30/36B+TDR+TXV | SL280DF090V48B* | 18000 | 8.5 | 18000 | 16 | 13.5 | 2.1 | 64 | 50 | 210289013
LENNOX | EL17XP1-048-230A** | C35-48B+TDR+TXV | ML180UH090E48B* | 46500 | 8.1 | 45000 | 15.2 | 12.5 | 2.18 | 67 | 54 | 210295348
LENNOX | EL17XP1-048-230A** | C35-50/60C+TDR+TXV | SL280UH080NV60C* | 47000 | 8.1 | 45000 | 15.2 | 12.5 | 2.2 | 68 | 55 | 210295453
LENNOX | EL17XP1-030-230A** | CX35-30B+TDR | EL280UH090E36B* | 29200 | 8.1 | 27800 | 15.8 | 13 | 2.24 | 65 | 52 | 210291856
LENNOX | EL17XP1-030-230A** | CX35-30B+TDR | ML180UH070V48B* | 29400 | 8.1 | 28000 | 15.8 | 13 | 2.24 | 66 | 52 | 210291867
LENNOX | EL17XP1-030-230A** | CX35-30B+TDR | ML180UH070V36B* | 29200 | 8.1 | 28000 | 15.8 | 13 | 2.24 | 66 | 52 | 210291866
LENNOX | EL17XP1-024-230A** | CR33-24B+TDR+TXV | EL280DF090E48B* | 22800 | 8.5 | 21200 | 15.6 | 13 | 2.06 | 64 | 50 | 210291395
LENNOX | EL17XP1-024-230A** | CX35-24A+TDR | EL180UH060NE36A* | 23400 | 8.5 | 21600 | 16 | 13 | 2.02 | 64 | 50 | 210291413
LENNOX | EL17XP1-024-230A** | CX35-24A+TDR | EL180UH040NE36A* | 23400 | 8.5 | 21600 | 16 | 13 | 2.02 | 64 | 50 | 210291412
LENNOX | EL17XP1-024-230A** | CR33-24B+TDR+TXV | ML180DF070E36B* | 22600 | 8.5 | 21200 | 15.6 | 13 | 2.02 | 64 | 50 | 210291402
LENNOX | EL17XP1-024-230A** | CR33-24B+TDR+TXV | ML180DF090E48B* | 23000 | 8.5 | 21200 | 15.8 | 13 | 2.08 | 64 | 50 | 210291403
LENNOX | EL17XP1-024-230A** | CR33-24A+TDR+TXV | ML180DF070E36A* | 23000 | 8.5 | 21400 | 15.6 | 13 | 2.06 | 64 | 50 | 210291393
LENNOX | EL17XP1-024-230A** | CR33-24A+TDR+TXV | SL280DF070V36A* | 23000 | 8.5 | 21200 | 15.8 | 13 | 2.08 | 64 | 50 | 210291394
LENNOX | EL17XP1-024-230A** | CR33-24A+TDR+TXV | ML180DF045E36A* | 23000 | 8.5 | 21400 | 15.6 | 13 | 2.06 | 64 | 50 | 210291392
LENNOX | EL17XP1-024-230A** | CHX35-30B-**-*+TDR | SL280UH090V36B* | 23600 | 8.5 | 21600 | 17 | 14 | 2.08 | 63 | 48 | 210291386
LENNOX | EL17XP1-024-230A** | CHX35-30B-**-*+TDR | ML196UH045XE36B* | 23800 | 8.5 | 22000 | 16 | 13 | 2.04 | 64 | 49 | 210291380
LENNOX | EL17XP1-024-230A** | CHX35-30B-**-*+TDR | SL280UH090V48B* | 23400 | 8.5 | 21600 | 16.4 | 13.5 | 2.04 | 63 | 48 | 210291387
LENNOX | EL17XP1-024-230A** | CHX35-30B-**-*+TDR | ML296UH045XV36B* | 23400 | 8.5 | 21600 | 16.2 | 13.5 | 2.02 | 63 | 48 | 210291383
LENNOX | EL17XP1-024-230A** | CHX35-30B-**-*+TDR | ML180UH070V48B* | 23800 | 8.5 | 21600 | 16.8 | 14 | 2.08 | 63 | 48 | 210291373
LENNOX | EL17XP1-024-230A** | CHX35-30B-**-*+TDR | SLP99UH070XV36B* | 23600 | 8.5 | 21400 | 16.8 | 13.5 | 2.08 | 64 | 49 | 210291390
LENNOX | EL17XP1-024-230A** | CHX35-30B-**-*+TDR | SL297UH040NV36B* | 23600 | 8.5 | 21600 | 16.6 | 13.5 | 2.08 | 63 | 48 | 210291388
LENNOX | EL17XP1-024-230A** | CHX35-30B-**-*+TDR | SL297UH060NV36B* | 23600 | 8.5 | 21600 | 16.6 | 13.5 | 2.06 | 63 | 48 | 210291389
LENNOX | EL17XP1-024-230A** | CHX35-30B-**-*+TDR | ML296UH070XV36B* | 23600 | 8.5 | 21800 | 16.2 | 13 | 2.02 | 63 | 49 | 210291384
LENNOX | EL17XP1-024-230A** | CHX35-30B-**-*+TDR | ML196UH030XE36B* | 23000 | 8.5 | 21200 | 16.4 | 13.5 | 2.02 | 63 | 49 | 210291379
LENNOX | EL17XP1-024-230A** | CHX35-30B-**-*+TDR | ML196UH070XE36B* | 23800 | 8.5 | 22000 | 16 | 13 | 2.04 | 64 | 49 | 210291381
LENNOX | EL17XP1-024-230A** | CHX35-30B-**-*+TDR | ML180UH070E36B* | 23600 | 8.5 | 21600 | 16.8 | 13.5 | 2.06 | 63 | 48 | 210291370
LENNOX | EL17XP1-024-230A** | CHX35-30B-**-*+TDR | ML180UH090E48B* | 23800 | 8.5 | 21600 | 17 | 14 | 2.12 | 63 | 48 | 210291374
LENNOX | EL17XP1-024-230A** | CHX35-30B-**-*+TDR | EL296UH070XV36B* | 23600 | 8.5 | 21400 | 16.8 | 13.5 | 2.08 | 64 | 49 | 210291369
LENNOX | EL17XP1-024-230A** | CX35-24B+TDR | ML180UH090V48B* | 23600 | 8.5 | 21800 | 15.8 | 13 | 2.04 | 63 | 49 | 210291447
LENNOX | EL17XP1-024-230A** | CHX35-30B-**-*+TDR | ML180UH090V48B* | 23800 | 8.5 | 21800 | 16.4 | 13.5 | 2.04 | 63 | 49 | 210291375
LENNOX | EL17XP1-024-230A** | CHX35-30B-**-*+TDR | EL296UH070XE36B* | 23800 | 8.5 | 21800 | 16.2 | 13 | 2.04 | 63 | 49 | 210291368
LENNOX | EL17XP1-024-230A** | CHX35-30B-**-*+TDR | EL195UH060NE36B* | 23800 | 8.5 | 22000 | 16 | 13 | 2.04 | 64 | 49 | 210291356
LENNOX | EL17XP1-024-230A** | CHX35-30B-**-*+TDR | ML180UH070V36B* | 23600 | 8.5 | 21400 | 17 | 14 | 2.1 | 64 | 49 | 210291372
LENNOX | EL17XP1-024-230A** | CHX35-30B-**-*+TDR | EL296UH045XV36B* | 23400 | 8.5 | 21600 | 16.6 | 13.5 | 2.06 | 63 | 48 | 210291367
LENNOX | EL17XP1-024-230A** | CHX35-30B-**-*+TDR | EL280UH090XE48B* | 24000 | 8.5 | 21800 | 17 | 14 | 2.06 | 62 | 47 | 210291365
LENNOX | EL17XP1-024-230A** | CHX35-30B-**-*+TDR | EL196UH045XE36B* | 23800 | 8.5 | 22000 | 16 | 13 | 2.04 | 64 | 49 | 210291359
LENNOX | EL17XP1-024-230A** | CHX35-30B-**-*+TDR | EL296UH045XE36B* | 23800 | 8.5 | 22000 | 16.2 | 13 | 2.04 | 63 | 48 | 210291366
LENNOX | EL17XP1-024-230A** | CHX35-30B-**-*+TDR | EL280UH090E48B* | 24000 | 8.5 | 21800 | 17 | 14 | 2.06 | 62 | 47 | 210291363
LENNOX | EL17XP1-024-230A** | CHX35-30B-**-*+TDR | EL280UH090E36B* | 23000 | 8.5 | 21000 | 16.8 | 13.5 | 2.06 | 64 | 50 | 210291362
LENNOX | EL17XP1-024-230A** | CX35-24B+TDR | ML180UH090E48B* | 23600 | 8.5 | 21600 | 16.4 | 13.5 | 2.08 | 63 | 48 | 210291446
LENNOX | EL17XP1-024-230A** | CHX35-30B-**-*+TDR | EL196UH070XE36B* | 23800 | 8.5 | 22000 | 16 | 13 | 2.04 | 64 | 49 | 210291361
LENNOX | EL17XP1-024-230A** | CHX35-30B-**-*+TDR | EL196UH030XE36B* | 23000 | 8.5 | 21200 | 16.4 | 13.5 | 2.02 | 63 | 49 | 210291358
LENNOX | EL17XP1-024-230A** | CX35-24B+TDR | ML180UH070V36B* | 23400 | 8.5 | 21400 | 16.4 | 13.5 | 2.06 | 64 | 49 | 210291443
LENNOX | EL17XP1-024-230A** | CHX35-30A-**-*+TDR | SL280UH070V36A* | 23800 | 8.5 | 21800 | 16.4 | 13.5 | 2.12 | 63 | 49 | 210291351
LENNOX | EL17XP1-024-230A** | CHX35-30B-**-*+TDR | EL180UH080NE48B* | 23600 | 8.5 | 21800 | 16.4 | 13.5 | 2.04 | 63 | 49 | 210291354
LENNOX | EL17XP1-024-230A** | CHX35-30B-**-*+TDR | EL195UH040NE36B* | 23800 | 8.5 | 22000 | 16 | 13 | 2.04 | 64 | 49 | 210291355
LENNOX | EL17XP1-024-230A** | CHX35-30A-**-*+TDR | SL280UH070XV36A* | 23800 | 8.5 | 21800 | 16.4 | 13.5 | 2.12 | 63 | 49 | 210291352
LENNOX | EL17XP1-024-230A** | CX35-24B+TDR | ML180UH070V48B* | 23600 | 8.5 | 21600 | 16.4 | 13 | 2.06 | 63 | 48 | 210291444
LENNOX | EL17XP1-024-230A** | CX35-24B+TDR | ML180UH070E36B* | 23400 | 8.5 | 21400 | 16.4 | 13 | 2.04 | 64 | 49 | 210291442
LENNOX | EL17XP1-024-230A** | CX35-24B+TDR | EL280UH090E36B* | 23600 | 8.5 | 21800 | 16 | 13 | 2.02 | 63 | 49 | 210291433
LENNOX | EL17XP1-018-230A** | CX35-30B+TDR | ML180UH070V36B* | 18000 | 8.5 | 16800 | 16.8 | 14 | 2.02 | 61 | 45 | 210290604
LENNOX | EL17XP1-024-230A** | CX35-24B+TDR | EL180UH080NE48B* | 23400 | 8.5 | 21600 | 15.8 | 13 | 2.02 | 64 | 50 | 210291427
LENNOX | EL17XP1-024-230A** | CX35-24B+TDR | EL280UH090E48B* | 23800 | 8.5 | 21600 | 16.4 | 13.5 | 2.04 | 63 | 48 | 210291434
LENNOX | EL17XP1-024-230A** | CX35-24B+TDR | EL280UH090XE48B* | 23800 | 8.5 | 21600 | 16.4 | 13.5 | 2.04 | 63 | 48 | 210291435
LENNOX | EL17XP1-024-230A** | CX35-24A+TDR | SL280UH070XV36A* | 23600 | 8.5 | 21600 | 16.2 | 13 | 2.04 | 63 | 48 | 210291426
LENNOX | EL17XP1-018-230A** | C35-24B+TDR+TXV | ML180UH070V48B* | 18000 | 8.5 | 17800 | 16.4 | 13.5 | 2.08 | 63 | 48 | 210288753
LENNOX | EL17XP1-018-230A** | C35-24B+TDR+TXV | ML180UH070E36B* | 18000 | 8.5 | 17200 | 16.4 | 13.5 | 2.1 | 63 | 48 | 210288751
LENNOX | EL17XP1-018-230A** | C35-24A+TDR+TXV | SL280UH070XV36A* | 18000 | 8.5 | 17800 | 16 | 13.5 | 2.06 | 63 | 48 | 210288737
LENNOX | EL17XP1-018-230A** | C35-24A+TDR+TXV | SL280UH070V36A* | 18000 | 8.5 | 17800 | 16 | 13.5 | 2.06 | 63 | 48 | 210288736
LENNOX | EL17XP1-018-230A** | C35-24B+TDR+TXV | EL280UH090E36B* | 18000 | 8.5 | 17400 | 16.4 | 14 | 2.12 | 62 | 47 | 210288744
LENNOX | EL17XP1-018-230A** | C35-24A+TDR+TXV | ML180UH070XE36A* | 18000 | 8.5 | 17200 | 16.4 | 13.5 | 2.1 | 63 | 48 | 210288734
LENNOX | EL17XP1-018-230A** | C35-24A+TDR+TXV | ML180UH070V36A* | 18000 | 8.5 | 17200 | 16.4 | 13.5 | 2.1 | 63 | 48 | 210288733
LENNOX | EL17XP1-018-230A** | C35-24A+TDR+TXV | ML180UH030V36A* | 18000 | 8.5 | 17000 | 16.4 | 13.5 | 2.1 | 62 | 47 | 210288729
LENNOX | EL17XP1-018-230A** | C35-24A+TDR+TXV | ML180UH045V36A* | 18000 | 8.5 | 17000 | 16.4 | 13.5 | 2.1 | 62 | 47 | 210288731
LENNOX | EL17XP1-018-230A** | C35-24A+TDR+TXV | EL180UH060NE36A* | 18000 | 8.5 | 17000 | 15.8 | 13.5 | 2.04 | 62 | 47 | 210288725
LENNOX | EL17XP1-018-230A** | C35-24A+TDR+TXV | ML180UH045E36A* | 18000 | 8.5 | 17200 | 16.2 | 13.5 | 2.08 | 63 | 48 | 210288730
LENNOX | EL17XP1-018-230A** | C35-24A+TDR+TXV | EL180UH040NE36A* | 18000 | 8.5 | 17000 | 15.8 | 13.5 | 2.04 | 62 | 47 | 210288724
LENNOX | EL17XP1-018-230A** | C35-24A+TDR+TXV | EL280UH070E36A* | 18000 | 8.5 | 17200 | 16.4 | 13.5 | 2.12 | 63 | 48 | 210288727
LENNOX | EL17XP1-018-230A** | C35-24A+TDR+TXV | EL280UH045E36A* | 18000 | 8.5 | 17400 | 16 | 13.5 | 2.06 | 63 | 48 | 210288726
LENNOX | EL17XP1-018-230A** | C35-30B+TDR+TXV | SL280UH090V48B* | 18000 | 8.5 | 17600 | 16.4 | 13.5 | 1.96 | 61 | 46 | 210288813
LENNOX | EL17XP1-030-230A** | CX35-30B+TDR | SL280UH090V36B* | 29400 | 8.1 | 27800 | 16 | 13 | 2.22 | 65 | 52 | 210291882
LENNOX | EL17XP1-018-230A** | C35-30B+TDR+TXV | ML180UH070V48B* | 18000 | 8.5 | 17600 | 16.8 | 13.5 | 2 | 61 | 46 | 210288799
LENNOX | EL17XP1-018-230A** | C35-30B+TDR+TXV | SL280UH090V36B* | 18000 | 8.5 | 17600 | 16.8 | 14 | 2.02 | 61 | 46 | 210288812
LENNOX | EL17XP1-018-230A** | C35-30B+TDR+TXV | ML180UH070V36B* | 18000 | 8.5 | 16800 | 16.8 | 14 | 2.02 | 61 | 45 | 210288798
LENNOX | EL17XP1-024-230A** | C35-24A+TDR+TXV | SL280UH070XV36A* | 23600 | 8.5 | 21600 | 16.2 | 13 | 2.04 | 63 | 48 | 210290887
LENNOX | EL17XP1-024-230A** | C35-24A+TDR+TXV | ML180UH070XE36A* | 23200 | 8.5 | 21400 | 16.2 | 13 | 2.02 | 64 | 49 | 210290880
LENNOX | EL17XP1-024-230A** | C35-24A+TDR+TXV | ML180UH030V36A* | 23200 | 8.5 | 21200 | 16.4 | 13.5 | 2.04 | 63 | 49 | 210290867
LENNOX | EL17XP1-024-230A** | C35-24A+TDR+TXV | EL280UH045E36A* | 23000 | 8.5 | 21200 | 16.4 | 13 | 2.04 | 63 | 49 | 210290860
LENNOX | EL17XP1-024-230A** | CX35-24B+TDR | SL280UH090V36B* | 23600 | 8.5 | 21400 | 16.4 | 13.5 | 2.1 | 64 | 49 | 210291460
LENNOX | EL17XP1-024-230A** | C35-24A+TDR+TXV | ML180UH045E36A* | 22800 | 8.5 | 21200 | 16.2 | 13 | 2 | 63 | 49 | 210290869
LENNOX | EL17XP1-024-230A** | C35-24A+TDR+TXV | EL280UH070XE36A* | 23600 | 8.5 | 21800 | 16 | 13 | 2.02 | 63 | 49 | 210290865
LENNOX | EL17XP1-024-230A** | C35-24A+TDR+TXV | EL280UH070E36A* | 23600 | 8.5 | 21800 | 16 | 13 | 2.02 | 63 | 49 | 210290862
LENNOX | EL17XP1-024-230A** | CX35-24A+TDR | EL280UH045E36A* | 23000 | 8.5 | 21200 | 16.4 | 13 | 2.04 | 63 | 49 | 210291415
LENNOX | EL17XP1-024-230A** | CR33-24B+TDR+TXV | SL280DF090V48B* | 23200 | 8.5 | 21800 | 15.2 | 12.5 | 2.02 | 64 | 50 | 210291410
LENNOX | EL17XP1-024-230A** | C35-24A+TDR+TXV | EL180UH060NE36A* | 23400 | 8.5 | 21600 | 16 | 13 | 2.02 | 64 | 50 | 210290858
LENNOX | EL17XP1-024-230A** | C35-24A+TDR+TXV | EL180UH040NE36A* | 23400 | 8.5 | 21600 | 16 | 13 | 2.02 | 64 | 49 | 210290856
LENNOX | EL17XP1-024-230A** | CX35-24A+TDR | ML180UH070XE36A* | 23200 | 8.5 | 21400 | 16.2 | 13 | 2.02 | 64 | 49 | 210291423
LENNOX | EL17XP1-024-230A** | CX35-24A+TDR | ML180UH070E36A* | 23200 | 8.5 | 21400 | 16.2 | 13 | 2.02 | 64 | 49 | 210291421
LENNOX | EL17XP1-024-230A** | CX35-24A+TDR | ML180UH070V36A* | 23400 | 8.5 | 21400 | 16.4 | 13 | 2.04 | 64 | 49 | 210291422
LENNOX | EL17XP1-024-230A** | CX35-24A+TDR | ML180UH045E36A* | 22800 | 8.5 | 21200 | 16.2 | 13 | 2 | 63 | 49 | 210291419
LENNOX | EL17XP1-024-230A** | CX35-24A+TDR | ML180UH045V36A* | 23200 | 8.5 | 21200 | 16.4 | 13.5 | 2.04 | 63 | 49 | 210291420
LENNOX | EL17XP1-024-230A** | CX35-24A+TDR | EL280UH070XE36A* | 23600 | 8.5 | 21800 | 16 | 13 | 2.02 | 63 | 49 | 210291417
LENNOX | EL17XP1-024-230A** | CX35-24A+TDR | EL280UH070E36A* | 23600 | 8.5 | 21800 | 16 | 13 | 2.02 | 63 | 49 | 210291416
LENNOX | EL17XP1-024-230A** | CX35-24A+TDR | ML180UH030V36A* | 23200 | 8.5 | 21200 | 16.4 | 13.5 | 2.04 | 63 | 49 | 210291418
LENNOX | EL17XP1-024-230A** | CR33-24A+TDR+TXV | EL280DF070E36A* | 22800 | 8.5 | 21200 | 15.8 | 13 | 2.06 | 64 | 50 | 210291391
LENNOX | EL17XP1-024-230A** | CHX35-30B-**-*+TDR | ML196UH070XE48B* | 23800 | 8.5 | 22000 | 16.2 | 13 | 2.02 | 63 | 48 | 210291382
LENNOX | EL17XP1-024-230A** | CX35-30B+TDR | ML180UH090E48B* | 23400 | 8.5 | 21600 | 16.6 | 13.5 | 2.06 | 63 | 48 | 210291502
LENNOX | EL17XP1-024-230A** | CX35-30B+TDR | ML180UH070V48B* | 23200 | 8.5 | 21600 | 16.4 | 13.5 | 2.04 | 63 | 48 | 210291501
LENNOX | EL17XP1-024-230A** | CX35-30B+TDR | EL280UH090E48B* | 23400 | 8.5 | 21600 | 16.4 | 13.5 | 2.06 | 63 | 48 | 210291491
LENNOX | EL17XP1-024-230A** | CX35-30B+TDR | EL180UH080NE48B* | 23000 | 8.5 | 21600 | 15.8 | 13 | 2.04 | 64 | 50 | 210291483
LENNOX | EL17XP1-024-230A** | CX35-30B+TDR | ML180UH070V36B* | 23200 | 8.5 | 21400 | 16.6 | 13.5 | 2.08 | 64 | 49 | 210291499
LENNOX | EL17XP1-024-230A** | CX35-30B+TDR | ML180UH070E36B* | 23000 | 8.5 | 21400 | 16.4 | 13.5 | 2.06 | 64 | 49 | 210291498
LENNOX | EL17XP1-024-230A** | CX35-30B+TDR | EL280UH090XE48B* | 23400 | 8.5 | 21600 | 16.4 | 13.5 | 2.06 | 63 | 48 | 210291492
LENNOX | EL17XP1-024-230A** | CX35-30B+TDR | EL280UH090E36B* | 23200 | 8.5 | 21800 | 16 | 13 | 2.02 | 63 | 49 | 210291490
LENNOX | EL17XP1-024-230A** | CX35-30A+TDR | SL280UH070XV36A* | 23200 | 8.5 | 21600 | 16.4 | 13.5 | 2.06 | 63 | 48 | 210291482
LENNOX | EL17XP1-024-230A** | CX35-30A+TDR | SL280UH070V36A* | 23200 | 8.5 | 21600 | 16.4 | 13.5 | 2.06 | 63 | 48 | 210291481
LENNOX | EL17XP1-024-230A** | CX35-30A+TDR | ML180UH070V36A* | 23000 | 8.5 | 21400 | 16.4 | 13.5 | 2.06 | 64 | 49 | 210291477
LENNOX | EL17XP1-024-230A** | CX35-30A+TDR | ML180UH070XE36A* | 23000 | 8.5 | 21400 | 16.2 | 13.5 | 2.04 | 64 | 49 | 210291478
LENNOX | EL17XP1-024-230A** | CX35-30A+TDR | ML180UH070E36A* | 23000 | 8.5 | 21400 | 16.2 | 13.5 | 2.04 | 64 | 49 | 210291476
LENNOX | EL17XP1-024-230A** | CX35-30A+TDR | ML180UH045E36A* | 22600 | 8.5 | 21200 | 16.2 | 13.5 | 2.02 | 63 | 49 | 210291474
LENNOX | EL17XP1-024-230A** | C35-30B+TDR+TXV | ML180UH070V48B* | 23200 | 8.5 | 21600 | 16.4 | 13.5 | 2.04 | 63 | 48 | 210291056
LENNOX | EL17XP1-024-230A** | CX35-30A+TDR | ML180UH045V36A* | 22800 | 8.5 | 21200 | 16.6 | 13.5 | 2.08 | 63 | 49 | 210291475
LENNOX | EL17XP1-024-230A** | C35-30B+TDR+TXV | ML180UH090V48B* | 23200 | 8.5 | 21800 | 16 | 13 | 2.04 | 63 | 49 | 210291061
LENNOX | EL17XP1-024-230A** | CX35-30A+TDR | ML180UH030V36A* | 22800 | 8.5 | 21200 | 16.6 | 13.5 | 2.08 | 63 | 49 | 210291473
LENNOX | EL17XP1-024-230A** | C35-30B+TDR+TXV | SL280UH090V36B* | 23200 | 8.5 | 21400 | 16.6 | 13.5 | 2.08 | 64 | 49 | 210291089
LENNOX | EL17XP1-024-230A** | C35-30B+TDR+TXV | SL280UH090V48B* | 22800 | 8.5 | 21400 | 16 | 13 | 2 | 64 | 49 | 210291092
LENNOX | EL17XP1-024-230A** | C35-30B+TDR+TXV | ML180UH090E48B* | 23400 | 8.5 | 21600 | 16.6 | 13.5 | 2.06 | 63 | 48 | 210291058
LENNOX | EL17XP1-024-230A** | C35-30A+TDR+TXV | ML180UH070V36A* | 23000 | 8.5 | 21400 | 16.4 | 13.5 | 2.06 | 64 | 49 | 210291000
LENNOX | EL17XP1-024-230A** | CX35-30A+TDR | EL280UH070XE36A* | 23200 | 8.5 | 21800 | 15.8 | 13 | 2.04 | 63 | 49 | 210291472
LENNOX | EL17XP1-024-230A** | CX35-30A+TDR | EL280UH070E36A* | 23200 | 8.5 | 21800 | 15.8 | 13 | 2.04 | 63 | 49 | 210291470
LENNOX | EL17XP1-024-230A** | C35-30B+TDR+TXV | EL280UH090E48B* | 23400 | 8.5 | 21600 | 16.4 | 13.5 | 2.06 | 63 | 48 | 210291034
LENNOX | EL17XP1-024-230A** | C35-30B+TDR+TXV | EL280UH090E36B* | 23200 | 8.5 | 21800 | 16 | 13 | 2.02 | 63 | 49 | 210291031
LENNOX | EL17XP1-024-230A** | C35-30A+TDR+TXV | ML180UH070E36A* | 23000 | 8.5 | 21400 | 16.2 | 13.5 | 2.04 | 64 | 49 | 210290998
LENNOX | EL17XP1-048-230A** | CX35-60C+TDR | SL280UH090XV60C* | 48000 | 8.3 | 47000 | 15.4 | 12.5 | 2.36 | 68 | 55 | 210295846
LENNOX | EL17XP1-048-230A** | CX35-60C+TDR | SL280UH110XV60C* | 48000 | 8.3 | 47000 | 15.4 | 12.5 | 2.34 | 67 | 54 | 210295849
LENNOX | EL17XP1-048-230A** | CX35-60C+TDR | SL280UH080NV60C* | 48000 | 8.3 | 46500 | 15.8 | 13 | 2.4 | 68 | 55 | 210295844
LENNOX | EL17XP1-048-230A** | CX35-60C+TDR | SL280UH090V60C* | 48000 | 8.3 | 47000 | 15.4 | 12.5 | 2.36 | 68 | 55 | 210295845
LENNOX | EL17XP1-048-230A** | CX35-60C+TDR | SL280UH110V60C* | 48000 | 8.3 | 47000 | 15.4 | 12.5 | 2.34 | 67 | 54 | 210295848
LENNOX | EL17XP1-048-230A** | CX35-60C+TDR | SL280UH100NV60C* | 48000 | 8.3 | 47000 | 15.6 | 13 | 2.38 | 67 | 54 | 210295847
LENNOX | EL17XP1-048-230A** | CX35-60C+TDR | ML180UH090E60C* | 48000 | 8.1 | 46000 | 15.6 | 13 | 2.4 | 68 | 55 | 210295833
LENNOX | EL17XP1-048-230A** | CX35-60C+TDR | EL280UH110XE60C* | 48000 | 8.3 | 46500 | 15.6 | 13 | 2.38 | 68 | 55 | 210295825
LENNOX | EL17XP1-048-230A** | CX35-60C+TDR | ML180UH110V60C* | 48000 | 8.3 | 47000 | 15.6 | 13 | 2.36 | 67 | 54 | 210295835
LENNOX | EL17XP1-048-230A** | CX35-60C+TDR | ML180UH110E60C* | 48000 | 8.3 | 47000 | 15.4 | 12.5 | 2.34 | 67 | 54 | 210295834
LENNOX | EL17XP1-048-230A** | CX35-60C+TDR | EL280UH110E48C* | 48000 | 8.3 | 46500 | 15.6 | 13 | 2.36 | 68 | 55 | 210295823
LENNOX | EL17XP1-048-230A** | CX35-60C+TDR | EL280UH110E60C* | 48000 | 8.3 | 46500 | 15.6 | 13 | 2.38 | 68 | 55 | 210295824
LENNOX | EL17XP1-048-230A** | CX35-50/60C+TDR | SL280UH080NV60C* | 47000 | 8.1 | 45000 | 15.2 | 12.5 | 2.2 | 68 | 55 | 210295807
LENNOX | EL17XP1-048-230A** | C35-48C+TDR+TXV | EL280UH110E60C* | 46500 | 8.1 | 44500 | 15.6 | 12.5 | 2.2 | 67 | 54 | 210295364
LENNOX | EL17XP1-048-230A** | C35-60C+TDR+TXV | EL280UH110E48C* | 48000 | 8.3 | 46500 | 15.6 | 13 | 2.36 | 68 | 55 | 210295469
LENNOX | EL17XP1-018-230A** | C35-30B+TDR+TXV | ML180UH090V48B* | 18000 | 8.5 | 18000 | 16 | 13.5 | 1.94 | 61 | 46 | 210288801
LENNOX | EL17XP1-018-230A** | C35-30B+TDR+TXV | ML180UH090E48B* | 18000 | 8.5 | 17400 | 15.2 | 12.5 | 1.94 | 62 | 47 | 210288800
LENNOX | EL17XP1-018-230A** | C35-30B+TDR+TXV | ML180UH070E36B* | 18000 | 8.5 | 17000 | 16.8 | 13.5 | 1.98 | 61 | 46 | 210288797
LENNOX | EL17XP1-018-230A** | C35-30B+TDR+TXV | EL280UH090XE48B* | 18000 | 8.5 | 17400 | 15.2 | 12.2 | 1.92 | 62 | 47 | 210288793
LENNOX | EL17XP1-018-230A** | C35-30B+TDR+TXV | EL280UH090E48B* | 18000 | 8.5 | 17400 | 15.2 | 12.2 | 1.92 | 62 | 47 | 210288792
LENNOX | EL17XP1-018-230A** | C35-30B+TDR+TXV | EL280UH090E36B* | 18000 | 8.5 | 17200 | 16.8 | 14 | 2 | 60 | 45 | 210288791
LENNOX | EL17XP1-018-230A** | C35-30A+TDR+TXV | SL280UH070XV36A* | 18000 | 8.5 | 17800 | 16.6 | 13.5 | 1.98 | 61 | 45 | 210288784
LENNOX | EL17XP1-018-230A** | C35-30A+TDR+TXV | SL280UH070V36A* | 18000 | 8.5 | 17800 | 16.6 | 13.5 | 1.98 | 61 | 45 | 210288783
LENNOX | EL17XP1-018-230A** | C35-30A+TDR+TXV | ML180UH070V36A* | 18000 | 8.5 | 17000 | 16.4 | 13.5 | 2 | 61 | 46 | 210288780
LENNOX | EL17XP1-018-230A** | C35-30A+TDR+TXV | ML180UH070E36A* | 18000 | 8.5 | 17000 | 16.4 | 13.5 | 1.98 | 61 | 46 | 210288779
LENNOX | EL17XP1-018-230A** | C35-30A+TDR+TXV | ML180UH070XE36A* | 18000 | 8.5 | 17000 | 16.4 | 13.5 | 1.98 | 61 | 46 | 210288781
LENNOX | EL17XP1-018-230A** | C35-30A+TDR+TXV | ML180UH045E36A* | 18000 | 8.5 | 17000 | 16.8 | 13.5 | 2 | 61 | 46 | 210288777
LENNOX | EL17XP1-018-230A** | C35-30A+TDR+TXV | EL280UH070E36A* | 18000 | 8.5 | 17200 | 16.8 | 13.5 | 2 | 60 | 45 | 210288774
LENNOX | EL17XP1-018-230A** | C35-30A+TDR+TXV | ML180UH030V36A* | 18000 | 8.5 | 16800 | 16.8 | 13.5 | 2 | 61 | 45 | 210288776
LENNOX | EL17XP1-018-230A** | C35-30A+TDR+TXV | ML180UH045V36A* | 18000 | 8.5 | 16800 | 16.8 | 13.5 | 2 | 61 | 45 | 210288778
LENNOX | EL17XP1-018-230A** | C35-30A+TDR+TXV | EL280UH070XE36A* | 18000 | 8.5 | 17200 | 16.8 | 13.5 | 2 | 60 | 45 | 210288775
LENNOX | EL17XP1-018-230A** | C35-24B+TDR+TXV | ML180UH070V36B* | 18000 | 8.5 | 17000 | 16.4 | 14 | 2.08 | 62 | 47 | 210288752
LENNOX | EL17XP1-018-230A** | C35-30A+TDR+TXV | EL280UH045E36A* | 18000 | 8.5 | 17200 | 16 | 13.5 | 1.98 | 62 | 47 | 210288773
LENNOX | EL17XP1-018-230A** | C35-30A+TDR+TXV | EL180UH040NE36A* | 18000 | 8.5 | 16800 | 16 | 13.5 | 1.94 | 61 | 45 | 210288771
LENNOX | EL17XP1-018-230A** | C35-30A+TDR+TXV | EL180UH060NE36A* | 18000 | 8.5 | 16800 | 16 | 13.5 | 1.94 | 61 | 45 | 210288772
LENNOX | EL17XP1-018-230A** | C35-24B+TDR+TXV | SL280UH090V48B* | 18000 | 8.5 | 17800 | 16 | 13.5 | 2.06 | 63 | 48 | 210288767
LENNOX | EL17XP1-018-230A** | C35-24B+TDR+TXV | SL280UH090V36B* | 18000 | 8.5 | 17600 | 16.4 | 13.5 | 2.1 | 64 | 49 | 210288766
LENNOX | EL17XP1-018-230A** | C35-24A+TDR+TXV | ML180UH070E36A* | 18000 | 8.5 | 17200 | 16.4 | 13.5 | 2.1 | 63 | 48 | 210288732
LENNOX | EL17XP1-018-230A** | C35-24A+TDR+TXV | EL280UH070XE36A* | 18000 | 8.5 | 17200 | 16.4 | 13.5 | 2.12 | 63 | 48 | 210288728
LENNOX | EL17XP1-018-230A** | C35-24B+TDR+TXV | ML180UH090V48B* | 18000 | 8.5 | 18000 | 15.6 | 13 | 2.04 | 63 | 49 | 210288755
LENNOX | EL17XP1-048-230A** | CX35-50/60C+TDR | EL280UH110XE60C* | 46500 | 8.1 | 45000 | 15.2 | 12.5 | 2.18 | 67 | 54 | 210295790
LENNOX | EL17XP1-048-230A** | CX35-50/60C+TDR | EL280UH110E60C* | 46500 | 8.1 | 45000 | 15.2 | 12.5 | 2.18 | 67 | 54 | 210295789
LENNOX | EL17XP1-048-230A** | CX35-49C+TDR | SL280UH100NV60C* | 48000 | 8.1 | 45500 | 15.4 | 12.5 | 2.26 | 69 | 56 | 210295776
LENNOX | EL17XP1-048-230A** | CX35-49C+TDR | SL280UH110XV60C* | 48000 | 8.1 | 45500 | 15.2 | 12.5 | 2.26 | 69 | 57 | 210295778
LENNOX | EL17XP1-048-230A** | CX35-49C+TDR | SL280UH080NV60C* | 48000 | 8.1 | 45500 | 15.6 | 13 | 2.28 | 69 | 56 | 210295773
LENNOX | EL17XP1-048-230A** | CX35-49C+TDR | SL280UH090XV60C* | 48000 | 8.1 | 45500 | 15.2 | 12.5 | 2.26 | 69 | 57 | 210295775
LENNOX | EL17XP1-048-230A** | CX35-49C+TDR | SL280UH090V60C* | 48000 | 8.1 | 45500 | 15.2 | 12.5 | 2.26 | 69 | 57 | 210295774
LENNOX | EL17XP1-048-230A** | CX35-49C+TDR | SL280UH110V60C* | 48000 | 8.1 | 45500 | 15.2 | 12.5 | 2.26 | 69 | 57 | 210295777
LENNOX | EL17XP1-048-230A** | CX35-49C+TDR | ML180UH110V60C* | 48000 | 8.1 | 45500 | 15.4 | 12.5 | 2.26 | 69 | 56 | 210295764
LENNOX | EL17XP1-048-230A** | CX35-49C+TDR | ML180UH110E60C* | 48000 | 8.1 | 45500 | 15.2 | 12.5 | 2.26 | 69 | 56 | 210295763
LENNOX | EL17XP1-048-230A** | CX35-49C+TDR | ML180UH090E60C* | 48000 | 8.1 | 45000 | 15.6 | 13 | 2.26 | 68 | 56 | 210295762
LENNOX | EL17XP1-048-230A** | CX35-49C+TDR | EL280UH110E48C* | 48000 | 8.1 | 45000 | 15.4 | 12.5 | 2.26 | 69 | 56 | 210295752
LENNOX | EL17XP1-048-230A** | CX35-49C+TDR | EL280UH110E60C* | 48000 | 8.1 | 45000 | 15.4 | 12.5 | 2.26 | 69 | 56 | 210295753
LENNOX | EL17XP1-048-230A** | CX35-49C+TDR | EL280UH110XE60C* | 48000 | 8.1 | 45000 | 15.4 | 12.5 | 2.26 | 69 | 56 | 210295754
LENNOX | EL17XP1-048-230A** | CX35-48C+TDR | SL280UH100NV60C* | 47500 | 8.1 | 45000 | 15.4 | 12.5 | 2.2 | 68 | 55 | 210295739
LENNOX | EL17XP1-048-230A** | CX35-48C+TDR | SL280UH080NV60C* | 47500 | 8.1 | 45000 | 15.4 | 12.5 | 2.24 | 68 | 55 | 210295736
LENNOX | EL17XP1-048-230A** | CX35-48C+TDR | ML180UH110V60C* | 47500 | 8.1 | 45000 | 15.4 | 12.5 | 2.22 | 68 | 55 | 210295727
LENNOX | EL17XP1-042-230A** | CR33-48C*+TDR+TXV | ML180DF110E60C* | 41000 | 8.1 | 42000 | 15.6 | 13 | 2.14 | 65 | 51 | 210293848
LENNOX | EL17XP1-042-230A** | CR33-48B*+TDR+TXV | ML180DF090E48B* | 40500 | 8.1 | 42000 | 15.4 | 13 | 2.12 | 65 | 51 | 210293837
LENNOX | EL17XP1-042-230A** | CR33-48B*+TDR+TXV | EL280DF090E48B* | 41000 | 8.1 | 42000 | 15.4 | 13 | 2.12 | 65 | 51 | 210293834
LENNOX | EL17XP1-024-230A** | C35-24B+TDR+TXV | EL280UH090E36B* | 23600 | 8.5 | 21800 | 16 | 13 | 2.02 | 63 | 49 | 210290904
LENNOX | EL17XP1-024-230A** | C35-24B+TDR+TXV | EL280UH090E48B* | 23800 | 8.5 | 21600 | 16.4 | 13.5 | 2.04 | 63 | 48 | 210290907
LENNOX | EL17XP1-024-230A** | C35-24B+TDR+TXV | EL280UH090XE48B* | 23800 | 8.5 | 21600 | 16.4 | 13.5 | 2.04 | 63 | 48 | 210290909
LENNOX | EL17XP1-024-230A** | C35-24A+TDR+TXV | ML180UH070E36A* | 23200 | 8.5 | 21400 | 16.2 | 13 | 2.02 | 64 | 49 | 210290874
LENNOX | EL17XP1-024-230A** | C35-24A+TDR+TXV | ML180UH045V36A* | 23200 | 8.5 | 21200 | 16.4 | 13.5 | 2.04 | 63 | 49 | 210290872
LENNOX | EL17XP1-024-230A** | C35-24A+TDR+TXV | ML180UH070V36A* | 23400 | 8.5 | 21400 | 16.4 | 13 | 2.04 | 64 | 49 | 210290878
LENNOX | EL17XP1-024-230A** | C35-24B+TDR+TXV | ML180UH070E36B* | 23400 | 8.5 | 21400 | 16.4 | 13 | 2.04 | 64 | 49 | 210290923
LENNOX | EL17XP1-024-230A** | C35-24B+TDR+TXV | ML180UH070V36B* | 23400 | 8.5 | 21400 | 16.4 | 13.5 | 2.06 | 64 | 49 | 210290926
LENNOX | EL17XP1-024-230A** | C35-24B+TDR+TXV | ML180UH090E48B* | 23600 | 8.5 | 21600 | 16.4 | 13.5 | 2.08 | 63 | 48 | 210290931
LENNOX | EL17XP1-024-230A** | C35-24B+TDR+TXV | ML180UH090V48B* | 23600 | 8.5 | 21800 | 15.8 | 13 | 2.04 | 63 | 49 | 210290934
LENNOX | EL17XP1-024-230A** | C35-24B+TDR+TXV | SL280UH090V36B* | 23600 | 8.5 | 21400 | 16.4 | 13.5 | 2.1 | 64 | 49 | 210290965
LENNOX | EL17XP1-024-230A** | C35-24B+TDR+TXV | ML180UH070V48B* | 23600 | 8.5 | 21600 | 16.4 | 13 | 2.06 | 63 | 48 | 210290928
LENNOX | EL17XP1-024-230A** | C35-24A+TDR+TXV | SL280UH070V36A* | 23600 | 8.5 | 21600 | 16.2 | 13 | 2.04 | 63 | 48 | 210290886
LENNOX | EL17XP1-024-230A** | C35-24B+TDR+TXV | EL180UH080NE48B* | 23400 | 8.5 | 21600 | 15.8 | 13 | 2.02 | 64 | 50 | 210290890
LENNOX | EL17XP1-024-230A** | C35-30A+TDR+TXV | EL180UH040NE36A* | 23200 | 8.5 | 21600 | 16 | 13 | 2.04 | 64 | 50 | 210290977
LENNOX | EL17XP1-024-230A** | CX35-30A+TDR | EL180UH040NE36A* | 23200 | 8.5 | 21600 | 16 | 13 | 2.04 | 64 | 50 | 210291466
LENNOX | EL17XP1-024-230A** | C35-24B+TDR+TXV | SL280UH090V48B* | 23200 | 8.5 | 21400 | 16 | 13 | 2.04 | 64 | 49 | 210290967
LENNOX | EL17XP1-024-230A** | C35-30A+TDR+TXV | EL180UH060NE36A* | 23200 | 8.5 | 21600 | 16 | 13 | 2.04 | 64 | 50 | 210290980
LENNOX | EL17XP1-024-230A** | C35-30A+TDR+TXV | EL280UH070E36A* | 23200 | 8.5 | 21800 | 15.8 | 13 | 2.04 | 63 | 49 | 210290986
LENNOX | EL17XP1-024-230A** | CX35-24B+TDR | SL280UH090V48B* | 23200 | 8.5 | 21400 | 16 | 13 | 2.04 | 64 | 49 | 210291461
LENNOX | EL17XP1-024-230A** | C35-30A+TDR+TXV | EL280UH070XE36A* | 23200 | 8.5 | 21800 | 15.8 | 13 | 2.04 | 63 | 49 | 210290989
LENNOX | EL17XP1-024-230A** | C35-30A+TDR+TXV | ML180UH030V36A* | 22800 | 8.5 | 21200 | 16.6 | 13.5 | 2.08 | 63 | 49 | 210290992
LENNOX | EL17XP1-024-230A** | C35-30A+TDR+TXV | ML180UH045V36A* | 22800 | 8.5 | 21200 | 16.6 | 13.5 | 2.08 | 63 | 49 | 210290995
LENNOX | EL17XP1-024-230A** | C35-30A+TDR+TXV | ML180UH045E36A* | 22600 | 8.5 | 21200 | 16.2 | 13.5 | 2.02 | 63 | 49 | 210290993
LENNOX | EL17XP1-024-230A** | CX35-30A+TDR | EL180UH060NE36A* | 23200 | 8.5 | 21600 | 16 | 13 | 2.04 | 64 | 50 | 210291467
LENNOX | EL17XP1-024-230A** | C35-30A+TDR+TXV | EL280UH045E36A* | 22800 | 8.5 | 21200 | 16.4 | 13.5 | 2.06 | 63 | 49 | 210290983
LENNOX | EL17XP1-024-230A** | C35-30A+TDR+TXV | ML180UH070XE36A* | 23000 | 8.5 | 21400 | 16.2 | 13.5 | 2.04 | 64 | 49 | 210291003
LENNOX | EL17XP1-024-230A** | C35-30B+TDR+TXV | EL180UH080NE48B* | 23000 | 8.5 | 21600 | 15.8 | 13 | 2.04 | 64 | 50 | 210291015
LENNOX | EL17XP1-024-230A** | C35-30A+TDR+TXV | SL280UH070V36A* | 23200 | 8.5 | 21600 | 16.4 | 13.5 | 2.06 | 63 | 48 | 210291008
LENNOX | EL17XP1-024-230A** | C35-30A+TDR+TXV | SL280UH070XV36A* | 23200 | 8.5 | 21600 | 16.4 | 13.5 | 2.06 | 63 | 48 | 210291011
LENNOX | EL17XP1-024-230A** | C35-30B+TDR+TXV | EL280UH090XE48B* | 23400 | 8.5 | 21600 | 16.4 | 13.5 | 2.06 | 63 | 48 | 210291036
LENNOX | EL17XP1-024-230A** | C35-30B+TDR+TXV | ML180UH070E36B* | 23000 | 8.5 | 21400 | 16.4 | 13.5 | 2.06 | 64 | 49 | 210291051
LENNOX | EL17XP1-024-230A** | CX35-30A+TDR | EL280UH045E36A* | 22800 | 8.5 | 21200 | 16.4 | 13.5 | 2.06 | 63 | 49 | 210291468
LENNOX | EL17XP1-024-230A** | C35-30B+TDR+TXV | ML180UH070V36B* | 23200 | 8.5 | 21400 | 16.6 | 13.5 | 2.08 | 64 | 49 | 210291053
LENNOX | EL17XP1-048-230A** | CHX35-51/61C-**-*+TDR | ML193UH110XE48C* | 47500 | 8.3 | 45000 | 15.4 | 12.5 | 2.32 | 69 | 57 | 210295647
LENNOX | EL17XP1-048-230A** | CHX35-51/61C-**-*+TDR | ML193UH110XE60C* | 47500 | 8.3 | 45500 | 15.2 | 12.5 | 2.28 | 69 | 57 | 210295648
LENNOX | EL17XP1-048-230A** | CHX35-51/61C-**-*+TDR | ML193UH090XE48C* | 47000 | 8.3 | 45000 | 15.2 | 12.5 | 2.3 | 69 | 57 | 210295646
LENNOX | EL17XP1-030-230A** | CHX35-36C-**-*+TDR | ML193UH110XE60C* | 29200 | 8.5 | 28600 | 15.6 | 12.5 | 2.24 | 66 | 52 | 210291770
LENNOX | EL17XP1-030-230A** | CHX35-36C-**-*+TDR | ML193UH110XE48C* | 28800 | 8.3 | 28200 | 15.8 | 13 | 2.24 | 66 | 52 | 210291768
LENNOX | EL17XP1-030-230A** | CHX35-36C-**-*+TDR | ML193UH090XE48C* | 28800 | 8.3 | 28400 | 15.6 | 12.5 | 2.24 | 65 | 52 | 210291767
LENNOX | EL17XP1-030-230A** | CHX35-36C-**-*+TDR | ML193UH090XE36C* | 28800 | 8.3 | 28200 | 15.6 | 13 | 2.24 | 66 | 52 | 210291766
LENNOX | EL17XP1-024-230A** | CHX35-30B-**-*+TDR | ML193UH070XE36B* | 23800 | 8.5 | 21800 | 16.6 | 13.5 | 2.06 | 63 | 49 | 210291378
LENNOX | EL17XP1-024-230A** | CHX35-30B-**-*+TDR | ML193UH045XE36B* | 23800 | 8.5 | 21800 | 16.2 | 13.5 | 2.06 | 63 | 49 | 210291377
LENNOX | EL17XP1-024-230A** | CHX35-30B-**-*+TDR | ML193UH030XE36B* | 23000 | 8.5 | 21200 | 16.4 | 13.5 | 2.06 | 63 | 49 | 210291376
LENNOX | EL17XP1-018-230A** | CHX35-30B-**-*+TDR | ML193UH045XE36B* | 18000 | 8.5 | 17200 | 16.8 | 13.5 | 2.02 | 62 | 47 | 210288966
LENNOX | EL17XP1-018-230A** | CHX35-30B-**-*+TDR | ML193UH070XE36B* | 18000 | 8.5 | 17200 | 16.8 | 13.5 | 2 | 60 | 45 | 210288967
LENNOX | EL17XP1-018-230A** | CHX35-30B-**-*+TDR | ML193UH030XE36B* | 18000 | 8.5 | 17400 | 16.4 | 13.5 | 1.98 | 61 | 45 | 210288965
LENNOX | EL17XP1-018-230A** | CHX35-24B-**-*+TDR | ML193UH070XE36B* | 18000 | 8.5 | 17800 | 16.4 | 13.5 | 2.1 | 62 | 47 | 210288934
LENNOX | EL17XP1-018-230A** | CHX35-24B-**-*+TDR | ML193UH045XE36B* | 18000 | 8.5 | 18000 | 16.4 | 13.5 | 2.08 | 61 | 46 | 210288933
LENNOX | EL17XP1-018-230A** | CHX35-24B-**-*+TDR | ML193UH030XE36B* | 18000 | 8.5 | 18000 | 16 | 13.5 | 2.08 | 62 | 47 | 210288932
AC PRO | 4HP17L30P-**A | EAH1P36C*+TDR+TXV | 96G1UH110CE20 | 29400 | 8.5 | 28800 | 15.6 | 12.5 | 2.26 | 65 | 51 | 211736172
AIREASE | 4SHP17LE130P-**A | EAH1P36C*+TDR+TXV | A96UH1E090C16 | 28200 | 8.3 | 28000 | 15.6 | 12.5 | 2.22 | 66 | 52 | 211736163
ROYALTON | 4HP17L30P-**A | EAH1P36C*+TDR+TXV | 96G1UH110CE20 | 29400 | 8.5 | 28800 | 15.6 | 12.5 | 2.26 | 65 | 51 | 211736171
CONCORD | 4HP17L30P-**A | EAH1P36C*+TDR+TXV | 92G1UH110CE20 | 29200 | 8.5 | 28600 | 15.6 | 12.5 | 2.24 | 66 | 52 | 211736139
AC PRO | 4HP17L30P-**A | EAH1P36C*+TDR+TXV | 92G1UH110CE20 | 29200 | 8.5 | 28600 | 15.6 | 12.5 | 2.24 | 66 | 52 | 211736143
DUCANE | 4HP17L30P-**A | EAH1P36C*+TDR+TXV | 96G1UH110CE20 | 29400 | 8.5 | 28800 | 15.6 | 12.5 | 2.26 | 65 | 51 | 211736165
BLUERIDGE | BHP17L30P-**A | BH1P36C*+TDR+TXV | BG921UH110CE20 | 29200 | 8.5 | 28600 | 15.6 | 12.5 | 2.24 | 66 | 52 | 211736137
DUCANE | 4HP17L30P-**A | EAH1P36C*+TDR+TXV | 92G1UH110CE20 | 29200 | 8.5 | 28600 | 15.6 | 12.5 | 2.24 | 66 | 52 | 211736135
ARMSTRONG AIR | 4SHP17LE130P-**A | EAH1P36C*+TDR+TXV | A93UH1E110C16 | 28800 | 8.3 | 28200 | 15.8 | 13 | 2.24 | 66 | 52 | 211736131
ALLIED | 4HP17L30P-**A | EAH1P36C*+TDR+TXV | 92G1UH110CE16 | 28800 | 8.3 | 28200 | 15.8 | 13 | 2.24 | 66 | 52 | 211736129
AIREASE | 4SHP17LE130P-**A | EAH1P36C*+TDR+TXV | A93UH1E110C16 | 28800 | 8.3 | 28200 | 15.8 | 13 | 2.24 | 66 | 52 | 211736133
ROYALTON | 4HP17L30P-**A | EAH1P36C*+TDR+TXV | 80G2UH110CE20 | 29400 | 8.5 | 28800 | 15.6 | 12.5 | 2.22 | 65 | 51 | 211735960
DUCANE | 4HP17L30P-**A | EAH1P36C*+TDR+TXV | 80G2UH110CE20 | 29400 | 8.5 | 28800 | 15.6 | 12.5 | 2.22 | 65 | 51 | 211735956
AIREASE | 4SHP17LE130P-**A | EAH1P36C*+TDR+TXV | A80UH2E110C16 | 28400 | 8.3 | 28000 | 15.8 | 13 | 2.22 | 66 | 52 | 211735954
CONCORD | 4HP17L30P-**A | EAH1P36C*+TDR+TXV | 80G2UH110CE20 | 29400 | 8.5 | 28800 | 15.6 | 12.5 | 2.22 | 65 | 51 | 211735958
ALLIED | 4HP17L30P-**A | EAH1P36C*+TDR+TXV | 80G2UH110CE16 | 28400 | 8.3 | 28000 | 15.8 | 13 | 2.22 | 66 | 52 | 211735950
AC PRO | 4HP17L30P-**A | EAH1P36C*+TDR+TXV | 80G2UH110CE16 | 28400 | 8.3 | 28000 | 15.8 | 13 | 2.22 | 66 | 52 | 211735948
ROYALTON | 4HP17L36P-**A | EAH1P51C*+TDR+TXV | 96G2UH090CV20 | 36000 | 8.1 | 33800 | 16 | 13 | 2.16 | 66 | 53 | 211736641
ARMSTRONG AIR | 4SHP17LE136P-**A | EAH1P51C*+TDR+TXV | A96US2V090C20 | 36000 | 8.1 | 33800 | 16 | 13 | 2.16 | 66 | 53 | 211736647
ALLIED | 4HP17L36P-**A | EAH1P51C*+TDR+TXV | 96G2UH090CV20 | 36000 | 8.1 | 33800 | 16 | 13 | 2.16 | 66 | 53 | 211736645
AC PRO | 4HP17L36P-**A | EAH1P51C*+TDR+TXV | 96G2UH090CV20 | 36000 | 8.1 | 33800 | 16 | 13 | 2.16 | 66 | 53 | 211736643
CONCORD | 4HP17L36P-**A | EAH1P51C*+TDR+TXV | 96G2UH090CV20 | 36000 | 8.1 | 33800 | 16 | 13 | 2.16 | 66 | 53 | 211736639
BLUERIDGE | BHP17L36P-**A | BH1P51C*+TDR+TXV | BG962UH090CV20 | 36000 | 8.1 | 33800 | 16 | 13 | 2.16 | 66 | 53 | 211736638
DUCANE | 4HP17L36P-**A | EAH1P51C*+TDR+TXV | 96G2UH090CV20 | 36000 | 8.1 | 33800 | 16 | 13 | 2.16 | 66 | 53 | 211736636
BLUERIDGE | BHP17L30P-**A | BH1P36C*+TDR+TXV | BG921UH110CE16 | 28800 | 8.3 | 28200 | 15.8 | 13 | 2.24 | 66 | 52 | 211736122
AC PRO | 4HP17L30P-**A | EAH1P36C*+TDR+TXV | 92G1UH110CE16 | 28800 | 8.3 | 28200 | 15.8 | 13 | 2.24 | 66 | 52 | 211736127
CONCORD | 4HP17L30P-**A | EAH1P36C*+TDR+TXV | 92G1UH110CE16 | 28800 | 8.3 | 28200 | 15.8 | 13 | 2.24 | 66 | 52 | 211736123
ALLIED | 4HP17L18P-**A | EAH1P24B*+TDR+TXV | 96G1UH045BE12 | 18000 | 8.5 | 17800 | 16 | 13.5 | 2.06 | 62 | 46 | 211734606
BLUERIDGE | BHP17L18P-**A | BH1P30B*+TDR+TXV | BG961UH045BE12 | 18000 | 8.5 | 17000 | 16.4 | 13.5 | 1.98 | 61 | 45 | 211734805
AIREASE | 4SHP17LE118P-**A | EAH1P24B*+TDR+TXV | A96UH1E045B12 | 18000 | 8.5 | 17800 | 16 | 13.5 | 2.06 | 62 | 46 | 211734608
COMFORT-AIRE | HRG1**8S1R-**A | EAH1P24B*+TDR+TXV | GUH96C045B3M | 18000 | 8.5 | 17800 | 16 | 13.5 | 2.06 | 62 | 46 | 211734609
ARMSTRONG AIR | 4SHP17LE118P-**A | EAH1P24B*+TDR+TXV | A96UH1E045B12 | 18000 | 8.5 | 17800 | 16 | 13.5 | 2.06 | 62 | 46 | 211734607
AIREASE | 4SHP17LE118P-**A | EAH1P30B*+TDR+TXV | A96UH1E030B12 | 18000 | 8.5 | 17400 | 16 | 13 | 1.98 | 61 | 45 | 211734803
ARMSTRONG AIR | 4SHP17LE118P-**A | EAH1P30B*+TDR+TXV | A96UH1E030B12 | 18000 | 8.5 | 17400 | 16 | 13 | 1.98 | 61 | 45 | 211734801
ALLIED | 4HP17L18P-**A | EAH1P30B*+TDR+TXV | 96G1UH030BE08 | 18000 | 8.5 | 17400 | 16 | 13 | 1.98 | 61 | 45 | 211734798
AC PRO | 4HP17L18P-**A | EAH1P30B*+TDR+TXV | 96G1UH030BE08 | 18000 | 8.5 | 17400 | 16 | 13 | 1.98 | 61 | 45 | 211734797
MRCOOL | MHP17018A-**A | MCHP30BNPA*+TDR+TXV | MGM96SE045B3XA | 18000 | 8.5 | 17000 | 16.4 | 13.5 | 1.98 | 61 | 45 | 211734809
DUCANE | 4HP17L18P-**A | EAH1P30B*+TDR+TXV | 96G1UH045BE12 | 18000 | 8.5 | 17000 | 16.4 | 13.5 | 1.98 | 61 | 45 | 211734807
Century | HRG1**8S1R-**A | EAH1P24B*+TDR+TXV | GUH96C045B3M | 18000 | 8.5 | 17800 | 16 | 13.5 | 2.06 | 62 | 46 | 211734610
AC PRO | 4HP17L18P-**A | EAH1P24B*+TDR+TXV | 96G1UH045BE12 | 18000 | 8.5 | 17800 | 16 | 13.5 | 2.06 | 62 | 46 | 211734605
ROYALTON | 4HP17L18P-**A | EAH1P24B*+TDR+TXV | 96G1UH045BE12 | 18000 | 8.5 | 17800 | 16 | 13.5 | 2.06 | 62 | 46 | 211734604
ROYALTON | 4HP17L18P-**A | EAH1P30B*+TDR+TXV | 92G1UH070BE12 | 18000 | 8.5 | 17200 | 16.8 | 13.5 | 2 | 60 | 44 | 211734784
CONCORD | 4HP17L18P-**A | EAH1P30B*+TDR+TXV | 92G1UH070BE12 | 18000 | 8.5 | 17200 | 16.8 | 13.5 | 2 | 60 | 44 | 211734783
DUCANE | 4HP17L18P-**A | EAH1P30B*+TDR+TXV | 92G1UH070BE12 | 18000 | 8.5 | 17200 | 16.8 | 13.5 | 2 | 60 | 44 | 211734782
BLUERIDGE | BHP17L18P-**A | BH1P30B*+TDR+TXV | BG921UH070BE12 | 18000 | 8.5 | 17200 | 16.8 | 13.5 | 2 | 60 | 44 | 211734781
Century | HRG1**8S1R-**A | EAH1P30B*+TDR+TXV | GUH92C045B3M | 18000 | 8.5 | 17200 | 16.8 | 13.5 | 2.02 | 62 | 46 | 211734780
COMFORT-AIRE | HRG1**8S1R-**A | EAH1P30B*+TDR+TXV | GUH92C045B3M | 18000 | 8.5 | 17200 | 16.8 | 13.5 | 2.02 | 62 | 46 | 211734778
AIREASE | 4SHP17LE118P-**A | EAH1P30B*+TDR+TXV | A93UH1E045B12 | 18000 | 8.5 | 17200 | 16.8 | 13.5 | 2.02 | 62 | 46 | 211734777
ALLIED | 4HP17L18P-**A | EAH1P30B*+TDR+TXV | 95G1UH060BE12X | 18000 | 8.5 | 17200 | 16.6 | 13.5 | 2 | 60 | 44 | 211734668
AC PRO | 4HP17L18P-**A | EAH1P30B*+TDR+TXV | 95G1UH060BE12X | 18000 | 8.5 | 17200 | 16.6 | 13.5 | 2 | 60 | 44 | 211734667
ROYALTON | 4HP17L18P-**A | EAH1P30B*+TDR+TXV | 95G1UH060BE12X | 18000 | 8.5 | 17200 | 16.6 | 13.5 | 2 | 60 | 44 | 211734666
CONCORD | 4HP17L18P-**A | EAH1P30B*+TDR+TXV | 95G1UH060BE12X | 18000 | 8.5 | 17200 | 16.6 | 13.5 | 2 | 60 | 44 | 211734665
DUCANE | 4HP17L18P-**A | EAH1P30B*+TDR+TXV | 95G1UH060BE12X | 18000 | 8.5 | 17200 | 16.6 | 13.5 | 2 | 60 | 44 | 211734663
ALLIED | 4HP17L18P-**A | EAH1P30B*+TDR+TXV | 95G1UH040BE12X | 18000 | 8.5 | 17000 | 16.4 | 13.5 | 2 | 61 | 45 | 211734662
AC PRO | 4HP17L18P-**A | EAH1P30B*+TDR+TXV | 95G1UH040BE12X | 18000 | 8.5 | 17000 | 16.4 | 13.5 | 2 | 61 | 45 | 211734661
ALLIED | 4HP17L18P-**A | EAH1P24B*+TDR+TXV | 92G1UH045BE12 | 18000 | 8.5 | 18000 | 16.4 | 13.5 | 2.08 | 61 | 46 | 211734560
AC PRO | 4HP17L18P-**A | EAH1P24B*+TDR+TXV | 92G1UH045BE12 | 18000 | 8.5 | 18000 | 16.4 | 13.5 | 2.08 | 61 | 46 | 211734558
ROYALTON | 4HP17L18P-**A | EAH1P24B*+TDR+TXV | 92G1UH045BE12 | 18000 | 8.5 | 18000 | 16.4 | 13.5 | 2.08 | 61 | 46 | 211734557
CONCORD | 4HP17L18P-**A | EAH1P24B*+TDR+TXV | 92G1UH045BE12 | 18000 | 8.5 | 18000 | 16.4 | 13.5 | 2.08 | 61 | 46 | 211734556
DUCANE | 4HP17L18P-**A | EAH1P24B*+TDR+TXV | 92G1UH045BE12 | 18000 | 8.5 | 18000 | 16.4 | 13.5 | 2.08 | 61 | 46 | 211734555
BLUERIDGE | BHP17L18P-**A | BH1P24B*+TDR+TXV | BG921UH045BE12 | 18000 | 8.5 | 18000 | 16.4 | 13.5 | 2.08 | 61 | 46 | 211734554
AIREASE | 4SHP17LE118P-**A | EAH1P24B*+TDR+TXV | A93UH1E030B12 | 18000 | 8.5 | 18000 | 16 | 13.5 | 2.08 | 62 | 47 | 211734552
AC PRO | 4HP17L18P-**A | EAH1P24B*+TDR+TXV | 96G2UH045BV12 | 18000 | 8.5 | 18000 | 16.4 | 13.5 | 2.06 | 62 | 47 | 211734474
ROYALTON | 4HP17L18P-**A | EAH1P24B*+TDR+TXV | 96G2UH045BV12 | 18000 | 8.5 | 18000 | 16.4 | 13.5 | 2.06 | 62 | 47 | 211734472
CONCORD | 4HP17L18P-**A | EAH1P24B*+TDR+TXV | 96G2UH045BV12 | 18000 | 8.5 | 18000 | 16.4 | 13.5 | 2.06 | 62 | 47 | 211734470
DUCANE | 4HP17L18P-**A | EAH1P24B*+TDR+TXV | 96G2UH045BV12 | 18000 | 8.5 | 18000 | 16.4 | 13.5 | 2.06 | 62 | 47 | 211734469
AIREASE | 4SHP17LE118P-**A | EAH1P24B*+TDR+TXV | A96UH2E045B12 | 18000 | 8.5 | 17800 | 16.4 | 13.5 | 2.08 | 62 | 46 | 211734467
ARMSTRONG AIR | 4SHP17LE118P-**A | EAH1P24B*+TDR+TXV | A96UH2E045B12 | 18000 | 8.5 | 17800 | 16.4 | 13.5 | 2.08 | 62 | 46 | 211734466
ALLIED | 4HP17L18P-**A | EAH1P24B*+TDR+TXV | 96G2UH045BE12 | 18000 | 8.5 | 17800 | 16.4 | 13.5 | 2.08 | 62 | 46 | 211734465
AC PRO | 4HP17L18P-**A | EAH1P30B*+TDR+TXV | 80G1UH090BE16 | 18000 | 8.5 | 17600 | 15.6 | 13 | 1.92 | 61 | 45 | 211734752
BLUERIDGE | BHP17L18P-**A | BH1P24B*+TDR+TXV | BG802UH090BE12 | 18000 | 8.5 | 18000 | 16.4 | 13.5 | 2.08 | 61 | 46 | 211734431
ALLIED | 4HP17L18P-**A | EAH1P30B*+TDR+TXV | 80G1UH090BE16 | 18000 | 8.5 | 17600 | 15.6 | 13 | 1.92 | 61 | 45 | 211734753
MRCOOL | MHP17018A-**A | MCHP30BNPA*+TDR+TXV | MGM80SE090B4A | 18000 | 8.5 | 17600 | 15.6 | 13 | 1.92 | 61 | 45 | 211734748
ROYALTON | 4HP17L18P-**A | EAH1P30B*+TDR+TXV | 80G1UH090BE16 | 18000 | 8.5 | 17600 | 15.6 | 13 | 1.92 | 61 | 45 | 211734750
CONCORD | 4HP17L18P-**A | EAH1P30B*+TDR+TXV | 80G1UH090BE16 | 18000 | 8.5 | 17600 | 15.6 | 13 | 1.92 | 61 | 45 | 211734749
BLUERIDGE | BHP17L18P-**A | BH1P30B*+TDR+TXV | BG801UH090BE16 | 18000 | 8.5 | 17600 | 15.6 | 13 | 1.92 | 61 | 45 | 211734745
DUCANE | 4HP17L18P-**A | EAH1P30B*+TDR+TXV | 80G1UH090BE16 | 18000 | 8.5 | 17600 | 15.6 | 13 | 1.92 | 61 | 45 | 211734747
ROYALTON | 4HP17L18P-**A | EAH1P24B*+TDR+TXV | 92G1UH070BE12 | 18000 | 8.5 | 17800 | 16.4 | 13.5 | 2.1 | 62 | 46 | 211734571
CONCORD | 4HP17L18P-**A | EAH1P24B*+TDR+TXV | 92G1UH070BE12 | 18000 | 8.5 | 17800 | 16.4 | 13.5 | 2.1 | 62 | 46 | 211734569
DUCANE | 4HP17L18P-**A | EAH1P24B*+TDR+TXV | 92G1UH070BE12 | 18000 | 8.5 | 17800 | 16.4 | 13.5 | 2.1 | 62 | 46 | 211734567
BLUERIDGE | BHP17L18P-**A | BH1P24B*+TDR+TXV | BG921UH070BE12 | 18000 | 8.5 | 17800 | 16.4 | 13.5 | 2.1 | 62 | 46 | 211734566
Century | HRG1**8S1R-**A | EAH1P24B*+TDR+TXV | GUH92C045B3M | 18000 | 8.5 | 18000 | 16.4 | 13.5 | 2.08 | 61 | 46 | 211734565
AIREASE | 4SHP17LE118P-**A | EAH1P24B*+TDR+TXV | A93UH1E045B12 | 18000 | 8.5 | 18000 | 16.4 | 13.5 | 2.08 | 61 | 46 | 211734563
ARMSTRONG AIR | 4SHP17LE118P-**A | EAH1P24B*+TDR+TXV | A93UH1E045B12 | 18000 | 8.5 | 18000 | 16.4 | 13.5 | 2.08 | 61 | 46 | 211734562
CONCORD | 4HP17L24P-**A | EAH1P24A*+TDR+TXV | 80G1UH045AE12 | 22800 | 8.5 | 21200 | 16.2 | 13.5 | 2.04 | 63 | 48 | 211734966
MRCOOL | MHP17024A-**A | MCHP24ANPA*+TDR+TXV | MGM80SE045A3A | 22800 | 8.5 | 21200 | 16.2 | 13.5 | 2.04 | 63 | 48 | 211734965
BLUERIDGE | BHP17L24P-**A | BH1P24A*+TDR+TXV | BG801UH045AE12 | 22800 | 8.5 | 21200 | 16.2 | 13.5 | 2.04 | 63 | 48 | 211734963
CONCORD | 4HP17L18P-**A | EAH1P30B*+TDR+TXV | 96G2UH045BE12 | 18000 | 8.5 | 17000 | 16.6 | 13.5 | 2.02 | 61 | 45 | 211734696
AC PRO | 4HP17L24P-**A | EAH1P24A*+TDR+TXV | 80G2UH070AE12L | 23600 | 8.5 | 22000 | 16 | 13 | 2.04 | 63 | 48 | 211734957
CONCORD | 4HP17L24P-**A | EAH1P24A*+TDR+TXV | 80G2UH070AE12L | 23600 | 8.5 | 22000 | 16 | 13 | 2.04 | 63 | 48 | 211734953
ROYALTON | 4HP17L24P-**A | EAH1P24A*+TDR+TXV | 80G2UH070AE12L | 23600 | 8.5 | 22000 | 16 | 13 | 2.04 | 63 | 48 | 211734954
ROYALTON | 4HP17L18P-**A | EAH1P30B*+TDR+TXV | 96G2UH045BE12 | 18000 | 8.5 | 17000 | 16.6 | 13.5 | 2.02 | 61 | 45 | 211734697
ROYALTON | 4HP17L36P-**AA | EAH1P42B*+TDR+TXV | 96G2UH045BV12 | 36000 | 8.1 | 34000 | 15.4 | 12.5 | 2.22 | 68 | 56 | 211737942
ARMSTRONG AIR | 4SHP17LE136P-**A | EAH1P42B*+TDR+TXV | A96UH2E070B12 | 36000 | 8.1 | 33400 | 15.6 | 12.5 | 2.24 | 69 | 56 | 211737943
CONCORD | 4HP17L36P-**AA | EAH1P42B*+TDR+TXV | 96G2UH045BV12 | 36000 | 8.1 | 34000 | 15.4 | 12.5 | 2.22 | 68 | 56 | 211737940
AIREASE | 4SHP17LE136P-**A | EAH1P42B*+TDR+TXV | A96US2V045B12 | 36000 | 8.1 | 34000 | 15.4 | 12.5 | 2.22 | 68 | 56 | 211737937
ALLIED | 4HP17L36P-**AA | EAH1P42B*+TDR+TXV | 96G2UH045BV12 | 36000 | 8.1 | 34000 | 15.4 | 12.5 | 2.22 | 68 | 56 | 211737938
DUCANE | 4HP17L36P-**AA | EAH1P42B*+TDR+TXV | 96G2UH045BV12 | 36000 | 8.1 | 34000 | 15.4 | 12.5 | 2.22 | 68 | 56 | 211737939
ARMSTRONG AIR | 4SHP17LE124P-**A | EAH1P30B*+TDR+TXV | A96UH2E045B12 | 23800 | 8.5 | 22000 | 16.2 | 13 | 2.02 | 63 | 48 | 211735167
AC PRO | 4HP17L24P-**A | EAH1P30B*+TDR+TXV | 96G2UH045BE12 | 23800 | 8.5 | 22000 | 16.2 | 13 | 2.02 | 63 | 48 | 211735165
AC PRO | 4HP17L24P-**A | EAH1P30B*+TDR+TXV | 80G1UH080BE16X | 23600 | 8.5 | 21800 | 16.4 | 13.5 | 2.02 | 63 | 49 | 211735117
AIREASE | 4SHP17LE124P-**A | EAH1P30B*+TDR+TXV | A80UH1E080B16X | 23600 | 8.5 | 21800 | 16.4 | 13.5 | 2.02 | 63 | 49 | 211735122
ROYALTON | 4HP17L24P-**A | EAH1P30B*+TDR+TXV | 96G2UH070BE12 | 23800 | 8.5 | 21800 | 16.2 | 13 | 2.04 | 63 | 49 | 211735184
DUCANE | 4HP17L24P-**A | EAH1P30B*+TDR+TXV | 95G1UH040BE12X | 23800 | 8.5 | 22000 | 16 | 13 | 2.04 | 64 | 49 | 211735123
ROYALTON | 4HP17L24P-**A | EAH1P30B*+TDR+TXV | 80G1UH080BE16X | 23600 | 8.5 | 21800 | 16.4 | 13.5 | 2.02 | 63 | 49 | 211735116
AC PRO | 4HP17L24P-**A | EAH1P30B*+TDR+TXV | 96G2UH070BE12 | 23800 | 8.5 | 21800 | 16.2 | 13 | 2.04 | 63 | 49 | 211735185
DUCANE | 4HP17L24P-**A | EAH1P30B*+TDR+TXV | 80G1UH080BE16X | 23600 | 8.5 | 21800 | 16.4 | 13.5 | 2.02 | 63 | 49 | 211735114
CONCORD | 4HP17L24P-**A | EAH1P30B*+TDR+TXV | 80G1UH080BE16X | 23600 | 8.5 | 21800 | 16.4 | 13.5 | 2.02 | 63 | 49 | 211735115
ARMSTRONG AIR | 4SHP17LE124P-**A | EAH1P30B*+TDR+TXV | A96US2V045B12 | 23400 | 8.5 | 21600 | 16.6 | 13.5 | 2.06 | 63 | 48 | 211735177
CONCORD | 4HP17L24P-**A | EAH1P30B*+TDR+TXV | 96G2UH070BE12 | 23800 | 8.5 | 21800 | 16.2 | 13 | 2.04 | 63 | 49 | 211735182
ALLIED | 4HP17L24P-**A | EAH1P30B*+TDR+TXV | 96G2UH045BV12 | 23400 | 8.5 | 21600 | 16.6 | 13.5 | 2.06 | 63 | 48 | 211735176
AIREASE | 4SHP17LE124P-**A | EAH1P30B*+TDR+TXV | A96US2V045B12 | 23400 | 8.5 | 21600 | 16.6 | 13.5 | 2.06 | 63 | 48 | 211735179
BLUERIDGE | BHP17L24P-**A | BH1P30B*+TDR+TXV | BG962UH070BV12 | 23600 | 8.5 | 21400 | 16.8 | 13.5 | 2.08 | 64 | 49 | 211735195
ROYALTON | 4HP17L24P-**A | EAH1P30B*+TDR+TXV | 96G2UH070BV12 | 23600 | 8.5 | 21400 | 16.8 | 13.5 | 2.08 | 64 | 49 | 211735199
AC PRO | 4HP17L24P-**A | EAH1P30B*+TDR+TXV | 96G2UH070BV12 | 23600 | 8.5 | 21400 | 16.8 | 13.5 | 2.08 | 64 | 49 | 211735200
DUCANE | 4HP17L24P-**A | EAH1P30B*+TDR+TXV | 96G2UH070BV12 | 23600 | 8.5 | 21400 | 16.8 | 13.5 | 2.08 | 64 | 49 | 211735193
ARMSTRONG AIR | 4SHP17LE124P-**A | EAH1P30A*+TDR+TXV | A80US2V060A12X | 23800 | 8.5 | 21600 | 16.8 | 14 | 2.14 | 63 | 48 | 211735102
AIREASE | 4SHP17LE124P-**A | EAH1P30B*+TDR+TXV | A96UH2E070B12 | 23800 | 8.5 | 21800 | 16.2 | 13 | 2.04 | 63 | 49 | 211735191
AIREASE | 4SHP17LE124P-**A | EAH1P30A*+TDR+TXV | A80US2V060A12X | 23800 | 8.5 | 21600 | 16.8 | 14 | 2.14 | 63 | 48 | 211735103
BLUERIDGE | BHP17L24P-**A | BH1P30A*+TDR+TXV | BG802UH070AV12 | 23800 | 8.5 | 21800 | 16.4 | 13.5 | 2.12 | 63 | 49 | 211735105
DUCANE | 4HP17L24P-**A | EAH1P30A*+TDR+TXV | 80G2UH070AV12 | 23800 | 8.5 | 21800 | 16.4 | 13.5 | 2.12 | 63 | 49 | 211735104
ALLIED | 4HP17L24P-**A | EAH1P30A*+TDR+TXV | 80G1UH070AE12L | 23600 | 8.5 | 21600 | 16.4 | 13.5 | 2.14 | 63 | 48 | 211735101
AC PRO | 4HP17L24P-**A | EAH1P30A*+TDR+TXV | 80G1UH070AE12L | 23600 | 8.5 | 21600 | 16.4 | 13.5 | 2.14 | 63 | 48 | 211735100
ROYALTON | 4HP17L24P-**A | EAH1P30A*+TDR+TXV | 80G1UH070AE12L | 23600 | 8.5 | 21600 | 16.4 | 13.5 | 2.14 | 63 | 48 | 211735099
ARMSTRONG AIR | 4SHP17LE124P-**A | EAH1P30B*+TDR+TXV | A97USMV070B12 | 23600 | 8.5 | 21400 | 16.8 | 13.5 | 2.08 | 64 | 49 | 211735364
AIREASE | 4SHP17LE124P-**A | EAH1P30B*+TDR+TXV | A97USMV070B12 | 23600 | 8.5 | 21400 | 16.8 | 13.5 | 2.08 | 64 | 49 | 211735366
ARMSTRONG AIR | 4SHP17LE124P-**A | EAH1P30B*+TDR+TXV | A97US2V060B12X | 23600 | 8.5 | 21600 | 16.6 | 13.5 | 2.06 | 63 | 48 | 211735360
AIREASE | 4SHP17LE124P-**A | EAH1P30B*+TDR+TXV | A97US2V060B12X | 23600 | 8.5 | 21600 | 16.6 | 13.5 | 2.06 | 63 | 48 | 211735362
ARMSTRONG AIR | 4SHP17LE124P-**A | EAH1P30B*+TDR+TXV | A97US2V040B12X | 23600 | 8.5 | 21600 | 16.6 | 13.5 | 2.06 | 63 | 48 | 211735356
AIREASE | 4SHP17LE124P-**A | EAH1P30B*+TDR+TXV | A97US2V040B12X | 23600 | 8.5 | 21600 | 16.6 | 13.5 | 2.06 | 63 | 48 | 211735358
ARMSTRONG AIR | 4SHP17LE124P-**A | EAH1P30B*+TDR+TXV | A93UH1E030B12 | 23000 | 8.5 | 21200 | 16.4 | 13.5 | 2.04 | 63 | 48 | 211735251
ROYALTON | 4HP17L24P-**A | EAH1P30B*+TDR+TXV | 92G1UH045BE12 | 23800 | 8.5 | 21800 | 16.2 | 13.5 | 2.06 | 63 | 49 | 211735260
BLUERIDGE | BHP17L24P-**A | BH1P30B*+TDR+TXV | BG921UH045BE12 | 23800 | 8.5 | 21800 | 16.2 | 13.5 | 2.06 | 63 | 49 | 211735257
CONCORD | 4HP17L24P-**A | EAH1P30B*+TDR+TXV | 92G1UH045BE12 | 23800 | 8.5 | 21800 | 16.2 | 13.5 | 2.06 | 63 | 49 | 211735259
ALLIED | 4HP17L24P-**A | EAH1P30A*+TDR+TXV | 80G2UH070AV12 | 23800 | 8.5 | 21800 | 16.4 | 13.5 | 2.12 | 63 | 49 | 211735109
AIREASE | 4SHP17LE124P-**A | EAH1P30B*+TDR+TXV | A93UH1E030B12 | 23000 | 8.5 | 21200 | 16.4 | 13.5 | 2.04 | 63 | 48 | 211735253
AIREASE | 4SHP17LE124P-**A | EAH1P30A*+TDR+TXV | A80US2V070A12 | 23800 | 8.5 | 21800 | 16.4 | 13.5 | 2.12 | 63 | 49 | 211735111
ALLIED | 4HP17L24P-**A | EAH1P30B*+TDR+TXV | 92G1UH030BE12 | 23000 | 8.5 | 21200 | 16.4 | 13.5 | 2.04 | 63 | 48 | 211735249
ARMSTRONG AIR | 4SHP17LE124P-**A | EAH1P30A*+TDR+TXV | A80US2V070A12L | 23800 | 8.5 | 21800 | 16.4 | 13.5 | 2.12 | 63 | 49 | 211735112
ROYALTON | 4HP17L24P-**A | EAH1P30A*+TDR+TXV | 80G2UH070AV12 | 23800 | 8.5 | 21800 | 16.4 | 13.5 | 2.12 | 63 | 49 | 211735107
ARMSTRONG AIR | 4SHP17LE124P-**A | EAH1P30A*+TDR+TXV | A80US2V070A12 | 23800 | 8.5 | 21800 | 16.4 | 13.5 | 2.12 | 63 | 49 | 211735110
AC PRO | 4HP17L24P-**A | EAH1P30A*+TDR+TXV | 80G2UH070AV12 | 23800 | 8.5 | 21800 | 16.4 | 13.5 | 2.12 | 63 | 49 | 211735108
AIREASE | 4SHP17LE136P-**A | EAH1P42C*+TDR+TXV | A97USMV110C20 | 36000 | 8.1 | 33600 | 16.2 | 13.5 | 2.2 | 67 | 54 | 211738335
AIREASE | 4SHP17LE136P-**A | EAH1P42C*+TDR+TXV | A97USMV090C20 | 36000 | 8.1 | 33800 | 16 | 13 | 2.18 | 67 | 54 | 211738330
DUCANE | 4HP17L36P-**AA | EAH1P42C*+TDR+TXV | 80G1UH110CE20 | 36000 | 8.1 | 33200 | 16.4 | 13.5 | 2.2 | 67 | 55 | 211738183
AC PRO | 4HP17L36P-**AA | EAH1P42C*+TDR+TXV | 80G1UH110CE20 | 36000 | 8.1 | 33200 | 16.4 | 13.5 | 2.2 | 67 | 55 | 211738187
BLUERIDGE | BHP17L36P-**AA | BH1P42C*+TDR+TXV | BG801UH110CE20 | 36000 | 8.1 | 33200 | 16.4 | 13.5 | 2.2 | 67 | 55 | 211738191
ARMSTRONG AIR | 4SHP17LE136P-**A | EAH1P42C*+TDR+TXV | A97USMV110C20 | 36000 | 8.1 | 33600 | 16.2 | 13.5 | 2.2 | 67 | 54 | 211738333
ROYALTON | 4HP17L36P-**AA | EAH1P42C*+TDR+TXV | 80G1UH110CE20 | 36000 | 8.1 | 33200 | 16.4 | 13.5 | 2.2 | 67 | 55 | 211738189
CONCORD | 4HP17L36P-**AA | EAH1P42C*+TDR+TXV | 80G1UH110CE20 | 36000 | 8.1 | 33200 | 16.4 | 13.5 | 2.2 | 67 | 55 | 211738185
ALLIED | 4HP17L36P-**AA | EAH1P42C*+TDR+TXV | 80G1UH110CE20 | 36000 | 8.1 | 33200 | 16.4 | 13.5 | 2.2 | 67 | 55 | 211738182
AIREASE | 4SHP17LE136P-**A | EAH1P42C*+TDR+TXV | A80UH1E110C20 | 36000 | 8.1 | 33200 | 16.4 | 13.5 | 2.2 | 67 | 55 | 211738181
ROYALTON | 4HP17L36P-**AA | EAH1P42C*+TDR+TXV | 80G2UH110CE20L | 36000 | 8.1 | 33000 | 16.6 | 13.5 | 2.24 | 68 | 55 | 211738086
DUCANE | 4HP17L36P-**AA | EAH1P42C*+TDR+TXV | 80G2UH110CE20L | 36000 | 8.1 | 33000 | 16.6 | 13.5 | 2.24 | 68 | 55 | 211738080
AC PRO | 4HP17L36P-**AA | EAH1P42C*+TDR+TXV | 80G2UH110CE20L | 36000 | 8.1 | 33000 | 16.6 | 13.5 | 2.24 | 68 | 55 | 211738084
CONCORD | 4HP17L36P-**AA | EAH1P42C*+TDR+TXV | 80G2UH110CE20L | 36000 | 8.1 | 33000 | 16.6 | 13.5 | 2.24 | 68 | 55 | 211738082
ALLIED | 4HP17L36P-**AA | EAH1P42C*+TDR+TXV | 80G2UH110CE20L | 36000 | 8.1 | 33000 | 16.6 | 13.5 | 2.24 | 68 | 55 | 211738078
BLUERIDGE | BHP17L36P-**AA | BH1P42B*+TDR+TXV | BG801UH090BE16 | 36000 | 8.1 | 33200 | 16.4 | 13 | 2.28 | 68 | 55 | 211737973
ROYALTON | 4HP17L36P-**AA | EAH1P42B*+TDR+TXV | 80G1UH090BE16 | 36000 | 8.1 | 33200 | 16.4 | 13 | 2.28 | 68 | 55 | 211737972
AIREASE | 4SHP17LE148P-**A | EAH1P51C*+TDR+TXV | A80UH2E110C16 | 47500 | 8.3 | 45000 | 15.4 | 12.5 | 2.3 | 69 | 57 | 211737202
ARMSTRONG AIR | 4SHP17LE148P-**A | EAH1P51C*+TDR+TXV | A80UH2E110C16 | 47500 | 8.3 | 45000 | 15.4 | 12.5 | 2.3 | 69 | 57 | 211737201
ALLIED | 4HP17L48P-**A | EAH1P51C*+TDR+TXV | 80G2UH110CE16 | 47500 | 8.3 | 45000 | 15.4 | 12.5 | 2.3 | 69 | 57 | 211737200
AC PRO | 4HP17L48P-**A | EAH1P51C*+TDR+TXV | 80G2UH110CE16 | 47500 | 8.3 | 45000 | 15.4 | 12.5 | 2.3 | 69 | 57 | 211737199
ROYALTON | 4HP17L48P-**A | EAH1P51C*+TDR+TXV | 80G2UH110CE16 | 47500 | 8.3 | 45000 | 15.4 | 12.5 | 2.3 | 69 | 57 | 211737198
CONCORD | 4HP17L48P-**A | EAH1P51C*+TDR+TXV | 80G2UH110CE16 | 47500 | 8.3 | 45000 | 15.4 | 12.5 | 2.3 | 69 | 57 | 211737197
DUCANE | 4HP17L48P-**A | EAH1P51C*+TDR+TXV | 80G2UH110CE16 | 47500 | 8.3 | 45000 | 15.4 | 12.5 | 2.3 | 69 | 57 | 211737196
ARMSTRONG AIR | 4SHP17LE148P-**A | EAH1P51C*+TDR+TXV | A93UH1E090C16 | 47000 | 8.3 | 45000 | 15.2 | 12.5 | 2.3 | 69 | 57 | 211737274
ALLIED | 4HP17L48P-**A | EAH1P51C*+TDR+TXV | 92G1UH090CE16 | 47000 | 8.3 | 45000 | 15.2 | 12.5 | 2.3 | 69 | 57 | 211737273
AC PRO | 4HP17L48P-**A | EAH1P51C*+TDR+TXV | 92G1UH090CE16 | 47000 | 8.3 | 45000 | 15.2 | 12.5 | 2.3 | 69 | 57 | 211737272
ROYALTON | 4HP17L48P-**A | EAH1P51C*+TDR+TXV | 92G1UH090CE16 | 47000 | 8.3 | 45000 | 15.2 | 12.5 | 2.3 | 69 | 57 | 211737271
CONCORD | 4HP17L48P-**A | EAH1P51C*+TDR+TXV | 92G1UH090CE16 | 47000 | 8.3 | 45000 | 15.2 | 12.5 | 2.3 | 69 | 57 | 211737270
BLUERIDGE | BHP17L48P-**A | BH1P51C*+TDR+TXV | BG921UH090CE16 | 47000 | 8.3 | 45000 | 15.2 | 12.5 | 2.3 | 69 | 57 | 211737269
DUCANE | 4HP17L48P-**A | EAH1P51C*+TDR+TXV | 92G1UH090CE16 | 47000 | 8.3 | 45000 | 15.2 | 12.5 | 2.3 | 69 | 57 | 211737268
CONCORD | 4HP17L48P-**A | EAH1P51C*+TDR+TXV | 96G2UH110CE20 | 47000 | 8.1 | 45000 | 15.2 | 12.5 | 2.28 | 69 | 56 | 211737234
DUCANE | 4HP17L48P-**A | EAH1P51C*+TDR+TXV | 96G2UH110CE20 | 47000 | 8.1 | 45000 | 15.2 | 12.5 | 2.28 | 69 | 56 | 211737233
ALLIED | 4HP17L30P-**A | EAH1P36C*+TDR+TXV | 96G2UH110CE20 | 29400 | 8.5 | 28800 | 15.6 | 12.5 | 2.24 | 65 | 51 | 211736033
AC PRO | 4HP17L30P-**A | EAH1P36C*+TDR+TXV | 96G2UH110CE20 | 29400 | 8.5 | 28800 | 15.6 | 12.5 | 2.24 | 65 | 51 | 211736031
ROYALTON | 4HP17L30P-**A | EAH1P36C*+TDR+TXV | 96G2UH110CE20 | 29400 | 8.5 | 28800 | 15.6 | 12.5 | 2.24 | 65 | 51 | 211736029
CONCORD | 4HP17L30P-**A | EAH1P36C*+TDR+TXV | 96G2UH110CE20 | 29400 | 8.5 | 28800 | 15.6 | 12.5 | 2.24 | 65 | 51 | 211736027
DUCANE | 4HP17L30P-**A | EAH1P36C*+TDR+TXV | 96G2UH110CE20 | 29400 | 8.5 | 28800 | 15.6 | 12.5 | 2.24 | 65 | 51 | 211736026
DUCANE | 4HP17L30P-**A | EAH1P36C*+TDR+TXV | 80G2UH110CE16 | 28400 | 8.3 | 28000 | 15.8 | 13 | 2.22 | 66 | 52 | 211735942
CONCORD | 4HP17L30P-**A | EAH1P36C*+TDR+TXV | 80G2UH110CE16 | 28400 | 8.3 | 28000 | 15.8 | 13 | 2.22 | 66 | 52 | 211735944
ALLIED | 4HP17L30P-**A | EAH1P36C*+TDR+TXV | 95G1UH100CE20X | 29400 | 8.5 | 28800 | 15.4 | 12.5 | 2.24 | 65 | 51 | 211735940
CONCORD | 4HP17L30P-**A | EAH1P36C*+TDR+TXV | 95G1UH100CE20X | 29400 | 8.5 | 28800 | 15.4 | 12.5 | 2.24 | 65 | 51 | 211735934
AC PRO | 4HP17L30P-**A | EAH1P36C*+TDR+TXV | 95G1UH100CE20X | 29400 | 8.5 | 28800 | 15.4 | 12.5 | 2.24 | 65 | 51 | 211735938
DUCANE | 4HP17L30P-**A | EAH1P36C*+TDR+TXV | 95G1UH100CE20X | 29400 | 8.5 | 28800 | 15.4 | 12.5 | 2.24 | 65 | 51 | 211735932
ROYALTON | 4HP17L30P-**A | EAH1P36C*+TDR+TXV | 95G1UH100CE20X | 29400 | 8.5 | 28800 | 15.4 | 12.5 | 2.24 | 65 | 51 | 211735936
AC PRO | 4HP17L36P-**A | EAH1P51C*+TDR+TXV | 80G1UH110CE20 | 36000 | 8.1 | 33400 | 16.4 | 13 | 2.18 | 66 | 52 | 211736706
CONCORD | 4HP17L36P-**A | EAH1P51C*+TDR+TXV | 80G1UH110CE20 | 36000 | 8.1 | 33400 | 16.4 | 13 | 2.18 | 66 | 52 | 211736703
ALLIED | 4HP17L30P-**A | EAH1P36C*+TDR+TXV | 95G1UH080CE16X | 28200 | 8.3 | 28000 | 15.4 | 12.5 | 2.24 | 66 | 52 | 211735930
ALLIED | 4HP17L36P-**A | EAH1P51C*+TDR+TXV | 80G1UH110CE20 | 36000 | 8.1 | 33400 | 16.4 | 13 | 2.18 | 66 | 52 | 211736708
BLUERIDGE | BHP17L36P-**A | BH1P51C*+TDR+TXV | BG801UH110CE20 | 36000 | 8.1 | 33400 | 16.4 | 13 | 2.18 | 66 | 52 | 211736699
ROYALTON | 4HP17L36P-**A | EAH1P51C*+TDR+TXV | 80G1UH110CE20 | 36000 | 8.1 | 33400 | 16.4 | 13 | 2.18 | 66 | 52 | 211736704
DUCANE | 4HP17L36P-**A | EAH1P51C*+TDR+TXV | 80G1UH110CE20 | 36000 | 8.1 | 33400 | 16.4 | 13 | 2.18 | 66 | 52 | 211736697
MRCOOL | MHP17036A-**A | MCHP51CNPA*+TDR+TXV | MGM80SE110C5A | 36000 | 8.1 | 33400 | 16.4 | 13 | 2.18 | 66 | 52 | 211736701
CONCORD | 4HP17L36P-**AA | EAH1P42B*+TDR+TXV | 80G2UH090BV16 | 36000 | 8.1 | 33800 | 16 | 13 | 2.28 | 68 | 55 | 211738020
ARMSTRONG AIR | 4SHP17LE136P-**A | EAH1P42B*+TDR+TXV | A80US2V090B12 | 36000 | 8.1 | 33600 | 16.2 | 13 | 2.28 | 68 | 55 | 211738014
ARMSTRONG AIR | 4SHP17LE136P-**A | EAH1P42C*+TDR+TXV | A97US2V080C20X | 36000 | 8.1 | 33600 | 16.2 | 13 | 2.2 | 68 | 55 | 211738317
ALLIED | 4HP17L36P-**AA | EAH1P42C*+TDR+TXV | 80G2UH110CE20 | 36000 | 8.1 | 33000 | 16.6 | 13.5 | 2.24 | 68 | 55 | 211738068
ARMSTRONG AIR | 4SHP17LE136P-**A | EAH1P42C*+TDR+TXV | A97USMV090C20 | 36000 | 8.1 | 33800 | 16 | 13 | 2.18 | 67 | 54 | 211738328
ARMSTRONG AIR | 4SHP17LE136P-**A | EAH1P42C*+TDR+TXV | A80UH1E110C20 | 36000 | 8.1 | 33200 | 16.4 | 13.5 | 2.2 | 67 | 55 | 211738180
ROYALTON | 4HP17L36P-**AA | EAH1P42C*+TDR+TXV | 80G2UH110CE20 | 36000 | 8.1 | 33000 | 16.6 | 13.5 | 2.24 | 68 | 55 | 211738076
ROYALTON | 4HP17L36P-**AA | EAH1P42C*+TDR+TXV | 96G2UH110CV20 | 36000 | 8.1 | 33600 | 16.2 | 13.5 | 2.2 | 67 | 54 | 211738162
CONCORD | 4HP17L36P-**AA | EAH1P42C*+TDR+TXV | 96G2UH110CV20 | 36000 | 8.1 | 33600 | 16.2 | 13.5 | 2.2 | 67 | 54 | 211738160
ARMSTRONG AIR | 4SHP17LE136P-**A | EAH1P42B*+TDR+TXV | A97US2V040B12X | 36000 | 8.1 | 34000 | 15.6 | 12.5 | 2.26 | 68 | 56 | 211738024
AC PRO | 4HP17L36P-**AA | EAH1P42B*+TDR+TXV | 80G2UH090BE16L | 36000 | 8.1 | 33200 | 16.2 | 13 | 2.26 | 68 | 55 | 211737927
DUCANE | 4HP17L36P-**AA | EAH1P42B*+TDR+TXV | 80G2UH090BE16L | 36000 | 8.1 | 33200 | 16.2 | 13 | 2.26 | 68 | 55 | 211737925
AC PRO | 4HP17L24P-**A | EAH1P30B*+TDR+TXV | 80G1UH070BE12 | 23600 | 8.5 | 21600 | 16.8 | 13.5 | 2.06 | 63 | 48 | 211735216
ARMSTRONG AIR | 4SHP17LE124P-**A | EAH1P30B*+TDR+TXV | A96US2V070B12 | 23600 | 8.5 | 21400 | 16.8 | 13.5 | 2.08 | 64 | 49 | 211735205
DUCANE | 4HP17L24P-**A | EAH1P30B*+TDR+TXV | 80G1UH070BE12 | 23600 | 8.5 | 21600 | 16.8 | 13.5 | 2.06 | 63 | 48 | 211735208
AIREASE | 4SHP17LE124P-**A | EAH1P30B*+TDR+TXV | A96US2V070B12 | 23600 | 8.5 | 21400 | 16.8 | 13.5 | 2.08 | 64 | 49 | 211735206
ROYALTON | 4HP17L24P-**A | EAH1P30B*+TDR+TXV | 80G1UH090BE16 | 23800 | 8.5 | 21600 | 17 | 14 | 2.1 | 63 | 48 | 211735231
CONCORD | 4HP17L24P-**A | EAH1P30B*+TDR+TXV | 80G1UH090BE16 | 23800 | 8.5 | 21600 | 17 | 14 | 2.1 | 63 | 48 | 211735230
MRCOOL | MHP17024A-**A | MCHP30BNPA*+TDR+TXV | MGM80SE090B4A | 23800 | 8.5 | 21600 | 17 | 14 | 2.1 | 63 | 48 | 211735228
AIREASE | 4SHP17LE124P-**A | EAH1P30B*+TDR+TXV | A80UH1E070B12 | 23600 | 8.5 | 21600 | 16.8 | 13.5 | 2.06 | 63 | 48 | 211735222
DUCANE | 4HP17L24P-**A | EAH1P30B*+TDR+TXV | 80G1UH090BE16 | 23800 | 8.5 | 21600 | 17 | 14 | 2.1 | 63 | 48 | 211735224
BLUERIDGE | BHP17L24P-**A | BH1P30B*+TDR+TXV | BG801UH090BE16 | 23800 | 8.5 | 21600 | 17 | 14 | 2.1 | 63 | 48 | 211735226
ARMSTRONG AIR | 4SHP17LE124P-**A | EAH1P30B*+TDR+TXV | A80UH1E070B12 | 23600 | 8.5 | 21600 | 16.8 | 13.5 | 2.06 | 63 | 48 | 211735220
BLUERIDGE | BHP17L24P-**A | BH1P30A*+TDR+TXV | BG801UH070AE12 | 23600 | 8.5 | 21600 | 16.4 | 13.5 | 2.14 | 63 | 48 | 211735082
DUCANE | 4HP17L24P-**A | EAH1P30A*+TDR+TXV | 80G1UH070AE12 | 23600 | 8.5 | 21600 | 16.4 | 13.5 | 2.14 | 63 | 48 | 211735080
ALLIED | 4HP17L24P-**A | EAH1P30A*+TDR+TXV | 80G1UH045AE12 | 23200 | 8.5 | 21400 | 16.4 | 13.5 | 2.08 | 63 | 48 | 211735074
AIREASE | 4SHP17LE124P-**A | EAH1P30A*+TDR+TXV | A80UH1E045A12 | 23200 | 8.5 | 21400 | 16.4 | 13.5 | 2.08 | 63 | 48 | 211735078
ARMSTRONG AIR | 4SHP17LE124P-**A | EAH1P30A*+TDR+TXV | A80UH1E045A12 | 23200 | 8.5 | 21400 | 16.4 | 13.5 | 2.08 | 63 | 48 | 211735076
AC PRO | 4HP17L24P-**A | EAH1P30A*+TDR+TXV | 80G1UH045AE12 | 23200 | 8.5 | 21400 | 16.4 | 13.5 | 2.08 | 63 | 48 | 211735072
AC PRO | 4HP17L24P-**A | EAH1P30B*+TDR+TXV | 92G1UH070BE12 | 23800 | 8.5 | 21800 | 16.6 | 13.5 | 2.06 | 63 | 49 | 211735278
ROYALTON | 4HP17L24P-**A | EAH1P30A*+TDR+TXV | 80G1UH045AE12 | 23200 | 8.5 | 21400 | 16.4 | 13.5 | 2.08 | 63 | 48 | 211735071
ROYALTON | 4HP17L24P-**A | EAH1P30B*+TDR+TXV | 92G1UH070BE12 | 23800 | 8.5 | 21800 | 16.6 | 13.5 | 2.06 | 63 | 49 | 211735276
BLUERIDGE | BHP17L24P-**A | BH1P30B*+TDR+TXV | BG921UH070BE12 | 23800 | 8.5 | 21800 | 16.6 | 13.5 | 2.06 | 63 | 49 | 211735272
CONCORD | 4HP17L24P-**A | EAH1P30B*+TDR+TXV | 92G1UH070BE12 | 23800 | 8.5 | 21800 | 16.6 | 13.5 | 2.06 | 63 | 49 | 211735274
DUCANE | 4HP17L24P-**A | EAH1P30B*+TDR+TXV | 92G1UH070BE12 | 23800 | 8.5 | 21800 | 16.6 | 13.5 | 2.06 | 63 | 49 | 211735270
ARMSTRONG AIR | 4SHP17LE124P-**A | EAH1P30B*+TDR+TXV | A93UH1E045B12 | 23800 | 8.5 | 21800 | 16.2 | 13.5 | 2.06 | 63 | 49 | 211735266
AIREASE | 4SHP17LE124P-**A | EAH1P30B*+TDR+TXV | A93UH1E045B12 | 23800 | 8.5 | 21800 | 16.2 | 13.5 | 2.06 | 63 | 49 | 211735268
AIREASE | 4SHP17LE118P-**A | EAH1P30B*+TDR+TXV | A80US2V090B12 | 18000 | 8.5 | 17600 | 17 | 14 | 2 | 61 | 45 | 211734852
BLUERIDGE | BHP17L18P-**A | BH1P30B*+TDR+TXV | BG802UH090BV16 | 18000 | 8.5 | 17600 | 16.4 | 13.5 | 2 | 61 | 45 | 211734854
ARMSTRONG AIR | 4SHP17LE118P-**A | EAH1P30B*+TDR+TXV | A80US2V090B12 | 18000 | 8.5 | 17600 | 17 | 14 | 2 | 61 | 45 | 211734851
ARMSTRONG AIR | 4SHP17LE118P-**A | EAH1P30B*+TDR+TXV | A80US2V080B16X | 18000 | 8.5 | 17600 | 16.8 | 14 | 2 | 61 | 45 | 211734847
Century | HRG1**8S1R-**A | EAH1P30B*+TDR+TXV | GUH96C070B3M | 18000 | 8.5 | 17000 | 16.4 | 13.5 | 2 | 61 | 45 | 211734845
AIREASE | 4SHP17LE118P-**A | EAH1P30B*+TDR+TXV | A80US2V080B16X | 18000 | 8.5 | 17600 | 16.8 | 14 | 2 | 61 | 45 | 211734849
COMFORT-AIRE | HRG1**8S1R-**A | EAH1P30B*+TDR+TXV | GUH96C070B3M | 18000 | 8.5 | 17000 | 16.4 | 13.5 | 2 | 61 | 45 | 211734843
AIREASE | 4SHP17LE118P-**A | EAH1P30B*+TDR+TXV | A96US2V070B12 | 18000 | 8.5 | 17400 | 16.8 | 14 | 2 | 61 | 45 | 211734728
AIREASE | 4SHP17LE118P-**A | EAH1P30B*+TDR+TXV | A96UH1E070B12 | 18000 | 8.5 | 17000 | 16.4 | 13.5 | 2 | 61 | 45 | 211734841
BLUERIDGE | BHP17L18P-**A | BH1P30B*+TDR+TXV | BG801UH070BE12 | 18000 | 8.5 | 17000 | 16.8 | 13.5 | 2.04 | 61 | 45 | 211734733
Century | HRG1**8S1R-**A | EAH1P30B*+TDR+TXV | GUH96T070B3M | 18000 | 8.5 | 17400 | 16.8 | 14 | 2 | 61 | 45 | 211734732
COMFORT-AIRE | HRG1**8S1R-**A | EAH1P30B*+TDR+TXV | GUH96T070B3M | 18000 | 8.5 | 17400 | 16.8 | 14 | 2 | 61 | 45 | 211734730
DUCANE | 4HP17L18P-**A | EAH1P30B*+TDR+TXV | 80G1UH070BE12 | 18000 | 8.5 | 17000 | 16.8 | 13.5 | 2.04 | 61 | 45 | 211734734
ARMSTRONG AIR | 4SHP17LE118P-**A | EAH1P30B*+TDR+TXV | A96US2V070B12 | 18000 | 8.5 | 17400 | 16.8 | 14 | 2 | 61 | 45 | 211734727
ALLIED | 4HP17L18P-**A | EAH1P30B*+TDR+TXV | 96G2UH070BV12 | 18000 | 8.5 | 17400 | 16.8 | 14 | 2 | 61 | 45 | 211734725
AIREASE | 4SHP17LE124P-**A | EAH1P24A*+TDR+TXV | A80UH1E070A12 | 23200 | 8.5 | 21400 | 16.4 | 13.5 | 2.06 | 64 | 49 | 211734985
CONCORD | 4HP17L24P-**A | EAH1P24A*+TDR+TXV | 80G2UH070AV12 | 23400 | 8.5 | 21600 | 16.2 | 13.5 | 2.08 | 64 | 49 | 211735005
CONCORD | 4HP17L18P-**A | EAH1P30B*+TDR+TXV | 80G1UH070BE12 | 18000 | 8.5 | 17000 | 16.8 | 13.5 | 2.04 | 61 | 45 | 211734735
ARMSTRONG AIR | 4SHP17LE118P-**A | EAH1P24B*+TDR+TXV | A97US2V040B12X | 18000 | 8.5 | 18000 | 16.4 | 13.5 | 2.08 | 62 | 47 | 211734637
AIREASE | 4SHP17LE118P-**A | EAH1P24B*+TDR+TXV | A96UH1E070B12 | 18000 | 8.5 | 17800 | 16 | 13.5 | 2.06 | 62 | 46 | 211734619
DUCANE | 4HP17L24P-**A | EAH1P24A*+TDR+TXV | 80G2UH045AE12 | 23000 | 8.5 | 21400 | 16.4 | 13.5 | 2.04 | 63 | 48 | 211734930
AC PRO | 4HP17L18P-**A | EAH1P30B*+TDR+TXV | 96G2UH070BE12 | 18000 | 8.5 | 17000 | 16.4 | 13.5 | 2 | 61 | 45 | 211734715
AIREASE | 4SHP17LE118P-**A | EAH1P30B*+TDR+TXV | A96US2V045B12 | 18000 | 8.5 | 17400 | 16.6 | 13.5 | 2 | 61 | 45 | 211734708
COMFORT-AIRE | HRG1**8S1R-**A | EAH1P24B*+TDR+TXV | GUH92C045B3M | 18000 | 8.5 | 18000 | 16.4 | 13.5 | 2.08 | 61 | 46 | 211734564
ROYALTON | 4HP17L24P-**A | EAH1P24A*+TDR+TXV | 80G1UH045AE12 | 22800 | 8.5 | 21200 | 16.2 | 13.5 | 2.04 | 63 | 48 | 211734967
ALLIED | 4HP17L24P-**A | EAH1P24A*+TDR+TXV | 80G2UH070AE12L | 23600 | 8.5 | 22000 | 16 | 13 | 2.04 | 63 | 48 | 211734959
DUCANE | 4HP17L24P-**A | EAH1P24A*+TDR+TXV | 80G1UH045AE12 | 22800 | 8.5 | 21200 | 16.2 | 13.5 | 2.04 | 63 | 48 | 211734961
ROYALTON | 4HP17L18P-**A | EAH1P24B*+TDR+TXV | 95G1UH040BE12X | 18000 | 8.5 | 17800 | 16 | 13.5 | 2.06 | 62 | 46 | 211734417
BLUERIDGE | BHP17L24P-**A | BH1P24A*+TDR+TXV | BG802UH070AE12 | 23600 | 8.5 | 22000 | 16 | 13 | 2.04 | 63 | 48 | 211734944
AIREASE | 4SHP17LE118P-**A | EAH1P30B*+TDR+TXV | A97US2V040B12X | 18000 | 8.5 | 17400 | 16.8 | 14 | 2.02 | 61 | 45 | 211734870
ALLIED | 4HP17L18P-**A | EAH1P24A*+TDR+TXV | 80G2UH070AE12 | 18000 | 8.5 | 17800 | 16.4 | 13.5 | 2.06 | 62 | 46 | 211734321
Century | HRG1**8S1R-**A | EAH1P30B*+TDR+TXV | GUH96C045B3M | 18000 | 8.5 | 17000 | 16.4 | 13.5 | 1.98 | 61 | 45 | 211734823
BLUERIDGE | BHP17L18P-**A | BH1P30B*+TDR+TXV | BG961UH070BE12 | 18000 | 8.5 | 17000 | 16.4 | 13.5 | 2 | 61 | 45 | 211734826
AIREASE | 4SHP17LE118P-**A | EAH1P24B*+TDR+TXV | A97US2V040B12X | 18000 | 8.5 | 18000 | 16.4 | 13.5 | 2.08 | 62 | 47 | 211734639
ARMSTRONG AIR | 4SHP17LE118P-**A | EAH1P30B*+TDR+TXV | A93UH1E030B12 | 18000 | 8.5 | 17400 | 16.4 | 13.5 | 1.98 | 61 | 45 | 211734766
ROYALTON | 4HP17L18P-**A | EAH1P24B*+TDR+TXV | 96G1UH030BE08 | 18000 | 8.5 | 18000 | 15.6 | 13 | 2.06 | 62 | 47 | 211734588
CONCORD | 4HP17L18P-**A | EAH1P24B*+TDR+TXV | 80G2UH090BE12 | 18000 | 8.5 | 18000 | 16.4 | 13.5 | 2.08 | 61 | 46 | 211734435
AIREASE | 4SHP17LE118P-**A | EAH1P30B*+TDR+TXV | A80UH1E090B16 | 18000 | 8.5 | 17600 | 15.6 | 13 | 1.92 | 61 | 45 | 211734755
AC PRO | 4HP17L18P-**A | EAH1P24B*+TDR+TXV | 92G1UH070BE12 | 18000 | 8.5 | 17800 | 16.4 | 13.5 | 2.1 | 62 | 46 | 211734573
BLUERIDGE | BHP17L18P-**A | BH1P24A*+TDR+TXV | BG801UH045AE12 | 18000 | 8.5 | 17600 | 16.4 | 13.5 | 2.06 | 61 | 45 | 211734336
BLUERIDGE | BHP17L18P-**A | BH1P30B*+TDR+TXV | BG802UH090BE16 | 18000 | 8.5 | 17600 | 15.6 | 13 | 1.92 | 61 | 45 | 211734681
AC PRO | 4HP17L18P-**A | EAH1P24B*+TDR+TXV | 96G2UH070BE12 | 18000 | 8.5 | 17600 | 16 | 13.5 | 2.06 | 63 | 47 | 211734486
ROYALTON | 4HP17L18P-**A | EAH1P30B*+TDR+TXV | 96G1UH030BE08 | 18000 | 8.5 | 17400 | 16 | 13 | 1.98 | 61 | 45 | 211734795
DUCANE | 4HP17L18P-**A | EAH1P24A*+TDR+TXV | 80G1UH070AE12 | 18000 | 8.5 | 17600 | 16.4 | 13.5 | 2.04 | 61 | 45 | 211734356
CONCORD | 4HP17L18P-**A | EAH1P24B*+TDR+TXV | 96G1UH045BE12 | 18000 | 8.5 | 17800 | 16 | 13.5 | 2.06 | 62 | 46 | 211734603
AC PRO | 4HP17L18P-**A | EAH1P30B*+TDR+TXV | 96G2UH045BE12 | 18000 | 8.5 | 17000 | 16.6 | 13.5 | 2.02 | 61 | 45 | 211734698
AC PRO | 4HP17L18P-**A | EAH1P24A*+TDR+TXV | 80G1UH070AE12 | 18000 | 8.5 | 17600 | 16.4 | 13.5 | 2.04 | 61 | 45 | 211734363
CONCORD | 4HP17L18P-**A | EAH1P24B*+TDR+TXV | 80G1UH070BE12 | 18000 | 8.5 | 17800 | 16.4 | 13.5 | 2.1 | 62 | 46 | 211734511
ROYALTON | 4HP17L18P-**A | EAH1P30B*+TDR+TXV | 95G1UH040BE12X | 18000 | 8.5 | 17000 | 16.4 | 13.5 | 2 | 61 | 45 | 211734660
ARMSTRONG AIR | 4SHP17LE118P-**A | EAH1P24B*+TDR+TXV | A93UH1E030B12 | 18000 | 8.5 | 18000 | 16 | 13.5 | 2.08 | 62 | 47 | 211734551
AC PRO | 4HP17L18P-**A | EAH1P24B*+TDR+TXV | 96G2UH045BE12 | 18000 | 8.5 | 17800 | 16.4 | 13.5 | 2.08 | 62 | 46 | 211734464
ARMSTRONG AIR | 4SHP17LE118P-**A | EAH1P30B*+TDR+TXV | A93UH1E045B12 | 18000 | 8.5 | 17200 | 16.8 | 13.5 | 2.02 | 62 | 46 | 211734776
ROYALTON | 4HP17L18P-**A | EAH1P24A*+TDR+TXV | 80G1UH070AE12L | 18000 | 8.5 | 17600 | 16.4 | 13.5 | 2.04 | 61 | 45 | 211734378
ROYALTON | 4HP17L18P-**A | EAH1P30B*+TDR+TXV | 80G2UH090BE16 | 18000 | 8.5 | 17600 | 15.6 | 13 | 1.92 | 61 | 45 | 211734684
AIREASE | 4SHP17LE136P-**A | EAH1P42C*+TDR+TXV | A97US2V080C20X | 36000 | 8.1 | 33600 | 16.2 | 13 | 2.2 | 68 | 55 | 211738319
AC PRO | 4HP17L36P-**AA | EAH1P42C*+TDR+TXV | 80G2UH110CE20 | 36000 | 8.1 | 33000 | 16.6 | 13.5 | 2.24 | 68 | 55 | 211738074
DUCANE | 4HP17L36P-**AA | EAH1P42C*+TDR+TXV | 80G2UH110CE20 | 36000 | 8.1 | 33000 | 16.6 | 13.5 | 2.24 | 68 | 55 | 211738070
CONCORD | 4HP17L36P-**AA | EAH1P42C*+TDR+TXV | 80G2UH110CE20 | 36000 | 8.1 | 33000 | 16.6 | 13.5 | 2.24 | 68 | 55 | 211738072
ARMSTRONG AIR | 4SHP17LE118P-**A | EAH1P30B*+TDR+TXV | A96UH2E070B12 | 18000 | 8.5 | 17000 | 16.4 | 13.5 | 2 | 61 | 45 | 211734717
AIREASE | 4SHP17LE118P-**A | EAH1P30B*+TDR+TXV | A96UH2E070B12 | 18000 | 8.5 | 17000 | 16.4 | 13.5 | 2 | 61 | 45 | 211734718
ALLIED | 4HP17L18P-**A | EAH1P30B*+TDR+TXV | 96G2UH070BE12 | 18000 | 8.5 | 17000 | 16.4 | 13.5 | 2 | 61 | 45 | 211734716
AIREASE | 4SHP17LE136P-**A | EAH1P51C*+TDR+TXV | A96US2V110C20 | 36000 | 8.1 | 33600 | 16.2 | 13 | 2.18 | 66 | 52 | 211736681
ARMSTRONG AIR | 4SHP17LE136P-**A | EAH1P51C*+TDR+TXV | A96US2V110C20 | 36000 | 8.1 | 33600 | 16.2 | 13 | 2.18 | 66 | 52 | 211736680
ALLIED | 4HP17L36P-**A | EAH1P51C*+TDR+TXV | 96G2UH110CV20 | 36000 | 8.1 | 33600 | 16.2 | 13 | 2.18 | 66 | 52 | 211736678
AC PRO | 4HP17L36P-**A | EAH1P51C*+TDR+TXV | 96G2UH110CV20 | 36000 | 8.1 | 33600 | 16.2 | 13 | 2.18 | 66 | 52 | 211736676
BLUERIDGE | BHP17L36P-**A | BH1P51C*+TDR+TXV | BG962UH110CV20 | 36000 | 8.1 | 33600 | 16.2 | 13 | 2.18 | 66 | 52 | 211736671
CONCORD | 4HP17L36P-**A | EAH1P51C*+TDR+TXV | 96G2UH110CV20 | 36000 | 8.1 | 33600 | 16.2 | 13 | 2.18 | 66 | 52 | 211736672
DUCANE | 4HP17L36P-**A | EAH1P51C*+TDR+TXV | 96G2UH110CV20 | 36000 | 8.1 | 33600 | 16.2 | 13 | 2.18 | 66 | 52 | 211736669
AIREASE | 4SHP17LE136P-**A | EAH1P51C*+TDR+TXV | A96US2V090C20 | 36000 | 8.1 | 33800 | 16 | 13 | 2.16 | 66 | 53 | 211736649
AC PRO | 4HP17L30P-**A | EAH1P36C*+TDR+TXV | 80G1UH110CE20 | 29000 | 8.3 | 28400 | 15.6 | 13 | 2.22 | 65 | 52 | 211736081
ROYALTON | 4HP17L30P-**A | EAH1P36C*+TDR+TXV | 80G1UH110CE20 | 29000 | 8.3 | 28400 | 15.6 | 13 | 2.22 | 65 | 52 | 211736079
CONCORD | 4HP17L30P-**A | EAH1P36C*+TDR+TXV | 80G1UH110CE20 | 29000 | 8.3 | 28400 | 15.6 | 13 | 2.22 | 65 | 52 | 211736077
DUCANE | 4HP17L30P-**A | EAH1P36C*+TDR+TXV | 80G1UH110CE20 | 29000 | 8.3 | 28400 | 15.6 | 13 | 2.22 | 65 | 52 | 211736073
AIREASE | 4SHP17LE130P-**A | EAH1P36C*+TDR+TXV | A80UH1E090C20 | 29400 | 8.5 | 28600 | 15.8 | 13 | 2.26 | 66 | 52 | 211736071
ARMSTRONG AIR | 4SHP17LE130P-**A | EAH1P36C*+TDR+TXV | A80UH1E090C20 | 29400 | 8.5 | 28600 | 15.8 | 13 | 2.26 | 66 | 52 | 211736069
ALLIED | 4HP17L30P-**A | EAH1P36C*+TDR+TXV | 80G1UH090CE20 | 29400 | 8.5 | 28600 | 15.8 | 13 | 2.26 | 66 | 52 | 211736067
AIREASE | 4SHP17LE130P-**A | EAH1P36C*+TDR+TXV | A96UH2E090C16 | 28600 | 8.3 | 28000 | 15.8 | 13 | 2.26 | 66 | 52 | 211735989
ARMSTRONG AIR | 4SHP17LE130P-**A | EAH1P36C*+TDR+TXV | A96UH2E090C16 | 28600 | 8.3 | 28000 | 15.8 | 13 | 2.26 | 66 | 52 | 211735988
AC PRO | 4HP17L30P-**A | EAH1P36C*+TDR+TXV | 96G2UH090CE16 | 28600 | 8.3 | 28000 | 15.8 | 13 | 2.26 | 66 | 52 | 211735984
CONCORD | 4HP17L30P-**A | EAH1P36C*+TDR+TXV | 96G2UH090CE16 | 28600 | 8.3 | 28000 | 15.8 | 13 | 2.26 | 66 | 52 | 211735980
ROYALTON | 4HP17L30P-**A | EAH1P36C*+TDR+TXV | 96G2UH090CE16 | 28600 | 8.3 | 28000 | 15.8 | 13 | 2.26 | 66 | 52 | 211735982
DUCANE | 4HP17L30P-**A | EAH1P36C*+TDR+TXV | 96G2UH090CE16 | 28600 | 8.3 | 28000 | 15.8 | 13 | 2.26 | 66 | 52 | 211735979
ALLIED | 4HP17L30P-**A | EAH1P36C*+TDR+TXV | 80G2UH110CE20L | 29400 | 8.5 | 28800 | 15.6 | 12.5 | 2.22 | 65 | 51 | 211735977
ROYALTON | 4HP17L30P-**A | EAH1P36C*+TDR+TXV | 95G1UH080CE16X | 28200 | 8.3 | 28000 | 15.4 | 12.5 | 2.24 | 66 | 52 | 211735926
DUCANE | 4HP17L30P-**A | EAH1P36C*+TDR+TXV | 95G1UH080CE16X | 28200 | 8.3 | 28000 | 15.4 | 12.5 | 2.24 | 66 | 52 | 211735923
DUCANE | 4HP17L36P-**AA | EAH1P42B*+TDR+TXV | 80G2UH090BE12 | 36000 | 8.1 | 33400 | 16.2 | 13 | 2.26 | 68 | 56 | 211737911
AIREASE | 4SHP17LE136P-**A | EAH1P42B*+TDR+TXV | A80UH2E090B12 | 36000 | 8.1 | 33400 | 16.2 | 13 | 2.26 | 68 | 56 | 211737909
ARMSTRONG AIR | 4SHP17LE136P-**A | EAH1P42B*+TDR+TXV | A80UH2E090B12 | 36000 | 8.1 | 33400 | 16.2 | 13 | 2.26 | 68 | 56 | 211737908
BLUERIDGE | BHP17L36P-**AA | BH1P42B*+TDR+TXV | BG801UH070BE12 | 36000 | 8.1 | 33600 | 16 | 13 | 2.24 | 68 | 55 | 211737965
CONCORD | 4HP17L36P-**AA | EAH1P42B*+TDR+TXV | 80G1UH070BE12 | 36000 | 8.1 | 33600 | 16 | 13 | 2.24 | 68 | 55 | 211737962
AIREASE | 4SHP17LE136P-**A | EAH1P42B*+TDR+TXV | A80UH1E090B16 | 36000 | 8.1 | 33200 | 16.4 | 13 | 2.28 | 68 | 55 | 211737967
ALLIED | 4HP17L36P-**AA | EAH1P42B*+TDR+TXV | 80G1UH070BE12 | 36000 | 8.1 | 33600 | 16 | 13 | 2.24 | 68 | 55 | 211737960
ROYALTON | 4HP17L36P-**AA | EAH1P42B*+TDR+TXV | 80G1UH070BE12 | 36000 | 8.1 | 33600 | 16 | 13 | 2.24 | 68 | 55 | 211737964
DUCANE | 4HP17L36P-**AA | EAH1P42B*+TDR+TXV | 80G1UH070BE12 | 36000 | 8.1 | 33600 | 16 | 13 | 2.24 | 68 | 55 | 211737961
AC PRO | 4HP17L36P-**AA | EAH1P42B*+TDR+TXV | 80G1UH070BE12 | 36000 | 8.1 | 33600 | 16 | 13 | 2.24 | 68 | 55 | 211737963
ALLIED | 4HP17L30P-**A | EAH1P36C*+TDR+TXV | 96G1UH090CE16 | 28200 | 8.3 | 28000 | 15.6 | 12.5 | 2.22 | 66 | 52 | 211736160
ROYALTON | 4HP17L30P-**A | EAH1P36C*+TDR+TXV | 96G1UH090CE16 | 28200 | 8.3 | 28000 | 15.6 | 12.5 | 2.22 | 66 | 52 | 211736156
ALLIED | 4HP17L36P-**A | EAH1P51C*+TDR+TXV | 80G2UH110CE20 | 36000 | 8.1 | 33200 | 16.6 | 13.5 | 2.24 | 66 | 53 | 211736588
AIREASE | 4SHP17LE130P-**A | EAH1P36C*+TDR+TXV | A80UH2E110C20 | 29400 | 8.5 | 28800 | 15.6 | 12.5 | 2.22 | 65 | 51 | 211735967
AIREASE | 4SHP17LE130P-**A | EAH1P36C*+TDR+TXV | A97USMV090C12 | 28800 | 8.3 | 28200 | 15.6 | 12.5 | 2.22 | 66 | 52 | 211736219
ALLIED | 4HP17L30P-**A | EAH1P36C*+TDR+TXV | 92G1UH090CE16 | 28800 | 8.3 | 28400 | 15.6 | 12.5 | 2.24 | 65 | 52 | 211736114
DUCANE | 4HP17L30P-**A | EAH1P36C*+TDR+TXV | 92G1UH090CE16 | 28800 | 8.3 | 28400 | 15.6 | 12.5 | 2.24 | 65 | 52 | 211736104
ARMSTRONG AIR | 4SHP17LE130P-**A | EAH1P36C*+TDR+TXV | A80US2V080C20X | 30000 | 8.5 | 29000 | 15.6 | 13 | 2.24 | 66 | 52 | 211736179
ROYALTON | 4HP17L30P-**A | EAH1P36C*+TDR+TXV | 80G2UH110CE20L | 29400 | 8.5 | 28800 | 15.6 | 12.5 | 2.22 | 65 | 51 | 211735973
DUCANE | 4HP17L30P-**A | EAH1P36C*+TDR+TXV | 80G2UH110CE20L | 29400 | 8.5 | 28800 | 15.6 | 12.5 | 2.22 | 65 | 51 | 211735969
BLUERIDGE | BHP17L30P-**A | BH1P36C*+TDR+TXV | BG961UH110CE20 | 29400 | 8.5 | 28800 | 15.6 | 12.5 | 2.26 | 65 | 51 | 211736167
ARMSTRONG AIR | 4SHP17LE130P-**A | EAH1P36C*+TDR+TXV | A96UH1E090C16 | 28200 | 8.3 | 28000 | 15.6 | 12.5 | 2.22 | 66 | 52 | 211736162
ROYALTON | 4HP17L30P-**A | EAH1P36C*+TDR+TXV | 92G1UH110CE20 | 29200 | 8.5 | 28600 | 15.6 | 12.5 | 2.24 | 66 | 52 | 211736141
ARMSTRONG AIR | 4SHP17LE130P-**A | EAH1P36C*+TDR+TXV | A96US2V090C12 | 28800 | 8.3 | 28200 | 15.6 | 12.5 | 2.22 | 66 | 52 | 211736003
ARMSTRONG AIR | 4SHP17LE130P-**A | EAH1P36C*+TDR+TXV | A96US2V090C16 | 28600 | 8.3 | 28200 | 15.6 | 13 | 2.22 | 65 | 51 | 211736007
ARMSTRONG AIR | 4SHP17LE130P-**A | EAH1P36C*+TDR+TXV | A80UH2E110C16 | 28400 | 8.3 | 28000 | 15.8 | 13 | 2.22 | 66 | 52 | 211735952
AIREASE | 4SHP17LE136P-**A | EAH1P48B*+TDR+TXV | A80US2V080B16X | 36000 | 8.1 | 33400 | 16.2 | 13 | 2.26 | 66 | 52 | 211736502
ARMSTRONG AIR | 4SHP17LE136P-**A | EAH1P48B*+TDR+TXV | A80US2V080B16X | 36000 | 8.1 | 33400 | 16.2 | 13 | 2.26 | 66 | 52 | 211736500
CONCORD | 4HP17L36P-**A | EAH1P51C*+TDR+TXV | 80G2UH110CE20L | 36000 | 8.1 | 33200 | 16.6 | 13.5 | 2.24 | 66 | 53 | 211736595
ARMSTRONG AIR | 4SHP17LE130P-**A | EAH1P36C*+TDR+TXV | A80UH1E110C20 | 29000 | 8.3 | 28400 | 15.6 | 13 | 2.22 | 65 | 52 | 211736085
AIREASE | 4SHP17LE130P-**A | EAH1P36C*+TDR+TXV | A96US2V090C16 | 28600 | 8.3 | 28200 | 15.6 | 13 | 2.22 | 65 | 51 | 211736009
DUCANE | 4HP17L30P-**A | EAH1P36C*+TDR+TXV | 96G2UH110CV20 | 30000 | 8.5 | 29200 | 15.2 | 12.5 | 2.22 | 66 | 52 | 211736043
AC PRO | 4HP17L24P-**A | EAH1P30B*+TDR+TXV | 92G1UH045BE12 | 23800 | 8.5 | 21800 | 16.2 | 13.5 | 2.06 | 63 | 49 | 211735262
DUCANE | 4HP17L24P-**A | EAH1P30B*+TDR+TXV | 92G1UH045BE12 | 23800 | 8.5 | 21800 | 16.2 | 13.5 | 2.06 | 63 | 49 | 211735255
ALLIED | 4HP17L24P-**A | EAH1P30B*+TDR+TXV | 92G1UH045BE12 | 23800 | 8.5 | 21800 | 16.2 | 13.5 | 2.06 | 63 | 49 | 211735264
AIREASE | 4SHP17LE124P-**A | EAH1P30A*+TDR+TXV | A80US2V070A12L | 23800 | 8.5 | 21800 | 16.4 | 13.5 | 2.12 | 63 | 49 | 211735113
CONCORD | 4HP17L24P-**A | EAH1P30B*+TDR+TXV | 95G1UH060BE12X | 23800 | 8.5 | 22000 | 16 | 13 | 2.02 | 64 | 49 | 211735131
AC PRO | 4HP17L24P-**A | EAH1P30B*+TDR+TXV | 95G1UH060BE12X | 23800 | 8.5 | 22000 | 16 | 13 | 2.02 | 64 | 49 | 211735133
ROYALTON | 4HP17L24P-**A | EAH1P30B*+TDR+TXV | 95G1UH060BE12X | 23800 | 8.5 | 22000 | 16 | 13 | 2.02 | 64 | 49 | 211735132
DUCANE | 4HP17L24P-**A | EAH1P30B*+TDR+TXV | 95G1UH060BE12X | 23800 | 8.5 | 22000 | 16 | 13 | 2.02 | 64 | 49 | 211735130
ROYALTON | 4HP17L24P-**A | EAH1P30B*+TDR+TXV | 95G1UH040BE12X | 23800 | 8.5 | 22000 | 16 | 13 | 2.04 | 64 | 49 | 211735125
AC PRO | 4HP17L24P-**A | EAH1P30B*+TDR+TXV | 95G1UH040BE12X | 23800 | 8.5 | 22000 | 16 | 13 | 2.04 | 64 | 49 | 211735127
ALLIED | 4HP17L24P-**A | EAH1P24A*+TDR+TXV | 80G1UH070AE12L | 23200 | 8.5 | 21400 | 16.4 | 13.5 | 2.06 | 64 | 49 | 211734994
AC PRO | 4HP17L24P-**A | EAH1P24A*+TDR+TXV | 80G1UH070AE12L | 23200 | 8.5 | 21400 | 16.4 | 13.5 | 2.06 | 64 | 49 | 211734993
ROYALTON | 4HP17L24P-**A | EAH1P24A*+TDR+TXV | 80G1UH070AE12L | 23200 | 8.5 | 21400 | 16.4 | 13.5 | 2.06 | 64 | 49 | 211734991
DUCANE | 4HP17L24P-**A | EAH1P24A*+TDR+TXV | 80G1UH070AE12L | 23200 | 8.5 | 21400 | 16.4 | 13.5 | 2.06 | 64 | 49 | 211734987
CONCORD | 4HP17L24P-**A | EAH1P24A*+TDR+TXV | 80G1UH070AE12L | 23200 | 8.5 | 21400 | 16.4 | 13.5 | 2.06 | 64 | 49 | 211734989
ARMSTRONG AIR | 4SHP17LE124P-**A | EAH1P30B*+TDR+TXV | A80UH2E090B12 | 23000 | 8.5 | 21000 | 16.8 | 13.5 | 2.06 | 64 | 49 | 211735144
CONCORD | 4HP17L24P-**A | EAH1P30B*+TDR+TXV | 80G2UH090BE12 | 23000 | 8.5 | 21000 | 16.8 | 13.5 | 2.06 | 64 | 49 | 211735138
ARMSTRONG AIR | 4SHP17LE124P-**A | EAH1P24A*+TDR+TXV | A80UH1E070A12 | 23200 | 8.5 | 21400 | 16.4 | 13.5 | 2.06 | 64 | 49 | 211734984
ALLIED | 4HP17L24P-**A | EAH1P30B*+TDR+TXV | 80G2UH090BE12 | 23000 | 8.5 | 21000 | 16.8 | 13.5 | 2.06 | 64 | 49 | 211735142
AC PRO | 4HP17L24P-**A | EAH1P30B*+TDR+TXV | 80G2UH090BE12 | 23000 | 8.5 | 21000 | 16.8 | 13.5 | 2.06 | 64 | 49 | 211735141
AIREASE | 4SHP17LE124P-**A | EAH1P30A*+TDR+TXV | A80UH2E070A12 | 24000 | 8.5 | 22000 | 16 | 13 | 2.12 | 64 | 49 | 211735059
ROYALTON | 4HP17L24P-**A | EAH1P30B*+TDR+TXV | 80G2UH090BE12 | 23000 | 8.5 | 21000 | 16.8 | 13.5 | 2.06 | 64 | 49 | 211735140
DUCANE | 4HP17L24P-**A | EAH1P30B*+TDR+TXV | 80G2UH090BE12 | 23000 | 8.5 | 21000 | 16.8 | 13.5 | 2.06 | 64 | 49 | 211735135
ARMSTRONG AIR | 4SHP17LE124P-**A | EAH1P30A*+TDR+TXV | A80UH2E070A12 | 24000 | 8.5 | 22000 | 16 | 13 | 2.12 | 64 | 49 | 211735058
CONCORD | 4HP17L24P-**A | EAH1P30A*+TDR+TXV | 80G2UH070AE12 | 24000 | 8.5 | 22000 | 16 | 13 | 2.12 | 64 | 49 | 211735052
ROYALTON | 4HP17L24P-**A | EAH1P30A*+TDR+TXV | 80G2UH070AE12 | 24000 | 8.5 | 22000 | 16 | 13 | 2.12 | 64 | 49 | 211735053
AC PRO | 4HP17L24P-**A | EAH1P30A*+TDR+TXV | 80G2UH070AE12 | 24000 | 8.5 | 22000 | 16 | 13 | 2.12 | 64 | 49 | 211735055
BLUERIDGE | BHP17L24P-**A | BH1P30A*+TDR+TXV | BG802UH070AE12 | 24000 | 8.5 | 22000 | 16 | 13 | 2.12 | 64 | 49 | 211735051
ALLIED | 4HP17L24P-**A | EAH1P30A*+TDR+TXV | 80G2UH070AE12 | 24000 | 8.5 | 22000 | 16 | 13 | 2.12 | 64 | 49 | 211735057
AIREASE | 4SHP17LE124P-**A | EAH1P30B*+TDR+TXV | A93UH1E070B12 | 23800 | 8.5 | 21800 | 16.6 | 13.5 | 2.06 | 63 | 49 | 211735284
AIREASE | 4SHP17LE124P-**A | EAH1P30B*+TDR+TXV | A80US2V090B12 | 23600 | 8.5 | 21600 | 17 | 14 | 2.08 | 63 | 48 | 211735339
ARMSTRONG AIR | 4SHP17LE124P-**A | EAH1P30B*+TDR+TXV | A80US2V090B12 | 23600 | 8.5 | 21600 | 17 | 14 | 2.08 | 63 | 48 | 211735337
AIREASE | 4SHP17LE124P-**A | EAH1P30B*+TDR+TXV | A80US2V080B16X | 23600 | 8.5 | 21400 | 16.8 | 14 | 2.1 | 64 | 49 | 211735335
ARMSTRONG AIR | 4SHP17LE124P-**A | EAH1P30B*+TDR+TXV | A96UH1E070B12 | 23800 | 8.5 | 22000 | 16 | 13 | 2.04 | 64 | 49 | 211735329
AIREASE | 4SHP17LE124P-**A | EAH1P30B*+TDR+TXV | A96UH1E070B12 | 23800 | 8.5 | 22000 | 16 | 13 | 2.04 | 64 | 49 | 211735331
ARMSTRONG AIR | 4SHP17LE124P-**A | EAH1P30B*+TDR+TXV | A80US2V080B16X | 23600 | 8.5 | 21400 | 16.8 | 14 | 2.1 | 64 | 49 | 211735333
ALLIED | 4HP17L24P-**A | EAH1P30B*+TDR+TXV | 96G1UH070BE12 | 23800 | 8.5 | 22000 | 16 | 13 | 2.04 | 64 | 49 | 211735327
ROYALTON | 4HP17L48P-**A | EAH1P51C*+TDR+TXV | 80G1UH110CE20 | 48000 | 8.3 | 45500 | 15.2 | 12.5 | 2.3 | 69 | 57 | 211737263
CONCORD | 4HP17L48P-**A | EAH1P51C*+TDR+TXV | 80G1UH110CE20 | 48000 | 8.3 | 45500 | 15.2 | 12.5 | 2.3 | 69 | 57 | 211737261
BLUERIDGE | BHP17L48P-**A | BH1P51C*+TDR+TXV | BG801UH110CE20 | 48000 | 8.3 | 45500 | 15.2 | 12.5 | 2.3 | 69 | 57 | 211737260
DUCANE | 4HP17L48P-**A | EAH1P51C*+TDR+TXV | 80G1UH110CE20 | 48000 | 8.3 | 45500 | 15.2 | 12.5 | 2.3 | 69 | 57 | 211737259
AIREASE | 4SHP17LE148P-**A | EAH1P51C*+TDR+TXV | A80UH1E090C20 | 47000 | 8.3 | 44500 | 15.6 | 12.5 | 2.3 | 69 | 57 | 211737258
ARMSTRONG AIR | 4SHP17LE148P-**A | EAH1P51C*+TDR+TXV | A80UH1E090C20 | 47000 | 8.3 | 44500 | 15.6 | 12.5 | 2.3 | 69 | 57 | 211737257
ALLIED | 4HP17L48P-**A | EAH1P51C*+TDR+TXV | 80G1UH090CE20 | 47000 | 8.3 | 44500 | 15.6 | 12.5 | 2.3 | 69 | 57 | 211737256
AC PRO | 4HP17L48P-**A | EAH1P51C*+TDR+TXV | 80G1UH090CE20 | 47000 | 8.3 | 44500 | 15.6 | 12.5 | 2.3 | 69 | 57 | 211737255
ROYALTON | 4HP17L48P-**A | EAH1P51C*+TDR+TXV | 80G1UH090CE20 | 47000 | 8.3 | 44500 | 15.6 | 12.5 | 2.3 | 69 | 57 | 211737254
CONCORD | 4HP17L48P-**A | EAH1P51C*+TDR+TXV | 80G1UH090CE20 | 47000 | 8.3 | 44500 | 15.6 | 12.5 | 2.3 | 69 | 57 | 211737252
MRCOOL | MHP17048A-**A | MCHP51CNPA*+TDR+TXV | MGM80SE090C5A | 47000 | 8.3 | 44500 | 15.6 | 12.5 | 2.3 | 69 | 57 | 211737253
AIREASE | 4SHP17LE148P-**A | EAH1P51C*+TDR+TXV | A96UH2E110C20 | 47000 | 8.1 | 45000 | 15.2 | 12.5 | 2.28 | 69 | 56 | 211737239
ARMSTRONG AIR | 4SHP17LE148P-**A | EAH1P51C*+TDR+TXV | A96UH2E110C20 | 47000 | 8.1 | 45000 | 15.2 | 12.5 | 2.28 | 69 | 56 | 211737238
ALLIED | 4HP17L48P-**A | EAH1P51C*+TDR+TXV | 96G2UH110CE20 | 47000 | 8.1 | 45000 | 15.2 | 12.5 | 2.28 | 69 | 56 | 211737237
AC PRO | 4HP17L48P-**A | EAH1P51C*+TDR+TXV | 96G2UH110CE20 | 47000 | 8.1 | 45000 | 15.2 | 12.5 | 2.28 | 69 | 56 | 211737236
ARMSTRONG AIR | 4SHP17LE148P-**A | EAH1P51C*+TDR+TXV | A80US2V110C20 | 48000 | 8.3 | 45500 | 15.2 | 12.5 | 2.28 | 69 | 57 | 211737313
ALLIED | 4HP17L48P-**A | EAH1P51C*+TDR+TXV | 80G2UH110CV20 | 48000 | 8.3 | 45500 | 15.2 | 12.5 | 2.28 | 69 | 57 | 211737312
AC PRO | 4HP17L48P-**A | EAH1P51C*+TDR+TXV | 80G2UH110CV20 | 48000 | 8.3 | 45500 | 15.2 | 12.5 | 2.28 | 69 | 57 | 211737311
ROYALTON | 4HP17L48P-**A | EAH1P51C*+TDR+TXV | 80G2UH110CV20 | 48000 | 8.3 | 45500 | 15.2 | 12.5 | 2.28 | 69 | 57 | 211737310
CONCORD | 4HP17L48P-**A | EAH1P51C*+TDR+TXV | 80G2UH110CV20 | 48000 | 8.3 | 45500 | 15.2 | 12.5 | 2.28 | 69 | 57 | 211737309
BLUERIDGE | BHP17L48P-**A | BH1P51C*+TDR+TXV | BG802UH110CV20 | 48000 | 8.3 | 45500 | 15.2 | 12.5 | 2.28 | 69 | 57 | 211737308
ROYALTON | 4HP17L48P-**A | EAH1P51C*+TDR+TXV | 96G2UH110CE20 | 47000 | 8.1 | 45000 | 15.2 | 12.5 | 2.28 | 69 | 56 | 211737235
DUCANE | 4HP17L48P-**A | EAH1P51C*+TDR+TXV | 80G2UH110CV20 | 48000 | 8.3 | 45500 | 15.2 | 12.5 | 2.28 | 69 | 57 | 211737307
AIREASE | 4SHP17LE148P-**A | EAH1P51C*+TDR+TXV | A80US2V100C20X | 48000 | 8.3 | 45500 | 15.4 | 12.5 | 2.32 | 69 | 57 | 211737306
ARMSTRONG AIR | 4SHP17LE148P-**A | EAH1P51C*+TDR+TXV | A80US2V100C20X | 48000 | 8.3 | 45500 | 15.4 | 12.5 | 2.32 | 69 | 57 | 211737305
ARMSTRONG AIR | 4SHP17LE148P-**A | EAH1P51C*+TDR+TXV | A80US2V090C20 | 48000 | 8.3 | 45500 | 15.2 | 12.5 | 2.32 | 69 | 57 | 211737303
AIREASE | 4SHP17LE148P-**A | EAH1P51C*+TDR+TXV | A80US2V090C20 | 48000 | 8.3 | 45500 | 15.2 | 12.5 | 2.32 | 69 | 57 | 211737304
AIREASE | 4SHP17LE148P-**A | EAH1P51C*+TDR+TXV | A80US2V080C20X | 48000 | 8.3 | 45500 | 15.6 | 12.5 | 2.32 | 69 | 56 | 211737302
ARMSTRONG AIR | 4SHP17LE148P-**A | EAH1P51C*+TDR+TXV | A80US2V080C20X | 48000 | 8.3 | 45500 | 15.6 | 12.5 | 2.32 | 69 | 56 | 211737301
AIREASE | 4SHP17LE148P-**A | EAH1P51C*+TDR+TXV | A96UH1E110C20 | 47500 | 8.3 | 45000 | 15.4 | 12.5 | 2.28 | 69 | 56 | 211737300
DUCANE | 4HP17L48P-**A | EAH1P60D*+TDR+TXV | 96G1UH135DE20 | 48000 | 8.1 | 45500 | 15.2 | 12.5 | 2.2 | 67 | 54 | 211737338
CONCORD | 4HP17L18P-**A | EAH1P24A*+TDR+TXV | 80G2UH070AV12 | 18000 | 8.5 | 18000 | 16 | 13.5 | 2.04 | 63 | 48 | 211734388
DUCANE | 4HP17L18P-**A | EAH1P24A*+TDR+TXV | 80G2UH070AV12 | 18000 | 8.5 | 18000 | 16 | 13.5 | 2.04 | 63 | 48 | 211734385
BLUERIDGE | BHP17L18P-**A | BH1P24A*+TDR+TXV | BG802UH070AV12 | 18000 | 8.5 | 18000 | 16 | 13.5 | 2.04 | 63 | 48 | 211734384
AIREASE | 4SHP17LE118P-**A | EAH1P24A*+TDR+TXV | A80US2V060A12X | 18000 | 8.5 | 18000 | 16.8 | 14 | 2.06 | 61 | 46 | 211734383
ARMSTRONG AIR | 4SHP17LE118P-**A | EAH1P24A*+TDR+TXV | A80US2V060A12X | 18000 | 8.5 | 18000 | 16.8 | 14 | 2.06 | 61 | 46 | 211734382
ALLIED | 4HP17L18P-**A | EAH1P24A*+TDR+TXV | 80G1UH070AE12L | 18000 | 8.5 | 17600 | 16.4 | 13.5 | 2.04 | 61 | 45 | 211734380
AC PRO | 4HP17L18P-**A | EAH1P24A*+TDR+TXV | 80G1UH070AE12L | 18000 | 8.5 | 17600 | 16.4 | 13.5 | 2.04 | 61 | 45 | 211734379
Century | HRG1**8S1R-**A | EAH1P30B*+TDR+TXV | GUH97M070B3M | 18000 | 8.5 | 17400 | 16.8 | 14 | 2 | 61 | 45 | 211734879
COMFORT-AIRE | HRG1**8S1R-**A | EAH1P30B*+TDR+TXV | GUH97M070B3M | 18000 | 8.5 | 17400 | 16.8 | 14 | 2 | 61 | 45 | 211734877
ARMSTRONG AIR | 4SHP17LE118P-**A | EAH1P30B*+TDR+TXV | A97USMV070B12 | 18000 | 8.5 | 17400 | 16.8 | 14 | 2 | 61 | 45 | 211734875
AIREASE | 4SHP17LE118P-**A | EAH1P30B*+TDR+TXV | A97USMV070B12 | 18000 | 8.5 | 17400 | 16.8 | 14 | 2 | 61 | 45 | 211734876
AIREASE | 4SHP17LE118P-**A | EAH1P30B*+TDR+TXV | A97US2V060B12X | 18000 | 8.5 | 17400 | 16.8 | 14 | 2.02 | 61 | 45 | 211734874
ARMSTRONG AIR | 4SHP17LE118P-**A | EAH1P30B*+TDR+TXV | A97US2V060B12X | 18000 | 8.5 | 17400 | 16.8 | 14 | 2.02 | 61 | 45 | 211734872
CONCORD | 4HP17L18P-**A | EAH1P30B*+TDR+TXV | 95G1UH040BE12X | 18000 | 8.5 | 17000 | 16.4 | 13.5 | 2 | 61 | 45 | 211734658
DUCANE | 4HP17L18P-**A | EAH1P30B*+TDR+TXV | 95G1UH040BE12X | 18000 | 8.5 | 17000 | 16.4 | 13.5 | 2 | 61 | 45 | 211734657
ALLIED | 4HP17L18P-**A | EAH1P24B*+TDR+TXV | 92G1UH030BE12 | 18000 | 8.5 | 18000 | 16 | 13.5 | 2.08 | 62 | 47 | 211734550
AC PRO | 4HP17L18P-**A | EAH1P24B*+TDR+TXV | 92G1UH030BE12 | 18000 | 8.5 | 18000 | 16 | 13.5 | 2.08 | 62 | 47 | 211734549
CONCORD | 4HP17L18P-**A | EAH1P24B*+TDR+TXV | 92G1UH030BE12 | 18000 | 8.5 | 18000 | 16 | 13.5 | 2.08 | 62 | 47 | 211734546
ROYALTON | 4HP17L18P-**A | EAH1P24B*+TDR+TXV | 92G1UH030BE12 | 18000 | 8.5 | 18000 | 16 | 13.5 | 2.08 | 62 | 47 | 211734547
DUCANE | 4HP17L18P-**A | EAH1P24B*+TDR+TXV | 92G1UH030BE12 | 18000 | 8.5 | 18000 | 16 | 13.5 | 2.08 | 62 | 47 | 211734545
DUCANE | 4HP17L24P-**A | EAH1P24A*+TDR+TXV | 80G2UH070AE12L | 23600 | 8.5 | 22000 | 16 | 13 | 2.04 | 63 | 48 | 211734951
AIREASE | 4SHP17LE124P-**A | EAH1P24A*+TDR+TXV | A80UH2E070A12 | 23600 | 8.5 | 22000 | 16 | 13 | 2.04 | 63 | 48 | 211734950
ARMSTRONG AIR | 4SHP17LE124P-**A | EAH1P24A*+TDR+TXV | A80UH2E070A12 | 23600 | 8.5 | 22000 | 16 | 13 | 2.04 | 63 | 48 | 211734949
ALLIED | 4HP17L24P-**A | EAH1P24A*+TDR+TXV | 80G2UH070AE12 | 23600 | 8.5 | 22000 | 16 | 13 | 2.04 | 63 | 48 | 211734948
AC PRO | 4HP17L24P-**A | EAH1P24A*+TDR+TXV | 80G2UH070AE12 | 23600 | 8.5 | 22000 | 16 | 13 | 2.04 | 63 | 48 | 211734947
ROYALTON | 4HP17L24P-**A | EAH1P24A*+TDR+TXV | 80G2UH070AE12 | 23600 | 8.5 | 22000 | 16 | 13 | 2.04 | 63 | 48 | 211734946
CONCORD | 4HP17L24P-**A | EAH1P24A*+TDR+TXV | 80G2UH070AE12 | 23600 | 8.5 | 22000 | 16 | 13 | 2.04 | 63 | 48 | 211734945
Century | HRG1**8S1R-**A | EAH1P30B*+TDR+TXV | GUH80C070B3M | 18000 | 8.5 | 17000 | 16.8 | 13.5 | 2.04 | 61 | 45 | 211734744
COMFORT-AIRE | HRG1**8S1R-**A | EAH1P30B*+TDR+TXV | GUH80C070B3M | 18000 | 8.5 | 17000 | 16.8 | 13.5 | 2.04 | 61 | 45 | 211734743
AIREASE | 4SHP17LE118P-**A | EAH1P30B*+TDR+TXV | A80UH1E070B12 | 18000 | 8.5 | 17000 | 16.8 | 13.5 | 2.04 | 61 | 45 | 211734742
ARMSTRONG AIR | 4SHP17LE118P-**A | EAH1P30B*+TDR+TXV | A80UH1E070B12 | 18000 | 8.5 | 17000 | 16.8 | 13.5 | 2.04 | 61 | 45 | 211734741
ALLIED | 4HP17L18P-**A | EAH1P30B*+TDR+TXV | 80G1UH070BE12 | 18000 | 8.5 | 17000 | 16.8 | 13.5 | 2.04 | 61 | 45 | 211734740
AC PRO | 4HP17L18P-**A | EAH1P30B*+TDR+TXV | 80G1UH070BE12 | 18000 | 8.5 | 17000 | 16.8 | 13.5 | 2.04 | 61 | 45 | 211734738
ROYALTON | 4HP17L18P-**A | EAH1P30B*+TDR+TXV | 80G1UH070BE12 | 18000 | 8.5 | 17000 | 16.8 | 13.5 | 2.04 | 61 | 45 | 211734736
AIREASE | 4SHP17LE118P-**A | EAH1P30B*+TDR+TXV | A80UH2E090B16 | 18000 | 8.5 | 17600 | 15.6 | 13 | 1.92 | 61 | 45 | 211734689
ARMSTRONG AIR | 4SHP17LE118P-**A | EAH1P30B*+TDR+TXV | A80UH2E090B16 | 18000 | 8.5 | 17600 | 15.6 | 13 | 1.92 | 61 | 45 | 211734688
ALLIED | 4HP17L18P-**A | EAH1P30B*+TDR+TXV | 80G2UH090BE16 | 18000 | 8.5 | 17600 | 15.6 | 13 | 1.92 | 61 | 45 | 211734686
AC PRO | 4HP17L18P-**A | EAH1P30B*+TDR+TXV | 80G2UH090BE16 | 18000 | 8.5 | 17600 | 15.6 | 13 | 1.92 | 61 | 45 | 211734685
CONCORD | 4HP17L18P-**A | EAH1P30B*+TDR+TXV | 80G2UH090BE16 | 18000 | 8.5 | 17600 | 15.6 | 13 | 1.92 | 61 | 45 | 211734683
DUCANE | 4HP17L18P-**A | EAH1P30B*+TDR+TXV | 80G2UH090BE16 | 18000 | 8.5 | 17600 | 15.6 | 13 | 1.92 | 61 | 45 | 211734682
ROYALTON | 4HP17L18P-**A | EAH1P24B*+TDR+TXV | 96G2UH070BV12 | 18000 | 8.5 | 18000 | 16.4 | 13.5 | 2.1 | 62 | 47 | 211734498
CONCORD | 4HP17L18P-**A | EAH1P24B*+TDR+TXV | 96G2UH070BV12 | 18000 | 8.5 | 18000 | 16.4 | 13.5 | 2.1 | 62 | 47 | 211734496
DUCANE | 4HP17L18P-**A | EAH1P24B*+TDR+TXV | 96G2UH070BV12 | 18000 | 8.5 | 18000 | 16.4 | 13.5 | 2.1 | 62 | 47 | 211734495
BLUERIDGE | BHP17L18P-**A | BH1P24B*+TDR+TXV | BG962UH070BV12 | 18000 | 8.5 | 18000 | 16.4 | 13.5 | 2.1 | 62 | 47 | 211734493
AIREASE | 4SHP17LE118P-**A | EAH1P24B*+TDR+TXV | A96UH2E070B12 | 18000 | 8.5 | 17600 | 16 | 13.5 | 2.06 | 63 | 47 | 211734491
ARMSTRONG AIR | 4SHP17LE118P-**A | EAH1P24B*+TDR+TXV | A96UH2E070B12 | 18000 | 8.5 | 17600 | 16 | 13.5 | 2.06 | 63 | 47 | 211734489
ALLIED | 4HP17L18P-**A | EAH1P24B*+TDR+TXV | 96G2UH070BE12 | 18000 | 8.5 | 17600 | 16 | 13.5 | 2.06 | 63 | 47 | 211734487
CONCORD | 4HP17L30P-**A | EAH1P36C*+TDR+TXV | 80G2UH110CE20L | 29400 | 8.5 | 28800 | 15.6 | 12.5 | 2.22 | 65 | 51 | 211735971
AC PRO | 4HP17L30P-**A | EAH1P36C*+TDR+TXV | 80G2UH110CE20L | 29400 | 8.5 | 28800 | 15.6 | 12.5 | 2.22 | 65 | 51 | 211735975
ARMSTRONG AIR | 4SHP17LE130P-**A | EAH1P36C*+TDR+TXV | A80UH2E110C20 | 29400 | 8.5 | 28800 | 15.6 | 12.5 | 2.22 | 65 | 51 | 211735965
AC PRO | 4HP17L30P-**A | EAH1P36C*+TDR+TXV | 80G2UH110CE20 | 29400 | 8.5 | 28800 | 15.6 | 12.5 | 2.22 | 65 | 51 | 211735962
ALLIED | 4HP17L30P-**A | EAH1P36C*+TDR+TXV | 80G2UH110CE20 | 29400 | 8.5 | 28800 | 15.6 | 12.5 | 2.22 | 65 | 51 | 211735963
AC PRO | 4HP17L30P-**A | EAH1P36C*+TDR+TXV | 96G1UH090CE16 | 28200 | 8.3 | 28000 | 15.6 | 12.5 | 2.22 | 66 | 52 | 211736158
CONCORD | 4HP17L30P-**A | EAH1P36C*+TDR+TXV | 96G1UH090CE16 | 28200 | 8.3 | 28000 | 15.6 | 12.5 | 2.22 | 66 | 52 | 211736154
AIREASE | 4SHP17LE130P-**A | EAH1P36C*+TDR+TXV | A93UH1E110C20 | 29200 | 8.5 | 28600 | 15.6 | 12.5 | 2.24 | 66 | 52 | 211736149
BLUERIDGE | BHP17L30P-**A | BH1P36C*+TDR+TXV | BG961UH090CE16 | 28200 | 8.3 | 28000 | 15.6 | 12.5 | 2.22 | 66 | 52 | 211736152
DUCANE | 4HP17L30P-**A | EAH1P36C*+TDR+TXV | 96G1UH090CE16 | 28200 | 8.3 | 28000 | 15.6 | 12.5 | 2.22 | 66 | 52 | 211736151
AC PRO | 4HP17L36P-**A | EAH1P51C*+TDR+TXV | 80G2UH110CE20 | 36000 | 8.1 | 33200 | 16.6 | 13.5 | 2.24 | 66 | 53 | 211736586
ROYALTON | 4HP17L36P-**A | EAH1P51C*+TDR+TXV | 80G2UH110CE20 | 36000 | 8.1 | 33200 | 16.6 | 13.5 | 2.24 | 66 | 53 | 211736584
ARMSTRONG AIR | 4SHP17LE130P-**A | EAH1P36C*+TDR+TXV | A93UH1E110C20 | 29200 | 8.5 | 28600 | 15.6 | 12.5 | 2.24 | 66 | 52 | 211736147
ALLIED | 4HP17L30P-**A | EAH1P36C*+TDR+TXV | 92G1UH110CE20 | 29200 | 8.5 | 28600 | 15.6 | 12.5 | 2.24 | 66 | 52 | 211736145
CONCORD | 4HP17L36P-**A | EAH1P51C*+TDR+TXV | 80G2UH110CE20 | 36000 | 8.1 | 33200 | 16.6 | 13.5 | 2.24 | 66 | 53 | 211736582
ROYALTON | 4HP17L36P-**AA | EAH1P42B*+TDR+TXV | 96G2UH070BV12 | 36000 | 8.1 | 33800 | 15.6 | 13 | 2.26 | 69 | 56 | 211737956
AIREASE | 4SHP17LE136P-**A | EAH1P42B*+TDR+TXV | A80UH1E070B12 | 36000 | 8.1 | 33600 | 16 | 13 | 2.24 | 68 | 55 | 211737959
CONCORD | 4HP17L36P-**AA | EAH1P42B*+TDR+TXV | 96G2UH070BV12 | 36000 | 8.1 | 33800 | 15.6 | 13 | 2.26 | 69 | 56 | 211737954
ARMSTRONG AIR | 4SHP17LE136P-**A | EAH1P42B*+TDR+TXV | A80UH1E070B12 | 36000 | 8.1 | 33600 | 16 | 13 | 2.24 | 68 | 55 | 211737958
BLUERIDGE | BHP17L36P-**AA | BH1P42B*+TDR+TXV | BG962UH070BV12 | 36000 | 8.1 | 33800 | 15.6 | 13 | 2.26 | 69 | 56 | 211737957
AC PRO | 4HP17L36P-**AA | EAH1P42B*+TDR+TXV | 96G2UH070BV12 | 36000 | 8.1 | 33800 | 15.6 | 13 | 2.26 | 69 | 56 | 211737955
DUCANE | 4HP17L36P-**AA | EAH1P42B*+TDR+TXV | 96G2UH070BV12 | 36000 | 8.1 | 33800 | 15.6 | 13 | 2.26 | 69 | 56 | 211737953
AIREASE | 4SHP17LE118P-**A | EAH1P24B*+TDR+TXV | A80US2V090B16 | 18000 | 8.5 | 18000 | 16 | 13.5 | 2.08 | 63 | 48 | 211734636
AC PRO | 4HP17L18P-**A | EAH1P30B*+TDR+TXV | 96G2UH070BV12 | 18000 | 8.5 | 17400 | 16.8 | 14 | 2 | 61 | 45 | 211734724
ARMSTRONG AIR | 4SHP17LE118P-**A | EAH1P24B*+TDR+TXV | A80US2V090B16 | 18000 | 8.5 | 18000 | 16 | 13.5 | 2.08 | 63 | 48 | 211734635
AC PRO | 4HP17L18P-**A | EAH1P24B*+TDR+TXV | 80G2UH090BV16 | 18000 | 8.5 | 18000 | 16 | 13.5 | 2.08 | 63 | 48 | 211734632
ALLIED | 4HP17L18P-**A | EAH1P24B*+TDR+TXV | 80G2UH090BV16 | 18000 | 8.5 | 18000 | 16 | 13.5 | 2.08 | 63 | 48 | 211734634
ROYALTON | 4HP17L18P-**A | EAH1P24B*+TDR+TXV | 80G2UH090BV16 | 18000 | 8.5 | 18000 | 16 | 13.5 | 2.08 | 63 | 48 | 211734631
CONCORD | 4HP17L18P-**A | EAH1P24B*+TDR+TXV | 80G2UH090BV16 | 18000 | 8.5 | 18000 | 16 | 13.5 | 2.08 | 63 | 48 | 211734630
AIREASE | 4SHP17LE118P-**A | EAH1P24A*+TDR+TXV | A80US2V070A12 | 18000 | 8.5 | 18000 | 16 | 13.5 | 2.04 | 63 | 48 | 211734398
DUCANE | 4HP17L18P-**A | EAH1P24B*+TDR+TXV | 80G2UH090BV16 | 18000 | 8.5 | 18000 | 16 | 13.5 | 2.08 | 63 | 48 | 211734629
AIREASE | 4SHP17LE118P-**A | EAH1P24A*+TDR+TXV | A80US2V070A12L | 18000 | 8.5 | 18000 | 16 | 13.5 | 2.04 | 63 | 48 | 211734401
ARMSTRONG AIR | 4SHP17LE118P-**A | EAH1P24A*+TDR+TXV | A80US2V070A12L | 18000 | 8.5 | 18000 | 16 | 13.5 | 2.04 | 63 | 48 | 211734400
ALLIED | 4HP17L18P-**A | EAH1P24A*+TDR+TXV | 80G2UH070AV12 | 18000 | 8.5 | 18000 | 16 | 13.5 | 2.04 | 63 | 48 | 211734394
ROYALTON | 4HP17L18P-**A | EAH1P24A*+TDR+TXV | 80G1UH070AE12 | 18000 | 8.5 | 17600 | 16.4 | 13.5 | 2.04 | 61 | 45 | 211734362
ARMSTRONG AIR | 4SHP17LE118P-**A | EAH1P24A*+TDR+TXV | A80US2V070A12 | 18000 | 8.5 | 18000 | 16 | 13.5 | 2.04 | 63 | 48 | 211734397
AC PRO | 4HP17L18P-**A | EAH1P24A*+TDR+TXV | 80G2UH070AV12 | 18000 | 8.5 | 18000 | 16 | 13.5 | 2.04 | 63 | 48 | 211734393
ROYALTON | 4HP17L18P-**A | EAH1P24A*+TDR+TXV | 80G2UH070AV12 | 18000 | 8.5 | 18000 | 16 | 13.5 | 2.04 | 63 | 48 | 211734390
AIREASE | 4SHP17LE118P-**A | EAH1P24A*+TDR+TXV | A80UH1E045A12 | 18000 | 8.5 | 17600 | 16.4 | 13.5 | 2.06 | 61 | 45 | 211734350
Century | HRG1**8S1R-**A | EAH1P24A*+TDR+TXV | GUH80C045A3M | 18000 | 8.5 | 17600 | 16.4 | 13.5 | 2.06 | 61 | 45 | 211734353
CONCORD | 4HP17L18P-**A | EAH1P24A*+TDR+TXV | 80G1UH070AE12 | 18000 | 8.5 | 17600 | 16.4 | 13.5 | 2.04 | 61 | 45 | 211734361
MRCOOL | MHP17018A-**A | MCHP24ANPA*+TDR+TXV | MGM80SE070B3A | 18000 | 8.5 | 17600 | 16.4 | 13.5 | 2.04 | 61 | 45 | 211734359
BLUERIDGE | BHP17L18P-**A | BH1P24A*+TDR+TXV | BG801UH070AE12 | 18000 | 8.5 | 17600 | 16.4 | 13.5 | 2.04 | 61 | 45 | 211734354
AC PRO | 4HP17L18P-**A | EAH1P24B*+TDR+TXV | 80G2UH090BE12 | 18000 | 8.5 | 18000 | 16.4 | 13.5 | 2.08 | 61 | 46 | 211734437
COMFORT-AIRE | HRG1**8S1R-**A | EAH1P24A*+TDR+TXV | GUH80C045A3M | 18000 | 8.5 | 17600 | 16.4 | 13.5 | 2.06 | 61 | 45 | 211734352
ARMSTRONG AIR | 4SHP17LE118P-**A | EAH1P24B*+TDR+TXV | A80UH2E090B12 | 18000 | 8.5 | 18000 | 16.4 | 13.5 | 2.08 | 61 | 46 | 211734439
AIREASE | 4SHP17LE118P-**A | EAH1P24B*+TDR+TXV | A80UH2E090B12 | 18000 | 8.5 | 18000 | 16.4 | 13.5 | 2.08 | 61 | 46 | 211734441
ALLIED | 4HP17L18P-**A | EAH1P24B*+TDR+TXV | 80G2UH090BE12 | 18000 | 8.5 | 18000 | 16.4 | 13.5 | 2.08 | 61 | 46 | 211734438
ROYALTON | 4HP17L18P-**A | EAH1P24B*+TDR+TXV | 80G2UH090BE12 | 18000 | 8.5 | 18000 | 16.4 | 13.5 | 2.08 | 61 | 46 | 211734436
ARMSTRONG AIR | 4SHP17LE118P-**A | EAH1P30B*+TDR+TXV | A80UH1E090B16 | 18000 | 8.5 | 17600 | 15.6 | 13 | 1.92 | 61 | 45 | 211734754
DUCANE | 4HP17L18P-**A | EAH1P24B*+TDR+TXV | 80G2UH090BE12 | 18000 | 8.5 | 18000 | 16.4 | 13.5 | 2.08 | 61 | 46 | 211734433
CONCORD | 4HP17L30P-**A | EAH1P36C*+TDR+TXV | 95G1UH080CE16X | 28200 | 8.3 | 28000 | 15.4 | 12.5 | 2.24 | 66 | 52 | 211735925
AC PRO | 4HP17L30P-**A | EAH1P36C*+TDR+TXV | 95G1UH080CE16X | 28200 | 8.3 | 28000 | 15.4 | 12.5 | 2.24 | 66 | 52 | 211735928
DUCANE | 4HP17L18P-**A | EAH1P24A*+TDR+TXV | 80G1UH040AE12X | 18000 | 8.5 | 17400 | 16 | 13.5 | 2 | 62 | 47 | 211734287
BLUERIDGE | BHP17L48P-**A | BH1P51C*+TDR+TXV | BG801UH090CE20 | 47000 | 8.3 | 44500 | 15.6 | 12.5 | 2.3 | 69 | 57 | 211737251
ALLIED | 4HP17L48P-**A | EAH1P48C*+TDR+TXV | 80G2UH110CE16 | 47000 | 8.1 | 45500 | 15.2 | 12.5 | 2.16 | 67 | 54 | 211736974
ROYALTON | 4HP17L48P-**A | EAH1P51C*+TDR+TXV | 96G2UH090CV12 | 47000 | 8.1 | 45000 | 15.2 | 12.5 | 2.28 | 69 | 56 | 211737218
ROYALTON | 4HP17L48P-**A | EAH1P51C*+TDR+TXV | 92G1UH110CE20 | 47500 | 8.3 | 45500 | 15.2 | 12.5 | 2.28 | 69 | 57 | 211737287
AIREASE | 4SHP17LE148P-**A | EAH1P60D*+TDR+TXV | A80US2V135D20 | 48000 | 8.1 | 46000 | 15.2 | 12.5 | 2.2 | 67 | 54 | 211737347
ARMSTRONG AIR | 4SHP17LE148P-**A | EAH1P60D*+TDR+TXV | A97USMV135D20 | 48000 | 8.1 | 46000 | 15.2 | 12.5 | 2.2 | 67 | 54 | 211737348
AIREASE | 4SHP17LE148P-**A | EAH1P51C*+TDR+TXV | A80US2V110C20 | 48000 | 8.3 | 45500 | 15.2 | 12.5 | 2.28 | 69 | 57 | 211737314
AIREASE | 4SHP17LE136P-**A | EAH1P51C*+TDR+TXV | A80US2V090C20 | 36000 | 8.1 | 33800 | 16 | 13 | 2.18 | 66 | 53 | 211736816
AIREASE | 4SHP17LE148P-**A | EAH1P51C*+TDR+TXV | A80UH1E110C20 | 48000 | 8.3 | 45500 | 15.2 | 12.5 | 2.3 | 69 | 57 | 211737267
ARMSTRONG AIR | 4SHP17LE130P-**A | EAH1P36C*+TDR+TXV | A96UH2E110C20 | 29400 | 8.5 | 28800 | 15.6 | 12.5 | 2.24 | 65 | 51 | 211736035
AIREASE | 4SHP17LE130P-**A | EAH1P36C*+TDR+TXV | A96UH2E110C20 | 29400 | 8.5 | 28800 | 15.6 | 12.5 | 2.24 | 65 | 51 | 211736037
ROYALTON | 4HP17L30P-**A | EAH1P36C*+TDR+TXV | 80G2UH110CE16 | 28400 | 8.3 | 28000 | 15.8 | 13 | 2.22 | 66 | 52 | 211735946
ARMSTRONG AIR | 4SHP17LE136P-**A | EAH1P51C*+TDR+TXV | A80UH1E110C20 | 36000 | 8.1 | 33400 | 16.4 | 13 | 2.18 | 66 | 52 | 211736710
ROYALTON | 4HP17L36P-**A | EAH1P51C*+TDR+TXV | 96G2UH110CV20 | 36000 | 8.1 | 33600 | 16.2 | 13 | 2.18 | 66 | 52 | 211736674
BLUERIDGE | BHP17L30P-**A | BH1P36C*+TDR+TXV | BG801UH110CE20 | 29000 | 8.3 | 28400 | 15.6 | 13 | 2.22 | 65 | 52 | 211736075
ALLIED | 4HP17L30P-**A | EAH1P36C*+TDR+TXV | 80G1UH110CE20 | 29000 | 8.3 | 28400 | 15.6 | 13 | 2.22 | 65 | 52 | 211736083
DUCANE | 4HP17L30P-**A | EAH1P36C*+TDR+TXV | 96G2UH090CV12 | 28800 | 8.3 | 28200 | 15.6 | 12.5 | 2.22 | 66 | 52 | 211735992
ALLIED | 4HP17L30P-**A | EAH1P36C*+TDR+TXV | 96G2UH090CE16 | 28600 | 8.3 | 28000 | 15.8 | 13 | 2.26 | 66 | 52 | 211735986
DUCANE | 4HP17L24P-**A | EAH1P30A*+TDR+TXV | 80G1UH060AE12X | 23800 | 8.5 | 22000 | 16 | 13 | 2.1 | 63 | 48 | 211735032
ARMSTRONG AIR | 4SHP17LE124P-**A | EAH1P30A*+TDR+TXV | A80UH1E040A12X | 23800 | 8.5 | 22000 | 16 | 13 | 2.1 | 63 | 48 | 211735030
ROYALTON | 4HP17L24P-**A | EAH1P30B*+TDR+TXV | 92G1UH030BE12 | 23000 | 8.5 | 21200 | 16.4 | 13.5 | 2.04 | 63 | 48 | 211735245
AC PRO | 4HP17L24P-**A | EAH1P30B*+TDR+TXV | 92G1UH030BE12 | 23000 | 8.5 | 21200 | 16.4 | 13.5 | 2.04 | 63 | 48 | 211735247
ALLIED | 4HP17L24P-**A | EAH1P30B*+TDR+TXV | 80G1UH090BE16 | 23800 | 8.5 | 21600 | 17 | 14 | 2.1 | 63 | 48 | 211735235
CONCORD | 4HP17L24P-**A | EAH1P30B*+TDR+TXV | 92G1UH030BE12 | 23000 | 8.5 | 21200 | 16.4 | 13.5 | 2.04 | 63 | 48 | 211735244
AIREASE | 4SHP17LE124P-**A | EAH1P30B*+TDR+TXV | A80UH1E090B16 | 23800 | 8.5 | 21600 | 17 | 14 | 2.1 | 63 | 48 | 211735239
DUCANE | 4HP17L24P-**A | EAH1P30B*+TDR+TXV | 92G1UH030BE12 | 23000 | 8.5 | 21200 | 16.4 | 13.5 | 2.04 | 63 | 48 | 211735242
ARMSTRONG AIR | 4SHP17LE124P-**A | EAH1P30B*+TDR+TXV | A80UH1E090B16 | 23800 | 8.5 | 21600 | 17 | 14 | 2.1 | 63 | 48 | 211735237
ALLIED | 4HP17L24P-**A | EAH1P30A*+TDR+TXV | 80G1UH040AE12X | 23800 | 8.5 | 22000 | 16 | 13 | 2.1 | 63 | 48 | 211735027
ALLIED | 4HP17L24P-**A | EAH1P24A*+TDR+TXV | 80G2UH070AV12 | 23400 | 8.5 | 21600 | 16.2 | 13.5 | 2.08 | 64 | 49 | 211735010
AC PRO | 4HP17L24P-**A | EAH1P30B*+TDR+TXV | 80G1UH090BE16 | 23800 | 8.5 | 21600 | 17 | 14 | 2.1 | 63 | 48 | 211735233
AC PRO | 4HP17L24P-**A | EAH1P30A*+TDR+TXV | 80G1UH040AE12X | 23800 | 8.5 | 22000 | 16 | 13 | 2.1 | 63 | 48 | 211735025
AIREASE | 4SHP17LE124P-**A | EAH1P24A*+TDR+TXV | A80US2V070A12L | 23400 | 8.5 | 21600 | 16.2 | 13.5 | 2.08 | 64 | 49 | 211735017
ROYALTON | 4HP17L24P-**A | EAH1P30A*+TDR+TXV | 80G1UH040AE12X | 23800 | 8.5 | 22000 | 16 | 13 | 2.1 | 63 | 48 | 211735023
DUCANE | 4HP17L24P-**A | EAH1P30A*+TDR+TXV | 80G1UH040AE12X | 23800 | 8.5 | 22000 | 16 | 13 | 2.1 | 63 | 48 | 211735020
ROYALTON | 4HP17L24P-**A | EAH1P24A*+TDR+TXV | 80G2UH070AV12 | 23400 | 8.5 | 21600 | 16.2 | 13.5 | 2.08 | 64 | 49 | 211735007
ARMSTRONG AIR | 4SHP17LE124P-**A | EAH1P24A*+TDR+TXV | A80US2V070A12L | 23400 | 8.5 | 21600 | 16.2 | 13.5 | 2.08 | 64 | 49 | 211735015
AIREASE | 4SHP17LE124P-**A | EAH1P24A*+TDR+TXV | A80US2V070A12 | 23400 | 8.5 | 21600 | 16.2 | 13.5 | 2.08 | 64 | 49 | 211735014
ARMSTRONG AIR | 4SHP17LE124P-**A | EAH1P24A*+TDR+TXV | A80US2V070A12 | 23400 | 8.5 | 21600 | 16.2 | 13.5 | 2.08 | 64 | 49 | 211735012
AC PRO | 4HP17L24P-**A | EAH1P24A*+TDR+TXV | 80G2UH070AV12 | 23400 | 8.5 | 21600 | 16.2 | 13.5 | 2.08 | 64 | 49 | 211735008
ALLIED | 4HP17L24P-**A | EAH1P30B*+TDR+TXV | 80G2UH090BV16 | 23400 | 8.5 | 21600 | 16.4 | 13.5 | 2.04 | 63 | 48 | 211735350
BLUERIDGE | BHP17L24P-**A | BH1P24A*+TDR+TXV | BG802UH070AV12 | 23400 | 8.5 | 21600 | 16.2 | 13.5 | 2.08 | 64 | 49 | 211735003
AC PRO | 4HP17L24P-**A | EAH1P30B*+TDR+TXV | 80G2UH090BV16 | 23400 | 8.5 | 21600 | 16.4 | 13.5 | 2.04 | 63 | 48 | 211735348
AIREASE | 4SHP17LE124P-**A | EAH1P24A*+TDR+TXV | A80US2V060A12X | 23200 | 8.5 | 21400 | 16.6 | 13.5 | 2.1 | 64 | 49 | 211734999
AIREASE | 4SHP17LE124P-**A | EAH1P30B*+TDR+TXV | A80US2V090B16 | 23400 | 8.5 | 21600 | 16.4 | 13.5 | 2.04 | 63 | 48 | 211735354
ARMSTRONG AIR | 4SHP17LE124P-**A | EAH1P30B*+TDR+TXV | A80US2V090B16 | 23400 | 8.5 | 21600 | 16.4 | 13.5 | 2.04 | 63 | 48 | 211735352
CONCORD | 4HP17L24P-**A | EAH1P30B*+TDR+TXV | 80G2UH090BV16 | 23400 | 8.5 | 21600 | 16.4 | 13.5 | 2.04 | 63 | 48 | 211735344
ROYALTON | 4HP17L24P-**A | EAH1P30B*+TDR+TXV | 80G2UH090BV16 | 23400 | 8.5 | 21600 | 16.4 | 13.5 | 2.04 | 63 | 48 | 211735346
DUCANE | 4HP17L24P-**A | EAH1P30B*+TDR+TXV | 80G2UH090BV16 | 23400 | 8.5 | 21600 | 16.4 | 13.5 | 2.04 | 63 | 48 | 211735341
BLUERIDGE | BHP17L24P-**A | BH1P30B*+TDR+TXV | BG802UH090BV16 | 23400 | 8.5 | 21600 | 16.4 | 13.5 | 2.04 | 63 | 48 | 211735343
BLUERIDGE | BHP17L30P-**A | BH1P36C*+TDR+TXV | BG962UH110CV20 | 30000 | 8.5 | 29200 | 15.2 | 12.5 | 2.22 | 66 | 52 | 211736045
AC PRO | 4HP17L30P-**A | EAH1P36C*+TDR+TXV | 96G2UH110CV20 | 30000 | 8.5 | 29200 | 15.2 | 12.5 | 2.22 | 66 | 52 | 211736050
ARMSTRONG AIR | 4SHP17LE130P-**A | EAH1P36C*+TDR+TXV | A96US2V110C16 | 29000 | 8.3 | 28400 | 15.6 | 12.5 | 2.24 | 65 | 52 | 211736039
AIREASE | 4SHP17LE130P-**A | EAH1P36C*+TDR+TXV | A96US2V110C16 | 29000 | 8.3 | 28400 | 15.6 | 12.5 | 2.24 | 65 | 52 | 211736041
ALLIED | 4HP17L24P-**A | EAH1P30A*+TDR+TXV | 80G1UH070AE12 | 23600 | 8.5 | 21600 | 16.4 | 13.5 | 2.14 | 63 | 48 | 211735091
DUCANE | 4HP17L24P-**A | EAH1P30A*+TDR+TXV | 80G1UH070AE12L | 23600 | 8.5 | 21600 | 16.4 | 13.5 | 2.14 | 63 | 48 | 211735097
AIREASE | 4SHP17LE124P-**A | EAH1P30A*+TDR+TXV | A80UH1E070A12 | 23600 | 8.5 | 21600 | 16.4 | 13.5 | 2.14 | 63 | 48 | 211735094
MRCOOL | MHP17024A-**A | MCHP30ANPA*+TDR+TXV | MGM80SE070B3A | 23600 | 8.5 | 21600 | 16.4 | 13.5 | 2.14 | 63 | 48 | 211735083
AC PRO | 4HP17L24P-**A | EAH1P30A*+TDR+TXV | 80G1UH070AE12 | 23600 | 8.5 | 21600 | 16.4 | 13.5 | 2.14 | 63 | 48 | 211735089
ROYALTON | 4HP17L24P-**A | EAH1P30A*+TDR+TXV | 80G1UH070AE12 | 23600 | 8.5 | 21600 | 16.4 | 13.5 | 2.14 | 63 | 48 | 211735087
CONCORD | 4HP17L24P-**A | EAH1P30A*+TDR+TXV | 80G1UH070AE12 | 23600 | 8.5 | 21600 | 16.4 | 13.5 | 2.14 | 63 | 48 | 211735085
AIREASE | 4SHP17LE124P-**A | EAH1P30B*+TDR+TXV | A96UH2E045B12 | 23800 | 8.5 | 22000 | 16.2 | 13 | 2.02 | 63 | 48 | 211735168
CONCORD | 4HP17L24P-**A | EAH1P30B*+TDR+TXV | 96G2UH045BV12 | 23400 | 8.5 | 21600 | 16.6 | 13.5 | 2.06 | 63 | 48 | 211735172
ROYALTON | 4HP17L24P-**A | EAH1P30B*+TDR+TXV | 96G2UH045BV12 | 23400 | 8.5 | 21600 | 16.6 | 13.5 | 2.06 | 63 | 48 | 211735173
ROYALTON | 4HP17L24P-**A | EAH1P30B*+TDR+TXV | 96G2UH045BE12 | 23800 | 8.5 | 22000 | 16.2 | 13 | 2.02 | 63 | 48 | 211735164
ALLIED | 4HP17L24P-**A | EAH1P30B*+TDR+TXV | 80G1UH080BE16X | 23600 | 8.5 | 21800 | 16.4 | 13.5 | 2.02 | 63 | 49 | 211735118
DUCANE | 4HP17L24P-**A | EAH1P30B*+TDR+TXV | 96G2UH045BV12 | 23400 | 8.5 | 21600 | 16.6 | 13.5 | 2.06 | 63 | 48 | 211735170
ARMSTRONG AIR | 4SHP17LE124P-**A | EAH1P30B*+TDR+TXV | A80UH1E080B16X | 23600 | 8.5 | 21800 | 16.4 | 13.5 | 2.02 | 63 | 49 | 211735120
ALLIED | 4HP17L24P-**A | EAH1P30B*+TDR+TXV | 96G2UH045BE12 | 23800 | 8.5 | 22000 | 16.2 | 13 | 2.02 | 63 | 48 | 211735166
ARMSTRONG AIR | 4SHP17LE136P-**A | EAH1P42C*+TDR+TXV | A96US2V090C20 | 36000 | 8.1 | 33800 | 16 | 13 | 2.18 | 67 | 54 | 211738121
BLUERIDGE | BHP17L36P-**AA | BH1P42B*+TDR+TXV | BG921UH070BE12 | 36000 | 8.1 | 33200 | 16 | 13 | 2.22 | 68 | 55 | 211737996
DUCANE | 4HP17L36P-**AA | EAH1P42B*+TDR+TXV | 92G1UH070BE12 | 36000 | 8.1 | 33200 | 16 | 13 | 2.22 | 68 | 55 | 211737992
ROYALTON | 4HP17L36P-**AA | EAH1P42B*+TDR+TXV | 92G1UH070BE12 | 36000 | 8.1 | 33200 | 16 | 13 | 2.22 | 68 | 55 | 211737995
CONCORD | 4HP17L36P-**AA | EAH1P42B*+TDR+TXV | 92G1UH070BE12 | 36000 | 8.1 | 33200 | 16 | 13 | 2.22 | 68 | 55 | 211737993
AC PRO | 4HP17L36P-**AA | EAH1P42B*+TDR+TXV | 92G1UH070BE12 | 36000 | 8.1 | 33200 | 16 | 13 | 2.22 | 68 | 55 | 211737994
AIREASE | 4SHP17LE136P-**A | EAH1P42B*+TDR+TXV | A93UH1E070B12 | 36000 | 8.1 | 33200 | 16 | 13 | 2.22 | 68 | 55 | 211737990
ALLIED | 4HP17L36P-**AA | EAH1P42B*+TDR+TXV | 92G1UH070BE12 | 36000 | 8.1 | 33200 | 16 | 13 | 2.22 | 68 | 55 | 211737991
ARMSTRONG AIR | 4SHP17LE136P-**A | EAH1P42B*+TDR+TXV | A93UH1E070B12 | 36000 | 8.1 | 33200 | 16 | 13 | 2.22 | 68 | 55 | 211737989
DUCANE | 4HP17L48P-**A | EAH1P51C*+TDR+TXV | 92G1UH110CE20 | 47500 | 8.3 | 45500 | 15.2 | 12.5 | 2.28 | 69 | 57 | 211737284
BLUERIDGE | BHP17L48P-**A | BH1P51C*+TDR+TXV | BG921UH110CE20 | 47500 | 8.3 | 45500 | 15.2 | 12.5 | 2.28 | 69 | 57 | 211737285
CONCORD | 4HP17L48P-**A | EAH1P51C*+TDR+TXV | 92G1UH110CE20 | 47500 | 8.3 | 45500 | 15.2 | 12.5 | 2.28 | 69 | 57 | 211737286
AIREASE | 4SHP17LE148P-**A | EAH1P60D*+TDR+TXV | A97USMV135D20 | 48000 | 8.1 | 46000 | 15.2 | 12.5 | 2.2 | 67 | 54 | 211737349
AIREASE | 4SHP17LE136P-**A | EAH1P51C*+TDR+TXV | A80US2V100C20X | 36000 | 8.1 | 33800 | 16.4 | 13 | 2.22 | 66 | 53 | 211736819
ARMSTRONG AIR | 4SHP17LE136P-**A | EAH1P51C*+TDR+TXV | A80US2V100C20X | 36000 | 8.1 | 33800 | 16.4 | 13 | 2.22 | 66 | 53 | 211736818
ARMSTRONG AIR | 4SHP17LE136P-**A | EAH1P51C*+TDR+TXV | A80US2V090C20 | 36000 | 8.1 | 33800 | 16 | 13 | 2.18 | 66 | 53 | 211736814
ARMSTRONG AIR | 4SHP17LE136P-**A | EAH1P51C*+TDR+TXV | A80US2V080C20X | 36000 | 8.1 | 33400 | 16.6 | 13.5 | 2.24 | 66 | 53 | 211736809
AIREASE | 4SHP17LE136P-**A | EAH1P51C*+TDR+TXV | A80US2V080C20X | 36000 | 8.1 | 33400 | 16.6 | 13.5 | 2.24 | 66 | 53 | 211736811
AC PRO | 4HP17L48P-**A | EAH1P51C*+TDR+TXV | 80G1UH110CE20 | 48000 | 8.3 | 45500 | 15.2 | 12.5 | 2.3 | 69 | 57 | 211737264
ALLIED | 4HP17L48P-**A | EAH1P51C*+TDR+TXV | 80G1UH110CE20 | 48000 | 8.3 | 45500 | 15.2 | 12.5 | 2.3 | 69 | 57 | 211737265
ARMSTRONG AIR | 4SHP17LE148P-**A | EAH1P51C*+TDR+TXV | A80UH1E110C20 | 48000 | 8.3 | 45500 | 15.2 | 12.5 | 2.3 | 69 | 57 | 211737266
MRCOOL | MHP17048A-**A | MCHP51CNPA*+TDR+TXV | MGM80SE110C5A | 48000 | 8.3 | 45500 | 15.2 | 12.5 | 2.3 | 69 | 57 | 211737262
ALLIED | 4HP17L36P-**AA | EAH1P42B*+TDR+TXV | 96G2UH045BE12 | 36000 | 8.1 | 33400 | 15.8 | 13 | 2.24 | 68 | 56 | 211737931
DUCANE | 4HP17L36P-**AA | EAH1P42B*+TDR+TXV | 96G2UH045BE12 | 36000 | 8.1 | 33400 | 15.8 | 13 | 2.24 | 68 | 56 | 211737932
CONCORD | 4HP17L36P-**AA | EAH1P42B*+TDR+TXV | 96G2UH045BE12 | 36000 | 8.1 | 33400 | 15.8 | 13 | 2.24 | 68 | 56 | 211737933
ARMSTRONG AIR | 4SHP17LE136P-**A | EAH1P42B*+TDR+TXV | A96UH2E045B12 | 36000 | 8.1 | 33400 | 15.8 | 13 | 2.24 | 68 | 56 | 211737929
ROYALTON | 4HP17L18P-**A | EAH1P30B*+TDR+TXV | 80G2UH090BE12 | 18000 | 8.5 | 17200 | 16.8 | 14 | 2 | 60 | 44 | 211734674
DUCANE | 4HP17L18P-**A | EAH1P30B*+TDR+TXV | 80G2UH090BE12 | 18000 | 8.5 | 17200 | 16.8 | 14 | 2 | 60 | 44 | 211734671
BLUERIDGE | BHP17L18P-**A | BH1P30B*+TDR+TXV | BG802UH090BE12 | 18000 | 8.5 | 17200 | 16.8 | 14 | 2 | 60 | 44 | 211734669
ROYALTON | 4HP17L18P-**A | EAH1P24B*+TDR+TXV | 96G2UH070BE12 | 18000 | 8.5 | 17600 | 16 | 13.5 | 2.06 | 63 | 47 | 211734485
CONCORD | 4HP17L18P-**A | EAH1P24B*+TDR+TXV | 96G2UH070BE12 | 18000 | 8.5 | 17600 | 16 | 13.5 | 2.06 | 63 | 47 | 211734484
DUCANE | 4HP17L18P-**A | EAH1P24B*+TDR+TXV | 96G2UH070BE12 | 18000 | 8.5 | 17600 | 16 | 13.5 | 2.06 | 63 | 47 | 211734483
Century | HRG1**8S1R-**A | EAH1P24B*+TDR+TXV | GUH96T045B3M | 18000 | 8.5 | 18000 | 16.4 | 13.5 | 2.06 | 62 | 47 | 211734482
COMFORT-AIRE | HRG1**8S1R-**A | EAH1P24B*+TDR+TXV | GUH96T045B3M | 18000 | 8.5 | 18000 | 16.4 | 13.5 | 2.06 | 62 | 47 | 211734480
AIREASE | 4SHP17LE118P-**A | EAH1P24B*+TDR+TXV | A96US2V045B12 | 18000 | 8.5 | 18000 | 16.4 | 13.5 | 2.06 | 62 | 47 | 211734479
ARMSTRONG AIR | 4SHP17LE118P-**A | EAH1P24B*+TDR+TXV | A96US2V045B12 | 18000 | 8.5 | 18000 | 16.4 | 13.5 | 2.06 | 62 | 47 | 211734477
ALLIED | 4HP17L18P-**A | EAH1P24B*+TDR+TXV | 96G2UH045BV12 | 18000 | 8.5 | 18000 | 16.4 | 13.5 | 2.06 | 62 | 47 | 211734476
CONCORD | 4HP17L18P-**A | EAH1P30B*+TDR+TXV | 96G1UH030BE08 | 18000 | 8.5 | 17400 | 16 | 13 | 1.98 | 61 | 45 | 211734793
DUCANE | 4HP17L18P-**A | EAH1P30B*+TDR+TXV | 96G1UH030BE08 | 18000 | 8.5 | 17400 | 16 | 13 | 1.98 | 61 | 45 | 211734792
AIREASE | 4SHP17LE118P-**A | EAH1P30B*+TDR+TXV | A93UH1E070B12 | 18000 | 8.5 | 17200 | 16.8 | 13.5 | 2 | 60 | 44 | 211734788
Century | HRG1**8S1R-**A | EAH1P30B*+TDR+TXV | GUH92C070B3M | 18000 | 8.5 | 17200 | 16.8 | 13.5 | 2 | 60 | 44 | 211734790
COMFORT-AIRE | HRG1**8S1R-**A | EAH1P30B*+TDR+TXV | GUH92C070B3M | 18000 | 8.5 | 17200 | 16.8 | 13.5 | 2 | 60 | 44 | 211734789
ALLIED | 4HP17L18P-**A | EAH1P30B*+TDR+TXV | 92G1UH070BE12 | 18000 | 8.5 | 17200 | 16.8 | 13.5 | 2 | 60 | 44 | 211734786
ARMSTRONG AIR | 4SHP17LE118P-**A | EAH1P30B*+TDR+TXV | A93UH1E070B12 | 18000 | 8.5 | 17200 | 16.8 | 13.5 | 2 | 60 | 44 | 211734787
MRCOOL | MHP17018A-**A | MCHP24BNPA*+TDR+TXV | MGM96SE045B3XA | 18000 | 8.5 | 17800 | 16 | 13.5 | 2.06 | 62 | 46 | 211734601
AC PRO | 4HP17L18P-**A | EAH1P30B*+TDR+TXV | 92G1UH070BE12 | 18000 | 8.5 | 17200 | 16.8 | 13.5 | 2 | 60 | 44 | 211734785
BLUERIDGE | BHP17L18P-**A | BH1P24B*+TDR+TXV | BG961UH045BE12 | 18000 | 8.5 | 17800 | 16 | 13.5 | 2.06 | 62 | 46 | 211734598
DUCANE | 4HP17L18P-**A | EAH1P24B*+TDR+TXV | 96G1UH045BE12 | 18000 | 8.5 | 17800 | 16 | 13.5 | 2.06 | 62 | 46 | 211734599
AIREASE | 4SHP17LE118P-**A | EAH1P24B*+TDR+TXV | A96UH1E030B12 | 18000 | 8.5 | 18000 | 15.6 | 13 | 2.06 | 62 | 47 | 211734595
ARMSTRONG AIR | 4SHP17LE118P-**A | EAH1P24B*+TDR+TXV | A96UH1E030B12 | 18000 | 8.5 | 18000 | 15.6 | 13 | 2.06 | 62 | 47 | 211734594
ALLIED | 4HP17L18P-**A | EAH1P24B*+TDR+TXV | 96G1UH030BE08 | 18000 | 8.5 | 18000 | 15.6 | 13 | 2.06 | 62 | 47 | 211734592
AC PRO | 4HP17L18P-**A | EAH1P24B*+TDR+TXV | 96G1UH030BE08 | 18000 | 8.5 | 18000 | 15.6 | 13 | 2.06 | 62 | 47 | 211734590
ROYALTON | 4HP17L18P-**A | EAH1P24A*+TDR+TXV | 80G1UH060AE12X | 18000 | 8.5 | 17400 | 16 | 13.5 | 2 | 62 | 47 | 211734301
CONCORD | 4HP17L18P-**A | EAH1P24A*+TDR+TXV | 80G1UH060AE12X | 18000 | 8.5 | 17400 | 16 | 13.5 | 2 | 62 | 47 | 211734299
DUCANE | 4HP17L18P-**A | EAH1P24A*+TDR+TXV | 80G1UH060AE12X | 18000 | 8.5 | 17400 | 16 | 13.5 | 2 | 62 | 47 | 211734297
ARMSTRONG AIR | 4SHP17LE118P-**A | EAH1P24A*+TDR+TXV | A80UH1E040A12X | 18000 | 8.5 | 17400 | 16 | 13.5 | 2 | 62 | 47 | 211734295
ALLIED | 4HP17L18P-**A | EAH1P24A*+TDR+TXV | 80G1UH040AE12X | 18000 | 8.5 | 17400 | 16 | 13.5 | 2 | 62 | 47 | 211734293
AIREASE | 4SHP17LE118P-**A | EAH1P24A*+TDR+TXV | A80UH1E040A12X | 18000 | 8.5 | 17400 | 16 | 13.5 | 2 | 62 | 47 | 211734296
AC PRO | 4HP17L18P-**A | EAH1P24A*+TDR+TXV | 80G1UH040AE12X | 18000 | 8.5 | 17400 | 16 | 13.5 | 2 | 62 | 47 | 211734292
ROYALTON | 4HP17L18P-**A | EAH1P24A*+TDR+TXV | 80G1UH040AE12X | 18000 | 8.5 | 17400 | 16 | 13.5 | 2 | 62 | 47 | 211734290
ALLIED | 4HP17L18P-**A | EAH1P24B*+TDR+TXV | 95G1UH060BE12X | 18000 | 8.5 | 17800 | 16.4 | 13.5 | 2.06 | 62 | 46 | 211734429
ROYALTON | 4HP17L18P-**A | EAH1P24B*+TDR+TXV | 95G1UH060BE12X | 18000 | 8.5 | 17800 | 16.4 | 13.5 | 2.06 | 62 | 46 | 211734426
AC PRO | 4HP17L18P-**A | EAH1P24B*+TDR+TXV | 95G1UH060BE12X | 18000 | 8.5 | 17800 | 16.4 | 13.5 | 2.06 | 62 | 46 | 211734428
CONCORD | 4HP17L18P-**A | EAH1P24B*+TDR+TXV | 95G1UH060BE12X | 18000 | 8.5 | 17800 | 16.4 | 13.5 | 2.06 | 62 | 46 | 211734425
DUCANE | 4HP17L18P-**A | EAH1P24B*+TDR+TXV | 95G1UH060BE12X | 18000 | 8.5 | 17800 | 16.4 | 13.5 | 2.06 | 62 | 46 | 211734423
ALLIED | 4HP17L18P-**A | EAH1P24B*+TDR+TXV | 95G1UH040BE12X | 18000 | 8.5 | 17800 | 16 | 13.5 | 2.06 | 62 | 46 | 211734421
AC PRO | 4HP17L18P-**A | EAH1P24B*+TDR+TXV | 95G1UH040BE12X | 18000 | 8.5 | 17800 | 16 | 13.5 | 2.06 | 62 | 46 | 211734419
ROYALTON | 4HP17L18P-**A | EAH1P30B*+TDR+TXV | 96G2UH045BV12 | 18000 | 8.5 | 17400 | 16.6 | 13.5 | 2 | 61 | 45 | 211734704
AC PRO | 4HP17L18P-**A | EAH1P30B*+TDR+TXV | 96G2UH045BV12 | 18000 | 8.5 | 17400 | 16.6 | 13.5 | 2 | 61 | 45 | 211734705
CONCORD | 4HP17L18P-**A | EAH1P30B*+TDR+TXV | 96G2UH045BV12 | 18000 | 8.5 | 17400 | 16.6 | 13.5 | 2 | 61 | 45 | 211734703
DUCANE | 4HP17L18P-**A | EAH1P30B*+TDR+TXV | 96G2UH045BV12 | 18000 | 8.5 | 17400 | 16.6 | 13.5 | 2 | 61 | 45 | 211734702
AIREASE | 4SHP17LE118P-**A | EAH1P30B*+TDR+TXV | A96UH2E045B12 | 18000 | 8.5 | 17000 | 16.6 | 13.5 | 2.02 | 61 | 45 | 211734701
ALLIED | 4HP17L18P-**A | EAH1P30B*+TDR+TXV | 96G2UH045BE12 | 18000 | 8.5 | 17000 | 16.6 | 13.5 | 2.02 | 61 | 45 | 211734699
ARMSTRONG AIR | 4SHP17LE118P-**A | EAH1P30B*+TDR+TXV | A96UH2E045B12 | 18000 | 8.5 | 17000 | 16.6 | 13.5 | 2.02 | 61 | 45 | 211734700
ARMSTRONG AIR | 4SHP17LE118P-**A | EAH1P24A*+TDR+TXV | A80UH1E045A12 | 18000 | 8.5 | 17600 | 16.4 | 13.5 | 2.06 | 61 | 45 | 211734348
ALLIED | 4HP17L18P-**A | EAH1P24A*+TDR+TXV | 80G1UH045AE12 | 18000 | 8.5 | 17600 | 16.4 | 13.5 | 2.06 | 61 | 45 | 211734347
AC PRO | 4HP17L18P-**A | EAH1P24A*+TDR+TXV | 80G1UH045AE12 | 18000 | 8.5 | 17600 | 16.4 | 13.5 | 2.06 | 61 | 45 | 211734345
ROYALTON | 4HP17L18P-**A | EAH1P24A*+TDR+TXV | 80G1UH045AE12 | 18000 | 8.5 | 17600 | 16.4 | 13.5 | 2.06 | 61 | 45 | 211734343
CONCORD | 4HP17L18P-**A | EAH1P24A*+TDR+TXV | 80G1UH045AE12 | 18000 | 8.5 | 17600 | 16.4 | 13.5 | 2.06 | 61 | 45 | 211734341
MRCOOL | MHP17018A-**A | MCHP24ANPA*+TDR+TXV | MGM80SE045A3A | 18000 | 8.5 | 17600 | 16.4 | 13.5 | 2.06 | 61 | 45 | 211734339
DUCANE | 4HP17L18P-**A | EAH1P24A*+TDR+TXV | 80G1UH045AE12 | 18000 | 8.5 | 17600 | 16.4 | 13.5 | 2.06 | 61 | 45 | 211734338
Century | HRG1**8S1R-**A | EAH1P24B*+TDR+TXV | GUH80C070B3M | 18000 | 8.5 | 17800 | 16.4 | 13.5 | 2.1 | 62 | 46 | 211734525
COMFORT-AIRE | HRG1**8S1R-**A | EAH1P24B*+TDR+TXV | GUH80C070B3M | 18000 | 8.5 | 17800 | 16.4 | 13.5 | 2.1 | 62 | 46 | 211734524
AIREASE | 4SHP17LE118P-**A | EAH1P24B*+TDR+TXV | A80UH1E070B12 | 18000 | 8.5 | 17800 | 16.4 | 13.5 | 2.1 | 62 | 46 | 211734522
ALLIED | 4HP17L18P-**A | EAH1P24B*+TDR+TXV | 80G1UH070BE12 | 18000 | 8.5 | 17800 | 16.4 | 13.5 | 2.1 | 62 | 46 | 211734518
ARMSTRONG AIR | 4SHP17LE118P-**A | EAH1P24B*+TDR+TXV | A80UH1E070B12 | 18000 | 8.5 | 17800 | 16.4 | 13.5 | 2.1 | 62 | 46 | 211734520
AC PRO | 4HP17L18P-**A | EAH1P24B*+TDR+TXV | 80G1UH070BE12 | 18000 | 8.5 | 17800 | 16.4 | 13.5 | 2.1 | 62 | 46 | 211734515
ROYALTON | 4HP17L18P-**A | EAH1P24B*+TDR+TXV | 80G1UH070BE12 | 18000 | 8.5 | 17800 | 16.4 | 13.5 | 2.1 | 62 | 46 | 211734513
CONCORD | 4HP17L18P-**A | EAH1P24A*+TDR+TXV | 80G1UH040AE12X | 18000 | 8.5 | 17400 | 16 | 13.5 | 2 | 62 | 47 | 211734288
ARMSTRONG AIR | 4SHP17LE118P-**A | EAH1P30B*+TDR+TXV | A96UH1E070B12 | 18000 | 8.5 | 17000 | 16.4 | 13.5 | 2 | 61 | 45 | 211734839
ALLIED | 4HP17L18P-**A | EAH1P30B*+TDR+TXV | 96G1UH070BE12 | 18000 | 8.5 | 17000 | 16.4 | 13.5 | 2 | 61 | 45 | 211734837
AC PRO | 4HP17L18P-**A | EAH1P30B*+TDR+TXV | 96G1UH070BE12 | 18000 | 8.5 | 17000 | 16.4 | 13.5 | 2 | 61 | 45 | 211734835
ROYALTON | 4HP17L18P-**A | EAH1P30B*+TDR+TXV | 96G1UH070BE12 | 18000 | 8.5 | 17000 | 16.4 | 13.5 | 2 | 61 | 45 | 211734833
CONCORD | 4HP17L18P-**A | EAH1P30B*+TDR+TXV | 96G1UH070BE12 | 18000 | 8.5 | 17000 | 16.4 | 13.5 | 2 | 61 | 45 | 211734831
MRCOOL | MHP17018A-**A | MCHP30BNPA*+TDR+TXV | MGM96SE070B3XA | 18000 | 8.5 | 17000 | 16.4 | 13.5 | 2 | 61 | 45 | 211734830
DUCANE | 4HP17L18P-**A | EAH1P30B*+TDR+TXV | 96G1UH070BE12 | 18000 | 8.5 | 17000 | 16.4 | 13.5 | 2 | 61 | 45 | 211734828
AIREASE | 4SHP17LE118P-**A | EAH1P24B*+TDR+TXV | A80US2V090B12 | 18000 | 8.5 | 18000 | 16.8 | 14 | 2.08 | 62 | 47 | 211734627
BLUERIDGE | BHP17L18P-**A | BH1P24B*+TDR+TXV | BG802UH090BV16 | 18000 | 8.5 | 18000 | 16 | 13.5 | 2.08 | 63 | 48 | 211734628
ARMSTRONG AIR | 4SHP17LE118P-**A | EAH1P24B*+TDR+TXV | A80US2V090B12 | 18000 | 8.5 | 18000 | 16.8 | 14 | 2.08 | 62 | 47 | 211734625
AIREASE | 4SHP17LE118P-**A | EAH1P24B*+TDR+TXV | A80US2V080B16X | 18000 | 8.5 | 18000 | 16.8 | 14 | 2.1 | 62 | 47 | 211734624
ARMSTRONG AIR | 4SHP17LE118P-**A | EAH1P24B*+TDR+TXV | A80US2V080B16X | 18000 | 8.5 | 18000 | 16.8 | 14 | 2.1 | 62 | 47 | 211734623
Century | HRG1**8S1R-**A | EAH1P24B*+TDR+TXV | GUH96C070B3M | 18000 | 8.5 | 17800 | 16 | 13.5 | 2.06 | 62 | 46 | 211734622
COMFORT-AIRE | HRG1**8S1R-**A | EAH1P24B*+TDR+TXV | GUH96C070B3M | 18000 | 8.5 | 17800 | 16 | 13.5 | 2.06 | 62 | 46 | 211734621
CONCORD | 4HP17L18P-**A | EAH1P24A*+TDR+TXV | 80G1UH070AE12L | 18000 | 8.5 | 17600 | 16.4 | 13.5 | 2.04 | 61 | 45 | 211734376
DUCANE | 4HP17L18P-**A | EAH1P24A*+TDR+TXV | 80G1UH070AE12L | 18000 | 8.5 | 17600 | 16.4 | 13.5 | 2.04 | 61 | 45 | 211734374
Century | HRG1**8S1R-**A | EAH1P24A*+TDR+TXV | GUH80C070A3M | 18000 | 8.5 | 17600 | 16.4 | 13.5 | 2.04 | 61 | 45 | 211734372
COMFORT-AIRE | HRG1**8S1R-**A | EAH1P24A*+TDR+TXV | GUH80C070A3M | 18000 | 8.5 | 17600 | 16.4 | 13.5 | 2.04 | 61 | 45 | 211734369
AIREASE | 4SHP17LE118P-**A | EAH1P24A*+TDR+TXV | A80UH1E070A12 | 18000 | 8.5 | 17600 | 16.4 | 13.5 | 2.04 | 61 | 45 | 211734367
ARMSTRONG AIR | 4SHP17LE118P-**A | EAH1P24A*+TDR+TXV | A80UH1E070A12 | 18000 | 8.5 | 17600 | 16.4 | 13.5 | 2.04 | 61 | 45 | 211734366
ALLIED | 4HP17L18P-**A | EAH1P24A*+TDR+TXV | 80G1UH070AE12 | 18000 | 8.5 | 17600 | 16.4 | 13.5 | 2.04 | 61 | 45 | 211734365
ARMSTRONG AIR | 4SHP17LE124P-**A | EAH1P24A*+TDR+TXV | A80UH1E045A12 | 22800 | 8.5 | 21200 | 16.2 | 13.5 | 2.04 | 63 | 48 | 211734973
ALLIED | 4HP17L24P-**A | EAH1P24A*+TDR+TXV | 80G1UH045AE12 | 22800 | 8.5 | 21200 | 16.2 | 13.5 | 2.04 | 63 | 48 | 211734971
AC PRO | 4HP17L24P-**A | EAH1P24A*+TDR+TXV | 80G1UH045AE12 | 22800 | 8.5 | 21200 | 16.2 | 13.5 | 2.04 | 63 | 48 | 211734969
ROYALTON | 4HP17L18P-**A | EAH1P24B*+TDR+TXV | 96G2UH045BE12 | 18000 | 8.5 | 17800 | 16.4 | 13.5 | 2.08 | 62 | 46 | 211734462
CONCORD | 4HP17L18P-**A | EAH1P24B*+TDR+TXV | 96G2UH045BE12 | 18000 | 8.5 | 17800 | 16.4 | 13.5 | 2.08 | 62 | 46 | 211734461
DUCANE | 4HP17L18P-**A | EAH1P24B*+TDR+TXV | 96G2UH045BE12 | 18000 | 8.5 | 17800 | 16.4 | 13.5 | 2.08 | 62 | 46 | 211734459
ARMSTRONG AIR | 4SHP17LE124P-**A | EAH1P24A*+TDR+TXV | A80UH1E040A12X | 23400 | 8.5 | 21800 | 15.8 | 13 | 2.04 | 63 | 49 | 211734919
ALLIED | 4HP17L24P-**A | EAH1P24A*+TDR+TXV | 80G1UH040AE12X | 23400 | 8.5 | 21800 | 15.8 | 13 | 2.04 | 63 | 49 | 211734918
AC PRO | 4HP17L24P-**A | EAH1P24A*+TDR+TXV | 80G1UH040AE12X | 23400 | 8.5 | 21800 | 15.8 | 13 | 2.04 | 63 | 49 | 211734916
ROYALTON | 4HP17L24P-**A | EAH1P24A*+TDR+TXV | 80G1UH040AE12X | 23400 | 8.5 | 21800 | 15.8 | 13 | 2.04 | 63 | 49 | 211734915
CONCORD | 4HP17L24P-**A | EAH1P24A*+TDR+TXV | 80G1UH040AE12X | 23400 | 8.5 | 21800 | 15.8 | 13 | 2.04 | 63 | 49 | 211734913
DUCANE | 4HP17L24P-**A | EAH1P24A*+TDR+TXV | 80G1UH040AE12X | 23400 | 8.5 | 21800 | 15.8 | 13 | 2.04 | 63 | 49 | 211734912
ALLIED | 4HP17L18P-**A | EAH1P30B*+TDR+TXV | 92G1UH045BE12 | 18000 | 8.5 | 17200 | 16.8 | 13.5 | 2.02 | 62 | 46 | 211734775
ROYALTON | 4HP17L18P-**A | EAH1P30B*+TDR+TXV | 92G1UH045BE12 | 18000 | 8.5 | 17200 | 16.8 | 13.5 | 2.02 | 62 | 46 | 211734773
AC PRO | 4HP17L18P-**A | EAH1P30B*+TDR+TXV | 92G1UH045BE12 | 18000 | 8.5 | 17200 | 16.8 | 13.5 | 2.02 | 62 | 46 | 211734774
AIREASE | 4SHP17LE118P-**A | EAH1P30B*+TDR+TXV | A93UH1E030B12 | 18000 | 8.5 | 17400 | 16.4 | 13.5 | 1.98 | 61 | 45 | 211734767
DUCANE | 4HP17L18P-**A | EAH1P30B*+TDR+TXV | 92G1UH045BE12 | 18000 | 8.5 | 17200 | 16.8 | 13.5 | 2.02 | 62 | 46 | 211734771
CONCORD | 4HP17L18P-**A | EAH1P30B*+TDR+TXV | 92G1UH045BE12 | 18000 | 8.5 | 17200 | 16.8 | 13.5 | 2.02 | 62 | 46 | 211734772
BLUERIDGE | BHP17L18P-**A | BH1P30B*+TDR+TXV | BG921UH045BE12 | 18000 | 8.5 | 17200 | 16.8 | 13.5 | 2.02 | 62 | 46 | 211734769
CONCORD | 4HP17L18P-**A | EAH1P30B*+TDR+TXV | 96G2UH070BV12 | 18000 | 8.5 | 17400 | 16.8 | 14 | 2 | 61 | 45 | 211734722
DUCANE | 4HP17L18P-**A | EAH1P30B*+TDR+TXV | 96G2UH070BV12 | 18000 | 8.5 | 17400 | 16.8 | 14 | 2 | 61 | 45 | 211734721
ROYALTON | 4HP17L18P-**A | EAH1P30B*+TDR+TXV | 96G2UH070BV12 | 18000 | 8.5 | 17400 | 16.8 | 14 | 2 | 61 | 45 | 211734723
BLUERIDGE | BHP17L18P-**A | BH1P30B*+TDR+TXV | BG962UH070BV12 | 18000 | 8.5 | 17400 | 16.8 | 14 | 2 | 61 | 45 | 211734720
ROYALTON | 4HP17L24P-**A | EAH1P30B*+TDR+TXV | 96G1UH070BE12 | 23800 | 8.5 | 22000 | 16 | 13 | 2.04 | 64 | 49 | 211735324
AC PRO | 4HP17L24P-**A | EAH1P30B*+TDR+TXV | 96G1UH070BE12 | 23800 | 8.5 | 22000 | 16 | 13 | 2.04 | 64 | 49 | 211735325
AC PRO | 4HP17L24P-**A | EAH1P30B*+TDR+TXV | 96G2UH045BV12 | 23400 | 8.5 | 21600 | 16.6 | 13.5 | 2.06 | 63 | 48 | 211735174
CONCORD | 4HP17L24P-**A | EAH1P30B*+TDR+TXV | 95G1UH040BE12X | 23800 | 8.5 | 22000 | 16 | 13 | 2.04 | 64 | 49 | 211735124
AC PRO | 4HP17L24P-**A | EAH1P30B*+TDR+TXV | 80G2UH090BE16L | 24000 | 8.5 | 21800 | 17 | 14 | 2.06 | 62 | 47 | 211735160
DUCANE | 4HP17L24P-**A | EAH1P30A*+TDR+TXV | 80G2UH070AE12 | 24000 | 8.5 | 22000 | 16 | 13 | 2.12 | 64 | 49 | 211735050
ARMSTRONG AIR | 4SHP17LE124P-**A | EAH1P30A*+TDR+TXV | A80UH1E070A12 | 23600 | 8.5 | 21600 | 16.4 | 13.5 | 2.14 | 63 | 48 | 211735093
CONCORD | 4HP17L24P-**A | EAH1P30A*+TDR+TXV | 80G1UH070AE12L | 23600 | 8.5 | 21600 | 16.4 | 13.5 | 2.14 | 63 | 48 | 211735098
CONCORD | 4HP17L24P-**A | EAH1P30A*+TDR+TXV | 80G1UH040AE12X | 23800 | 8.5 | 22000 | 16 | 13 | 2.1 | 63 | 48 | 211735022
DUCANE | 4HP17L24P-**A | EAH1P30B*+TDR+TXV | 96G2UH070BE12 | 23800 | 8.5 | 21800 | 16.2 | 13 | 2.04 | 63 | 49 | 211735180
ALLIED | 4HP17L24P-**A | EAH1P30B*+TDR+TXV | 96G2UH070BE12 | 23800 | 8.5 | 21800 | 16.2 | 13 | 2.04 | 63 | 49 | 211735187
CONCORD | 4HP17L24P-**A | EAH1P30B*+TDR+TXV | 96G2UH070BV12 | 23600 | 8.5 | 21400 | 16.8 | 13.5 | 2.08 | 64 | 49 | 211735197
ALLIED | 4HP17L24P-**A | EAH1P30B*+TDR+TXV | 96G2UH070BV12 | 23600 | 8.5 | 21400 | 16.8 | 13.5 | 2.08 | 64 | 49 | 211735202
ARMSTRONG AIR | 4SHP17LE124P-**A | EAH1P30B*+TDR+TXV | A96UH2E070B12 | 23800 | 8.5 | 21800 | 16.2 | 13 | 2.04 | 63 | 49 | 211735189
CONCORD | 4HP17L24P-**A | EAH1P30A*+TDR+TXV | 80G2UH070AV12 | 23800 | 8.5 | 21800 | 16.4 | 13.5 | 2.12 | 63 | 49 | 211735106
DUCANE | 4HP17L24P-**A | EAH1P24A*+TDR+TXV | 80G2UH070AV12 | 23400 | 8.5 | 21600 | 16.2 | 13.5 | 2.08 | 64 | 49 | 211735001
DUCANE | 4HP17L24P-**A | EAH1P30A*+TDR+TXV | 80G1UH045AE12 | 23200 | 8.5 | 21400 | 16.4 | 13.5 | 2.08 | 63 | 48 | 211735067
CONCORD | 4HP17L24P-**A | EAH1P30A*+TDR+TXV | 80G1UH045AE12 | 23200 | 8.5 | 21400 | 16.4 | 13.5 | 2.08 | 63 | 48 | 211735070
CONCORD | 4HP17L24P-**A | EAH1P30A*+TDR+TXV | 80G2UH070AE12L | 24000 | 8.5 | 22000 | 16 | 13 | 2.12 | 64 | 49 | 211735061
CONCORD | 4HP17L24P-**A | EAH1P30B*+TDR+TXV | 96G1UH030BE08 | 23000 | 8.5 | 21200 | 16.4 | 13.5 | 2.02 | 63 | 48 | 211735287
CONCORD | 4HP17L24P-**A | EAH1P24A*+TDR+TXV | 80G1UH070AE12 | 23200 | 8.5 | 21400 | 16.4 | 13.5 | 2.06 | 64 | 49 | 211734980
ROYALTON | 4HP17L24P-**A | EAH1P24A*+TDR+TXV | 80G1UH070AE12 | 23200 | 8.5 | 21400 | 16.4 | 13.5 | 2.06 | 64 | 49 | 211734981
BLUERIDGE | BHP17L24P-**A | BH1P30B*+TDR+TXV | BG801UH070BE12 | 23600 | 8.5 | 21600 | 16.8 | 13.5 | 2.06 | 63 | 48 | 211735210
ROYALTON | 4HP17L24P-**A | EAH1P30B*+TDR+TXV | 80G1UH070BE12 | 23600 | 8.5 | 21600 | 16.8 | 13.5 | 2.06 | 63 | 48 | 211735214
ALLIED | 4HP17L24P-**A | EAH1P30B*+TDR+TXV | 80G1UH070BE12 | 23600 | 8.5 | 21600 | 16.8 | 13.5 | 2.06 | 63 | 48 | 211735218
CONCORD | 4HP17L24P-**A | EAH1P30B*+TDR+TXV | 80G1UH070BE12 | 23600 | 8.5 | 21600 | 16.8 | 13.5 | 2.06 | 63 | 48 | 211735212
BLUERIDGE | BHP17L24P-**A | BH1P30B*+TDR+TXV | BG802UH090BE12 | 23000 | 8.5 | 21000 | 16.8 | 13.5 | 2.06 | 64 | 49 | 211735136
AIREASE | 4SHP17LE124P-**A | EAH1P30B*+TDR+TXV | A80UH2E090B12 | 23000 | 8.5 | 21000 | 16.8 | 13.5 | 2.06 | 64 | 49 | 211735146
DUCANE | 4HP17L24P-**A | EAH1P30A*+TDR+TXV | 80G2UH070AE12L | 24000 | 8.5 | 22000 | 16 | 13 | 2.12 | 64 | 49 | 211735060
DUCANE | 4HP17L18P-**A | EAH1P30B*+TDR+TXV | 80G2UH090BV16 | 18000 | 8.5 | 17600 | 16.4 | 13.5 | 2 | 61 | 45 | 211734856
ALLIED | 4HP17L24P-**A | EAH1P30B*+TDR+TXV | 95G1UH060BE12X | 23800 | 8.5 | 22000 | 16 | 13 | 2.02 | 64 | 49 | 211735134
ALLIED | 4HP17L24P-**A | EAH1P30B*+TDR+TXV | 95G1UH040BE12X | 23800 | 8.5 | 22000 | 16 | 13 | 2.04 | 64 | 49 | 211735129
ARMSTRONG AIR | 4SHP17LE124P-**A | EAH1P24A*+TDR+TXV | A80US2V060A12X | 23200 | 8.5 | 21400 | 16.6 | 13.5 | 2.1 | 64 | 49 | 211734996
DUCANE | 4HP17L36P-**A | EAH1P51C*+TDR+TXV | 80G2UH110CE20 | 36000 | 8.1 | 33200 | 16.6 | 13.5 | 2.24 | 66 | 53 | 211736580
AIREASE | 4SHP17LE130P-**A | EAH1P36C*+TDR+TXV | A96US2V090C12 | 28800 | 8.3 | 28200 | 15.6 | 12.5 | 2.22 | 66 | 52 | 211736005
ALLIED | 4HP17L30P-**A | EAH1P36C*+TDR+TXV | 96G2UH090CV12 | 28800 | 8.3 | 28200 | 15.6 | 12.5 | 2.22 | 66 | 52 | 211736001
AC PRO | 4HP17L30P-**A | EAH1P36C*+TDR+TXV | 96G2UH090CV12 | 28800 | 8.3 | 28200 | 15.6 | 12.5 | 2.22 | 66 | 52 | 211735999
CONCORD | 4HP17L30P-**A | EAH1P36C*+TDR+TXV | 96G2UH090CV12 | 28800 | 8.3 | 28200 | 15.6 | 12.5 | 2.22 | 66 | 52 | 211735995
BLUERIDGE | BHP17L30P-**A | BH1P36C*+TDR+TXV | BG962UH090CV12 | 28800 | 8.3 | 28200 | 15.6 | 12.5 | 2.22 | 66 | 52 | 211735993
ROYALTON | 4HP17L30P-**A | EAH1P36C*+TDR+TXV | 96G2UH090CV12 | 28800 | 8.3 | 28200 | 15.6 | 12.5 | 2.22 | 66 | 52 | 211735997
ARMSTRONG AIR | 4SHP17LE130P-**A | EAH1P36C*+TDR+TXV | A97USMV090C12 | 28800 | 8.3 | 28200 | 15.6 | 12.5 | 2.22 | 66 | 52 | 211736217
BLUERIDGE | BHP17L36P-**AA | BH1P42C*+TDR+TXV | BG962UH090CV20 | 36000 | 8.1 | 33800 | 16 | 13 | 2.18 | 67 | 54 | 211738134
ROYALTON | 4HP17L36P-**AA | EAH1P42C*+TDR+TXV | 96G2UH090CV20 | 36000 | 8.1 | 33800 | 16 | 13 | 2.18 | 67 | 54 | 211738132
AC PRO | 4HP17L36P-**AA | EAH1P42C*+TDR+TXV | 96G2UH090CV20 | 36000 | 8.1 | 33800 | 16 | 13 | 2.18 | 67 | 54 | 211738130
ROYALTON | 4HP17L36P-**AA | EAH1P42B*+TDR+TXV | 80G2UH090BE16 | 36000 | 8.1 | 33200 | 16.2 | 13 | 2.26 | 68 | 55 | 211737922
CONCORD | 4HP17L36P-**AA | EAH1P42B*+TDR+TXV | 80G2UH090BE16L | 36000 | 8.1 | 33200 | 16.2 | 13 | 2.26 | 68 | 55 | 211737926
AC PRO | 4HP17L36P-**AA | EAH1P42B*+TDR+TXV | 80G2UH090BE16 | 36000 | 8.1 | 33200 | 16.2 | 13 | 2.26 | 68 | 55 | 211737921
ALLIED | 4HP17L36P-**AA | EAH1P42B*+TDR+TXV | 80G2UH090BE16L | 36000 | 8.1 | 33200 | 16.2 | 13 | 2.26 | 68 | 55 | 211737924
BLUERIDGE | BHP17L36P-**AA | BH1P42B*+TDR+TXV | BG802UH090BE16 | 36000 | 8.1 | 33200 | 16.2 | 13 | 2.26 | 68 | 55 | 211737923
CONCORD | 4HP17L36P-**AA | EAH1P42B*+TDR+TXV | 80G2UH090BE16 | 36000 | 8.1 | 33200 | 16.2 | 13 | 2.26 | 68 | 55 | 211737920
CONCORD | 4HP17L36P-**AA | EAH1P42C*+TDR+TXV | 96G2UH090CV20 | 36000 | 8.1 | 33800 | 16 | 13 | 2.18 | 67 | 54 | 211738128
CONCORD | 4HP17L36P-**AA | EAH1P42B*+TDR+TXV | 80G2UH090BE12 | 36000 | 8.1 | 33400 | 16.2 | 13 | 2.26 | 68 | 56 | 211737912
ROYALTON | 4HP17L36P-**AA | EAH1P42B*+TDR+TXV | 96G2UH070BE12 | 36000 | 8.1 | 33400 | 15.6 | 12.5 | 2.24 | 69 | 56 | 211737949
ARMSTRONG AIR | 4SHP17LE136P-**A | EAH1P42B*+TDR+TXV | A96US2V070B12 | 36000 | 8.1 | 33800 | 15.6 | 13 | 2.26 | 69 | 56 | 211737950
CONCORD | 4HP17L36P-**AA | EAH1P42B*+TDR+TXV | 96G2UH070BE12 | 36000 | 8.1 | 33400 | 15.6 | 12.5 | 2.24 | 69 | 56 | 211737947
AIREASE | 4SHP17LE136P-**A | EAH1P42B*+TDR+TXV | A96US2V070B12 | 36000 | 8.1 | 33800 | 15.6 | 13 | 2.26 | 69 | 56 | 211737951
AIREASE | 4SHP17LE136P-**A | EAH1P42B*+TDR+TXV | A96UH2E070B12 | 36000 | 8.1 | 33400 | 15.6 | 12.5 | 2.24 | 69 | 56 | 211737944
AC PRO | 4HP17L36P-**AA | EAH1P42B*+TDR+TXV | 96G2UH070BE12 | 36000 | 8.1 | 33400 | 15.6 | 12.5 | 2.24 | 69 | 56 | 211737948
ALLIED | 4HP17L36P-**AA | EAH1P42B*+TDR+TXV | 96G2UH070BE12 | 36000 | 8.1 | 33400 | 15.6 | 12.5 | 2.24 | 69 | 56 | 211737945
DUCANE | 4HP17L36P-**AA | EAH1P42B*+TDR+TXV | 96G2UH070BE12 | 36000 | 8.1 | 33400 | 15.6 | 12.5 | 2.24 | 69 | 56 | 211737946
AIREASE | 4SHP17LE136P-**A | EAH1P42B*+TDR+TXV | A80UH2E090B16 | 36000 | 8.1 | 33200 | 16.2 | 13 | 2.26 | 68 | 55 | 211737917
ARMSTRONG AIR | 4SHP17LE136P-**A | EAH1P42B*+TDR+TXV | A80UH2E090B16 | 36000 | 8.1 | 33200 | 16.2 | 13 | 2.26 | 68 | 55 | 211737916
DUCANE | 4HP17L36P-**AA | EAH1P42B*+TDR+TXV | 80G2UH090BE16 | 36000 | 8.1 | 33200 | 16.2 | 13 | 2.26 | 68 | 55 | 211737919
AC PRO | 4HP17L36P-**AA | EAH1P42B*+TDR+TXV | 80G2UH090BE12 | 36000 | 8.1 | 33400 | 16.2 | 13 | 2.26 | 68 | 56 | 211737913
DUCANE | 4HP17L36P-**AA | EAH1P42C*+TDR+TXV | 96G2UH090CV20 | 36000 | 8.1 | 33800 | 16 | 13 | 2.18 | 67 | 54 | 211738126
BLUERIDGE | BHP17L36P-**AA | BH1P42B*+TDR+TXV | BG802UH090BE12 | 36000 | 8.1 | 33400 | 16.2 | 13 | 2.26 | 68 | 56 | 211737915
ALLIED | 4HP17L36P-**AA | EAH1P42C*+TDR+TXV | 96G2UH090CV20 | 36000 | 8.1 | 33800 | 16 | 13 | 2.18 | 67 | 54 | 211738124
ARMSTRONG AIR | 4SHP17LE136P-**A | EAH1P51C*+TDR+TXV | A97US2V080C20X | 36000 | 8.1 | 33800 | 16 | 13 | 2.18 | 66 | 53 | 211736845
AIREASE | 4SHP17LE136P-**A | EAH1P51C*+TDR+TXV | A97US2V080C20X | 36000 | 8.1 | 33800 | 16 | 13 | 2.18 | 66 | 53 | 211736847
AIREASE | 4SHP17LE148P-**A | EAH1P60D*+TDR+TXV | A96US2V135D20 | 48000 | 8.1 | 46000 | 15.2 | 12.5 | 2.18 | 67 | 54 | 211737329
ARMSTRONG AIR | 4SHP17LE148P-**A | EAH1P60D*+TDR+TXV | A96US2V135D20 | 48000 | 8.1 | 46000 | 15.2 | 12.5 | 2.18 | 67 | 54 | 211737328
ALLIED | 4HP17L48P-**A | EAH1P60D*+TDR+TXV | 96G2UH135DV20 | 48000 | 8.1 | 46000 | 15.2 | 12.5 | 2.18 | 67 | 54 | 211737327
ROYALTON | 4HP17L48P-**A | EAH1P60D*+TDR+TXV | 96G2UH135DV20 | 48000 | 8.1 | 46000 | 15.2 | 12.5 | 2.18 | 67 | 54 | 211737325
CONCORD | 4HP17L48P-**A | EAH1P60D*+TDR+TXV | 96G2UH135DV20 | 48000 | 8.1 | 46000 | 15.2 | 12.5 | 2.18 | 67 | 54 | 211737324
AC PRO | 4HP17L48P-**A | EAH1P60D*+TDR+TXV | 96G2UH135DV20 | 48000 | 8.1 | 46000 | 15.2 | 12.5 | 2.18 | 67 | 54 | 211737326
DUCANE | 4HP17L48P-**A | EAH1P51C*+TDR+TXV | 80G1UH090CE20 | 47000 | 8.3 | 44500 | 15.6 | 12.5 | 2.3 | 69 | 57 | 211737250
BLUERIDGE | BHP17L48P-**A | BH1P51C*+TDR+TXV | BG962UH090CV12 | 47000 | 8.1 | 45000 | 15.2 | 12.5 | 2.28 | 69 | 56 | 211737216
CONCORD | 4HP17L48P-**A | EAH1P51C*+TDR+TXV | 96G2UH090CV12 | 47000 | 8.1 | 45000 | 15.2 | 12.5 | 2.28 | 69 | 56 | 211737217
ALLIED | 4HP17L48P-**A | EAH1P51C*+TDR+TXV | 80G2UH110CE20L | 47500 | 8.3 | 45000 | 15.4 | 12.5 | 2.28 | 69 | 56 | 211737214
DUCANE | 4HP17L48P-**A | EAH1P51C*+TDR+TXV | 96G2UH090CV12 | 47000 | 8.1 | 45000 | 15.2 | 12.5 | 2.28 | 69 | 56 | 211737215
AC PRO | 4HP17L48P-**A | EAH1P51C*+TDR+TXV | 80G2UH110CE20L | 47500 | 8.3 | 45000 | 15.4 | 12.5 | 2.28 | 69 | 56 | 211737213
ROYALTON | 4HP17L48P-**A | EAH1P51C*+TDR+TXV | 80G2UH110CE20L | 47500 | 8.3 | 45000 | 15.4 | 12.5 | 2.28 | 69 | 56 | 211737212
ARMSTRONG AIR | 4SHP17LE148P-**A | EAH1P51C*+TDR+TXV | A93UH1E110C20 | 47500 | 8.3 | 45500 | 15.2 | 12.5 | 2.28 | 69 | 57 | 211737290
ALLIED | 4HP17L48P-**A | EAH1P51C*+TDR+TXV | 92G1UH110CE20 | 47500 | 8.3 | 45500 | 15.2 | 12.5 | 2.28 | 69 | 57 | 211737289
AC PRO | 4HP17L48P-**A | EAH1P51C*+TDR+TXV | 92G1UH110CE20 | 47500 | 8.3 | 45500 | 15.2 | 12.5 | 2.28 | 69 | 57 | 211737288
Century | HRG1**8S1R-**A | EAH1P24B*+TDR+TXV | GUH97M070B3M | 18000 | 8.5 | 18000 | 16.4 | 13.5 | 2.1 | 62 | 47 | 211734648
COMFORT-AIRE | HRG1**8S1R-**A | EAH1P24B*+TDR+TXV | GUH97M070B3M | 18000 | 8.5 | 18000 | 16.4 | 13.5 | 2.1 | 62 | 47 | 211734646
ARMSTRONG AIR | 4SHP17LE118P-**A | EAH1P24B*+TDR+TXV | A97USMV070B12 | 18000 | 8.5 | 18000 | 16.4 | 13.5 | 2.1 | 62 | 47 | 211734643
AIREASE | 4SHP17LE118P-**A | EAH1P24B*+TDR+TXV | A97USMV070B12 | 18000 | 8.5 | 18000 | 16.4 | 13.5 | 2.1 | 62 | 47 | 211734644
AIREASE | 4SHP17LE118P-**A | EAH1P24B*+TDR+TXV | A97US2V060B12X | 18000 | 8.5 | 18000 | 16.4 | 13.5 | 2.08 | 62 | 47 | 211734642
ARMSTRONG AIR | 4SHP17LE118P-**A | EAH1P24B*+TDR+TXV | A97US2V060B12X | 18000 | 8.5 | 18000 | 16.4 | 13.5 | 2.08 | 62 | 47 | 211734641
DUCANE | 4HP17L24P-**A | EAH1P24A*+TDR+TXV | 80G2UH070AE12 | 23600 | 8.5 | 22000 | 16 | 13 | 2.04 | 63 | 48 | 211734942
ARMSTRONG AIR | 4SHP17LE124P-**A | EAH1P24A*+TDR+TXV | A80UH2E045A12 | 23000 | 8.5 | 21400 | 16.4 | 13.5 | 2.04 | 63 | 48 | 211734938
AIREASE | 4SHP17LE124P-**A | EAH1P24A*+TDR+TXV | A80UH2E045A12 | 23000 | 8.5 | 21400 | 16.4 | 13.5 | 2.04 | 63 | 48 | 211734940
ALLIED | 4HP17L24P-**A | EAH1P24A*+TDR+TXV | 80G2UH045AE12 | 23000 | 8.5 | 21400 | 16.4 | 13.5 | 2.04 | 63 | 48 | 211734936
AC PRO | 4HP17L24P-**A | EAH1P24A*+TDR+TXV | 80G2UH045AE12 | 23000 | 8.5 | 21400 | 16.4 | 13.5 | 2.04 | 63 | 48 | 211734934
ROYALTON | 4HP17L24P-**A | EAH1P24A*+TDR+TXV | 80G2UH045AE12 | 23000 | 8.5 | 21400 | 16.4 | 13.5 | 2.04 | 63 | 48 | 211734932
CONCORD | 4HP17L24P-**A | EAH1P24A*+TDR+TXV | 80G2UH045AE12 | 23000 | 8.5 | 21400 | 16.4 | 13.5 | 2.04 | 63 | 48 | 211734931
ARMSTRONG AIR | 4SHP17LE118P-**A | EAH1P30B*+TDR+TXV | A97US2V040B12X | 18000 | 8.5 | 17400 | 16.8 | 14 | 2.02 | 61 | 45 | 211734869
AIREASE | 4SHP17LE118P-**A | EAH1P30B*+TDR+TXV | A80US2V090B16 | 18000 | 8.5 | 17600 | 16.4 | 13.5 | 2 | 61 | 45 | 211734868
ARMSTRONG AIR | 4SHP17LE118P-**A | EAH1P30B*+TDR+TXV | A80US2V090B16 | 18000 | 8.5 | 17600 | 16.4 | 13.5 | 2 | 61 | 45 | 211734866
ALLIED | 4HP17L18P-**A | EAH1P30B*+TDR+TXV | 80G2UH090BV16 | 18000 | 8.5 | 17600 | 16.4 | 13.5 | 2 | 61 | 45 | 211734864
AC PRO | 4HP17L18P-**A | EAH1P30B*+TDR+TXV | 80G2UH090BV16 | 18000 | 8.5 | 17600 | 16.4 | 13.5 | 2 | 61 | 45 | 211734862
ROYALTON | 4HP17L18P-**A | EAH1P30B*+TDR+TXV | 80G2UH090BV16 | 18000 | 8.5 | 17600 | 16.4 | 13.5 | 2 | 61 | 45 | 211734860
CONCORD | 4HP17L18P-**A | EAH1P30B*+TDR+TXV | 80G2UH090BV16 | 18000 | 8.5 | 17600 | 16.4 | 13.5 | 2 | 61 | 45 | 211734859
AC PRO | 4HP17L18P-**A | EAH1P24A*+TDR+TXV | 80G2UH045AE12 | 18000 | 8.5 | 18000 | 16 | 13.5 | 2.02 | 61 | 46 | 211734309
ROYALTON | 4HP17L18P-**A | EAH1P24A*+TDR+TXV | 80G2UH045AE12 | 18000 | 8.5 | 18000 | 16 | 13.5 | 2.02 | 61 | 46 | 211734308
CONCORD | 4HP17L18P-**A | EAH1P24A*+TDR+TXV | 80G2UH045AE12 | 18000 | 8.5 | 18000 | 16 | 13.5 | 2.02 | 61 | 46 | 211734307
DUCANE | 4HP17L18P-**A | EAH1P24A*+TDR+TXV | 80G2UH045AE12 | 18000 | 8.5 | 18000 | 16 | 13.5 | 2.02 | 61 | 46 | 211734306
AIREASE | 4SHP17LE118P-**A | EAH1P24A*+TDR+TXV | A80UH1E060A12X | 18000 | 8.5 | 17400 | 16 | 13.5 | 2 | 62 | 47 | 211734305
ARMSTRONG AIR | 4SHP17LE118P-**A | EAH1P24A*+TDR+TXV | A80UH1E060A12X | 18000 | 8.5 | 17400 | 16 | 13.5 | 2 | 62 | 47 | 211734304
ALLIED | 4HP17L18P-**A | EAH1P24A*+TDR+TXV | 80G1UH060AE12X | 18000 | 8.5 | 17400 | 16 | 13.5 | 2 | 62 | 47 | 211734303
AC PRO | 4HP17L18P-**A | EAH1P24A*+TDR+TXV | 80G1UH060AE12X | 18000 | 8.5 | 17400 | 16 | 13.5 | 2 | 62 | 47 | 211734302
ALLIED | 4HP17L18P-**A | EAH1P30B*+TDR+TXV | 92G1UH030BE12 | 18000 | 8.5 | 17400 | 16.4 | 13.5 | 1.98 | 61 | 45 | 211734765
AC PRO | 4HP17L18P-**A | EAH1P30B*+TDR+TXV | 92G1UH030BE12 | 18000 | 8.5 | 17400 | 16.4 | 13.5 | 1.98 | 61 | 45 | 211734764
CONCORD | 4HP17L18P-**A | EAH1P30B*+TDR+TXV | 92G1UH030BE12 | 18000 | 8.5 | 17400 | 16.4 | 13.5 | 1.98 | 61 | 45 | 211734760
ROYALTON | 4HP17L18P-**A | EAH1P30B*+TDR+TXV | 92G1UH030BE12 | 18000 | 8.5 | 17400 | 16.4 | 13.5 | 1.98 | 61 | 45 | 211734762
Century | HRG1**8S1R-**A | EAH1P30B*+TDR+TXV | GUH80C090B4M | 18000 | 8.5 | 17600 | 15.6 | 13 | 1.92 | 61 | 45 | 211734758
DUCANE | 4HP17L18P-**A | EAH1P30B*+TDR+TXV | 92G1UH030BE12 | 18000 | 8.5 | 17400 | 16.4 | 13.5 | 1.98 | 61 | 45 | 211734759
COMFORT-AIRE | HRG1**8S1R-**A | EAH1P30B*+TDR+TXV | GUH80C090B4M | 18000 | 8.5 | 17600 | 15.6 | 13 | 1.92 | 61 | 45 | 211734757
CONCORD | 4HP17L18P-**A | EAH1P24B*+TDR+TXV | 96G1UH030BE08 | 18000 | 8.5 | 18000 | 15.6 | 13 | 2.06 | 62 | 47 | 211734586
Century | HRG1**8S1R-**A | EAH1P24B*+TDR+TXV | GUH92C070B3M | 18000 | 8.5 | 17800 | 16.4 | 13.5 | 2.1 | 62 | 46 | 211734582
DUCANE | 4HP17L18P-**A | EAH1P24B*+TDR+TXV | 96G1UH030BE08 | 18000 | 8.5 | 18000 | 15.6 | 13 | 2.06 | 62 | 47 | 211734585
COMFORT-AIRE | HRG1**8S1R-**A | EAH1P24B*+TDR+TXV | GUH92C070B3M | 18000 | 8.5 | 17800 | 16.4 | 13.5 | 2.1 | 62 | 46 | 211734581
AIREASE | 4SHP17LE118P-**A | EAH1P24B*+TDR+TXV | A93UH1E070B12 | 18000 | 8.5 | 17800 | 16.4 | 13.5 | 2.1 | 62 | 46 | 211734579
ALLIED | 4HP17L18P-**A | EAH1P24B*+TDR+TXV | 92G1UH070BE12 | 18000 | 8.5 | 17800 | 16.4 | 13.5 | 2.1 | 62 | 46 | 211734575
ARMSTRONG AIR | 4SHP17LE118P-**A | EAH1P24B*+TDR+TXV | A93UH1E070B12 | 18000 | 8.5 | 17800 | 16.4 | 13.5 | 2.1 | 62 | 46 | 211734577
ALLIED | 4HP17L18P-**A | EAH1P24A*+TDR+TXV | 80G2UH070AE12L | 18000 | 8.5 | 17800 | 16.4 | 13.5 | 2.06 | 62 | 46 | 211734334
AC PRO | 4HP17L18P-**A | EAH1P24A*+TDR+TXV | 80G2UH070AE12L | 18000 | 8.5 | 17800 | 16.4 | 13.5 | 2.06 | 62 | 46 | 211734333
ROYALTON | 4HP17L18P-**A | EAH1P24A*+TDR+TXV | 80G2UH070AE12L | 18000 | 8.5 | 17800 | 16.4 | 13.5 | 2.06 | 62 | 46 | 211734331
DUCANE | 4HP17L18P-**A | EAH1P24A*+TDR+TXV | 80G2UH070AE12L | 18000 | 8.5 | 17800 | 16.4 | 13.5 | 2.06 | 62 | 46 | 211734328
CONCORD | 4HP17L18P-**A | EAH1P24A*+TDR+TXV | 80G2UH070AE12L | 18000 | 8.5 | 17800 | 16.4 | 13.5 | 2.06 | 62 | 46 | 211734330
AIREASE | 4SHP17LE118P-**A | EAH1P24A*+TDR+TXV | A80UH2E070A12 | 18000 | 8.5 | 17800 | 16.4 | 13.5 | 2.06 | 62 | 46 | 211734326
ARMSTRONG AIR | 4SHP17LE118P-**A | EAH1P24A*+TDR+TXV | A80UH2E070A12 | 18000 | 8.5 | 17800 | 16.4 | 13.5 | 2.06 | 62 | 46 | 211734324
ALLIED | 4HP17L18P-**A | EAH1P30B*+TDR+TXV | 80G2UH090BE12 | 18000 | 8.5 | 17200 | 16.8 | 14 | 2 | 60 | 44 | 211734676
AIREASE | 4SHP17LE118P-**A | EAH1P30B*+TDR+TXV | A80UH2E090B12 | 18000 | 8.5 | 17200 | 16.8 | 14 | 2 | 60 | 44 | 211734680
ARMSTRONG AIR | 4SHP17LE118P-**A | EAH1P30B*+TDR+TXV | A80UH2E090B12 | 18000 | 8.5 | 17200 | 16.8 | 14 | 2 | 60 | 44 | 211734678
CONCORD | 4HP17L18P-**A | EAH1P30B*+TDR+TXV | 80G2UH090BE12 | 18000 | 8.5 | 17200 | 16.8 | 14 | 2 | 60 | 44 | 211734673
AC PRO | 4HP17L18P-**A | EAH1P30B*+TDR+TXV | 80G2UH090BE12 | 18000 | 8.5 | 17200 | 16.8 | 14 | 2 | 60 | 44 | 211734675
AIREASE | 4SHP17LE148P-**A | EAH1P48C*+TDR+TXV | A80UH2E110C16 | 47000 | 8.1 | 45500 | 15.2 | 12.5 | 2.16 | 67 | 54 | 211736978
AIREASE | 4SHP17LE148P-**A | EAH1P51C*+TDR+TXV | A93UH1E110C16 | 47500 | 8.3 | 45000 | 15.4 | 12.5 | 2.32 | 69 | 57 | 211737283
ARMSTRONG AIR | 4SHP17LE148P-**A | EAH1P48C*+TDR+TXV | A80UH2E110C16 | 47000 | 8.1 | 45500 | 15.2 | 12.5 | 2.16 | 67 | 54 | 211736976
CONCORD | 4HP17L48P-**A | EAH1P51C*+TDR+TXV | 80G2UH110CE20L | 47500 | 8.3 | 45000 | 15.4 | 12.5 | 2.28 | 69 | 56 | 211737211
DUCANE | 4HP17L48P-**A | EAH1P60D*+TDR+TXV | 96G2UH135DV20 | 48000 | 8.1 | 46000 | 15.2 | 12.5 | 2.18 | 67 | 54 | 211737323
ARMSTRONG AIR | 4SHP17LE136P-**A | EAH1P42B*+TDR+TXV | A80UH1E090B16 | 36000 | 8.1 | 33200 | 16.4 | 13 | 2.28 | 68 | 55 | 211737966
ALLIED | 4HP17L36P-**AA | EAH1P42B*+TDR+TXV | 96G2UH070BV12 | 36000 | 8.1 | 33800 | 15.6 | 13 | 2.26 | 69 | 56 | 211737952
DUCANE | 4HP17L48P-**A | EAH1P48C*+TDR+TXV | 80G2UH110CE16 | 47000 | 8.1 | 45500 | 15.2 | 12.5 | 2.16 | 67 | 54 | 211736967
ARMSTRONG AIR | 4SHP17LE148P-**A | EAH1P51C*+TDR+TXV | A96UH1E110C20 | 47500 | 8.3 | 45000 | 15.4 | 12.5 | 2.28 | 69 | 56 | 211737299
ALLIED | 4HP17L48P-**A | EAH1P51C*+TDR+TXV | 96G1UH110CE20 | 47500 | 8.3 | 45000 | 15.4 | 12.5 | 2.28 | 69 | 56 | 211737298
ARMSTRONG AIR | 4SHP17LE136P-**A | EAH1P42B*+TDR+TXV | A96US2V045B12 | 36000 | 8.1 | 34000 | 15.4 | 12.5 | 2.22 | 68 | 56 | 211737936
AC PRO | 4HP17L36P-**AA | EAH1P42B*+TDR+TXV | 96G2UH045BV12 | 36000 | 8.1 | 34000 | 15.4 | 12.5 | 2.22 | 68 | 56 | 211737941
DUCANE | 4HP17L48P-**A | EAH1P51C*+TDR+TXV | 96G1UH110CE20 | 47500 | 8.3 | 45000 | 15.4 | 12.5 | 2.28 | 69 | 56 | 211737292
AIREASE | 4SHP17LE148P-**A | EAH1P51C*+TDR+TXV | A93UH1E110C20 | 47500 | 8.3 | 45500 | 15.2 | 12.5 | 2.28 | 69 | 57 | 211737291
BLUERIDGE | BHP17L48P-**A | BH1P51C*+TDR+TXV | BG961UH110CE20 | 47500 | 8.3 | 45000 | 15.4 | 12.5 | 2.28 | 69 | 56 | 211737293
ROYALTON | 4HP17L48P-**A | EAH1P51C*+TDR+TXV | 96G1UH110CE20 | 47500 | 8.3 | 45000 | 15.4 | 12.5 | 2.28 | 69 | 56 | 211737296
CONCORD | 4HP17L48P-**A | EAH1P51C*+TDR+TXV | 96G1UH110CE20 | 47500 | 8.3 | 45000 | 15.4 | 12.5 | 2.28 | 69 | 56 | 211737294
MRCOOL | MHP17048A-**A | MCHP51CNPA*+TDR+TXV | MGM96SE110C5XA | 47500 | 8.3 | 45000 | 15.4 | 12.5 | 2.28 | 69 | 56 | 211737295
AC PRO | 4HP17L48P-**A | EAH1P51C*+TDR+TXV | 96G2UH090CV12 | 47000 | 8.1 | 45000 | 15.2 | 12.5 | 2.28 | 69 | 56 | 211737219
AC PRO | 4HP17L48P-**A | EAH1P51C*+TDR+TXV | 96G1UH110CE20 | 47500 | 8.3 | 45000 | 15.4 | 12.5 | 2.28 | 69 | 56 | 211737297
ALLIED | 4HP17L48P-**A | EAH1P51C*+TDR+TXV | 96G2UH090CV12 | 47000 | 8.1 | 45000 | 15.2 | 12.5 | 2.28 | 69 | 56 | 211737220
ARMSTRONG AIR | 4SHP17LE148P-**A | EAH1P51C*+TDR+TXV | A96US2V090C12 | 47000 | 8.1 | 45000 | 15.2 | 12.5 | 2.28 | 69 | 56 | 211737221
AIREASE | 4SHP17LE148P-**A | EAH1P51C*+TDR+TXV | A96US2V090C12 | 47000 | 8.1 | 45000 | 15.2 | 12.5 | 2.28 | 69 | 56 | 211737222
CONCORD | 4HP17L18P-**A | EAH1P24B*+TDR+TXV | 95G1UH040BE12X | 18000 | 8.5 | 17800 | 16 | 13.5 | 2.06 | 62 | 46 | 211734416
ALLIED | 4HP17L18P-**A | EAH1P30B*+TDR+TXV | 96G2UH045BV12 | 18000 | 8.5 | 17400 | 16.6 | 13.5 | 2 | 61 | 45 | 211734706
DUCANE | 4HP17L18P-**A | EAH1P24B*+TDR+TXV | 95G1UH040BE12X | 18000 | 8.5 | 17800 | 16 | 13.5 | 2.06 | 62 | 46 | 211734415
COMFORT-AIRE | HRG1**8S1R-**A | EAH1P30B*+TDR+TXV | GUH96T045B3M | 18000 | 8.5 | 17400 | 16.6 | 13.5 | 2 | 61 | 45 | 211734709
ARMSTRONG AIR | 4SHP17LE118P-**A | EAH1P30B*+TDR+TXV | A96US2V045B12 | 18000 | 8.5 | 17400 | 16.6 | 13.5 | 2 | 61 | 45 | 211734707
Century | HRG1**8S1R-**A | EAH1P30B*+TDR+TXV | GUH96T045B3M | 18000 | 8.5 | 17400 | 16.6 | 13.5 | 2 | 61 | 45 | 211734710
DUCANE | 4HP17L18P-**A | EAH1P30B*+TDR+TXV | 96G2UH070BE12 | 18000 | 8.5 | 17000 | 16.4 | 13.5 | 2 | 61 | 45 | 211734711
ROYALTON | 4HP17L18P-**A | EAH1P30B*+TDR+TXV | 96G2UH070BE12 | 18000 | 8.5 | 17000 | 16.4 | 13.5 | 2 | 61 | 45 | 211734714
DUCANE | 4HP17L24P-**A | EAH1P24A*+TDR+TXV | 80G1UH060AE12X | 23400 | 8.5 | 21800 | 15.8 | 13 | 2.04 | 63 | 49 | 211734921
CONCORD | 4HP17L18P-**A | EAH1P30B*+TDR+TXV | 96G2UH070BE12 | 18000 | 8.5 | 17000 | 16.4 | 13.5 | 2 | 61 | 45 | 211734712
AIREASE | 4SHP17LE124P-**A | EAH1P24A*+TDR+TXV | A80UH1E040A12X | 23400 | 8.5 | 21800 | 15.8 | 13 | 2.04 | 63 | 49 | 211734920
CONCORD | 4HP17L24P-**A | EAH1P24A*+TDR+TXV | 80G1UH060AE12X | 23400 | 8.5 | 21800 | 15.8 | 13 | 2.04 | 63 | 49 | 211734922
ROYALTON | 4HP17L24P-**A | EAH1P24A*+TDR+TXV | 80G1UH060AE12X | 23400 | 8.5 | 21800 | 15.8 | 13 | 2.04 | 63 | 49 | 211734923
AC PRO | 4HP17L24P-**A | EAH1P24A*+TDR+TXV | 80G1UH060AE12X | 23400 | 8.5 | 21800 | 15.8 | 13 | 2.04 | 63 | 49 | 211734925
ALLIED | 4HP17L24P-**A | EAH1P24A*+TDR+TXV | 80G1UH060AE12X | 23400 | 8.5 | 21800 | 15.8 | 13 | 2.04 | 63 | 49 | 211734927
ARMSTRONG AIR | 4SHP17LE124P-**A | EAH1P24A*+TDR+TXV | A80UH1E060A12X | 23400 | 8.5 | 21800 | 15.8 | 13 | 2.04 | 63 | 49 | 211734928
AIREASE | 4SHP17LE124P-**A | EAH1P24A*+TDR+TXV | A80UH1E060A12X | 23400 | 8.5 | 21800 | 15.8 | 13 | 2.04 | 63 | 49 | 211734929
DUCANE | 4HP17L18P-**A | EAH1P24B*+TDR+TXV | 96G1UH070BE12 | 18000 | 8.5 | 17800 | 16 | 13.5 | 2.06 | 62 | 46 | 211734612
BLUERIDGE | BHP17L18P-**A | BH1P24B*+TDR+TXV | BG961UH070BE12 | 18000 | 8.5 | 17800 | 16 | 13.5 | 2.06 | 62 | 46 | 211734611
CONCORD | 4HP17L18P-**A | EAH1P24B*+TDR+TXV | 96G1UH070BE12 | 18000 | 8.5 | 17800 | 16 | 13.5 | 2.06 | 62 | 46 | 211734614
ROYALTON | 4HP17L18P-**A | EAH1P24B*+TDR+TXV | 96G1UH070BE12 | 18000 | 8.5 | 17800 | 16 | 13.5 | 2.06 | 62 | 46 | 211734615
AC PRO | 4HP17L18P-**A | EAH1P24B*+TDR+TXV | 96G1UH070BE12 | 18000 | 8.5 | 17800 | 16 | 13.5 | 2.06 | 62 | 46 | 211734616
MRCOOL | MHP17018A-**A | MCHP24BNPA*+TDR+TXV | MGM96SE070B3XA | 18000 | 8.5 | 17800 | 16 | 13.5 | 2.06 | 62 | 46 | 211734613
ALLIED | 4HP17L18P-**A | EAH1P24B*+TDR+TXV | 96G1UH070BE12 | 18000 | 8.5 | 17800 | 16 | 13.5 | 2.06 | 62 | 46 | 211734617
CONCORD | 4HP17L18P-**A | EAH1P30B*+TDR+TXV | 96G1UH045BE12 | 18000 | 8.5 | 17000 | 16.4 | 13.5 | 1.98 | 61 | 45 | 211734810
ARMSTRONG AIR | 4SHP17LE118P-**A | EAH1P24B*+TDR+TXV | A96UH1E070B12 | 18000 | 8.5 | 17800 | 16 | 13.5 | 2.06 | 62 | 46 | 211734618
ROYALTON | 4HP17L18P-**A | EAH1P30B*+TDR+TXV | 96G1UH045BE12 | 18000 | 8.5 | 17000 | 16.4 | 13.5 | 1.98 | 61 | 45 | 211734812
ARMSTRONG AIR | 4SHP17LE118P-**A | EAH1P30B*+TDR+TXV | A96UH1E045B12 | 18000 | 8.5 | 17000 | 16.4 | 13.5 | 1.98 | 61 | 45 | 211734818
ALLIED | 4HP17L18P-**A | EAH1P30B*+TDR+TXV | 96G1UH045BE12 | 18000 | 8.5 | 17000 | 16.4 | 13.5 | 1.98 | 61 | 45 | 211734816
COMFORT-AIRE | HRG1**8S1R-**A | EAH1P30B*+TDR+TXV | GUH96C045B3M | 18000 | 8.5 | 17000 | 16.4 | 13.5 | 1.98 | 61 | 45 | 211734822
AC PRO | 4HP17L18P-**A | EAH1P30B*+TDR+TXV | 96G1UH045BE12 | 18000 | 8.5 | 17000 | 16.4 | 13.5 | 1.98 | 61 | 45 | 211734814
AIREASE | 4SHP17LE118P-**A | EAH1P30B*+TDR+TXV | A96UH1E045B12 | 18000 | 8.5 | 17000 | 16.4 | 13.5 | 1.98 | 61 | 45 | 211734820
ALLIED | 4HP17L18P-**A | EAH1P24A*+TDR+TXV | 80G2UH045AE12 | 18000 | 8.5 | 18000 | 16 | 13.5 | 2.02 | 61 | 46 | 211734310
AIREASE | 4SHP17LE118P-**A | EAH1P24A*+TDR+TXV | A80UH2E045A12 | 18000 | 8.5 | 18000 | 16 | 13.5 | 2.02 | 61 | 46 | 211734312
ARMSTRONG AIR | 4SHP17LE118P-**A | EAH1P24A*+TDR+TXV | A80UH2E045A12 | 18000 | 8.5 | 18000 | 16 | 13.5 | 2.02 | 61 | 46 | 211734311
BLUERIDGE | BHP17L18P-**A | BH1P24A*+TDR+TXV | BG802UH070AE12 | 18000 | 8.5 | 17800 | 16.4 | 13.5 | 2.06 | 62 | 46 | 211734313
CONCORD | 4HP17L18P-**A | EAH1P24A*+TDR+TXV | 80G2UH070AE12 | 18000 | 8.5 | 17800 | 16.4 | 13.5 | 2.06 | 62 | 46 | 211734315
DUCANE | 4HP17L18P-**A | EAH1P24A*+TDR+TXV | 80G2UH070AE12 | 18000 | 8.5 | 17800 | 16.4 | 13.5 | 2.06 | 62 | 46 | 211734314
AC PRO | 4HP17L18P-**A | EAH1P24A*+TDR+TXV | 80G2UH070AE12 | 18000 | 8.5 | 17800 | 16.4 | 13.5 | 2.06 | 62 | 46 | 211734320
ALLIED | 4HP17L18P-**A | EAH1P24B*+TDR+TXV | 96G2UH070BV12 | 18000 | 8.5 | 18000 | 16.4 | 13.5 | 2.1 | 62 | 47 | 211734501
AC PRO | 4HP17L18P-**A | EAH1P24B*+TDR+TXV | 96G2UH070BV12 | 18000 | 8.5 | 18000 | 16.4 | 13.5 | 2.1 | 62 | 47 | 211734499
ARMSTRONG AIR | 4SHP17LE118P-**A | EAH1P24B*+TDR+TXV | A96US2V070B12 | 18000 | 8.5 | 18000 | 16.4 | 13.5 | 2.1 | 62 | 47 | 211734503
ROYALTON | 4HP17L18P-**A | EAH1P24A*+TDR+TXV | 80G2UH070AE12 | 18000 | 8.5 | 17800 | 16.4 | 13.5 | 2.06 | 62 | 46 | 211734318
AIREASE | 4SHP17LE118P-**A | EAH1P24B*+TDR+TXV | A96US2V070B12 | 18000 | 8.5 | 18000 | 16.4 | 13.5 | 2.1 | 62 | 47 | 211734504
COMFORT-AIRE | HRG1**8S1R-**A | EAH1P24B*+TDR+TXV | GUH96T070B3M | 18000 | 8.5 | 18000 | 16.4 | 13.5 | 2.1 | 62 | 47 | 211734505
Century | HRG1**8S1R-**A | EAH1P24B*+TDR+TXV | GUH96T070B3M | 18000 | 8.5 | 18000 | 16.4 | 13.5 | 2.1 | 62 | 47 | 211734507
BLUERIDGE | BHP17L18P-**A | BH1P24B*+TDR+TXV | BG801UH070BE12 | 18000 | 8.5 | 17800 | 16.4 | 13.5 | 2.1 | 62 | 46 | 211734508
DUCANE | 4HP17L18P-**A | EAH1P24B*+TDR+TXV | 80G1UH070BE12 | 18000 | 8.5 | 17800 | 16.4 | 13.5 | 2.1 | 62 | 46 | 211734509
CONCORD | 4HP17L18P-**A | EAH1P30B*+TDR+TXV | 80G2UH090BE16L | 18000 | 8.5 | 17600 | 15.6 | 13 | 1.92 | 61 | 45 | 211734691
DUCANE | 4HP17L18P-**A | EAH1P30B*+TDR+TXV | 80G2UH090BE16L | 18000 | 8.5 | 17600 | 15.6 | 13 | 1.92 | 61 | 45 | 211734690
ALLIED | 4HP17L18P-**A | EAH1P30B*+TDR+TXV | 80G2UH090BE16L | 18000 | 8.5 | 17600 | 15.6 | 13 | 1.92 | 61 | 45 | 211734694
AC PRO | 4HP17L18P-**A | EAH1P30B*+TDR+TXV | 80G2UH090BE16L | 18000 | 8.5 | 17600 | 15.6 | 13 | 1.92 | 61 | 45 | 211734693
DUCANE | 4HP17L18P-**A | EAH1P30B*+TDR+TXV | 96G2UH045BE12 | 18000 | 8.5 | 17000 | 16.6 | 13.5 | 2.02 | 61 | 45 | 211734695
ROYALTON | 4HP17L18P-**A | EAH1P30B*+TDR+TXV | 80G2UH090BE16L | 18000 | 8.5 | 17600 | 15.6 | 13 | 1.92 | 61 | 45 | 211734692
CONCORD | 4HP17L24P-**A | EAH1P30B*+TDR+TXV | 96G1UH070BE12 | 23800 | 8.5 | 22000 | 16 | 13 | 2.04 | 64 | 49 | 211735322
ROYALTON | 4HP17L36P-**AA | EAH1P42B*+TDR+TXV | 96G2UH045BE12 | 36000 | 8.1 | 33400 | 15.8 | 13 | 2.24 | 68 | 56 | 211737935
AC PRO | 4HP17L36P-**AA | EAH1P42B*+TDR+TXV | 80G1UH090BE16 | 36000 | 8.1 | 33200 | 16.4 | 13 | 2.28 | 68 | 55 | 211737971
ALLIED | 4HP17L36P-**AA | EAH1P42B*+TDR+TXV | 80G1UH090BE16 | 36000 | 8.1 | 33200 | 16.4 | 13 | 2.28 | 68 | 55 | 211737968
DUCANE | 4HP17L36P-**AA | EAH1P42B*+TDR+TXV | 80G1UH090BE16 | 36000 | 8.1 | 33200 | 16.4 | 13 | 2.28 | 68 | 55 | 211737969
CONCORD | 4HP17L36P-**AA | EAH1P42B*+TDR+TXV | 80G1UH090BE16 | 36000 | 8.1 | 33200 | 16.4 | 13 | 2.28 | 68 | 55 | 211737970
ALLIED | 4HP17L36P-**AA | EAH1P42B*+TDR+TXV | 80G2UH090BE16 | 36000 | 8.1 | 33200 | 16.2 | 13 | 2.26 | 68 | 55 | 211737918
ROYALTON | 4HP17L36P-**AA | EAH1P42B*+TDR+TXV | 80G2UH090BE12 | 36000 | 8.1 | 33400 | 16.2 | 13 | 2.26 | 68 | 56 | 211737914
AIREASE | 4SHP17LE136P-**A | EAH1P42C*+TDR+TXV | A96US2V090C20 | 36000 | 8.1 | 33800 | 16 | 13 | 2.18 | 67 | 54 | 211738123
ROYALTON | 4HP17L36P-**AA | EAH1P42B*+TDR+TXV | 80G2UH090BE16L | 36000 | 8.1 | 33200 | 16.2 | 13 | 2.26 | 68 | 55 | 211737928
AC PRO | 4HP17L36P-**AA | EAH1P42B*+TDR+TXV | 96G2UH045BE12 | 36000 | 8.1 | 33400 | 15.8 | 13 | 2.24 | 68 | 56 | 211737934
AIREASE | 4SHP17LE136P-**A | EAH1P42B*+TDR+TXV | A96UH2E045B12 | 36000 | 8.1 | 33400 | 15.8 | 13 | 2.24 | 68 | 56 | 211737930
ALLIED | 4HP17L36P-**AA | EAH1P42B*+TDR+TXV | 80G2UH090BE12 | 36000 | 8.1 | 33400 | 16.2 | 13 | 2.26 | 68 | 56 | 211737910
DUCANE | 4HP17L24P-**A | EAH1P30B*+TDR+TXV | 96G1UH030BE08 | 23000 | 8.5 | 21200 | 16.4 | 13.5 | 2.02 | 63 | 48 | 211735285
ALLIED | 4HP17L24P-**A | EAH1P30B*+TDR+TXV | 96G1UH030BE08 | 23000 | 8.5 | 21200 | 16.4 | 13.5 | 2.02 | 63 | 48 | 211735293
AC PRO | 4HP17L24P-**A | EAH1P30B*+TDR+TXV | 96G1UH030BE08 | 23000 | 8.5 | 21200 | 16.4 | 13.5 | 2.02 | 63 | 48 | 211735292
ROYALTON | 4HP17L24P-**A | EAH1P30B*+TDR+TXV | 96G1UH030BE08 | 23000 | 8.5 | 21200 | 16.4 | 13.5 | 2.02 | 63 | 48 | 211735289
ALLIED | 4HP17L24P-**A | EAH1P30B*+TDR+TXV | 92G1UH070BE12 | 23800 | 8.5 | 21800 | 16.6 | 13.5 | 2.06 | 63 | 49 | 211735280
ARMSTRONG AIR | 4SHP17LE124P-**A | EAH1P30B*+TDR+TXV | A80UH2E090B16 | 24000 | 8.5 | 21800 | 17 | 14 | 2.06 | 62 | 47 | 211735155
ARMSTRONG AIR | 4SHP17LE124P-**A | EAH1P30B*+TDR+TXV | A93UH1E070B12 | 23800 | 8.5 | 21800 | 16.6 | 13.5 | 2.06 | 63 | 49 | 211735282
ROYALTON | 4HP17L24P-**A | EAH1P30B*+TDR+TXV | 80G2UH090BE16 | 24000 | 8.5 | 21800 | 17 | 14 | 2.06 | 62 | 47 | 211735150
AC PRO | 4HP17L24P-**A | EAH1P30B*+TDR+TXV | 80G2UH090BE16 | 24000 | 8.5 | 21800 | 17 | 14 | 2.06 | 62 | 47 | 211735151
ALLIED | 4HP17L24P-**A | EAH1P30B*+TDR+TXV | 80G2UH090BE16 | 24000 | 8.5 | 21800 | 17 | 14 | 2.06 | 62 | 47 | 211735153
BLUERIDGE | BHP17L24P-**A | BH1P30B*+TDR+TXV | BG802UH090BE16 | 24000 | 8.5 | 21800 | 17 | 14 | 2.06 | 62 | 47 | 211735148
AC PRO | 4HP17L24P-**A | EAH1P30A*+TDR+TXV | 80G2UH070AE12L | 24000 | 8.5 | 22000 | 16 | 13 | 2.12 | 64 | 49 | 211735065
CONCORD | 4HP17L24P-**A | EAH1P30B*+TDR+TXV | 80G2UH090BE16 | 24000 | 8.5 | 21800 | 17 | 14 | 2.06 | 62 | 47 | 211735149
MRCOOL | MHP17024A-**A | MCHP30ANPA*+TDR+TXV | MGM80SE045A3A | 23200 | 8.5 | 21400 | 16.4 | 13.5 | 2.08 | 63 | 48 | 211735069
BLUERIDGE | BHP17L24P-**A | BH1P30A*+TDR+TXV | BG801UH045AE12 | 23200 | 8.5 | 21400 | 16.4 | 13.5 | 2.08 | 63 | 48 | 211735068
DUCANE | 4HP17L24P-**A | EAH1P30B*+TDR+TXV | 80G2UH090BE16 | 24000 | 8.5 | 21800 | 17 | 14 | 2.06 | 62 | 47 | 211735147
ALLIED | 4HP17L24P-**A | EAH1P30A*+TDR+TXV | 80G2UH070AE12L | 24000 | 8.5 | 22000 | 16 | 13 | 2.12 | 64 | 49 | 211735066
ROYALTON | 4HP17L24P-**A | EAH1P30A*+TDR+TXV | 80G2UH070AE12L | 24000 | 8.5 | 22000 | 16 | 13 | 2.12 | 64 | 49 | 211735062
AC PRO | 4HP17L24P-**A | EAH1P24A*+TDR+TXV | 80G1UH070AE12 | 23200 | 8.5 | 21400 | 16.4 | 13.5 | 2.06 | 64 | 49 | 211734982
AIREASE | 4SHP17LE124P-**A | EAH1P24A*+TDR+TXV | A80UH1E045A12 | 22800 | 8.5 | 21200 | 16.2 | 13.5 | 2.04 | 63 | 48 | 211734975
ALLIED | 4HP17L24P-**A | EAH1P24A*+TDR+TXV | 80G1UH070AE12 | 23200 | 8.5 | 21400 | 16.4 | 13.5 | 2.06 | 64 | 49 | 211734983
BLUERIDGE | BHP17L24P-**A | BH1P24A*+TDR+TXV | BG801UH070AE12 | 23200 | 8.5 | 21400 | 16.4 | 13.5 | 2.06 | 64 | 49 | 211734978
MRCOOL | MHP17024A-**A | MCHP24ANPA*+TDR+TXV | MGM80SE070B3A | 23200 | 8.5 | 21400 | 16.4 | 13.5 | 2.06 | 64 | 49 | 211734979
DUCANE | 4HP17L24P-**A | EAH1P24A*+TDR+TXV | 80G1UH070AE12 | 23200 | 8.5 | 21400 | 16.4 | 13.5 | 2.06 | 64 | 49 | 211734977
ARMSTRONG AIR | 4SHP17LE130P-**A | EAH1P36C*+TDR+TXV | A97US2V080C16X | 29000 | 8.3 | 28400 | 15.6 | 12.5 | 2.22 | 65 | 52 | 211736210
AIREASE | 4SHP17LE130P-**A | EAH1P36C*+TDR+TXV | A97US2V080C16X | 29000 | 8.3 | 28400 | 15.6 | 12.5 | 2.22 | 65 | 52 | 211736212
AC PRO | 4HP17L30P-**A | EAH1P36C*+TDR+TXV | 92G1UH090CE16 | 28800 | 8.3 | 28400 | 15.6 | 12.5 | 2.24 | 65 | 52 | 211736112
ROYALTON | 4HP17L30P-**A | EAH1P36C*+TDR+TXV | 92G1UH090CE16 | 28800 | 8.3 | 28400 | 15.6 | 12.5 | 2.24 | 65 | 52 | 211736110
AIREASE | 4SHP17LE130P-**A | EAH1P36C*+TDR+TXV | A80US2V100C20X | 30000 | 8.5 | 29400 | 15.4 | 12.5 | 2.22 | 65 | 51 | 211736189
CONCORD | 4HP17L30P-**A | EAH1P36C*+TDR+TXV | 92G1UH090CE16 | 28800 | 8.3 | 28400 | 15.6 | 12.5 | 2.24 | 65 | 52 | 211736108
BLUERIDGE | BHP17L30P-**A | BH1P36C*+TDR+TXV | BG921UH090CE16 | 28800 | 8.3 | 28400 | 15.6 | 12.5 | 2.24 | 65 | 52 | 211736106
ARMSTRONG AIR | 4SHP17LE130P-**A | EAH1P36C*+TDR+TXV | A80US2V100C20X | 30000 | 8.5 | 29400 | 15.4 | 12.5 | 2.22 | 65 | 51 | 211736187
ARMSTRONG AIR | 4SHP17LE130P-**A | EAH1P36C*+TDR+TXV | A93UH1E090C12 | 28800 | 8.3 | 28200 | 15.6 | 13 | 2.24 | 66 | 52 | 211736100
ALLIED | 4HP17L30P-**A | EAH1P36C*+TDR+TXV | 92G1UH090CE12 | 28800 | 8.3 | 28200 | 15.6 | 13 | 2.24 | 66 | 52 | 211736098
AIREASE | 4SHP17LE130P-**A | EAH1P36C*+TDR+TXV | A93UH1E090C12 | 28800 | 8.3 | 28200 | 15.6 | 13 | 2.24 | 66 | 52 | 211736102
AIREASE | 4SHP17LE130P-**A | EAH1P36C*+TDR+TXV | A80US2V080C20X | 30000 | 8.5 | 29000 | 15.6 | 13 | 2.24 | 66 | 52 | 211736181
ARMSTRONG AIR | 4SHP17LE130P-**A | EAH1P36C*+TDR+TXV | A96UH1E110C20 | 29400 | 8.5 | 28800 | 15.6 | 12.5 | 2.26 | 65 | 51 | 211736176
AIREASE | 4SHP17LE130P-**A | EAH1P36C*+TDR+TXV | A96UH1E110C20 | 29400 | 8.5 | 28800 | 15.6 | 12.5 | 2.26 | 65 | 51 | 211736177
ALLIED | 4HP17L30P-**A | EAH1P36C*+TDR+TXV | 96G1UH110CE20 | 29400 | 8.5 | 28800 | 15.6 | 12.5 | 2.26 | 65 | 51 | 211736174
ARMSTRONG AIR | 4SHP17LE130P-**A | EAH1P36C*+TDR+TXV | A97USMV110C20 | 30000 | 8.5 | 29200 | 15.2 | 12.5 | 2.22 | 66 | 52 | 211736225
ARMSTRONG AIR | 4SHP17LE130P-**A | EAH1P36C*+TDR+TXV | A97USMV090C16 | 28600 | 8.3 | 28200 | 15.6 | 13 | 2.22 | 65 | 51 | 211736221
AIREASE | 4SHP17LE130P-**A | EAH1P36C*+TDR+TXV | A97USMV110C20 | 30000 | 8.5 | 29200 | 15.2 | 12.5 | 2.22 | 66 | 52 | 211736227
AIREASE | 4SHP17LE130P-**A | EAH1P36C*+TDR+TXV | A97USMV090C16 | 28600 | 8.3 | 28200 | 15.6 | 13 | 2.22 | 65 | 51 | 211736223
CONCORD | 4HP17L30P-**A | EAH1P36C*+TDR+TXV | 96G1UH110CE20 | 29400 | 8.5 | 28800 | 15.6 | 12.5 | 2.26 | 65 | 51 | 211736169
ARMSTRONG AIR | 4SHP17LE148P-**A | EAH1P51C*+TDR+TXV | A97USMV090C12 | 47000 | 8.1 | 45000 | 15.2 | 12.5 | 2.28 | 69 | 56 | 211737317
AIREASE | 4SHP17LE148P-**A | EAH1P51C*+TDR+TXV | A80UH2E110C20 | 47500 | 8.3 | 45000 | 15.4 | 12.5 | 2.28 | 69 | 56 | 211737209
AIREASE | 4SHP17LE148P-**A | EAH1P51C*+TDR+TXV | A97USMV090C12 | 47000 | 8.1 | 45000 | 15.2 | 12.5 | 2.28 | 69 | 56 | 211737318
ARMSTRONG AIR | 4SHP17LE148P-**A | EAH1P51C*+TDR+TXV | A80US2V110C20L | 48000 | 8.3 | 45500 | 15.2 | 12.5 | 2.28 | 69 | 57 | 211737315
AIREASE | 4SHP17LE148P-**A | EAH1P51C*+TDR+TXV | A80US2V110C20L | 48000 | 8.3 | 45500 | 15.2 | 12.5 | 2.28 | 69 | 57 | 211737316
DUCANE | 4HP17L48P-**A | EAH1P51C*+TDR+TXV | 80G2UH110CE20L | 47500 | 8.3 | 45000 | 15.4 | 12.5 | 2.28 | 69 | 56 | 211737210
ARMSTRONG AIR | 4SHP17LE148P-**A | EAH1P51C*+TDR+TXV | A80UH2E110C20 | 47500 | 8.3 | 45000 | 15.4 | 12.5 | 2.28 | 69 | 56 | 211737208
ALLIED | 4HP17L48P-**A | EAH1P51C*+TDR+TXV | 80G2UH110CE20 | 47500 | 8.3 | 45000 | 15.4 | 12.5 | 2.28 | 69 | 56 | 211737207
AC PRO | 4HP17L48P-**A | EAH1P51C*+TDR+TXV | 80G2UH110CE20 | 47500 | 8.3 | 45000 | 15.4 | 12.5 | 2.28 | 69 | 56 | 211737206
ROYALTON | 4HP17L48P-**A | EAH1P51C*+TDR+TXV | 80G2UH110CE20 | 47500 | 8.3 | 45000 | 15.4 | 12.5 | 2.28 | 69 | 56 | 211737205
CONCORD | 4HP17L48P-**A | EAH1P51C*+TDR+TXV | 80G2UH110CE20 | 47500 | 8.3 | 45000 | 15.4 | 12.5 | 2.28 | 69 | 56 | 211737204
ALLIED | 4HP17L48P-**A | EAH1P51C*+TDR+TXV | 92G1UH110CE16 | 47500 | 8.3 | 45000 | 15.4 | 12.5 | 2.32 | 69 | 57 | 211737281
DUCANE | 4HP17L48P-**A | EAH1P51C*+TDR+TXV | 80G2UH110CE20 | 47500 | 8.3 | 45000 | 15.4 | 12.5 | 2.28 | 69 | 56 | 211737203
ARMSTRONG AIR | 4SHP17LE148P-**A | EAH1P51C*+TDR+TXV | A93UH1E110C16 | 47500 | 8.3 | 45000 | 15.4 | 12.5 | 2.32 | 69 | 57 | 211737282
CONCORD | 4HP17L48P-**A | EAH1P51C*+TDR+TXV | 92G1UH110CE16 | 47500 | 8.3 | 45000 | 15.4 | 12.5 | 2.32 | 69 | 57 | 211737278
AC PRO | 4HP17L48P-**A | EAH1P51C*+TDR+TXV | 92G1UH110CE16 | 47500 | 8.3 | 45000 | 15.4 | 12.5 | 2.32 | 69 | 57 | 211737280
BLUERIDGE | BHP17L48P-**A | BH1P51C*+TDR+TXV | BG921UH110CE16 | 47500 | 8.3 | 45000 | 15.4 | 12.5 | 2.32 | 69 | 57 | 211737277
DUCANE | 4HP17L48P-**A | EAH1P51C*+TDR+TXV | 92G1UH110CE16 | 47500 | 8.3 | 45000 | 15.4 | 12.5 | 2.32 | 69 | 57 | 211737276
ROYALTON | 4HP17L48P-**A | EAH1P51C*+TDR+TXV | 92G1UH110CE16 | 47500 | 8.3 | 45000 | 15.4 | 12.5 | 2.32 | 69 | 57 | 211737279
AIREASE | 4SHP17LE148P-**A | EAH1P51C*+TDR+TXV | A93UH1E090C16 | 47000 | 8.3 | 45000 | 15.2 | 12.5 | 2.3 | 69 | 57 | 211737275
ARMSTRONG AIR | 4SHP17LE148P-**A | EAH1P60D*+TDR+TXV | A80US2V135D20 | 48000 | 8.1 | 46000 | 15.2 | 12.5 | 2.2 | 67 | 54 | 211737346
AC PRO | 4HP17L24P-**A | EAH1P30A*+TDR+TXV | 80G1UH060AE12X | 23800 | 8.5 | 22000 | 16 | 13 | 2.1 | 63 | 48 | 211735037
AIREASE | 4SHP17LE124P-**A | EAH1P30A*+TDR+TXV | A80UH1E040A12X | 23800 | 8.5 | 22000 | 16 | 13 | 2.1 | 63 | 48 | 211735031
CONCORD | 4HP17L24P-**A | EAH1P30A*+TDR+TXV | 80G1UH060AE12X | 23800 | 8.5 | 22000 | 16 | 13 | 2.1 | 63 | 48 | 211735033
ALLIED | 4HP17L24P-**A | EAH1P30A*+TDR+TXV | 80G1UH060AE12X | 23800 | 8.5 | 22000 | 16 | 13 | 2.1 | 63 | 48 | 211735038
ARMSTRONG AIR | 4SHP17LE124P-**A | EAH1P30A*+TDR+TXV | A80UH1E060A12X | 23800 | 8.5 | 22000 | 16 | 13 | 2.1 | 63 | 48 | 211735039
ROYALTON | 4HP17L24P-**A | EAH1P30A*+TDR+TXV | 80G1UH060AE12X | 23800 | 8.5 | 22000 | 16 | 13 | 2.1 | 63 | 48 | 211735035
DUCANE | 4HP17L24P-**A | EAH1P30B*+TDR+TXV | 96G1UH045BE12 | 23800 | 8.5 | 22000 | 16 | 13 | 2.04 | 64 | 49 | 211735300
AIREASE | 4SHP17LE124P-**A | EAH1P30B*+TDR+TXV | A96UH1E030B12 | 23000 | 8.5 | 21200 | 16.4 | 13.5 | 2.02 | 63 | 48 | 211735297
BLUERIDGE | BHP17L24P-**A | BH1P30B*+TDR+TXV | BG961UH045BE12 | 23800 | 8.5 | 22000 | 16 | 13 | 2.04 | 64 | 49 | 211735301
ARMSTRONG AIR | 4SHP17LE124P-**A | EAH1P30B*+TDR+TXV | A96UH1E030B12 | 23000 | 8.5 | 21200 | 16.4 | 13.5 | 2.02 | 63 | 48 | 211735295
MRCOOL | MHP17024A-**A | MCHP30BNPA*+TDR+TXV | MGM96SE045B3XA | 23800 | 8.5 | 22000 | 16 | 13 | 2.04 | 64 | 49 | 211735303
AC PRO | 4HP17L24P-**A | EAH1P30B*+TDR+TXV | 96G1UH045BE12 | 23800 | 8.5 | 22000 | 16 | 13 | 2.04 | 64 | 49 | 211735309
CONCORD | 4HP17L24P-**A | EAH1P30B*+TDR+TXV | 96G1UH045BE12 | 23800 | 8.5 | 22000 | 16 | 13 | 2.04 | 64 | 49 | 211735305
ROYALTON | 4HP17L24P-**A | EAH1P30B*+TDR+TXV | 96G1UH045BE12 | 23800 | 8.5 | 22000 | 16 | 13 | 2.04 | 64 | 49 | 211735307
DUCANE | 4HP17L24P-**A | EAH1P30A*+TDR+TXV | 80G2UH045AE12 | 23600 | 8.5 | 21400 | 16.6 | 13.5 | 2.12 | 64 | 49 | 211735043
AIREASE | 4SHP17LE124P-**A | EAH1P30A*+TDR+TXV | A80UH1E060A12X | 23800 | 8.5 | 22000 | 16 | 13 | 2.1 | 63 | 48 | 211735041
ROYALTON | 4HP17L24P-**A | EAH1P30A*+TDR+TXV | 80G2UH045AE12 | 23600 | 8.5 | 21400 | 16.6 | 13.5 | 2.12 | 64 | 49 | 211735045
CONCORD | 4HP17L24P-**A | EAH1P30A*+TDR+TXV | 80G2UH045AE12 | 23600 | 8.5 | 21400 | 16.6 | 13.5 | 2.12 | 64 | 49 | 211735044
ARMSTRONG AIR | 4SHP17LE124P-**A | EAH1P30A*+TDR+TXV | A80UH2E045A12 | 23600 | 8.5 | 21400 | 16.6 | 13.5 | 2.12 | 64 | 49 | 211735048
AC PRO | 4HP17L24P-**A | EAH1P30A*+TDR+TXV | 80G2UH045AE12 | 23600 | 8.5 | 21400 | 16.6 | 13.5 | 2.12 | 64 | 49 | 211735046
AIREASE | 4SHP17LE124P-**A | EAH1P30A*+TDR+TXV | A80UH2E045A12 | 23600 | 8.5 | 21400 | 16.6 | 13.5 | 2.12 | 64 | 49 | 211735049
ALLIED | 4HP17L24P-**A | EAH1P30A*+TDR+TXV | 80G2UH045AE12 | 23600 | 8.5 | 21400 | 16.6 | 13.5 | 2.12 | 64 | 49 | 211735047
AIREASE | 4SHP17LE124P-**A | EAH1P30B*+TDR+TXV | A80UH2E090B16 | 24000 | 8.5 | 21800 | 17 | 14 | 2.06 | 62 | 47 | 211735156
CONCORD | 4HP17L24P-**A | EAH1P30B*+TDR+TXV | 80G2UH090BE16L | 24000 | 8.5 | 21800 | 17 | 14 | 2.06 | 62 | 47 | 211735158
ROYALTON | 4HP17L24P-**A | EAH1P30B*+TDR+TXV | 80G2UH090BE16L | 24000 | 8.5 | 21800 | 17 | 14 | 2.06 | 62 | 47 | 211735159
DUCANE | 4HP17L24P-**A | EAH1P30B*+TDR+TXV | 80G2UH090BE16L | 24000 | 8.5 | 21800 | 17 | 14 | 2.06 | 62 | 47 | 211735157
DUCANE | 4HP17L24P-**A | EAH1P30B*+TDR+TXV | 96G2UH045BE12 | 23800 | 8.5 | 22000 | 16.2 | 13 | 2.02 | 63 | 48 | 211735162
ALLIED | 4HP17L24P-**A | EAH1P30B*+TDR+TXV | 80G2UH090BE16L | 24000 | 8.5 | 21800 | 17 | 14 | 2.06 | 62 | 47 | 211735161
CONCORD | 4HP17L24P-**A | EAH1P30B*+TDR+TXV | 96G2UH045BE12 | 23800 | 8.5 | 22000 | 16.2 | 13 | 2.02 | 63 | 48 | 211735163
ALLIED | 4HP17L24P-**A | EAH1P30B*+TDR+TXV | 96G1UH045BE12 | 23800 | 8.5 | 22000 | 16 | 13 | 2.04 | 64 | 49 | 211735310
ARMSTRONG AIR | 4SHP17LE124P-**A | EAH1P30B*+TDR+TXV | A96UH1E045B12 | 23800 | 8.5 | 22000 | 16 | 13 | 2.04 | 64 | 49 | 211735312
AIREASE | 4SHP17LE124P-**A | EAH1P30B*+TDR+TXV | A96UH1E045B12 | 23800 | 8.5 | 22000 | 16 | 13 | 2.04 | 64 | 49 | 211735314
BLUERIDGE | BHP17L24P-**A | BH1P30B*+TDR+TXV | BG961UH070BE12 | 23800 | 8.5 | 22000 | 16 | 13 | 2.04 | 64 | 49 | 211735318
MRCOOL | MHP17024A-**A | MCHP30BNPA*+TDR+TXV | MGM96SE070B3XA | 23800 | 8.5 | 22000 | 16 | 13 | 2.04 | 64 | 49 | 211735320
DUCANE | 4HP17L24P-**A | EAH1P30B*+TDR+TXV | 96G1UH070BE12 | 23800 | 8.5 | 22000 | 16 | 13 | 2.04 | 64 | 49 | 211735316
AIREASE | 4SHP17LE136P-**A | EAH1P42C*+TDR+TXV | A80UH2E110C20 | 36000 | 8.1 | 33000 | 16.6 | 13.5 | 2.24 | 68 | 55 | 211738066
ARMSTRONG AIR | 4SHP17LE136P-**A | EAH1P42C*+TDR+TXV | A80UH2E110C20 | 36000 | 8.1 | 33000 | 16.6 | 13.5 | 2.24 | 68 | 55 | 211738064
AC PRO | 4HP17L36P-**AA | EAH1P42C*+TDR+TXV | 96G2UH110CV20 | 36000 | 8.1 | 33600 | 16.2 | 13.5 | 2.2 | 67 | 54 | 211738161
DUCANE | 4HP17L36P-**AA | EAH1P42C*+TDR+TXV | 96G2UH110CV20 | 36000 | 8.1 | 33600 | 16.2 | 13.5 | 2.2 | 67 | 54 | 211738159
BLUERIDGE | BHP17L36P-**AA | BH1P42C*+TDR+TXV | BG962UH110CV20 | 36000 | 8.1 | 33600 | 16.2 | 13.5 | 2.2 | 67 | 54 | 211738163
ALLIED | 4HP17L36P-**AA | EAH1P42C*+TDR+TXV | 96G2UH110CV20 | 36000 | 8.1 | 33600 | 16.2 | 13.5 | 2.2 | 67 | 54 | 211738158
ARMSTRONG AIR | 4SHP17LE136P-**A | EAH1P42C*+TDR+TXV | A96US2V110C20 | 36000 | 8.1 | 33600 | 16.2 | 13.5 | 2.2 | 67 | 54 | 211738154
AIREASE | 4SHP17LE136P-**A | EAH1P42C*+TDR+TXV | A96US2V110C20 | 36000 | 8.1 | 33600 | 16.2 | 13.5 | 2.2 | 67 | 54 | 211738155
ARMSTRONG AIR | 4SHP17LE136P-**A | EAH1P42B*+TDR+TXV | A97US2V060B12X | 36000 | 8.1 | 33800 | 15.6 | 12.5 | 2.24 | 69 | 56 | 211738026
AIREASE | 4SHP17LE136P-**A | EAH1P42B*+TDR+TXV | A97US2V060B12X | 36000 | 8.1 | 33800 | 15.6 | 12.5 | 2.24 | 69 | 56 | 211738027
ROYALTON | 4HP17L36P-**AA | EAH1P42B*+TDR+TXV | 80G2UH090BV16 | 36000 | 8.1 | 33800 | 16 | 13 | 2.28 | 68 | 55 | 211738022
AIREASE | 4SHP17LE136P-**A | EAH1P42B*+TDR+TXV | A97USMV070B12 | 36000 | 8.1 | 33800 | 15.6 | 13 | 2.26 | 69 | 56 | 211738029
ARMSTRONG AIR | 4SHP17LE136P-**A | EAH1P42B*+TDR+TXV | A97USMV070B12 | 36000 | 8.1 | 33800 | 15.6 | 13 | 2.26 | 69 | 56 | 211738028
DUCANE | 4HP17L36P-**AA | EAH1P42B*+TDR+TXV | 80G2UH090BV16 | 36000 | 8.1 | 33800 | 16 | 13 | 2.28 | 68 | 55 | 211738019
BLUERIDGE | BHP17L36P-**AA | BH1P42B*+TDR+TXV | BG802UH090BV16 | 36000 | 8.1 | 33800 | 16 | 13 | 2.28 | 68 | 55 | 211738023
AIREASE | 4SHP17LE136P-**A | EAH1P42B*+TDR+TXV | A97US2V040B12X | 36000 | 8.1 | 34000 | 15.6 | 12.5 | 2.26 | 68 | 56 | 211738025
AC PRO | 4HP17L36P-**AA | EAH1P42B*+TDR+TXV | 80G2UH090BV16 | 36000 | 8.1 | 33800 | 16 | 13 | 2.28 | 68 | 55 | 211738021
ARMSTRONG AIR | 4SHP17LE136P-**A | EAH1P42B*+TDR+TXV | A80US2V090B16 | 36000 | 8.1 | 33800 | 16 | 13 | 2.28 | 68 | 55 | 211738016
AIREASE | 4SHP17LE136P-**A | EAH1P42B*+TDR+TXV | A80US2V090B12 | 36000 | 8.1 | 33600 | 16.2 | 13 | 2.28 | 68 | 55 | 211738015
ALLIED | 4HP17L36P-**AA | EAH1P42B*+TDR+TXV | 80G2UH090BV16 | 36000 | 8.1 | 33800 | 16 | 13 | 2.28 | 68 | 55 | 211738018
AIREASE | 4SHP17LE136P-**A | EAH1P42B*+TDR+TXV | A80US2V090B16 | 36000 | 8.1 | 33800 | 16 | 13 | 2.28 | 68 | 55 | 211738017
ARMSTRONG AIR | 4SHP17LE136P-**A | EAH1P42B*+TDR+TXV | A80US2V080B16X | 36000 | 8.1 | 33600 | 16.4 | 13.5 | 2.28 | 68 | 55 | 211738012
AIREASE | 4SHP17LE136P-**A | EAH1P42B*+TDR+TXV | A80US2V080B16X | 36000 | 8.1 | 33600 | 16.4 | 13.5 | 2.28 | 68 | 55 | 211738013
AIREASE | 4SHP17LE136P-**A | EAH1P42C*+TDR+TXV | A80US2V090C20 | 36000 | 8.1 | 33600 | 16.2 | 13 | 2.2 | 68 | 55 | 211738287
ARMSTRONG AIR | 4SHP17LE136P-**A | EAH1P42C*+TDR+TXV | A80US2V090C20 | 36000 | 8.1 | 33600 | 16.2 | 13 | 2.2 | 68 | 55 | 211738286
AIREASE | 4SHP17LE136P-**A | EAH1P42C*+TDR+TXV | A80US2V100C20X | 36000 | 8.1 | 33800 | 16.6 | 13.5 | 2.22 | 67 | 54 | 211738291
AIREASE | 4SHP17LE136P-**A | EAH1P42C*+TDR+TXV | A80US2V080C20X | 36000 | 8.1 | 33400 | 16.6 | 13.5 | 2.24 | 67 | 54 | 211738283
ARMSTRONG AIR | 4SHP17LE136P-**A | EAH1P42C*+TDR+TXV | A80US2V100C20X | 36000 | 8.1 | 33800 | 16.6 | 13.5 | 2.22 | 67 | 54 | 211738290
ARMSTRONG AIR | 4SHP17LE136P-**A | EAH1P42C*+TDR+TXV | A80US2V080C20X | 36000 | 8.1 | 33400 | 16.6 | 13.5 | 2.24 | 67 | 54 | 211738282
ARMSTRONG AIR | 4SHP17LE130P-**A | EAH1P36C*+TDR+TXV | A93UH1E090C16 | 28800 | 8.3 | 28400 | 15.6 | 12.5 | 2.24 | 65 | 52 | 211736115
ROYALTON | 4HP17L30P-**A | EAH1P36C*+TDR+TXV | 92G1UH110CE16 | 28800 | 8.3 | 28200 | 15.8 | 13 | 2.24 | 66 | 52 | 211736125
DUCANE | 4HP17L30P-**A | EAH1P36C*+TDR+TXV | 92G1UH110CE16 | 28800 | 8.3 | 28200 | 15.8 | 13 | 2.24 | 66 | 52 | 211736120
AIREASE | 4SHP17LE130P-**A | EAH1P36C*+TDR+TXV | A93UH1E090C16 | 28800 | 8.3 | 28400 | 15.6 | 12.5 | 2.24 | 65 | 52 | 211736118
ROYALTON | 4HP17L30P-**A | EAH1P36C*+TDR+TXV | 80G1UH090CE20 | 29400 | 8.5 | 28600 | 15.8 | 13 | 2.26 | 66 | 52 | 211736063
AC PRO | 4HP17L30P-**A | EAH1P36C*+TDR+TXV | 80G1UH090CE20 | 29400 | 8.5 | 28600 | 15.8 | 13 | 2.26 | 66 | 52 | 211736065
AIREASE | 4SHP17LE136P-**A | EAH1P48B*+TDR+TXV | A80US2V090B12 | 36000 | 8.1 | 33400 | 16.2 | 13 | 2.24 | 66 | 52 | 211736506
CONCORD | 4HP17L30P-**A | EAH1P36C*+TDR+TXV | 80G1UH090CE20 | 29400 | 8.5 | 28600 | 15.8 | 13 | 2.26 | 66 | 52 | 211736062
BLUERIDGE | BHP17L30P-**A | BH1P36C*+TDR+TXV | BG801UH090CE20 | 29400 | 8.5 | 28600 | 15.8 | 13 | 2.26 | 66 | 52 | 211736060
ARMSTRONG AIR | 4SHP17LE136P-**A | EAH1P48B*+TDR+TXV | A80US2V090B12 | 36000 | 8.1 | 33400 | 16.2 | 13 | 2.24 | 66 | 52 | 211736504
DUCANE | 4HP17L30P-**A | EAH1P36C*+TDR+TXV | 80G1UH090CE20 | 29400 | 8.5 | 28600 | 15.8 | 13 | 2.26 | 66 | 52 | 211736058
AIREASE | 4SHP17LE130P-**A | EAH1P36C*+TDR+TXV | A96US2V110C20 | 30000 | 8.5 | 29200 | 15.2 | 12.5 | 2.22 | 66 | 52 | 211736056
AIREASE | 4SHP17LE136P-**A | EAH1P51C*+TDR+TXV | A80UH1E110C20 | 36000 | 8.1 | 33400 | 16.4 | 13 | 2.18 | 66 | 52 | 211736712
AC PRO | 4HP17L36P-**A | EAH1P51C*+TDR+TXV | 80G2UH110CE20L | 36000 | 8.1 | 33200 | 16.6 | 13.5 | 2.24 | 66 | 53 | 211736599
ALLIED | 4HP17L36P-**A | EAH1P51C*+TDR+TXV | 80G2UH110CE20L | 36000 | 8.1 | 33200 | 16.6 | 13.5 | 2.24 | 66 | 53 | 211736602
ARMSTRONG AIR | 4SHP17LE130P-**A | EAH1P36C*+TDR+TXV | A96US2V110C20 | 30000 | 8.5 | 29200 | 15.2 | 12.5 | 2.22 | 66 | 52 | 211736054
ARMSTRONG AIR | 4SHP17LE136P-**A | EAH1P51C*+TDR+TXV | A80UH2E110C20 | 36000 | 8.1 | 33200 | 16.6 | 13.5 | 2.24 | 66 | 53 | 211736590
ROYALTON | 4HP17L36P-**A | EAH1P51C*+TDR+TXV | 80G2UH110CE20L | 36000 | 8.1 | 33200 | 16.6 | 13.5 | 2.24 | 66 | 53 | 211736597
DUCANE | 4HP17L36P-**A | EAH1P51C*+TDR+TXV | 80G2UH110CE20L | 36000 | 8.1 | 33200 | 16.6 | 13.5 | 2.24 | 66 | 53 | 211736593
ROYALTON | 4HP17L30P-**A | EAH1P36C*+TDR+TXV | 92G1UH090CE12 | 28800 | 8.3 | 28200 | 15.6 | 13 | 2.24 | 66 | 52 | 211736094
AIREASE | 4SHP17LE136P-**A | EAH1P51C*+TDR+TXV | A80UH2E110C20 | 36000 | 8.1 | 33200 | 16.6 | 13.5 | 2.24 | 66 | 53 | 211736591
ALLIED | 4HP17L30P-**A | EAH1P36C*+TDR+TXV | 96G2UH110CV20 | 30000 | 8.5 | 29200 | 15.2 | 12.5 | 2.22 | 66 | 52 | 211736052
CONCORD | 4HP17L30P-**A | EAH1P36C*+TDR+TXV | 92G1UH090CE12 | 28800 | 8.3 | 28200 | 15.6 | 13 | 2.24 | 66 | 52 | 211736092
AC PRO | 4HP17L30P-**A | EAH1P36C*+TDR+TXV | 92G1UH090CE12 | 28800 | 8.3 | 28200 | 15.6 | 13 | 2.24 | 66 | 52 | 211736096
DUCANE | 4HP17L30P-**A | EAH1P36C*+TDR+TXV | 92G1UH090CE12 | 28800 | 8.3 | 28200 | 15.6 | 13 | 2.24 | 66 | 52 | 211736088
BLUERIDGE | BHP17L30P-**A | BH1P36C*+TDR+TXV | BG921UH090CE12 | 28800 | 8.3 | 28200 | 15.6 | 13 | 2.24 | 66 | 52 | 211736091
ROYALTON | 4HP17L30P-**A | EAH1P36C*+TDR+TXV | 96G2UH110CV20 | 30000 | 8.5 | 29200 | 15.2 | 12.5 | 2.22 | 66 | 52 | 211736048
AIREASE | 4SHP17LE130P-**A | EAH1P36C*+TDR+TXV | A80UH1E110C20 | 29000 | 8.3 | 28400 | 15.6 | 13 | 2.22 | 65 | 52 | 211736087
CONCORD | 4HP17L30P-**A | EAH1P36C*+TDR+TXV | 96G2UH110CV20 | 30000 | 8.5 | 29200 | 15.2 | 12.5 | 2.22 | 66 | 52 | 211736046
ARMSTRONG AIR | 4SHP17LE148P-**A | EAH1P48C*+TDR+TXV | A80US2V080C20X | 47500 | 8.1 | 45500 | 15.2 | 12.5 | 2.2 | 68 | 55 | 211737156
AIREASE | 4SHP17LE148P-**A | EAH1P48C*+TDR+TXV | A80US2V080C20X | 47500 | 8.1 | 45500 | 15.2 | 12.5 | 2.2 | 68 | 55 | 211737157
ARMSTRONG AIR | 4SHP17LE136P-**A | EAH1P51C*+TDR+TXV | A97USMV090C20 | 36000 | 8.1 | 33800 | 16 | 13 | 2.16 | 66 | 53 | 211736856
AIREASE | 4SHP17LE136P-**A | EAH1P51C*+TDR+TXV | A97USMV110C20 | 36000 | 8.1 | 33600 | 16.2 | 13 | 2.18 | 66 | 52 | 211736863
AIREASE | 4SHP17LE136P-**A | EAH1P51C*+TDR+TXV | A97USMV090C20 | 36000 | 8.1 | 33800 | 16 | 13 | 2.16 | 66 | 53 | 211736858
ARMSTRONG AIR | 4SHP17LE136P-**A | EAH1P51C*+TDR+TXV | A97USMV110C20 | 36000 | 8.1 | 33600 | 16.2 | 13 | 2.18 | 66 | 52 | 211736861
CONCORD | 4HP17L48P-**A | EAH1P48C*+TDR+TXV | 80G2UH110CE16 | 47000 | 8.1 | 45500 | 15.2 | 12.5 | 2.16 | 67 | 54 | 211736968
AC PRO | 4HP17L48P-**A | EAH1P48C*+TDR+TXV | 80G2UH110CE16 | 47000 | 8.1 | 45500 | 15.2 | 12.5 | 2.16 | 67 | 54 | 211736972
ROYALTON | 4HP17L48P-**A | EAH1P48C*+TDR+TXV | 80G2UH110CE16 | 47000 | 8.1 | 45500 | 15.2 | 12.5 | 2.16 | 67 | 54 | 211736970
MRCOOL | MHP17048A-**A | MCHP60DNPA*+TDR+TXV | MGM96SE135D5XA | 48000 | 8.1 | 45500 | 15.2 | 12.5 | 2.2 | 67 | 54 | 211737340
CONCORD | 4HP17L48P-**A | EAH1P60D*+TDR+TXV | 96G1UH135DE20 | 48000 | 8.1 | 45500 | 15.2 | 12.5 | 2.2 | 67 | 54 | 211737339
ROYALTON | 4HP17L48P-**A | EAH1P60D*+TDR+TXV | 96G1UH135DE20 | 48000 | 8.1 | 45500 | 15.2 | 12.5 | 2.2 | 67 | 54 | 211737341
AC PRO | 4HP17L48P-**A | EAH1P60D*+TDR+TXV | 96G1UH135DE20 | 48000 | 8.1 | 45500 | 15.2 | 12.5 | 2.2 | 67 | 54 | 211737342
AIREASE | 4SHP17LE148P-**A | EAH1P60D*+TDR+TXV | A96UH1E135D20 | 48000 | 8.1 | 45500 | 15.2 | 12.5 | 2.2 | 67 | 54 | 211737345
ALLIED | 4HP17L48P-**A | EAH1P60D*+TDR+TXV | 96G1UH135DE20 | 48000 | 8.1 | 45500 | 15.2 | 12.5 | 2.2 | 67 | 54 | 211737343
ARMSTRONG AIR | 4SHP17LE148P-**A | EAH1P60D*+TDR+TXV | A96UH1E135D20 | 48000 | 8.1 | 45500 | 15.2 | 12.5 | 2.2 | 67 | 54 | 211737344
AIREASE | 4SHP22LX160P-**A | EA(C;U)1P50/60C+TDR+TXV | A80UH1E090C20 | 54500 | 8.1 | 56000 | 18 | 11 | 1.84 | 69 | 55 | 211804278
AIREASE | 4SHP22LX160P-**A | EAC4X50/60C+TDR | A80UH1E090C20 | 54500 | 8.1 | 56000 | 18 | 11 | 1.84 | 69 | 55 | 211804267
ARMSTRONG AIR | 4SHP22LX160P-**A | EA(C;U)1P50/60C+TDR+TXV | A80UH1E090C20 | 54500 | 8.1 | 56000 | 18 | 11 | 1.84 | 69 | 55 | 211804239
ARMSTRONG AIR | 4SHP22LX160P-**A | EAC4X50/60C+TDR | A80UH1E090C20 | 54500 | 8.1 | 56000 | 18 | 11 | 1.84 | 69 | 55 | 211804228
AIREASE | 4SHP22LX136P-**A | EAC4X48C+TDR | A80US2V110C20L | 35200 | 8.8 | 33600 | 19 | 12 | 2.26 | 66 | 55 | 211804190
AIREASE | 4SHP22LX136P-**A | EAC4X48C+TDR | A80US2V110C20 | 35200 | 8.8 | 33600 | 19 | 12 | 2.26 | 66 | 55 | 211804189
AIREASE | 4SHP22LX136P-**A | EAC4X48C+TDR | A80US2V100C20X | 35000 | 8.8 | 33600 | 19.5 | 12 | 2.24 | 67 | 55 | 211804188
AIREASE | 4SHP22LX136P-**A | EAC4X48C+TDR | A80US2V090C20 | 35200 | 8.8 | 33600 | 19.5 | 12 | 2.26 | 66 | 55 | 211804187
AIREASE | 4SHP22LX136P-**A | EAC4X48C+TDR | A80US2V080C20X | 35000 | 8.8 | 33600 | 19.5 | 12 | 2.24 | 66 | 55 | 211804186
AIREASE | 4SHP22LX136P-**A | EAC4X48C+TDR | A93UH1E110C20 | 35800 | 8.7 | 33600 | 17.5 | 12 | 2.26 | 66 | 55 | 211804185
AIREASE | 4SHP22LX136P-**A | EAC4X48C+TDR | A93UH1E110C16 | 35600 | 8.8 | 33400 | 19.5 | 12 | 2.26 | 66 | 55 | 211804184
AIREASE | 4SHP22LX136P-**A | EAC4X48C+TDR | A93UH1E090C16 | 35400 | 8.8 | 33600 | 19 | 12 | 2.24 | 66 | 55 | 211804183
AIREASE | 4SHP22LX136P-**A | EAC4X48C+TDR | A93UH1E090C12 | 35600 | 8.8 | 33800 | 20.5 | 12 | 2.22 | 66 | 55 | 211804182
AIREASE | 4SHP22LX136P-**A | EAC4X48C+TDR | A80UH1E110C20 | 35400 | 8.8 | 33400 | 18.5 | 12 | 2.26 | 66 | 55 | 211804181
AIREASE | 4SHP22LX136P-**A | EAC4X48C+TDR | A80UH1E090C20 | 35800 | 8.8 | 33600 | 18 | 12 | 2.26 | 66 | 54 | 211804180
AIREASE | 4SHP22LX136P-**A | EAC4X48C+TDR | A80UH2E110C20 | 35800 | 8.7 | 33800 | 17.5 | 12 | 2.24 | 66 | 55 | 211804179
AIREASE | 4SHP22LX136P-**A | EAC4X48C+TDR | A80UH2E110C16 | 36000 | 8.8 | 33600 | 19.5 | 12 | 2.26 | 66 | 55 | 211804178
AIREASE | 4SHP22LX136P-**A | EAC4X48C+TDR | A80UH1E100C20X | 35400 | 8.7 | 33600 | 18 | 12 | 2.22 | 66 | 55 | 211804177
AIREASE | 4SHP22LX136P-**A | EA(C;U)1P48C+TDR+TXV | A80US2V110C20L | 35200 | 8.8 | 33600 | 19 | 12 | 2.26 | 66 | 55 | 211804176
AIREASE | 4SHP22LX136P-**A | EA(C;U)1P48C+TDR+TXV | A80US2V110C20 | 35200 | 8.8 | 33600 | 19 | 12 | 2.26 | 66 | 55 | 211804175
AIREASE | 4SHP22LX136P-**A | EA(C;U)1P48C+TDR+TXV | A80US2V100C20X | 35000 | 8.8 | 33600 | 19.5 | 12 | 2.24 | 67 | 55 | 211804174
AIREASE | 4SHP22LX136P-**A | EA(C;U)1P48C+TDR+TXV | A80US2V090C20 | 35200 | 8.8 | 33600 | 19.5 | 12 | 2.26 | 66 | 55 | 211804173
AIREASE | 4SHP22LX136P-**A | EA(C;U)1P48C+TDR+TXV | A80US2V080C20X | 35000 | 8.8 | 33600 | 19.5 | 12 | 2.24 | 66 | 55 | 211804172
AIREASE | 4SHP22LX136P-**A | EA(C;U)1P48C+TDR+TXV | A93UH1E110C20 | 35800 | 8.7 | 33600 | 17.5 | 12 | 2.26 | 66 | 55 | 211804171
AIREASE | 4SHP22LX136P-**A | EA(C;U)1P48C+TDR+TXV | A93UH1E110C16 | 35600 | 8.8 | 33400 | 19.5 | 12 | 2.26 | 66 | 55 | 211804170
AIREASE | 4SHP22LX136P-**A | EA(C;U)1P48C+TDR+TXV | A93UH1E090C16 | 35400 | 8.8 | 33600 | 19 | 12 | 2.24 | 66 | 55 | 211804169
AIREASE | 4SHP22LX136P-**A | EA(C;U)1P48C+TDR+TXV | A93UH1E090C12 | 35600 | 8.8 | 33800 | 20.5 | 12 | 2.22 | 66 | 55 | 211804168
AIREASE | 4SHP22LX136P-**A | EA(C;U)1P48C+TDR+TXV | A80UH1E110C20 | 35400 | 8.8 | 33400 | 18.5 | 12 | 2.26 | 66 | 55 | 211804167
AIREASE | 4SHP22LX136P-**A | EA(C;U)1P48C+TDR+TXV | A80UH1E090C20 | 35800 | 8.8 | 33600 | 18 | 12 | 2.26 | 66 | 54 | 211804166
AIREASE | 4SHP22LX136P-**A | EA(C;U)1P48C+TDR+TXV | A80UH2E110C20 | 35800 | 8.7 | 33800 | 17.5 | 12 | 2.24 | 66 | 55 | 211804165
AIREASE | 4SHP22LX136P-**A | EA(C;U)1P48C+TDR+TXV | A80UH2E110C16 | 36000 | 8.8 | 33600 | 19.5 | 12 | 2.26 | 66 | 55 | 211804164
AIREASE | 4SHP22LX136P-**A | EA(C;U)1P48C+TDR+TXV | A80UH1E100C20X | 35400 | 8.7 | 33600 | 18 | 12 | 2.22 | 66 | 55 | 211804163
AIREASE | 4SHP22LX136P-**A | EAC4X48C+TDR | A97USMV110C20 | 35000 | 9 | 33600 | 19.5 | 12 | 2.26 | 67 | 55 | 211804162
AIREASE | 4SHP22LX136P-**A | EAC4X48C+TDR | A97USMV090C20 | 35000 | 8.8 | 33800 | 19 | 12 | 2.24 | 66 | 55 | 211804161
AIREASE | 4SHP22LX136P-**A | EAC4X48C+TDR | A97USMV090C16 | 35000 | 9 | 33800 | 20 | 12 | 2.24 | 66 | 55 | 211804160
AIREASE | 4SHP22LX136P-**A | EAC4X48C+TDR | A97USMV090C12 | 35000 | 9 | 33800 | 20 | 12 | 2.24 | 66 | 55 | 211804159
AIREASE | 4SHP22LX136P-**A | EAC4X48C+TDR | A97US2V080C20X | 35000 | 8.8 | 33800 | 19 | 12 | 2.24 | 66 | 55 | 211804158
AIREASE | 4SHP22LX136P-**A | EAC4X48C+TDR | A97US2V080C16X | 35000 | 9 | 33800 | 20 | 12 | 2.24 | 66 | 55 | 211804157
AIREASE | 4SHP22LX136P-**A | EAC4X48C+TDR | A96UH1E110C20 | 35800 | 8.7 | 33800 | 17.5 | 12 | 2.24 | 66 | 55 | 211804156
AIREASE | 4SHP22LX136P-**A | EAC4X48C+TDR | A96UH1E090C16 | 35600 | 8.8 | 33600 | 19 | 12 | 2.24 | 66 | 55 | 211804155
AIREASE | 4SHP22LX136P-**A | EAC4X48C+TDR | A96US2V110C20 | 35200 | 8.8 | 33600 | 19.5 | 12 | 2.26 | 66 | 55 | 211804154
AIREASE | 4SHP22LX136P-**A | EAC4X48C+TDR | A96US2V110C16 | 35000 | 9 | 33800 | 20 | 12 | 2.24 | 66 | 55 | 211804153
AIREASE | 4SHP22LX136P-**A | EAC4X48C+TDR | A96UH2E110C20 | 35800 | 8.7 | 33800 | 17.5 | 12 | 2.24 | 66 | 55 | 211804152
AIREASE | 4SHP22LX136P-**A | EAC4X48C+TDR | A96US2V090C20 | 35000 | 8.8 | 33800 | 19 | 12 | 2.24 | 66 | 55 | 211804151
AIREASE | 4SHP22LX136P-**A | EAC4X48C+TDR | A96US2V090C16 | 35000 | 9 | 33800 | 20 | 12 | 2.24 | 66 | 55 | 211804150
AIREASE | 4SHP22LX136P-**A | EAC4X48C+TDR | A96US2V090C12 | 35000 | 9 | 33800 | 20 | 12 | 2.24 | 66 | 55 | 211804149
AIREASE | 4SHP22LX136P-**A | EAC4X48C+TDR | A96UH2E090C16 | 35600 | 8.8 | 33800 | 19 | 12 | 2.24 | 66 | 54 | 211804148
AIREASE | 4SHP22LX136P-**A | EA(C;U)1P48C+TDR+TXV | A97USMV110C20 | 35000 | 9 | 33600 | 19.5 | 12 | 2.26 | 67 | 55 | 211804147
AIREASE | 4SHP22LX136P-**A | EA(C;U)1P48C+TDR+TXV | A97USMV090C20 | 35000 | 8.8 | 33800 | 19 | 12 | 2.24 | 66 | 55 | 211804146
AIREASE | 4SHP22LX136P-**A | EA(C;U)1P48C+TDR+TXV | A97USMV090C16 | 35000 | 9 | 33800 | 20 | 12 | 2.24 | 66 | 55 | 211804145
AIREASE | 4SHP22LX136P-**A | EA(C;U)1P48C+TDR+TXV | A97USMV090C12 | 35000 | 9 | 33800 | 20 | 12 | 2.24 | 66 | 55 | 211804144
AIREASE | 4SHP22LX136P-**A | EA(C;U)1P48C+TDR+TXV | A97US2V080C20X | 35000 | 8.8 | 33800 | 19 | 12 | 2.24 | 66 | 55 | 211804143
AIREASE | 4SHP22LX136P-**A | EA(C;U)1P48C+TDR+TXV | A97US2V080C16X | 35000 | 9 | 33800 | 20 | 12 | 2.24 | 66 | 55 | 211804142
AIREASE | 4SHP22LX136P-**A | EA(C;U)1P48C+TDR+TXV | A96UH1E110C20 | 35800 | 8.7 | 33800 | 17.5 | 12 | 2.24 | 66 | 55 | 211804141
AIREASE | 4SHP22LX136P-**A | EA(C;U)1P48C+TDR+TXV | A96UH1E090C16 | 35600 | 8.8 | 33600 | 19 | 12 | 2.24 | 66 | 55 | 211804140
AIREASE | 4SHP22LX136P-**A | EA(C;U)1P48C+TDR+TXV | A96US2V110C20 | 35200 | 8.8 | 33600 | 19.5 | 12 | 2.26 | 66 | 55 | 211804139
AIREASE | 4SHP22LX136P-**A | EA(C;U)1P48C+TDR+TXV | A96US2V110C16 | 35000 | 9 | 33800 | 20 | 12 | 2.24 | 66 | 55 | 211804138
AIREASE | 4SHP22LX136P-**A | EA(C;U)1P48C+TDR+TXV | A96UH2E110C20 | 35800 | 8.7 | 33800 | 17.5 | 12 | 2.24 | 66 | 55 | 211804137
AIREASE | 4SHP22LX136P-**A | EA(C;U)1P48C+TDR+TXV | A96US2V090C20 | 35000 | 8.8 | 33800 | 19 | 12 | 2.24 | 66 | 55 | 211804136
AIREASE | 4SHP22LX136P-**A | EA(C;U)1P48C+TDR+TXV | A96US2V090C16 | 35000 | 9 | 33800 | 20 | 12 | 2.24 | 66 | 55 | 211804135
AIREASE | 4SHP22LX136P-**A | EA(C;U)1P48C+TDR+TXV | A96US2V090C12 | 35000 | 9 | 33800 | 20 | 12 | 2.24 | 66 | 55 | 211804134
AIREASE | 4SHP22LX136P-**A | EA(C;U)1P48C+TDR+TXV | A96UH2E090C16 | 35000 | 8.8 | 33200 | 19 | 12 | 2.24 | 66 | 55 | 211804133
ARMSTRONG AIR | 4SHP22LX136P-**A | EAC4X48C+TDR | A80US2V110C20L | 35200 | 8.8 | 33600 | 19 | 12 | 2.26 | 66 | 55 | 211804116
ARMSTRONG AIR | 4SHP22LX136P-**A | EAC4X48C+TDR | A80US2V110C20 | 35200 | 8.8 | 33600 | 19 | 12 | 2.26 | 66 | 55 | 211804115
ARMSTRONG AIR | 4SHP22LX136P-**A | EAC4X48C+TDR | A80US2V100C20X | 35000 | 8.8 | 33600 | 19.5 | 12 | 2.24 | 67 | 55 | 211804114
ARMSTRONG AIR | 4SHP22LX136P-**A | EAC4X48C+TDR | A80US2V090C20 | 35200 | 8.8 | 33600 | 19.5 | 12 | 2.26 | 66 | 55 | 211804113
ARMSTRONG AIR | 4SHP22LX136P-**A | EAC4X48C+TDR | A80US2V080C20X | 35000 | 8.8 | 33600 | 19.5 | 12 | 2.24 | 66 | 55 | 211804112
ARMSTRONG AIR | 4SHP22LX136P-**A | EAC4X48C+TDR | A93UH1E110C20 | 35800 | 8.7 | 33600 | 17.5 | 12 | 2.26 | 66 | 55 | 211804111
ARMSTRONG AIR | 4SHP22LX136P-**A | EAC4X48C+TDR | A93UH1E110C16 | 35600 | 8.8 | 33400 | 19.5 | 12 | 2.26 | 66 | 55 | 211804110
ARMSTRONG AIR | 4SHP22LX136P-**A | EAC4X48C+TDR | A93UH1E090C16 | 35400 | 8.8 | 33600 | 19 | 12 | 2.24 | 66 | 55 | 211804109
ARMSTRONG AIR | 4SHP22LX136P-**A | EAC4X48C+TDR | A93UH1E090C12 | 35600 | 8.8 | 33800 | 20.5 | 12 | 2.22 | 66 | 55 | 211804108
ARMSTRONG AIR | 4SHP22LX136P-**A | EAC4X48C+TDR | A80UH1E110C20 | 35400 | 8.8 | 33400 | 18.5 | 12 | 2.26 | 66 | 55 | 211804107
ARMSTRONG AIR | 4SHP22LX136P-**A | EAC4X48C+TDR | A80UH1E090C20 | 35800 | 8.8 | 33600 | 18 | 12 | 2.26 | 66 | 54 | 211804106
ARMSTRONG AIR | 4SHP22LX136P-**A | EAC4X48C+TDR | A80UH2E110C20 | 35800 | 8.7 | 33800 | 17.5 | 12 | 2.24 | 66 | 55 | 211804105
ARMSTRONG AIR | 4SHP22LX136P-**A | EAC4X48C+TDR | A80UH2E110C16 | 36000 | 8.8 | 33600 | 19.5 | 12 | 2.26 | 66 | 55 | 211804104
ARMSTRONG AIR | 4SHP22LX136P-**A | EAC4X48C+TDR | A80UH1E100C20X | 35400 | 8.7 | 33600 | 18 | 12 | 2.22 | 66 | 55 | 211804103
ARMSTRONG AIR | 4SHP22LX136P-**A | EA(C;U)1P48C+TDR+TXV | A80US2V110C20L | 35200 | 8.8 | 33600 | 19 | 12 | 2.26 | 66 | 55 | 211804102
ARMSTRONG AIR | 4SHP22LX136P-**A | EA(C;U)1P48C+TDR+TXV | A80US2V110C20 | 35200 | 8.8 | 33600 | 19 | 12 | 2.26 | 66 | 55 | 211804101
ARMSTRONG AIR | 4SHP22LX136P-**A | EA(C;U)1P48C+TDR+TXV | A80US2V100C20X | 35000 | 8.8 | 33600 | 19.5 | 12 | 2.24 | 67 | 55 | 211804100
ARMSTRONG AIR | 4SHP22LX136P-**A | EA(C;U)1P48C+TDR+TXV | A80US2V090C20 | 35200 | 8.8 | 33600 | 19.5 | 12 | 2.26 | 66 | 55 | 211804099
ARMSTRONG AIR | 4SHP22LX136P-**A | EA(C;U)1P48C+TDR+TXV | A80US2V080C20X | 35000 | 8.8 | 33600 | 19.5 | 12 | 2.24 | 66 | 55 | 211804098
ARMSTRONG AIR | 4SHP22LX136P-**A | EA(C;U)1P48C+TDR+TXV | A93UH1E110C20 | 35800 | 8.7 | 33600 | 17.5 | 12 | 2.26 | 66 | 55 | 211804097
ARMSTRONG AIR | 4SHP22LX136P-**A | EA(C;U)1P48C+TDR+TXV | A93UH1E110C16 | 35600 | 8.8 | 33400 | 19.5 | 12 | 2.26 | 66 | 55 | 211804096
ARMSTRONG AIR | 4SHP22LX136P-**A | EA(C;U)1P48C+TDR+TXV | A93UH1E090C16 | 35400 | 8.8 | 33600 | 19 | 12 | 2.24 | 66 | 55 | 211804095
ARMSTRONG AIR | 4SHP22LX136P-**A | EA(C;U)1P48C+TDR+TXV | A93UH1E090C12 | 35600 | 8.8 | 33800 | 20.5 | 12 | 2.22 | 66 | 55 | 211804094
ARMSTRONG AIR | 4SHP22LX136P-**A | EA(C;U)1P48C+TDR+TXV | A80UH1E110C20 | 35400 | 8.8 | 33400 | 18.5 | 12 | 2.26 | 66 | 55 | 211804093
ARMSTRONG AIR | 4SHP22LX136P-**A | EA(C;U)1P48C+TDR+TXV | A80UH1E090C20 | 35800 | 8.8 | 33600 | 18 | 12 | 2.26 | 66 | 54 | 211804092
ARMSTRONG AIR | 4SHP22LX136P-**A | EA(C;U)1P48C+TDR+TXV | A80UH2E110C20 | 35800 | 8.7 | 33800 | 17.5 | 12 | 2.24 | 66 | 55 | 211804091
ARMSTRONG AIR | 4SHP22LX136P-**A | EA(C;U)1P48C+TDR+TXV | A80UH2E110C16 | 36000 | 8.8 | 33600 | 19.5 | 12 | 2.26 | 66 | 55 | 211804090
ARMSTRONG AIR | 4SHP22LX136P-**A | EA(C;U)1P48C+TDR+TXV | A80UH1E100C20X | 35400 | 8.7 | 33600 | 18 | 12 | 2.22 | 66 | 55 | 211804089
ARMSTRONG AIR | 4SHP22LX136P-**A | EAC4X48C+TDR | A97USMV110C20 | 35000 | 9 | 33600 | 19.5 | 12 | 2.26 | 67 | 55 | 211804088
ARMSTRONG AIR | 4SHP22LX136P-**A | EAC4X48C+TDR | A97USMV090C20 | 35000 | 8.8 | 33800 | 19 | 12 | 2.24 | 66 | 55 | 211804087
ARMSTRONG AIR | 4SHP22LX136P-**A | EAC4X48C+TDR | A97USMV090C16 | 35000 | 9 | 33800 | 20 | 12 | 2.24 | 66 | 55 | 211804086
ARMSTRONG AIR | 4SHP22LX136P-**A | EAC4X48C+TDR | A97USMV090C12 | 35000 | 9 | 33800 | 20 | 12 | 2.24 | 66 | 55 | 211804085
ARMSTRONG AIR | 4SHP22LX136P-**A | EAC4X48C+TDR | A97US2V080C20X | 35000 | 8.8 | 33800 | 19 | 12 | 2.24 | 66 | 55 | 211804084
ARMSTRONG AIR | 4SHP22LX136P-**A | EAC4X48C+TDR | A97US2V080C16X | 35000 | 9 | 33800 | 20 | 12 | 2.24 | 66 | 55 | 211804083
ARMSTRONG AIR | 4SHP22LX136P-**A | EAC4X48C+TDR | A96UH1E110C20 | 35800 | 8.7 | 33800 | 17.5 | 12 | 2.24 | 66 | 55 | 211804082
ARMSTRONG AIR | 4SHP22LX136P-**A | EAC4X48C+TDR | A96UH1E090C16 | 35600 | 8.8 | 33600 | 19 | 12 | 2.24 | 66 | 55 | 211804081
ARMSTRONG AIR | 4SHP22LX136P-**A | EAC4X48C+TDR | A96US2V110C20 | 35200 | 8.8 | 33600 | 19.5 | 12 | 2.26 | 66 | 55 | 211804080
ARMSTRONG AIR | 4SHP22LX136P-**A | EAC4X48C+TDR | A96US2V110C16 | 35000 | 9 | 33800 | 20 | 12 | 2.24 | 66 | 55 | 211804079
ARMSTRONG AIR | 4SHP22LX136P-**A | EAC4X48C+TDR | A96UH2E110C20 | 35800 | 8.7 | 33800 | 17.5 | 12 | 2.24 | 66 | 55 | 211804078
ARMSTRONG AIR | 4SHP22LX136P-**A | EAC4X48C+TDR | A96US2V090C20 | 35000 | 8.8 | 33800 | 19 | 12 | 2.24 | 66 | 55 | 211804077
ARMSTRONG AIR | 4SHP22LX136P-**A | EAC4X48C+TDR | A96US2V090C16 | 35000 | 9 | 33800 | 20 | 12 | 2.24 | 66 | 55 | 211804076
ARMSTRONG AIR | 4SHP22LX136P-**A | EAC4X48C+TDR | A96US2V090C12 | 35000 | 9 | 33800 | 20 | 12 | 2.24 | 66 | 55 | 211804075
ARMSTRONG AIR | 4SHP22LX136P-**A | EAC4X48C+TDR | A96UH2E090C16 | 35600 | 8.8 | 33800 | 19 | 12 | 2.24 | 66 | 54 | 211804074
ARMSTRONG AIR | 4SHP22LX136P-**A | EA(C;U)1P48C+TDR+TXV | A97USMV110C20 | 35000 | 9 | 33600 | 19.5 | 12 | 2.26 | 67 | 55 | 211804073
ARMSTRONG AIR | 4SHP22LX136P-**A | EA(C;U)1P48C+TDR+TXV | A97USMV090C20 | 35000 | 8.8 | 33800 | 19 | 12 | 2.24 | 66 | 55 | 211804072
ARMSTRONG AIR | 4SHP22LX136P-**A | EA(C;U)1P48C+TDR+TXV | A97USMV090C16 | 35000 | 9 | 33800 | 20 | 12 | 2.24 | 66 | 55 | 211804071
ARMSTRONG AIR | 4SHP22LX136P-**A | EA(C;U)1P48C+TDR+TXV | A97USMV090C12 | 35000 | 9 | 33800 | 20 | 12 | 2.24 | 66 | 55 | 211804070
ARMSTRONG AIR | 4SHP22LX136P-**A | EA(C;U)1P48C+TDR+TXV | A97US2V080C20X | 35000 | 8.8 | 33800 | 19 | 12 | 2.24 | 66 | 55 | 211804069
ARMSTRONG AIR | 4SHP22LX136P-**A | EA(C;U)1P48C+TDR+TXV | A97US2V080C16X | 35000 | 9 | 33800 | 20 | 12 | 2.24 | 66 | 55 | 211804068
ARMSTRONG AIR | 4SHP22LX136P-**A | EA(C;U)1P48C+TDR+TXV | A96UH1E110C20 | 35800 | 8.7 | 33800 | 17.5 | 12 | 2.24 | 66 | 55 | 211804067
ARMSTRONG AIR | 4SHP22LX136P-**A | EA(C;U)1P48C+TDR+TXV | A96UH1E090C16 | 35600 | 8.8 | 33600 | 19 | 12 | 2.24 | 66 | 55 | 211804066
ARMSTRONG AIR | 4SHP22LX136P-**A | EA(C;U)1P48C+TDR+TXV | A96US2V110C20 | 35200 | 8.8 | 33600 | 19.5 | 12 | 2.26 | 66 | 55 | 211804065
ARMSTRONG AIR | 4SHP22LX136P-**A | EA(C;U)1P48C+TDR+TXV | A96US2V110C16 | 35000 | 9 | 33800 | 20 | 12 | 2.24 | 66 | 55 | 211804064
ARMSTRONG AIR | 4SHP22LX136P-**A | EA(C;U)1P48C+TDR+TXV | A96UH2E110C20 | 35800 | 8.7 | 33800 | 17.5 | 12 | 2.24 | 66 | 55 | 211804063
ARMSTRONG AIR | 4SHP22LX136P-**A | EA(C;U)1P48C+TDR+TXV | A96US2V090C20 | 35000 | 8.8 | 33800 | 19 | 12 | 2.24 | 66 | 55 | 211804062
ARMSTRONG AIR | 4SHP22LX136P-**A | EA(C;U)1P48C+TDR+TXV | A96US2V090C16 | 35000 | 9 | 33800 | 20 | 12 | 2.24 | 66 | 55 | 211804061
ARMSTRONG AIR | 4SHP22LX136P-**A | EA(C;U)1P48C+TDR+TXV | A96US2V090C12 | 35000 | 9 | 33800 | 20 | 12 | 2.24 | 66 | 55 | 211804060
ARMSTRONG AIR | 4SHP22LX136P-**A | EA(C;U)1P48C+TDR+TXV | A96UH2E090C16 | 35000 | 8.8 | 33200 | 19 | 12 | 2.24 | 66 | 55 | 211804059
LENNOX | EL17XP1-030-230A** | CHX35-36C-**-*+TDR | SL280UH100NV60C* | 30000 | 8.5 | 29400 | 15.4 | 12.5 | 2.22 | 65 | 51 | 210291782
LENNOX | EL17XP1-030-230A** | CHX35-36C-**-*+TDR | SL280UH080NV60C* | 30000 | 8.5 | 29000 | 15.6 | 13 | 2.24 | 66 | 52 | 210291778
LENNOX | EL17XP1-030-230A** | C35-30B+TDR+TXV | SL280UH080NV48B* | 29200 | 8.1 | 27800 | 15.8 | 13 | 2.2 | 65 | 51 | 210291596
LENNOX | EL17XP1-030-230A** | C35-30A+TDR+TXV | SL280UH060NV36A* | 29400 | 8.1 | 27800 | 16 | 13 | 2.24 | 65 | 51 | 210291555
LENNOX | EL17XP1-030-230A** | CX35-36A+TDR | SL280UH060NV36A* | 30000 | 8.1 | 28000 | 16.2 | 13 | 2.3 | 66 | 52 | 210291900
LENNOX | EL17XP1-030-230A** | CH35-36C+TDR+TXV | SL280UH100NV60C* | 30000 | 8.5 | 29400 | 15.4 | 12.5 | 2.22 | 65 | 51 | 210291717
LENNOX | EL17XP1-030-230A** | CH35-36C+TDR+TXV | SL280UH080NV60C* | 30000 | 8.5 | 29000 | 15.6 | 13 | 2.24 | 66 | 52 | 210291713
LENNOX | EL17XP1-030-230A** | C35-36A+TDR+TXV | SL280UH060NV36A* | 30000 | 8.1 | 28000 | 16.2 | 13 | 2.3 | 66 | 52 | 210291618
LENNOX | EL17XP1-036-230A** | CX35-50/60C+TDR | SL280UH100NV60C* | 36000 | 8.1 | 33400 | 16.2 | 13 | 2.14 | 66 | 52 | 210293701
LENNOX | EL17XP1-030-230A** | CX35-36B+TDR | SL280UH080NV48B* | 30000 | 8.1 | 28000 | 16.2 | 13 | 2.3 | 66 | 52 | 210291934
LENNOX | EL17XP1-030-230A** | CX35-30B+TDR | SL280UH080NV48B* | 29200 | 8.1 | 27800 | 15.8 | 13 | 2.2 | 65 | 51 | 210291881
LENNOX | EL17XP1-036-230A** | CH35-51C+TDR+TXV | SL280UH080NV60C* | 36000 | 8.1 | 33400 | 16.6 | 13.5 | 2.24 | 66 | 53 | 210293507
LENNOX | EL17XP1-036-230A** | CH35-51C+TDR+TXV | SL280UH100NV60C* | 36000 | 8.1 | 33800 | 16.4 | 13 | 2.22 | 66 | 53 | 210293510
LENNOX | EL17XP1-036-230A** | CH35-48B+TDR+TXV | SL280UH080NV48B* | 36000 | 8.1 | 33400 | 16.2 | 13 | 2.26 | 66 | 52 | 210293473
LENNOX | EL17XP1-030-230A** | C35-36B+TDR+TXV | SL280UH080NV48B* | 30000 | 8.1 | 28000 | 16.2 | 13 | 2.3 | 66 | 52 | 210291652
LENNOX | EL17XP1-030-230A** | CX35-30A+TDR | SL280UH060NV36A* | 29400 | 8.1 | 27800 | 16 | 13 | 2.24 | 65 | 51 | 210291845
LENNOX | EL17XP1-036-230A** | C35-50/60C+TDR+TXV | SL280UH100NV60C* | 36000 | 8.1 | 33400 | 16.2 | 13 | 2.14 | 66 | 52 | 210293436
LENNOX | EL17XP1-036-230A** | CHX35-51/61C-**-*+TDR | SL280UH100NV60C* | 36000 | 8.1 | 33800 | 16.4 | 13 | 2.22 | 66 | 53 | 210293581
LENNOX | EL17XP1-036-230A** | CHX35-51/61C-**-*+TDR | SL280UH080NV60C* | 36000 | 8.1 | 33400 | 16.6 | 13.5 | 2.24 | 66 | 53 | 210293578
LENNOX | EL17XP1-036-230A** | CHX35-48B-**-*+TDR | SL280UH080NV48B* | 36000 | 8.1 | 33400 | 16.2 | 13 | 2.26 | 66 | 52 | 210293544
AIREASE | 4SHP22LX124P-**A | EAH1P30B+TDR+TXV | A97US2V040B12X | 23400 | 8.2 | 22800 | 20 | 13 | 2 | 63 | 67 | 211954982
AIREASE | 4SHP22LX124P-**A | EAH1P30B+TDR+TXV | A80US2V090B16L | 23400 | 8.2 | 22600 | 19.5 | 13.5 | 2.02 | 63 | 67 | 211954980
AIREASE | 4SHP22LX124P-**A | EAH1P30B+TDR+TXV | A80US2V090B16 | 23400 | 8.2 | 22600 | 19.5 | 13.5 | 2.02 | 63 | 67 | 211954979
AIREASE | 4SHP22LX124P-**A | EAH1P30B+TDR+TXV | A80US2V090B12 | 23400 | 8.2 | 22600 | 20.5 | 13.5 | 2 | 63 | 67 | 211954977
AIREASE | 4SHP22LX124P-**A | EAH1P30B+TDR+TXV | A80US2V080B16X | 23400 | 8.2 | 22800 | 19.5 | 13 | 2 | 63 | 68 | 211954975
AIREASE | 4SHP22LX124P-**A | EAH1P30B+TDR+TXV | A96UH1E070B12 | 23800 | 8.2 | 22800 | 19.5 | 12.5 | 1.96 | 64 | 68 | 211954974
AIREASE | 4SHP22LX124P-**A | EAH1P30B+TDR+TXV | A96UH1E045B12 | 23800 | 8.2 | 22800 | 19.5 | 12.5 | 1.96 | 64 | 68 | 211954972
AIREASE | 4SHP22LX124P-**A | EAH1P30B+TDR+TXV | A93UH1E070B12 | 23800 | 8.2 | 22800 | 20.5 | 13 | 2 | 63 | 67 | 211954969
AIREASE | 4SHP22LX124P-**A | EAH1P30B+TDR+TXV | A93UH1E045B12 | 23800 | 8.2 | 22800 | 20.5 | 13 | 1.98 | 64 | 68 | 211954967
AIREASE | 4SHP22LX124P-**A | EAH1P30B+TDR+TXV | A96UH2E045B12 | 23800 | 8.2 | 22800 | 20 | 12.5 | 1.98 | 64 | 68 | 211954954
AIREASE | 4SHP22LX124P-**A | EAH1P30B+TDR+TXV | A93UH1E030B12 | 23800 | 8.2 | 22800 | 20.5 | 13 | 1.96 | 64 | 68 | 211954965
AIREASE | 4SHP22LX124P-**A | EAH1P30B+TDR+TXV | A80UH1E090B16 | 23800 | 8.1 | 23000 | 18 | 12.5 | 1.96 | 63 | 67 | 211954964
AIREASE | 4SHP22LX124P-**A | EAH1P30B+TDR+TXV | A80UH1E070B12 | 23600 | 8.2 | 22400 | 20 | 13.5 | 2 | 63 | 67 | 211954962
AIREASE | 4SHP22LX124P-**A | EAH1P30B+TDR+TXV | A96US2V070B12 | 23400 | 8.2 | 22800 | 20.5 | 13.5 | 2 | 63 | 67 | 211954960
AIREASE | 4SHP22LX124P-**A | EAH1P30B+TDR+TXV | A96UH2E070B12 | 23800 | 8.2 | 22800 | 20 | 13 | 1.98 | 64 | 68 | 211954958
AIREASE | 4SHP22LX124P-**A | EAH1P30B+TDR+TXV | A96US2V045B12 | 23400 | 8.2 | 22800 | 20 | 13 | 2 | 63 | 68 | 211954956
AIREASE | 4SHP22LX124P-**A | EAH1P30B+TDR+TXV | A80UH2E090B16 | 23800 | 8.1 | 23000 | 18 | 12.5 | 1.96 | 63 | 67 | 211954953
AIREASE | 4SHP22LX124P-**A | EAH1P30B+TDR+TXV | A80UH2E090B12 | 23800 | 8.2 | 22800 | 20.5 | 13 | 2 | 63 | 68 | 211954951
AIREASE | 4SHP22LX124P-**A | EAH1P30A+TDR+TXV | A80US2V060A12X | 24000 | 8.1 | 23400 | 20.5 | 13.5 | 2.04 | 61 | 68 | 211954944
AIREASE | 4SHP22LX124P-**A | EAH1P30A+TDR+TXV | A80UH1E045A12 | 24000 | 8.1 | 23400 | 21.5 | 13.5 | 2.04 | 61 | 68 | 211954941
AIREASE | 4SHP22LX124P-**A | EAH1P30A+TDR+TXV | A80UH2E070A12 | 24000 | 8.1 | 23600 | 21.5 | 13 | 2.02 | 61 | 67 | 211954939
AIREASE | 4SHP22LX124P-**A | EAH1P30A+TDR+TXV | A80UH1E060A12X | 24000 | 8.1 | 23400 | 21.5 | 13 | 2 | 61 | 67 | 211954936
AIREASE | 4SHP22LX124P-**A | EAH1P30A+TDR+TXV | A80UH1E040A12X | 24000 | 8.1 | 23400 | 21.5 | 13 | 2 | 61 | 67 | 211954935
ARMSTRONG AIR | 4SHP22LX124P-**A | EAH1P30B+TDR+TXV | A97USMV070B12 | 23400 | 8.2 | 22600 | 20 | 13 | 2 | 63 | 67 | 211954933
ARMSTRONG AIR | 4SHP22LX124P-**A | EAH1P30B+TDR+TXV | A97US2V060B12X | 23400 | 8.2 | 22800 | 20 | 13 | 1.98 | 63 | 67 | 211954931
ARMSTRONG AIR | 4SHP22LX124P-**A | EAH1P30B+TDR+TXV | A97US2V040B12X | 23400 | 8.2 | 22800 | 20 | 13 | 2 | 63 | 67 | 211954929
ARMSTRONG AIR | 4SHP22LX124P-**A | EAH1P30B+TDR+TXV | A80US2V090B16L | 23400 | 8.2 | 22600 | 19.5 | 13.5 | 2.02 | 63 | 67 | 211954927
ARMSTRONG AIR | 4SHP22LX124P-**A | EAH1P30B+TDR+TXV | A80US2V090B16 | 23400 | 8.2 | 22600 | 19.5 | 13.5 | 2.02 | 63 | 67 | 211954925
ARMSTRONG AIR | 4SHP22LX124P-**A | EAH1P30B+TDR+TXV | A80US2V090B12 | 23400 | 8.2 | 22600 | 20.5 | 13.5 | 2 | 63 | 67 | 211954924
ARMSTRONG AIR | 4SHP22LX124P-**A | EAH1P30B+TDR+TXV | A80US2V080B16X | 23400 | 8.2 | 22800 | 19.5 | 13 | 2 | 63 | 68 | 211954922
ARMSTRONG AIR | 4SHP22LX124P-**A | EAH1P30B+TDR+TXV | A96UH1E070B12 | 23800 | 8.2 | 22800 | 19.5 | 12.5 | 1.96 | 64 | 68 | 211954920
ARMSTRONG AIR | 4SHP22LX124P-**A | EAH1P30B+TDR+TXV | A96UH1E045B12 | 23800 | 8.2 | 22800 | 19.5 | 12.5 | 1.96 | 64 | 68 | 211954918
ARMSTRONG AIR | 4SHP22LX124P-**A | EAH1P30B+TDR+TXV | A96UH1E030B12 | 23800 | 8.2 | 22800 | 20.5 | 13 | 1.98 | 64 | 68 | 211954916
ARMSTRONG AIR | 4SHP22LX124P-**A | EAH1P30B+TDR+TXV | A93UH1E070B12 | 23800 | 8.2 | 22800 | 20.5 | 13 | 2 | 63 | 67 | 211954914
ARMSTRONG AIR | 4SHP22LX124P-**A | EAH1P30B+TDR+TXV | A93UH1E045B12 | 23800 | 8.2 | 22800 | 20.5 | 13 | 1.98 | 64 | 68 | 211954912
ARMSTRONG AIR | 4SHP22LX124P-**A | EAH1P30B+TDR+TXV | A93UH1E030B12 | 23800 | 8.2 | 22800 | 20.5 | 13 | 1.96 | 64 | 68 | 211954910
ARMSTRONG AIR | 4SHP22LX124P-**A | EAH1P30B+TDR+TXV | A80UH1E090B16 | 23800 | 8.1 | 23000 | 18 | 12.5 | 1.96 | 63 | 67 | 211954909
ARMSTRONG AIR | 4SHP22LX124P-**A | EAH1P30B+TDR+TXV | A80UH1E070B12 | 23600 | 8.2 | 22400 | 20 | 13.5 | 2 | 63 | 67 | 211954907
ARMSTRONG AIR | 4SHP22LX124P-**A | EAH1P30B+TDR+TXV | A96US2V070B12 | 23400 | 8.2 | 22800 | 20.5 | 13.5 | 2 | 63 | 67 | 211954905
ARMSTRONG AIR | 4SHP22LX124P-**A | EAH1P30B+TDR+TXV | A96UH2E070B12 | 23800 | 8.2 | 22800 | 20 | 13 | 1.98 | 64 | 68 | 211954903
ARMSTRONG AIR | 4SHP22LX124P-**A | EAH1P30B+TDR+TXV | A96US2V045B12 | 23400 | 8.2 | 22800 | 20 | 13 | 2 | 63 | 68 | 211954901
ARMSTRONG AIR | 4SHP22LX124P-**A | EAH1P30B+TDR+TXV | A96UH2E045B12 | 23800 | 8.2 | 22800 | 20 | 12.5 | 1.98 | 64 | 68 | 211954899
ARMSTRONG AIR | 4SHP22LX124P-**A | EAH1P30B+TDR+TXV | A80UH2E090B16 | 23800 | 8.1 | 23000 | 18 | 12.5 | 1.96 | 63 | 67 | 211954897
ARMSTRONG AIR | 4SHP22LX124P-**A | EAH1P30A+TDR+TXV | A80UH1E040A12X | 24000 | 8.1 | 23400 | 21.5 | 13 | 2 | 61 | 67 | 211954877
ARMSTRONG AIR | 4SHP22LX124P-**A | EAH1P30A+TDR+TXV | A80UH1E060A12X | 24000 | 8.1 | 23400 | 21.5 | 13 | 2 | 61 | 67 | 211954879
ARMSTRONG AIR | 4SHP22LX124P-**A | EAH1P30A+TDR+TXV | A80UH2E070A12 | 24000 | 8.1 | 23600 | 21.5 | 13 | 2.02 | 61 | 67 | 211954883
ARMSTRONG AIR | 4SHP22LX124P-**A | EAH1P30A+TDR+TXV | A80UH1E045A12 | 24000 | 8.1 | 23400 | 21.5 | 13.5 | 2.04 | 61 | 68 | 211954885
ARMSTRONG AIR | 4SHP22LX124P-**A | EAH1P30A+TDR+TXV | A80US2V060A12X | 24000 | 8.1 | 23400 | 20.5 | 13.5 | 2.04 | 61 | 68 | 211954888
AIREASE | 4SHP22LX124P-**A | EAH1P30B+TDR+TXV | A96UH1E030B12 | 23800 | 8.2 | 22800 | 20.5 | 13 | 1.98 | 64 | 68 | 211954970
AIREASE | 4SHP22LX124P-**A | EAH1P30B+TDR+TXV | A97USMV070B12 | 23400 | 8.2 | 22600 | 20 | 13 | 2 | 63 | 67 | 211954985
AIREASE | 4SHP22LX124P-**A | EAH1P30B+TDR+TXV | A97US2V060B12X | 23400 | 8.2 | 22800 | 20 | 13 | 1.98 | 63 | 67 | 211954984
ARMSTRONG AIR | 4SHP22LX124P-**A | EAH1P30B+TDR+TXV | A80UH2E090B12 | 23800 | 8.2 | 22800 | 20.5 | 13 | 2 | 63 | 68 | 211954896
AC PRO | FSH1BG4CVRX24KP | B6VMAX24K-B(*) |  | 22800 | 8.5 | 22000 | 18.8 | 12.3 | 1.75 | 65 | 52 | 212361369
GE | NS22H36MA4-**A | NCUC48CT4+TDR | NF80U110T5C | 35800 | 8.7 | 33800 | 17.5 | 12 | 2.24 | 66 | 55 | 212390345
GE | NS22H36MA4-**A | NCUU48CP4+TDR+TXV | NF80U110T5C | 35800 | 8.7 | 33800 | 17.5 | 12 | 2.24 | 66 | 55 | 212390344
GE | NS22H36MA4-**A | NCUU48CP4+TDR+TXV | NF95X080S4C | 35400 | 8.8 | 33600 | 19 | 12 | 2.22 | 67 | 55 | 212390343
GE | NS22H36MA4-**A | NCHC42CT4+TDR | NF80U110T5C | 36000 | 8.5 | 33800 | 17.5 | 12 | 2.04 | 67 | 54 | 212390342
GE | NS22H36MA4-**A | NCHC36CT4+TDR | NF80U110T5C | 35400 | 8.2 | 34800 | 18 | 11.7 | 2.04 | 66 | 52 | 212390341
ADP | 4TXD2060A10NU** | H,TE88948+TD |  | 47000 | 8.5 | 46000 | 15.2 | 10 | 1.8 | 66 | 72 | 212406532 | Cold Climate
ADP | 4TXD2060A10NU** | H,TE86948+TD |  | 47000 | 8.5 | 46000 | 15.2 | 10 | 1.8 | 66 | 72 | 212406531 | Cold Climate
ADP | 4TXD2060A10NU** | H,TE88948+TD |  | 47000 | 8.5 | 46000 | 15.2 | 10 | 1.8 | 66 | 72 | 212406528 | Cold Climate
ADP | 4TXD2060A10NU** | H,TE86948+TD |  | 47000 | 8.5 | 46000 | 15.2 | 10 | 1.8 | 66 | 72 | 212406527 | Cold Climate
BRYANT HEATING AND COOLING SYSTEMS | 288BNV048*0**A* | CSPH*4812AL*+UI | 83*CA60080C21*** | 45500 | 8.5 | 47000 | 17 | 10 | 2.32 | 79 | 71 | 206136553 | Cold Climate
BRYANT HEATING AND COOLING SYSTEMS | 288BNV048*0**A* | CNPV*4821AL*+UI | 83*CA60080C21*** | 45000 | 8.5 | 47000 | 17.5 | 10 | 2.3 | 79 | 70 | 206136515 | Cold Climate
BRYANT HEATING AND COOLING SYSTEMS | 288BNV048*0**A* | CAP**6124AL*+UI | 83*CA60080C21*** | 46500 | 8.5 | 46000 | 18 | 10 | 2.28 | 78 | 69 | 206136495
BRYANT HEATING AND COOLING SYSTEMS | 288BNV048*0**A* | CAP**6024AL*+UI | 83*CA60080C21*** | 45500 | 8.5 | 45500 | 17.5 | 10 | 2.26 | 79 | 70 | 206136445 | Cold Climate
ARCOAIRE | HVH837GKA** | EA*4X43L21A*+WALLCON | *80CSU0401712A* | 33000 | 8.1 | 32800 | 17.5 | 11.5 | 2.22 | 97 | 85 | 206135726 | Cold Climate
AIRQUEST | HVH837GKA** | EA*4X43L21A*+WALLCON | *80CSU0401712A* | 33000 | 8.1 | 32800 | 17.5 | 11.5 | 2.22 | 97 | 85 | 206135725 | Cold Climate
HEIL | HVH837GKA** | EA*4X43L21A*+WALLCON | *80CSU0401712A* | 33000 | 8.1 | 32800 | 17.5 | 11.5 | 2.22 | 97 | 85 | 206135724 | Cold Climate
1HVAC | HVH837GKA** | EA*4X37L21A*+WALLCON | *96CTN1002122A* | 33000 | 8.1 | 32800 | 17.5 | 11.5 | 2.22 | 97 | 85 | 210599086 | Cold Climate
1HVAC | HVH837GKA** | EA*4X37L21A*+WALLCON | *80CTL0701716A* | 32800 | 8.1 | 33000 | 17.5 | 11 | 2.2 | 97 | 85 | 210599079 | Cold Climate
1HVAC | HVH837GKA** | EA*4X37L21A*+WALLCON | *95CSU1002122A* | 33000 | 8.1 | 32800 | 17.5 | 11.5 | 2.22 | 97 | 85 | 210599084 | Cold Climate
1HVAC | HVH837GKA** | EA*4X37L21A*+WALLCON | *95CSU0802120A* | 33000 | 8.1 | 32800 | 17.5 | 11.5 | 2.22 | 97 | 85 | 210599083 | Cold Climate
1HVAC | HVH837GKA** | EA*4X37L21A*+WALLCON | *80CTL0902120A* | 32800 | 8.1 | 33000 | 17.5 | 11 | 2.2 | 96 | 85 | 210599081 | Cold Climate
1HVAC | HVH837GKA** | EA*4X37L21A*+WALLCON | *80CTL0901716A* | 33000 | 8.1 | 32800 | 18 | 11.5 | 2.22 | 97 | 85 | 210599080 | Cold Climate
1HVAC | HVH837GKA** | EA*4X37L21A*+WALLCON | *80CSU1002120A* | 32800 | 8.1 | 33000 | 17.5 | 11 | 2.2 | 96 | 85 | 210599078 | Cold Climate
1HVAC | HVH837GKA** | EA*4X37L21A*+WALLCON | *80CSU0601716A* | 32800 | 8.1 | 33000 | 17.5 | 11 | 2.2 | 97 | 85 | 210599077 | Cold Climate
1HVAC | HVH837GKA** | EA*4X37L21A*+WALLCON | *80CSU0401712A* | 32800 | 8.1 | 32800 | 17.5 | 11.5 | 2.2 | 97 | 85 | 210599076 | Cold Climate
AIRQUEST | HVH837GKA** | EA*4X48L24A*+WALLCON | *95CSU1002122A* | 32400 | 8.1 | 32400 | 17.5 | 11.5 | 2.22 | 97 | 85 | 206136197 | Cold Climate
ARCOAIRE | HVH837GKA** | EA*4X48L21A*+WALLCON | *95CSU1002122A* | 32400 | 8.1 | 32400 | 17.5 | 11.5 | 2.22 | 97 | 85 | 206136178 | Cold Climate
HEIL | HVH837GKA** | EA*4X48L24A*+WALLCON | *95CSU1002122A* | 32400 | 8.1 | 32400 | 17.5 | 11.5 | 2.22 | 97 | 85 | 206136196 | Cold Climate
ARCOAIRE | HVH837GKA** | EA*4X48L24A*+WALLCON | *95CSU1002122A* | 32400 | 8.1 | 32400 | 17.5 | 11.5 | 2.22 | 97 | 85 | 206136198 | Cold Climate
HEIL | HVH837GKA** | EA*4X48L24A*+WALLCON | *95CSU0802120A* | 32400 | 8.1 | 32400 | 17.5 | 11.5 | 2.22 | 97 | 85 | 206136186 | Cold Climate
AIRQUEST | HVH837GKA** | EA*4X48L24A*+WALLCON | *95CSU0802120A* | 32400 | 8.1 | 32400 | 17.5 | 11.5 | 2.22 | 97 | 85 | 206136187 | Cold Climate
ARCOAIRE | HVH837GKA** | EA*4X48L24A*+WALLCON | *95CSU0802120A* | 32400 | 8.1 | 32400 | 17.5 | 11.5 | 2.22 | 97 | 85 | 206136188 | Cold Climate
ARCOAIRE | HVH825GKA2* | EA*4X43L21A*+WALLCON | *97CMN1002122A* | 24400 | 8.1 | 21200 | 16.5 | 11 | 2.22 | 97 | 86 | 210597995 | Cold Climate
1HVAC | HVH825GKA2* | EA*4X43L21A*+WALLCON | *97CMN1002122A* | 24400 | 8.1 | 21200 | 16.5 | 11 | 2.22 | 97 | 86 | 210597993 | Cold Climate
AIRQUEST | HVH825GKA2* | EA*4X43L21A*+WALLCON | *97CMN1002122A* | 24400 | 8.1 | 21200 | 16.5 | 11 | 2.22 | 97 | 86 | 210597994 | Cold Climate
HEIL | HVH825GKA2* | EA*4X43L21A*+WALLCON | *97CMN1002122A* | 24400 | 8.1 | 21200 | 16.5 | 11 | 2.22 | 97 | 86 | 210597992 | Cold Climate
ARCOAIRE | HVH837GKA** | EA*4X43L21A*+WALLCON | *80CTL0902120A* | 32800 | 8.1 | 32800 | 17.5 | 11 | 2.2 | 97 | 85 | 205751139 | Cold Climate
KEEPRITE | CVH837GKA** | EA*4X61L24A*+WALLCON | *97CMN1202422A* | 33200 | 8.1 | 32000 | 17.5 | 11.5 | 2.22 | 98 | 86 | 210597484 | Cold Climate
DAY & NIGHT | CVH837GKA** | EA*4X61L24A*+WALLCON | *97CMN1202422A* | 33200 | 8.1 | 32000 | 17.5 | 11.5 | 2.22 | 98 | 86 | 210597483 | Cold Climate
1HVAC | HVH837GKA** | EA*4X43L21A*+WALLCON | *95CSU1002122A* | 33000 | 8.1 | 32800 | 17.5 | 11.5 | 2.22 | 96 | 85 | 210599133 | Cold Climate
KEEPRITE | CVH837GKA** | EA*4X61L24A*+WALLCON | *97CMN1002122A* | 33200 | 8.1 | 32000 | 18 | 11.5 | 2.22 | 98 | 86 | 210597481 | Cold Climate
COMFORTMAKER | CVH837GKA** | EA*4X61L24A*+WALLCON | *97CMN1202422A* | 33200 | 8.1 | 32000 | 17.5 | 11.5 | 2.22 | 98 | 86 | 210597482 | Cold Climate
1HVAC | HVH837GKA** | EA*4X43L21A*+WALLCON | *95CSU0802120A* | 33000 | 8.1 | 32800 | 17.5 | 11.5 | 2.22 | 97 | 85 | 210599132 | Cold Climate
1HVAC | HVH837GKA** | EA*4X43L21A*+WALLCON | *80CTL0902120A* | 32800 | 8.1 | 32800 | 17.5 | 11 | 2.2 | 97 | 85 | 210599130 | Cold Climate
KEEPRITE | CVH837GKA** | EA*4X48L24A*+WALLCON | *80CSU1002120A* | 32200 | 8.1 | 32600 | 17.5 | 11 | 2.2 | 96 | 85 | 206135819 | Cold Climate
COMFORTMAKER | CVH837GKA** | EA*4X48L24A*+WALLCON | *80CSU1002120A* | 32200 | 8.1 | 32600 | 17.5 | 11 | 2.2 | 96 | 85 | 206135817 | Cold Climate
DAY & NIGHT | CVH837GKA** | EA*4X48L24A*+WALLCON | *80CSU1002120A* | 32200 | 8.1 | 32600 | 17.5 | 11 | 2.2 | 96 | 85 | 206135818 | Cold Climate
KEEPRITE | CVH837GKA** | EA*4X48L21A*+WALLCON | *80CSU1002120A* | 32200 | 8.1 | 32600 | 17.5 | 11 | 2.2 | 97 | 85 | 206135799 | Cold Climate
DAY & NIGHT | CVH837GKA** | EA*4X48L21A*+WALLCON | *80CSU1002120A* | 32200 | 8.1 | 32600 | 17.5 | 11 | 2.2 | 97 | 85 | 206135798 | Cold Climate
COMFORTMAKER | CVH837GKA** | EA*4X48L21A*+WALLCON | *80CSU1002120A* | 32200 | 8.1 | 32600 | 17.5 | 11 | 2.2 | 97 | 85 | 206135797 | Cold Climate
1HVAC | HVH837GKA** | EA*4X43L21A*+WALLCON | *80CTL0901716A* | 33000 | 8.1 | 32800 | 18 | 11.5 | 2.22 | 97 | 85 | 210599129 | Cold Climate
KEEPRITE | CVH837GKA** | EA*4X48L21A*+WALLCON | *80CSU0601716A* | 32200 | 8.1 | 32600 | 17.5 | 11 | 2.18 | 97 | 85 | 206135779 | Cold Climate
KEEPRITE | CVH837GKA** | EA*4X48L21A*+WALLCON | *80CSU0401712A* | 32400 | 8.1 | 32600 | 17.5 | 11 | 2.2 | 96 | 85 | 206135769 | Cold Climate
COMFORTMAKER | CVH837GKA** | EA*4X48L21A*+WALLCON | *80CSU0601716A* | 32200 | 8.1 | 32600 | 17.5 | 11 | 2.18 | 97 | 85 | 206135777 | Cold Climate
DAY & NIGHT | CVH837GKA** | EA*4X48L21A*+WALLCON | *80CSU0601716A* | 32200 | 8.1 | 32600 | 17.5 | 11 | 2.18 | 97 | 85 | 206135778 | Cold Climate
COMFORTMAKER | CVH837GKA** | EA*4X48L21A*+WALLCON | *80CSU0401712A* | 32400 | 8.1 | 32600 | 17.5 | 11 | 2.2 | 96 | 85 | 206135767 | Cold Climate
1HVAC | HVH837GKA** | EA*4X43L21A*+WALLCON | *80CTL0701716A* | 32800 | 8.1 | 33000 | 17.5 | 11 | 2.2 | 97 | 85 | 210599128 | Cold Climate
DAY & NIGHT | CVH837GKA** | EA*4X48L21A*+WALLCON | *80CSU0401712A* | 32400 | 8.1 | 32600 | 17.5 | 11 | 2.2 | 96 | 85 | 206135768 | Cold Climate
1HVAC | HVH837GKA** | EA*4X43L21A*+WALLCON | *80CSU1002120A* | 32800 | 8.1 | 33000 | 17.5 | 11 | 2.2 | 96 | 85 | 210599127 | Cold Climate
DAY & NIGHT | CVH837GKA** | EA*4X43L21A*+WALLCON | *80CSU1002120A* | 32800 | 8.1 | 33000 | 17.5 | 11 | 2.2 | 96 | 85 | 206135758 | Cold Climate
KEEPRITE | CVH837GKA** | EA*4X43L21A*+WALLCON | *80CSU1002120A* | 32800 | 8.1 | 33000 | 17.5 | 11 | 2.2 | 96 | 85 | 206135759 | Cold Climate
COMFORTMAKER | CVH837GKA** | EA*4X43L21A*+WALLCON | *80CSU1002120A* | 32800 | 8.1 | 33000 | 17.5 | 11 | 2.2 | 96 | 85 | 206135757 | Cold Climate
KEEPRITE | CVH837GKA** | EA*4X43L21A*+WALLCON | *80CSU0601716A* | 32800 | 8.1 | 33000 | 17.5 | 11 | 2.2 | 96 | 85 | 206135739 | Cold Climate
COMFORTMAKER | CVH837GKA** | EA*4X43L21A*+WALLCON | *80CSU0601716A* | 32800 | 8.1 | 33000 | 17.5 | 11 | 2.2 | 96 | 85 | 206135737 | Cold Climate
DAY & NIGHT | CVH837GKA** | EA*4X43L21A*+WALLCON | *80CSU0601716A* | 32800 | 8.1 | 33000 | 17.5 | 11 | 2.2 | 96 | 85 | 206135738 | Cold Climate
KEEPRITE | CVH837GKA** | EA*4X43L21A*+WALLCON | *80CSU0401712A* | 33000 | 8.1 | 32800 | 17.5 | 11.5 | 2.22 | 97 | 85 | 206135729 | Cold Climate
KEEPRITE | CVH848GKA** | EN(A,D)4X48L24**+WALLCON | *97CMN1002122A* | 45000 | 8.1 | 47000 | 17.5 | 10 | 2.22 | 77 | 68 | 204301260
DAY & NIGHT | CVH837GKA** | EA*4X43L21A*+WALLCON | *80CSU0401712A* | 33000 | 8.1 | 32800 | 17.5 | 11.5 | 2.22 | 97 | 85 | 206135728 | Cold Climate
COMFORTMAKER | CVH848GKA** | EN(A,D)4X48L24**+WALLCON | *96CTN1002122A* | 45000 | 8.1 | 47000 | 17.5 | 10 | 2.22 | 77 | 68 | 204301288
COMFORTMAKER | CVH837GKA** | EA*4X43L21A*+WALLCON | *80CSU0401712A* | 33000 | 8.1 | 32800 | 17.5 | 11.5 | 2.22 | 97 | 85 | 206135727 | Cold Climate
DAY & NIGHT | CVH848GKA** | EN(A,D)4X48L24**+WALLCON | *96CTN1002122A* | 45000 | 8.1 | 47000 | 17.5 | 10 | 2.22 | 77 | 68 | 204301289
DAY & NIGHT | CVH848GKA** | EN(A,D)4X48L24**+WALLCON | *96CTN1202422A* | 45000 | 8.5 | 47000 | 17.5 | 10 | 2.28 | 79 | 70 | 204301239 | Cold Climate
DAY & NIGHT | CVH848GKA** | EN(A,D)4X48L24**+WALLCON | *97CMN1002122A* | 45000 | 8.1 | 47000 | 17.5 | 10 | 2.22 | 77 | 68 | 204301259
COMFORTMAKER | CVH848GKA** | EN(A,D)4X48L24**+WALLCON | *97CMN1002122A* | 45000 | 8.1 | 47000 | 17.5 | 10 | 2.22 | 77 | 68 | 204301258
KEEPRITE | CVH848GKA** | EN(A,D)4X48L24**+WALLCON | *80CTL0902120A* | 45000 | 8.1 | 47000 | 17.5 | 10 | 2.22 | 77 | 68 | 204301220
KEEPRITE | CVH848GKA** | EN(A,D)4X48L24**+WALLCON | *96CTN1202422A* | 45000 | 8.5 | 47000 | 17.5 | 10 | 2.28 | 79 | 70 | 204301240 | Cold Climate
COMFORTMAKER | CVH848GKA** | EN(A,D)4X48L24**+WALLCON | *96CTN1202422A* | 45000 | 8.5 | 47000 | 17.5 | 10 | 2.28 | 79 | 70 | 204301238 | Cold Climate
KEEPRITE | CVH848GKA** | EN(A,D)4X48L24**+WALLCON | *80CTL1352422A* | 45000 | 8.5 | 47000 | 17.5 | 10 | 2.28 | 79 | 70 | 204301230 | Cold Climate
DAY & NIGHT | CVH848GKA** | EN(A,D)4X48L24**+WALLCON | *80CTL1352422A* | 45000 | 8.5 | 47000 | 17.5 | 10 | 2.28 | 79 | 70 | 204301229 | Cold Climate
COMFORTMAKER | CVH848GKA** | EN(A,D)4X48L24**+WALLCON | *80CTL0902120A* | 45000 | 8.1 | 47000 | 17.5 | 10 | 2.22 | 77 | 68 | 204301218
KENMORE | (C,H,T)VH837GKA** | EA*4X48L24A*+WALLCON | *97CMN0602120A* | 32200 | 8.1 | 32800 | 17 | 11 | 2.18 | 96 | 85 | 204299453 | Cold Climate
KENMORE | (C,H,T)VH837GKA** | EA*4X48L24A*+WALLCON | *96CTN1002122A* | 32400 | 8.1 | 32400 | 17.5 | 11.5 | 2.22 | 97 | 85 | 204299433 | Cold Climate
KENMORE | (C,H,T)VH837GKA** | EA*4X48L24A*+WALLCON | *97CMN1202422A* | 32200 | 8.1 | 32600 | 17.5 | 11 | 2.2 | 96 | 85 | 204299413 | Cold Climate
KENMORE | (C,H,T)VH837GKA** | EA*4X48L24A*+WALLCON | *96CTN1202422A* | 32400 | 8.1 | 32400 | 17.5 | 11.5 | 2.22 | 97 | 85 | 204299383 | Cold Climate
KENMORE | (C,H,T)VH837GKA** | EA*4X48L24A*+WALLCON | *97CMN1002122A* | 32400 | 8.1 | 32400 | 17.5 | 11.5 | 2.22 | 97 | 85 | 204299403 | Cold Climate
KENMORE | (C,H,T)VH837GKA** | EA*4X48L24A*+WALLCON | *80CTL1352422A* | 32400 | 8.1 | 32400 | 17.5 | 11.5 | 2.22 | 97 | 85 | 204299373 | Cold Climate
KENMORE | (C,H,T)VH837GKA** | EA*4X48L21A*+WALLCON | *80CTL0902120A* | 32200 | 8.1 | 32600 | 17.5 | 11 | 2.2 | 96 | 85 | 204299233 | Cold Climate
KENMORE | (C,H,T)VH837GKA** | EA*4X48L24A*+WALLCON | *80CTL0902120A* | 32400 | 8.1 | 32400 | 17.5 | 11 | 2.2 | 97 | 85 | 204299363 | Cold Climate
KENMORE | (C,H,T)VH837GKA** | EA*4X48L21A*+WALLCON | *96CTN1002122A* | 32400 | 8.1 | 32400 | 17.5 | 11.5 | 2.2 | 97 | 85 | 204299313 | Cold Climate
KENMORE | (C,H,T)VH837GKA** | EA*4X48L21A*+WALLCON | *80CTL0901716A* | 32400 | 8.1 | 32400 | 18 | 11.5 | 2.2 | 97 | 85 | 204299323 | Cold Climate
KENMORE | (C,H,T)VH837GKA** | EA*4X48L21A*+WALLCON | *97CMN1002122A* | 32400 | 8.1 | 32400 | 17.5 | 11.5 | 2.2 | 97 | 85 | 204299293 | Cold Climate
KENMORE | (C,H,T)VH837GKA** | EA*4X48L21A*+WALLCON | *80CTL0701716A* | 32200 | 8.1 | 32600 | 17.5 | 11 | 2.18 | 97 | 85 | 204299213 | Cold Climate
DAY & NIGHT | CVH848GKA** | EHD4X60AAL+WALLCON | *97CMN1002122A* | 46000 | 8.1 | 46000 | 17 | 10 | 2.28 | 79 | 70 | 204301609 | Cold Climate
KEEPRITE | CVH848GKA** | EHD4X60AAL+WALLCON | *97CMN1002122A* | 46000 | 8.1 | 46000 | 17 | 10 | 2.28 | 79 | 70 | 204301610 | Cold Climate
COMFORTMAKER | CVH848GKA** | EHD4X60AAL+WALLCON | *97CMN1002122A* | 46000 | 8.1 | 46000 | 17 | 10 | 2.28 | 79 | 70 | 204301608 | Cold Climate
COMFORTMAKER | CVH848GKA** | EHD4X60AAL+WALLCON | *96CTN1202422A* | 46000 | 8.1 | 46000 | 17 | 10 | 2.28 | 79 | 70 | 204301588 | Cold Climate
KEEPRITE | CVH848GKA** | EHD4X60AAL+WALLCON | *96CTN1202422A* | 46000 | 8.1 | 46000 | 17 | 10 | 2.28 | 79 | 70 | 204301590 | Cold Climate
DAY & NIGHT | CVH848GKA** | EHD4X60AAL+WALLCON | *96CTN1202422A* | 46000 | 8.1 | 46000 | 17 | 10 | 2.28 | 79 | 70 | 204301589 | Cold Climate
KEEPRITE | CVH848GKA** | EHD4X60AAL+WALLCON | *80CTL1352422A* | 46000 | 8.1 | 46000 | 17 | 10 | 2.3 | 78 | 69 | 204301580
DAY & NIGHT | CVH848GKA** | EHD4X60AAL+WALLCON | *80CTL1352422A* | 46000 | 8.1 | 46000 | 17 | 10 | 2.3 | 78 | 69 | 204301579
KEEPRITE | CVH848GKA** | EN(A,D,W)4X60L24**+WALLCON | *96CTN1002122A* | 45500 | 8.1 | 46500 | 17.5 | 10 | 2.24 | 78 | 68 | 204301400
KEEPRITE | CVH848GKA** | EHD4X60AAL+WALLCON | *80CTL0902120A* | 46000 | 8.1 | 46000 | 17 | 10 | 2.28 | 79 | 70 | 204301570 | Cold Climate
DAY & NIGHT | CVH848GKA** | EHD4X60AAL+WALLCON | *80CTL0902120A* | 46000 | 8.1 | 46000 | 17 | 10 | 2.28 | 79 | 70 | 204301569 | Cold Climate
COMFORTMAKER | CVH848GKA** | EHD4X60AAL+WALLCON | *80CTL1352422A* | 46000 | 8.1 | 46000 | 17 | 10 | 2.3 | 78 | 69 | 204301578
DAY & NIGHT | CVH848GKA** | EN(A,D,W)4X60L24**+WALLCON | *97CMN1002122A* | 45500 | 8.1 | 46500 | 17.5 | 10 | 2.24 | 78 | 68 | 204301369
KEEPRITE | CVH848GKA** | EHD4X48AAL+WALLCON | *80CTL1352422A* | 45500 | 8.5 | 47000 | 16.5 | 10 | 2.3 | 79 | 71 | 204301460 | Cold Climate
COMFORTMAKER | CVH848GKA** | EHD4X60AAL+WALLCON | *80CTL0902120A* | 46000 | 8.1 | 46000 | 17 | 10 | 2.28 | 79 | 70 | 204301568 | Cold Climate
DAY & NIGHT | CVH848GKA** | EHD4X48AAL+WALLCON | *80CTL1352422A* | 45500 | 8.5 | 47000 | 16.5 | 10 | 2.3 | 79 | 71 | 204301459 | Cold Climate
KEEPRITE | CVH848GKA** | EN(A,D,W)4X60L24**+WALLCON | *97CMN1002122A* | 45500 | 8.1 | 46500 | 17.5 | 10 | 2.24 | 78 | 68 | 204301370
COMFORTMAKER | CVH848GKA** | EN(A,D,W)4X60L24**+WALLCON | *96CTN1002122A* | 45500 | 8.1 | 46500 | 17.5 | 10 | 2.24 | 78 | 68 | 204301398
COMFORTMAKER | CVH848GKA** | EHD4X48AAL+WALLCON | *80CTL1352422A* | 45500 | 8.5 | 47000 | 16.5 | 10 | 2.3 | 79 | 71 | 204301458 | Cold Climate
DAY & NIGHT | CVH848GKA** | EN(A,D,W)4X60L24**+WALLCON | *96CTN1002122A* | 45500 | 8.1 | 46500 | 17.5 | 10 | 2.24 | 78 | 68 | 204301399
COMFORTMAKER | CVH848GKA** | EN(A,D,W)4X60L24**+WALLCON | *97CMN1002122A* | 45500 | 8.1 | 46500 | 17.5 | 10 | 2.24 | 78 | 68 | 204301368
DAY & NIGHT | CVH848GKA** | EN(A,D,W)4X60L24**+WALLCON | *80CTL1352422A* | 45500 | 8.1 | 46000 | 17.5 | 10.5 | 2.26 | 78 | 69 | 204301339
KEEPRITE | CVH848GKA** | EN(A,D,W)4X60L24**+WALLCON | *80CTL1352422A* | 45500 | 8.1 | 46000 | 17.5 | 10.5 | 2.26 | 78 | 69 | 204301340
KEEPRITE | CVH848GKA** | EN(A,D,W)4X60L24**+WALLCON | *96CTN1202422A* | 45500 | 8.1 | 46500 | 17.5 | 10.5 | 2.24 | 78 | 68 | 204301350
DAY & NIGHT | CVH848GKA** | EN(A,D,W)4X60L24**+WALLCON | *96CTN1202422A* | 45500 | 8.1 | 46500 | 17.5 | 10.5 | 2.24 | 78 | 68 | 204301349
COMFORTMAKER | CVH848GKA** | EN(A,D,W)4X60L24**+WALLCON | *96CTN1202422A* | 45500 | 8.1 | 46500 | 17.5 | 10.5 | 2.24 | 78 | 68 | 204301348
KEEPRITE | CVH848GKA** | EN(A,D,W)4X60L24**+WALLCON | *80CTL0902120A* | 45500 | 8.1 | 46500 | 17.5 | 10 | 2.24 | 78 | 68 | 204301330
COMFORTMAKER | CVH848GKA** | EN(A,D,W)4X60L24**+WALLCON | *80CTL1352422A* | 45500 | 8.1 | 46000 | 17.5 | 10.5 | 2.26 | 78 | 69 | 204301338
DAY & NIGHT | CVH848GKA** | EN(A,D,W)4X60L24**+WALLCON | *80CTL0902120A* | 45500 | 8.1 | 46500 | 17.5 | 10 | 2.24 | 78 | 68 | 204301329
COMFORTMAKER | CVH848GKA** | EN(A,D,W)4X60L24**+WALLCON | *80CTL0902120A* | 45500 | 8.1 | 46500 | 17.5 | 10 | 2.24 | 78 | 68 | 204301328
KEEPRITE | CVH848GKA** | EN(A,D)4X48L24**+WALLCON | *96CTN1002122A* | 45000 | 8.1 | 47000 | 17.5 | 10 | 2.22 | 77 | 68 | 204301290
KENMORE | (C,H,T)VH837GKA** | EA*4X48L21A*+WALLCON | *95CSU0802120A* | 32400 | 8.1 | 32400 | 17.5 | 11.5 | 2.2 | 97 | 85 | 206136172 | Cold Climate
KENMORE | (C,H,T)VH837GKA** | EA*4X48L24A*+WALLCON | *95CSU1002122A* | 32400 | 8.1 | 32400 | 17.5 | 11.5 | 2.22 | 97 | 85 | 206136202 | Cold Climate
KENMORE | (C,H,T)VH837GKA** | EA*4X48L24A*+WALLCON | *95CSU0802120A* | 32400 | 8.1 | 32400 | 17.5 | 11.5 | 2.22 | 97 | 85 | 206136192 | Cold Climate
KENMORE | (C,H,T)VH837GKA** | EA*4X48L21A*+WALLCON | *95CSU1002122A* | 32400 | 8.1 | 32400 | 17.5 | 11.5 | 2.22 | 97 | 85 | 206136182 | Cold Climate
KENMORE | (C,H,T)VH837GKA** | EA*4X43L21A*+WALLCON | *95CSU0802120A* | 33000 | 8.1 | 32800 | 17.5 | 11.5 | 2.22 | 97 | 85 | 206136142 | Cold Climate
KENMORE | (C,H,T)VH837GKA** | EA*4X43L21A*+WALLCON | *95CSU1002122A* | 33000 | 8.1 | 32800 | 17.5 | 11.5 | 2.22 | 96 | 85 | 206136152 | Cold Climate
KENMORE | (C,H,T)VH837GKA** | EA*4X37L21A*+WALLCON | *95CSU0802120A* | 33000 | 8.1 | 32800 | 17.5 | 11.5 | 2.22 | 97 | 85 | 206136082 | Cold Climate
TEMPSTAR | TVH837GKA** | EA*4X60L24A*+WALLCON | *95CSU0802120A* | 32800 | 8.1 | 31800 | 17.5 | 11.5 | 2.22 | 97 | 86 | 210600086 | Cold Climate
TEMPSTAR | TVH837GKA** | EA*4X60L24A*+WALLCON | *80CSU1002120A* | 32800 | 8.1 | 32000 | 17.5 | 11.5 | 2.2 | 98 | 86 | 210600082 | Cold Climate
TEMPSTAR | TVH837GKA** | EA*4X60L24A*+WALLCON | *80CTL0902120A* | 32800 | 8.1 | 31800 | 17.5 | 11.5 | 2.2 | 97 | 86 | 210600083 | Cold Climate
KENMORE | (C,H,T)VH837GKA** | EA*4X48L24A*+WALLCON | *80CSU1002120A* | 32200 | 8.1 | 32600 | 17.5 | 11 | 2.2 | 96 | 85 | 206135820 | Cold Climate
TEMPSTAR | TVH837GKA** | EA*4X60L24A*+WALLCON | *96CTN1202422A* | 32800 | 8.1 | 31800 | 18 | 11.5 | 2.22 | 97 | 86 | 210600090 | Cold Climate
TEMPSTAR | TVH837GKA** | EA*4X60L24A*+WALLCON | *96CTN1002122A* | 32800 | 8.1 | 31800 | 17.5 | 11.5 | 2.22 | 97 | 86 | 210600089 | Cold Climate
TEMPSTAR | TVH837GKA** | EA*4X60L24A*+WALLCON | *95CSU1002122A* | 32800 | 8.1 | 31800 | 18 | 11.5 | 2.22 | 97 | 86 | 210600087 | Cold Climate
TEMPSTAR | TVH837GKA** | EA*4X48L24A*+WALLCON | *95CSU1002122A* | 32400 | 8.1 | 32400 | 17.5 | 11.5 | 2.22 | 97 | 85 | 206136203 | Cold Climate
TEMPSTAR | TVH837GKA** | EA*4X48L24A*+WALLCON | *95CSU0802120A* | 32400 | 8.1 | 32400 | 17.5 | 11.5 | 2.22 | 97 | 85 | 206136193 | Cold Climate
TEMPSTAR | TVH837GKA** | EA*4X43L21A*+WALLCON | *95CSU0802120A* | 33000 | 8.1 | 32800 | 17.5 | 11.5 | 2.22 | 97 | 85 | 206136143 | Cold Climate
TEMPSTAR | TVH837GKA** | EA*4X48L21A*+WALLCON | *95CSU1002122A* | 32400 | 8.1 | 32400 | 17.5 | 11.5 | 2.22 | 97 | 85 | 206136183 | Cold Climate
TEMPSTAR | TVH837GKA** | EA*4X43L21A*+WALLCON | *95CSU1002122A* | 33000 | 8.1 | 32800 | 17.5 | 11.5 | 2.22 | 96 | 85 | 206136153 | Cold Climate
TEMPSTAR | TVH837GKA** | EA*4X48L21A*+WALLCON | *95CSU0802120A* | 32400 | 8.1 | 32400 | 17.5 | 11.5 | 2.2 | 97 | 85 | 206136173 | Cold Climate
TEMPSTAR | TVH837GKA** | EA*4X37L21A*+WALLCON | *95CSU1002122A* | 33000 | 8.1 | 32800 | 17.5 | 11.5 | 2.22 | 97 | 85 | 206136093 | Cold Climate
TEMPSTAR | TVH837GKA** | EA*4X37L21A*+WALLCON | *95CSU0802120A* | 33000 | 8.1 | 32800 | 17.5 | 11.5 | 2.22 | 97 | 85 | 206136083 | Cold Climate
TEMPSTAR | TVH837GKA** | EA*4X48L24A*+WALLCON | *80CSU1002120A* | 32200 | 8.1 | 32600 | 17.5 | 11 | 2.2 | 96 | 85 | 206135821 | Cold Climate
TEMPSTAR | TVH837GKA** | EA*4X48L21A*+WALLCON | *80CSU0401712A* | 32400 | 8.1 | 32600 | 17.5 | 11 | 2.2 | 96 | 85 | 206135771 | Cold Climate
TEMPSTAR | TVH837GKA** | EA*4X48L21A*+WALLCON | *80CSU0601716A* | 32200 | 8.1 | 32600 | 17.5 | 11 | 2.18 | 97 | 85 | 206135781 | Cold Climate
TEMPSTAR | TVH837GKA** | EA*4X48L21A*+WALLCON | *80CSU1002120A* | 32200 | 8.1 | 32600 | 17.5 | 11 | 2.2 | 97 | 85 | 206135801 | Cold Climate
TEMPSTAR | TVH837GKA** | EA*4X43L21A*+WALLCON | *80CSU1002120A* | 32800 | 8.1 | 33000 | 17.5 | 11 | 2.2 | 96 | 85 | 206135761 | Cold Climate
TEMPSTAR | TVH837GKA** | EA*4X43L21A*+WALLCON | *80CSU0601716A* | 32800 | 8.1 | 33000 | 17.5 | 11 | 2.2 | 96 | 85 | 206135741 | Cold Climate
DAY & NIGHT | CVH825GKA2* | EA*4X43L21A*+WALLCON | *80CTL0901716A* | 24600 | 8.1 | 21000 | 17.5 | 11 | 2.24 | 97 | 86 | 210596772 | Cold Climate
KEEPRITE | CVH825GKA2* | EA*4X43L21A*+WALLCON | *80CTL0901716A* | 24600 | 8.1 | 21000 | 17.5 | 11 | 2.24 | 97 | 86 | 210596774 | Cold Climate
COMFORTMAKER | CVH825GKA2* | EA*4X43L21A*+WALLCON | *80CTL0901716A* | 24600 | 8.1 | 21000 | 17.5 | 11 | 2.24 | 97 | 86 | 210596771 | Cold Climate
KEEPRITE | CVH837GKA** | EA*4X48L21A*+WALLCON | *95CSU1002122A* | 32400 | 8.1 | 32400 | 17.5 | 11.5 | 2.22 | 97 | 85 | 206136181 | Cold Climate
DAY & NIGHT | CVH837GKA** | EA*4X48L24A*+WALLCON | *95CSU0802120A* | 32400 | 8.1 | 32400 | 17.5 | 11.5 | 2.22 | 97 | 85 | 206136190 | Cold Climate
KEEPRITE | CVH837GKA** | EA*4X48L24A*+WALLCON | *95CSU1002122A* | 32400 | 8.1 | 32400 | 17.5 | 11.5 | 2.22 | 97 | 85 | 206136201 | Cold Climate
COMFORTMAKER | CVH837GKA** | EA*4X48L24A*+WALLCON | *95CSU1002122A* | 32400 | 8.1 | 32400 | 17.5 | 11.5 | 2.22 | 97 | 85 | 206136199 | Cold Climate
DAY & NIGHT | CVH837GKA** | EA*4X48L24A*+WALLCON | *95CSU1002122A* | 32400 | 8.1 | 32400 | 17.5 | 11.5 | 2.22 | 97 | 85 | 206136200 | Cold Climate
KEEPRITE | CVH837GKA** | EA*4X48L24A*+WALLCON | *95CSU0802120A* | 32400 | 8.1 | 32400 | 17.5 | 11.5 | 2.22 | 97 | 85 | 206136191 | Cold Climate
COMFORTMAKER | CVH837GKA** | EA*4X48L24A*+WALLCON | *95CSU0802120A* | 32400 | 8.1 | 32400 | 17.5 | 11.5 | 2.22 | 97 | 85 | 206136189 | Cold Climate
COMFORTMAKER | CVH837GKA** | EA*4X48L21A*+WALLCON | *95CSU1002122A* | 32400 | 8.1 | 32400 | 17.5 | 11.5 | 2.22 | 97 | 85 | 206136179 | Cold Climate
DAY & NIGHT | CVH837GKA** | EA*4X48L21A*+WALLCON | *95CSU1002122A* | 32400 | 8.1 | 32400 | 17.5 | 11.5 | 2.22 | 97 | 85 | 206136180 | Cold Climate
KEEPRITE | CVH837GKA** | EA*4X48L21A*+WALLCON | *95CSU0802120A* | 32400 | 8.1 | 32400 | 17.5 | 11.5 | 2.2 | 97 | 85 | 206136171 | Cold Climate
DAY & NIGHT | CVH837GKA** | EA*4X48L21A*+WALLCON | *95CSU0802120A* | 32400 | 8.1 | 32400 | 17.5 | 11.5 | 2.2 | 97 | 85 | 206136170 | Cold Climate
COMFORTMAKER | CVH837GKA** | EA*4X48L21A*+WALLCON | *95CSU0802120A* | 32400 | 8.1 | 32400 | 17.5 | 11.5 | 2.2 | 97 | 85 | 206136169 | Cold Climate
COMFORTMAKER | CVH837GKA** | EA*4X43L21A*+WALLCON | *95CSU1002122A* | 33000 | 8.1 | 32800 | 17.5 | 11.5 | 2.22 | 96 | 85 | 206136149 | Cold Climate
KEEPRITE | CVH837GKA** | EA*4X43L21A*+WALLCON | *95CSU0802120A* | 33000 | 8.1 | 32800 | 17.5 | 11.5 | 2.22 | 97 | 85 | 206136141 | Cold Climate
DAY & NIGHT | CVH837GKA** | EA*4X43L21A*+WALLCON | *95CSU1002122A* | 33000 | 8.1 | 32800 | 17.5 | 11.5 | 2.22 | 96 | 85 | 206136150 | Cold Climate
KEEPRITE | CVH837GKA** | EA*4X43L21A*+WALLCON | *95CSU1002122A* | 33000 | 8.1 | 32800 | 17.5 | 11.5 | 2.22 | 96 | 85 | 206136151 | Cold Climate
DAY & NIGHT | CVH837GKA** | EA*4X43L21A*+WALLCON | *95CSU0802120A* | 33000 | 8.1 | 32800 | 17.5 | 11.5 | 2.22 | 97 | 85 | 206136140 | Cold Climate
COMFORTMAKER | CVH837GKA** | EA*4X43L21A*+WALLCON | *95CSU0802120A* | 33000 | 8.1 | 32800 | 17.5 | 11.5 | 2.22 | 97 | 85 | 206136139 | Cold Climate
BRYANT HEATING AND COOLING SYSTEMS | 288BNV048*0**A* | CNPV*6024AL*+UI | 935CA60080C21*** | 45500 | 8.1 | 46500 | 17.5 | 10 | 2.24 | 78 | 69 | 210596618
BRYANT HEATING AND COOLING SYSTEMS | 288BNV048*0**A* | CNPV*6024AL*+UI | 935CA66100C21*** | 45500 | 8.1 | 46000 | 17.5 | 10.5 | 2.24 | 78 | 69 | 210596619
BRYANT HEATING AND COOLING SYSTEMS | 288BNV048*0**A* | CNPV*6024AL*+UI | 83*CA60080C21*** | 45500 | 8.1 | 46000 | 18 | 10.5 | 2.26 | 78 | 69 | 210596617
BRYANT HEATING AND COOLING SYSTEMS | 288BNV048*0**A* | CNPV*4824AL*+UI | 935CA66100C21*** | 45000 | 8.5 | 47000 | 17.5 | 10 | 2.28 | 79 | 70 | 210596616 | Cold Climate
BRYANT HEATING AND COOLING SYSTEMS | 288BNV048*0**A* | CSPH*6012AL*+UI | 935CA66100C21*** | 46000 | 8.1 | 46000 | 17 | 10 | 2.28 | 78 | 69 | 206136753
BRYANT HEATING AND COOLING SYSTEMS | 288BNV048*0**A* | CNPV*4824AL*+UI | 935CA60080C21*** | 45000 | 8.1 | 47000 | 17 | 10 | 2.22 | 77 | 68 | 210596615
BRYANT HEATING AND COOLING SYSTEMS | 288BNV048*0**A* | CNPV*4824AL*+UI | 83*CA60080C21*** | 45000 | 8.5 | 47000 | 17.5 | 10 | 2.3 | 79 | 70 | 210596614 | Cold Climate
BRYANT HEATING AND COOLING SYSTEMS | 288BNV048*0**A* | CSPH*6012AL*+UI | 935CA60080C21*** | 46000 | 8.1 | 46000 | 17 | 10 | 2.28 | 79 | 70 | 206136743 | Cold Climate
BRYANT HEATING AND COOLING SYSTEMS | 288BNV048*0**A* | CNPV*4821AL*+UI | 935CA66100C21*** | 45000 | 8.5 | 47000 | 17.5 | 10 | 2.28 | 79 | 70 | 206136713 | Cold Climate
BRYANT HEATING AND COOLING SYSTEMS | 288BNV048*0**A* | CNPV*4821AL*+UI | 935CA60080C21*** | 45000 | 8.1 | 47000 | 17 | 10 | 2.22 | 77 | 68 | 206136703
BRYANT HEATING AND COOLING SYSTEMS | 288BNV037*0**A* | CAP**6124AL*+UI | 83*CA60100C21*** | 33200 | 8.1 | 32000 | 17.5 | 11.5 | 2.22 | 98 | 86 | 210596550 | Cold Climate
BRYANT HEATING AND COOLING SYSTEMS | 288BNV048*0**A* | CAP**6124AL*+UI | 935CA66100C21*** | 46500 | 8.5 | 46000 | 17.5 | 10 | 2.28 | 78 | 69 | 206136693
BRYANT HEATING AND COOLING SYSTEMS | 288BNV037*0**A* | CAP**6121AL*+UI | 987MB66100C21*** | 33200 | 8.1 | 32000 | 17.5 | 11.5 | 2.22 | 98 | 86 | 210596549 | Cold Climate
KENMORE | (C,H,T)VH837GKA** | EA*4X61L21A*+WALLCON | *95CSU0802120A* | 33200 | 8.1 | 32000 | 18 | 11.5 | 2.22 | 98 | 86 | 210595830 | Cold Climate
KENMORE | (C,H,T)VH837GKA** | EA*4X61L21A*+WALLCON | *80CSU0601716A* | 33200 | 8.1 | 32200 | 18 | 11.5 | 2.2 | 98 | 86 | 210595824 | Cold Climate
KENMORE | (C,H,T)VH837GKA** | EA*4X61L21A*+WALLCON | *80CTL0902120A* | 33200 | 8.1 | 32000 | 18 | 11.5 | 2.22 | 98 | 86 | 210595828 | Cold Climate
KENMORE | (C,H,T)VH837GKA** | EA*4X61L21A*+WALLCON | *80CTL0901716A* | 33200 | 8.1 | 32000 | 18 | 11.5 | 2.22 | 98 | 86 | 210595827 | Cold Climate
KENMORE | (C,H,T)VH837GKA** | EA*4X61L21A*+WALLCON | *80CTL0701716A* | 33200 | 8.1 | 32200 | 17.5 | 11.5 | 2.2 | 98 | 86 | 210595826 | Cold Climate
KENMORE | (C,H,T)VH837GKA** | EA*4X61L21A*+WALLCON | *80CSU1002120A* | 33200 | 8.1 | 32200 | 17.5 | 11.5 | 2.2 | 98 | 86 | 210595825 | Cold Climate
KENMORE | (C,H,T)VH837GKA** | EA*4X61L21A*+WALLCON | *80CSU0401712A* | 33200 | 8.1 | 32000 | 18 | 11.5 | 2.22 | 98 | 86 | 210595823 | Cold Climate
KENMORE | (C,H,T)VH837GKA** | EA*4X60L24A*+WALLCON | *97CMN1202422A* | 32800 | 8.1 | 32000 | 17.5 | 11.5 | 2.2 | 98 | 86 | 210595822 | Cold Climate
KENMORE | (C,H,T)VH837GKA** | EA*4X60L24A*+WALLCON | *97CMN1002122A* | 32800 | 8.1 | 31800 | 17.5 | 11.5 | 2.22 | 97 | 86 | 210595821 | Cold Climate
KENMORE | (C,H,T)VH837GKA** | EA*4X60L24A*+WALLCON | *96CTN1202422A* | 32800 | 8.1 | 31800 | 18 | 11.5 | 2.22 | 97 | 86 | 210595818 | Cold Climate
KENMORE | (C,H,T)VH837GKA** | EA*4X60L24A*+WALLCON | *95CSU1002122A* | 32800 | 8.1 | 31800 | 18 | 11.5 | 2.22 | 97 | 86 | 210595815 | Cold Climate
KENMORE | (C,H,T)VH837GKA** | EA*4X60L24A*+WALLCON | *96CTN1002122A* | 32800 | 8.1 | 31800 | 17.5 | 11.5 | 2.22 | 97 | 86 | 210595817 | Cold Climate
KENMORE | (C,H,T)VH837GKA** | EA*4X60L24A*+WALLCON | *80CTL1352422A* | 32800 | 8.1 | 31800 | 18 | 11.5 | 2.22 | 97 | 86 | 210595813 | Cold Climate
KENMORE | (C,H,T)VH837GKA** | EA*4X60L24A*+WALLCON | *80CTL0902120A* | 32800 | 8.1 | 31800 | 17.5 | 11.5 | 2.2 | 97 | 86 | 210595811 | Cold Climate
KENMORE | (C,H,T)VH837GKA** | EA*4X60L24A*+WALLCON | *95CSU0802120A* | 32800 | 8.1 | 31800 | 17.5 | 11.5 | 2.22 | 97 | 86 | 210595814 | Cold Climate
KENMORE | (C,H,T)VH837GKA** | EA*4X60L24A*+WALLCON | *80CSU1002120A* | 32800 | 8.1 | 32000 | 17.5 | 11.5 | 2.2 | 98 | 86 | 210595810 | Cold Climate
ARCOAIRE | HVH848GKA** | EA*4X48L24A*+WALLCON | *97CMN1002122A* | 44500 | 8.5 | 46500 | 17 | 10 | 2.24 | 78 | 69 | 204300743
HEIL | HVH848GKA** | EA*4X48L24A*+WALLCON | *97CMN1002122A* | 44500 | 8.5 | 46500 | 17 | 10 | 2.24 | 78 | 69 | 204300741
TEMPSTAR | TVH837GKA** | EA*4X61L24A*+WALLCON | *96CTN1202422A* | 33200 | 8.1 | 32000 | 18 | 11.5 | 2.22 | 98 | 86 | 210600116 | Cold Climate
TEMPSTAR | TVH837GKA** | EA*4X61L24A*+WALLCON | *97CMN1202422A* | 33200 | 8.1 | 32000 | 17.5 | 11.5 | 2.22 | 98 | 86 | 210600120 | Cold Climate
TEMPSTAR | TVH837GKA** | EA*4X61L24A*+WALLCON | *97CMN1002122A* | 33200 | 8.1 | 32000 | 18 | 11.5 | 2.22 | 98 | 86 | 210600119 | Cold Climate
TEMPSTAR | TVH837GKA** | EA*4X61L24A*+WALLCON | *97CMN0602120A* | 33000 | 8.1 | 32400 | 17.5 | 11 | 2.18 | 97 | 86 | 210600117 | Cold Climate
TEMPSTAR | TVH837GKA** | EA*4X61L24A*+WALLCON | *95CSU1002122A* | 33200 | 8.1 | 32000 | 18 | 11.5 | 2.24 | 98 | 86 | 210600113 | Cold Climate
TEMPSTAR | TVH837GKA** | EA*4X61L24A*+WALLCON | *96CTN1002122A* | 33200 | 8.1 | 32000 | 18 | 11.5 | 2.22 | 98 | 86 | 210600115 | Cold Climate
TEMPSTAR | TVH837GKA** | EA*4X61L24A*+WALLCON | *95CSU0802120A* | 33200 | 8.1 | 32000 | 18 | 11.5 | 2.22 | 98 | 86 | 210600112 | Cold Climate
TEMPSTAR | TVH837GKA** | EA*4X61L24A*+WALLCON | *80CTL0902120A* | 33200 | 8.1 | 32000 | 18 | 11.5 | 2.22 | 98 | 86 | 210600109 | Cold Climate
TEMPSTAR | TVH837GKA** | EA*4X61L24A*+WALLCON | *80CSU1002120A* | 33200 | 8.1 | 32000 | 17.5 | 11.5 | 2.22 | 98 | 86 | 210600108 | Cold Climate
ARCOAIRE | HVH848GKA** | EA*4X48L24A*+WALLCON | *96CTN1202422A* | 44500 | 8.5 | 46500 | 17.5 | 10 | 2.24 | 78 | 69 | 204300723
TEMPSTAR | TVH837GKA** | EA*4X61L24A*+WALLCON | *80CTL1352422A* | 33200 | 8.1 | 32000 | 18 | 11.5 | 2.24 | 98 | 86 | 210600111 | Cold Climate
AIRQUEST | HVH848GKA** | EA*4X48L24A*+WALLCON | *96CTN1202422A* | 44500 | 8.5 | 46500 | 17.5 | 10 | 2.24 | 78 | 69 | 204300722
TEMPSTAR | TVH837GKA** | EA*4X61L21A*+WALLCON | *97CMN1002122A* | 33200 | 8.1 | 32000 | 17.5 | 11.5 | 2.22 | 98 | 86 | 210600107 | Cold Climate
TEMPSTAR | TVH837GKA** | EA*4X48L24A*+WALLCON | *97CMN0602120A* | 32200 | 8.1 | 32800 | 17 | 11 | 2.18 | 96 | 85 | 204299454 | Cold Climate
TEMPSTAR | TVH837GKA** | EA*4X48L24A*+WALLCON | *97CMN1202422A* | 32200 | 8.1 | 32600 | 17.5 | 11 | 2.2 | 96 | 85 | 204299414 | Cold Climate
TEMPSTAR | TVH837GKA** | EA*4X48L24A*+WALLCON | *96CTN1002122A* | 32400 | 8.1 | 32400 | 17.5 | 11.5 | 2.22 | 97 | 85 | 204299434 | Cold Climate
TEMPSTAR | TVH837GKA** | EA*4X48L24A*+WALLCON | *96CTN1202422A* | 32400 | 8.1 | 32400 | 17.5 | 11.5 | 2.22 | 97 | 85 | 204299384 | Cold Climate
TEMPSTAR | TVH837GKA** | EA*4X48L24A*+WALLCON | *97CMN1002122A* | 32400 | 8.1 | 32400 | 17.5 | 11.5 | 2.22 | 97 | 85 | 204299404 | Cold Climate
TEMPSTAR | TVH837GKA** | EA*4X48L21A*+WALLCON | *96CTN1002122A* | 32400 | 8.1 | 32400 | 17.5 | 11.5 | 2.2 | 97 | 85 | 204299314 | Cold Climate
TEMPSTAR | TVH837GKA** | EA*4X48L24A*+WALLCON | *80CTL1352422A* | 32400 | 8.1 | 32400 | 17.5 | 11.5 | 2.22 | 97 | 85 | 204299374 | Cold Climate
TEMPSTAR | TVH837GKA** | EA*4X48L24A*+WALLCON | *80CTL0902120A* | 32400 | 8.1 | 32400 | 17.5 | 11 | 2.2 | 97 | 85 | 204299364 | Cold Climate
TEMPSTAR | TVH837GKA** | EA*4X48L21A*+WALLCON | *80CTL0901716A* | 32400 | 8.1 | 32400 | 18 | 11.5 | 2.2 | 97 | 85 | 204299324 | Cold Climate
TEMPSTAR | TVH837GKA** | EA*4X48L21A*+WALLCON | *97CMN1002122A* | 32400 | 8.1 | 32400 | 17.5 | 11.5 | 2.2 | 97 | 85 | 204299294 | Cold Climate
TEMPSTAR | TVH837GKA** | EA*4X48L21A*+WALLCON | *80CTL0902120A* | 32200 | 8.1 | 32600 | 17.5 | 11 | 2.2 | 96 | 85 | 204299234 | Cold Climate
TEMPSTAR | TVH837GKA** | EA*4X48L21A*+WALLCON | *80CTL0701716A* | 32200 | 8.1 | 32600 | 17.5 | 11 | 2.18 | 97 | 85 | 204299214 | Cold Climate
BRYANT HEATING AND COOLING SYSTEMS | 288BNV025*0**B* | CAP**4321AL*+UI | 935CA66100C21*** | 24400 | 8.1 | 21200 | 17 | 11 | 2.22 | 97 | 86 | 210596327 | Cold Climate
BRYANT HEATING AND COOLING SYSTEMS | 288BNV025*0**B* | CAP**4321AL*+UI | 83*CA36040C17*** | 24400 | 8.1 | 21200 | 17 | 11 | 2.22 | 97 | 86 | 210596319 | Cold Climate
BRYANT HEATING AND COOLING SYSTEMS | 288BNV025*0**B* | CAP**4321AL*+UI | 935CA60080C21*** | 24400 | 8.1 | 21200 | 17 | 11 | 2.24 | 97 | 86 | 210596326 | Cold Climate
BRYANT HEATING AND COOLING SYSTEMS | 288BNV025*0**B* | CAP**4321AL*+UI | 88*TA48090C17*** | 24600 | 8.1 | 21000 | 17.5 | 11 | 2.24 | 97 | 86 | 210596324 | Cold Climate
KEEPRITE | CVH848GKA** | EN(A,D,W)4X60L24**+WALLCON | *95CSU1002122A* | 45500 | 8.1 | 46000 | 17.5 | 10.5 | 2.24 | 78 | 69 | 210597655
DAY & NIGHT | CVH848GKA** | EN(A,D,W)4X60L24**+WALLCON | *95CSU1002122A* | 45500 | 8.1 | 46000 | 17.5 | 10.5 | 2.24 | 78 | 69 | 210597654
BRYANT HEATING AND COOLING SYSTEMS | 288BNV037*0**A* | CAP**4824AL*+UI | 935CA66100C21*** | 32400 | 8.1 | 32400 | 17.5 | 11.5 | 2.22 | 97 | 85 | 206136195 | Cold Climate
BRYANT HEATING AND COOLING SYSTEMS | 288BNV037*0**A* | CAP**4321AL*+UI | 935CA66100C21*** | 33000 | 8.1 | 32800 | 17.5 | 11.5 | 2.22 | 96 | 85 | 206136145 | Cold Climate
BRYANT HEATING AND COOLING SYSTEMS | 288BNV037*0**A* | CAP**4824AL*+UI | 935CA60080C21*** | 32400 | 8.1 | 32400 | 17.5 | 11.5 | 2.22 | 97 | 85 | 206136185 | Cold Climate
BRYANT HEATING AND COOLING SYSTEMS | 288BNV037*0**A* | CAP**4821AL*+UI | 935CA66100C21*** | 32400 | 8.1 | 32400 | 17.5 | 11.5 | 2.22 | 97 | 85 | 206136175 | Cold Climate
BRYANT HEATING AND COOLING SYSTEMS | 288BNV037*0**A* | CAP**4821AL*+UI | 935CA60080C21*** | 32400 | 8.1 | 32400 | 17.5 | 11.5 | 2.2 | 97 | 85 | 206136165 | Cold Climate
BRYANT HEATING AND COOLING SYSTEMS | 288BNV037*0**A* | CAP**4321AL*+UI | 935CA60080C21*** | 33000 | 8.1 | 32800 | 17.5 | 11.5 | 2.22 | 97 | 85 | 206136135 | Cold Climate
BRYANT HEATING AND COOLING SYSTEMS | 288BNV037*0**A* | CAP**3721AL*+UI | 935CA66100C21*** | 33000 | 8.1 | 32800 | 17.5 | 11.5 | 2.22 | 97 | 85 | 206136085 | Cold Climate
BRYANT HEATING AND COOLING SYSTEMS | 288BNV037*0**A* | CAP**3721AL*+UI | 935CA60080C21*** | 33000 | 8.1 | 32800 | 17.5 | 11.5 | 2.22 | 97 | 85 | 206136075 | Cold Climate
BRYANT HEATING AND COOLING SYSTEMS | 288BNV037*0**A* | CAP**4821AL*+UI | 83*CA36040C17*** | 32400 | 8.1 | 32600 | 17.5 | 11 | 2.2 | 96 | 85 | 206135763 | Cold Climate
BRYANT HEATING AND COOLING SYSTEMS | 288BNV037*0**A* | CAP**4824AL*+UI | 83*CA60100C21*** | 32200 | 8.1 | 32600 | 17.5 | 11 | 2.2 | 96 | 85 | 206135813 | Cold Climate
BRYANT HEATING AND COOLING SYSTEMS | 288BNV037*0**A* | CAP**4821AL*+UI | 83*CA60100C21*** | 32200 | 8.1 | 32600 | 17.5 | 11 | 2.2 | 97 | 85 | 206135793 | Cold Climate
BRYANT HEATING AND COOLING SYSTEMS | 288BNV037*0**A* | CAP**4821AL*+UI | 83*CA48060C17*** | 32200 | 8.1 | 32600 | 17.5 | 11 | 2.18 | 97 | 85 | 206135773 | Cold Climate
DAY & NIGHT | CVH825GKA2* | EA*4X43L21A*+WALLCON | *97CMN1002122A* | 24400 | 8.1 | 21200 | 16.5 | 11 | 2.22 | 97 | 86 | 210596804 | Cold Climate
COMFORTMAKER | CVH825GKA2* | EA*4X43L21A*+WALLCON | *97CMN1002122A* | 24400 | 8.1 | 21200 | 16.5 | 11 | 2.22 | 97 | 86 | 210596803 | Cold Climate
KEEPRITE | CVH825GKA2* | EA*4X43L21A*+WALLCON | *97CMN1002122A* | 24400 | 8.1 | 21200 | 16.5 | 11 | 2.22 | 97 | 86 | 210596805 | Cold Climate
KEEPRITE | CVH825GKA2* | EA*4X43L21A*+WALLCON | *96CTN1002122A* | 24400 | 8.1 | 21200 | 16.5 | 11 | 2.22 | 97 | 86 | 210596793 | Cold Climate
DAY & NIGHT | CVH825GKA2* | EA*4X43L21A*+WALLCON | *96CTN1002122A* | 24400 | 8.1 | 21200 | 16.5 | 11 | 2.22 | 97 | 86 | 210596792 | Cold Climate
COMFORTMAKER | CVH825GKA2* | EA*4X43L21A*+WALLCON | *96CTN1002122A* | 24400 | 8.1 | 21200 | 16.5 | 11 | 2.22 | 97 | 86 | 210596791 | Cold Climate
DAY & NIGHT | CVH825GKA2* | EA*4X43L21A*+WALLCON | *95CSU1002122A* | 24400 | 8.1 | 21200 | 17 | 11 | 2.22 | 97 | 86 | 210596783 | Cold Climate
KEEPRITE | CVH825GKA2* | EA*4X43L21A*+WALLCON | *95CSU1002122A* | 24400 | 8.1 | 21200 | 17 | 11 | 2.22 | 97 | 86 | 210596784 | Cold Climate
COMFORTMAKER | CVH825GKA2* | EA*4X43L21A*+WALLCON | *95CSU1002122A* | 24400 | 8.1 | 21200 | 17 | 11 | 2.22 | 97 | 86 | 210596782 | Cold Climate
KEEPRITE | CVH825GKA2* | EA*4X43L21A*+WALLCON | *95CSU0802120A* | 24400 | 8.1 | 21200 | 17 | 11 | 2.24 | 97 | 86 | 210596781 | Cold Climate
DAY & NIGHT | CVH825GKA2* | EA*4X43L21A*+WALLCON | *95CSU0802120A* | 24400 | 8.1 | 21200 | 17 | 11 | 2.24 | 97 | 86 | 210596780 | Cold Climate
COMFORTMAKER | CVH825GKA2* | EA*4X43L21A*+WALLCON | *95CSU0802120A* | 24400 | 8.1 | 21200 | 17 | 11 | 2.24 | 97 | 86 | 210596779 | Cold Climate
ARCOAIRE | HVH837GKA** | EA*4X48L24A*+WALLCON | *80CSU1002120A* | 32200 | 8.1 | 32600 | 17.5 | 11 | 2.2 | 96 | 85 | 206135816 | Cold Climate
AIRQUEST | HVH837GKA** | EA*4X48L24A*+WALLCON | *80CSU1002120A* | 32200 | 8.1 | 32600 | 17.5 | 11 | 2.2 | 96 | 85 | 206135815 | Cold Climate
ARCOAIRE | HVH837GKA** | EA*4X48L21A*+WALLCON | *80CSU1002120A* | 32200 | 8.1 | 32600 | 17.5 | 11 | 2.2 | 97 | 85 | 206135796 | Cold Climate
HEIL | HVH837GKA** | EA*4X48L21A*+WALLCON | *80CSU1002120A* | 32200 | 8.1 | 32600 | 17.5 | 11 | 2.2 | 97 | 85 | 206135794 | Cold Climate
HEIL | HVH837GKA** | EA*4X48L24A*+WALLCON | *80CSU1002120A* | 32200 | 8.1 | 32600 | 17.5 | 11 | 2.2 | 96 | 85 | 206135814 | Cold Climate
AIRQUEST | HVH837GKA** | EA*4X48L21A*+WALLCON | *80CSU1002120A* | 32200 | 8.1 | 32600 | 17.5 | 11 | 2.2 | 97 | 85 | 206135795 | Cold Climate
ARCOAIRE | HVH837GKA** | EA*4X48L21A*+WALLCON | *80CSU0601716A* | 32200 | 8.1 | 32600 | 17.5 | 11 | 2.18 | 97 | 85 | 206135776 | Cold Climate
AIRQUEST | HVH837GKA** | EA*4X48L21A*+WALLCON | *80CSU0601716A* | 32200 | 8.1 | 32600 | 17.5 | 11 | 2.18 | 97 | 85 | 206135775 | Cold Climate
ARCOAIRE | HVH837GKA** | EA*4X48L21A*+WALLCON | *80CSU0401712A* | 32400 | 8.1 | 32600 | 17.5 | 11 | 2.2 | 96 | 85 | 206135766 | Cold Climate
HEIL | HVH837GKA** | EA*4X48L21A*+WALLCON | *80CSU0601716A* | 32200 | 8.1 | 32600 | 17.5 | 11 | 2.18 | 97 | 85 | 206135774 | Cold Climate
AIRQUEST | HVH837GKA** | EA*4X43L21A*+WALLCON | *80CSU1002120A* | 32800 | 8.1 | 33000 | 17.5 | 11 | 2.2 | 96 | 85 | 206135755 | Cold Climate
AIRQUEST | HVH837GKA** | EA*4X48L21A*+WALLCON | *80CSU0401712A* | 32400 | 8.1 | 32600 | 17.5 | 11 | 2.2 | 96 | 85 | 206135765 | Cold Climate
HEIL | HVH837GKA** | EA*4X43L21A*+WALLCON | *80CSU1002120A* | 32800 | 8.1 | 33000 | 17.5 | 11 | 2.2 | 96 | 85 | 206135754 | Cold Climate
HEIL | HVH837GKA** | EA*4X48L21A*+WALLCON | *80CSU0401712A* | 32400 | 8.1 | 32600 | 17.5 | 11 | 2.2 | 96 | 85 | 206135764 | Cold Climate
ARCOAIRE | HVH837GKA** | EA*4X43L21A*+WALLCON | *80CSU1002120A* | 32800 | 8.1 | 33000 | 17.5 | 11 | 2.2 | 96 | 85 | 206135756 | Cold Climate
ARCOAIRE | HVH837GKA** | EA*4X43L21A*+WALLCON | *80CSU0601716A* | 32800 | 8.1 | 33000 | 17.5 | 11 | 2.2 | 96 | 85 | 206135736 | Cold Climate
AIRQUEST | HVH837GKA** | EA*4X43L21A*+WALLCON | *80CSU0601716A* | 32800 | 8.1 | 33000 | 17.5 | 11 | 2.2 | 96 | 85 | 206135735 | Cold Climate
HEIL | HVH837GKA** | EA*4X43L21A*+WALLCON | *80CTL0901716A* | 33000 | 8.1 | 32800 | 18 | 11.5 | 2.22 | 97 | 85 | 205751218 | Cold Climate
TEMPSTAR | TVH825GKA2* | EA*4X37L21A*+WALLCON | *95CSU1002122A* | 24400 | 8.1 | 21200 | 17 | 11 | 2.22 | 97 | 86 | 206133835 | Cold Climate
TEMPSTAR | TVH825GKA2* | EA*4X37L21A*+WALLCON | *95CSU0802120A* | 24400 | 8.1 | 21200 | 17 | 11 | 2.22 | 97 | 86 | 206133825 | Cold Climate
TEMPSTAR | TVH825GKA2* | EA*4X37L21A*+WALLCON | *80CSU0401712A* | 24400 | 8.1 | 21200 | 17 | 11 | 2.22 | 97 | 86 | 206133443 | Cold Climate
TEMPSTAR | TVH825GKA2* | EA*4X37L21A*+WALLCON | *80CTL0901716A* | 24600 | 8.1 | 21000 | 17.5 | 11 | 2.24 | 97 | 86 | 205750734 | Cold Climate
TEMPSTAR | TVH848GKA** | EA*4X48L24A*+WALLCON | *96CTN1002122A* | 44500 | 8.5 | 46500 | 17 | 10 | 2.24 | 78 | 69 | 204300778
TEMPSTAR | TVH848GKA** | EA*4X48L24A*+WALLCON | *80CTL1352422A* | 45000 | 8.5 | 46500 | 17.5 | 10 | 2.26 | 78 | 69 | 204300718
TEMPSTAR | TVH848GKA** | EA*4X48L24A*+WALLCON | *80CTL0902120A* | 44500 | 8.5 | 46500 | 17.5 | 10 | 2.24 | 78 | 69 | 204300708
BRYANT HEATING AND COOLING SYSTEMS | 288BNV037*0**A* | CAP**4824AL*+UI | 987MB60060C21*** | 32200 | 8.1 | 32800 | 17 | 11 | 2.18 | 96 | 85 | 204299446 | Cold Climate
BRYANT HEATING AND COOLING SYSTEMS | 288BNV037*0**A* | CAP**4824AL*+UI | 986TC66100C21*** | 32400 | 8.1 | 32400 | 17.5 | 11.5 | 2.22 | 97 | 85 | 204299426 | Cold Climate
BRYANT HEATING AND COOLING SYSTEMS | 288BNV037*0**A* | CAP**4824AL*+UI | 986TC66120C24*** | 32400 | 8.1 | 32400 | 17.5 | 11.5 | 2.22 | 97 | 85 | 204299376 | Cold Climate
BRYANT HEATING AND COOLING SYSTEMS | 288BNV037*0**A* | CAP**4824AL*+UI | 987MB66120C24*** | 32200 | 8.1 | 32600 | 17.5 | 11 | 2.2 | 96 | 85 | 204299406 | Cold Climate
BRYANT HEATING AND COOLING SYSTEMS | 288BNV037*0**A* | CAP**4824AL*+UI | 987MB66100C21*** | 32400 | 8.1 | 32400 | 17.5 | 11.5 | 2.22 | 97 | 85 | 204299396 | Cold Climate
BRYANT HEATING AND COOLING SYSTEMS | 288BNV037*0**A* | CAP**4824AL*+UI | 88*TA66135C24*** | 32400 | 8.1 | 32400 | 17.5 | 11.5 | 2.22 | 97 | 85 | 204299366 | Cold Climate
BRYANT HEATING AND COOLING SYSTEMS | 288BNV037*0**A* | CAP**4824AL*+UI | 88*TA60090C21*** | 32400 | 8.1 | 32400 | 17.5 | 11 | 2.2 | 97 | 85 | 204299356 | Cold Climate
DAY & NIGHT | CVH837GKA** | EA*4X60L24A*+WALLCON | *96CTN1202422A* | 32800 | 8.1 | 31800 | 18 | 11.5 | 2.22 | 97 | 86 | 210597393 | Cold Climate
KEEPRITE | CVH837GKA** | EA*4X60L24A*+WALLCON | *96CTN1202422A* | 32800 | 8.1 | 31800 | 18 | 11.5 | 2.22 | 97 | 86 | 210597394 | Cold Climate
KEEPRITE | CVH837GKA** | EA*4X60L24A*+WALLCON | *96CTN1002122A* | 32800 | 8.1 | 31800 | 17.5 | 11.5 | 2.22 | 97 | 86 | 210597391 | Cold Climate
DAY & NIGHT | CVH837GKA** | EA*4X60L24A*+WALLCON | *96CTN1002122A* | 32800 | 8.1 | 31800 | 17.5 | 11.5 | 2.22 | 97 | 86 | 210597390 | Cold Climate
COMFORTMAKER | CVH837GKA** | EA*4X60L24A*+WALLCON | *96CTN1202422A* | 32800 | 8.1 | 31800 | 18 | 11.5 | 2.22 | 97 | 86 | 210597392 | Cold Climate
COMFORTMAKER | CVH837GKA** | EA*4X60L24A*+WALLCON | *96CTN1002122A* | 32800 | 8.1 | 31800 | 17.5 | 11.5 | 2.22 | 97 | 86 | 210597389 | Cold Climate
KEEPRITE | CVH837GKA** | EA*4X60L24A*+WALLCON | *95CSU1002122A* | 32800 | 8.1 | 31800 | 18 | 11.5 | 2.22 | 97 | 86 | 210597385 | Cold Climate
DAY & NIGHT | CVH837GKA** | EA*4X60L24A*+WALLCON | *95CSU1002122A* | 32800 | 8.1 | 31800 | 18 | 11.5 | 2.22 | 97 | 86 | 210597384 | Cold Climate
COMFORTMAKER | CVH837GKA** | EA*4X60L24A*+WALLCON | *95CSU1002122A* | 32800 | 8.1 | 31800 | 18 | 11.5 | 2.22 | 97 | 86 | 210597383 | Cold Climate
DAY & NIGHT | CVH837GKA** | EA*4X60L24A*+WALLCON | *95CSU0802120A* | 32800 | 8.1 | 31800 | 17.5 | 11.5 | 2.22 | 97 | 86 | 210597381 | Cold Climate
KEEPRITE | CVH837GKA** | EA*4X60L24A*+WALLCON | *95CSU0802120A* | 32800 | 8.1 | 31800 | 17.5 | 11.5 | 2.22 | 97 | 86 | 210597382 | Cold Climate
DAY & NIGHT | CVH837GKA** | EA*4X60L24A*+WALLCON | *80CTL1352422A* | 32800 | 8.1 | 31800 | 18 | 11.5 | 2.22 | 97 | 86 | 210597378 | Cold Climate
KEEPRITE | CVH837GKA** | EA*4X60L24A*+WALLCON | *80CTL1352422A* | 32800 | 8.1 | 31800 | 18 | 11.5 | 2.22 | 97 | 86 | 210597379 | Cold Climate
COMFORTMAKER | CVH837GKA** | EA*4X60L24A*+WALLCON | *95CSU0802120A* | 32800 | 8.1 | 31800 | 17.5 | 11.5 | 2.22 | 97 | 86 | 210597380 | Cold Climate
DAY & NIGHT | CVH837GKA** | EA*4X60L24A*+WALLCON | *80CTL0902120A* | 32800 | 8.1 | 31800 | 17.5 | 11.5 | 2.2 | 97 | 86 | 210597372 | Cold Climate
KEEPRITE | CVH837GKA** | EA*4X60L24A*+WALLCON | *80CTL0902120A* | 32800 | 8.1 | 31800 | 17.5 | 11.5 | 2.2 | 97 | 86 | 210597373 | Cold Climate
COMFORTMAKER | CVH837GKA** | EA*4X60L24A*+WALLCON | *80CTL1352422A* | 32800 | 8.1 | 31800 | 18 | 11.5 | 2.22 | 97 | 86 | 210597377 | Cold Climate
COMFORTMAKER | CVH837GKA** | EA*4X60L24A*+WALLCON | *80CTL0902120A* | 32800 | 8.1 | 31800 | 17.5 | 11.5 | 2.2 | 97 | 86 | 210597371 | Cold Climate
KEEPRITE | CVH837GKA** | EA*4X60L24A*+WALLCON | *80CSU1002120A* | 32800 | 8.1 | 32000 | 17.5 | 11.5 | 2.2 | 98 | 86 | 210597370 | Cold Climate
DAY & NIGHT | CVH837GKA** | EA*4X60L24A*+WALLCON | *80CSU1002120A* | 32800 | 8.1 | 32000 | 17.5 | 11.5 | 2.2 | 98 | 86 | 210597369 | Cold Climate
COMFORTMAKER | CVH837GKA** | EA*4X60L24A*+WALLCON | *80CSU1002120A* | 32800 | 8.1 | 32000 | 17.5 | 11.5 | 2.2 | 98 | 86 | 210597368 | Cold Climate
COMFORTMAKER | CVH848GKA** | EA*4X60L24A*+WALLCON | *96CTN1202422A* | 45500 | 8.5 | 45500 | 17.5 | 10 | 2.26 | 79 | 70 | 204300834 | Cold Climate
DAY & NIGHT | CVH848GKA** | EA*4X60L24A*+WALLCON | *97CMN1002122A* | 45500 | 8.5 | 45500 | 17.5 | 10 | 2.24 | 79 | 70 | 204300855 | Cold Climate
COMFORTMAKER | CVH848GKA** | EA*4X60L24A*+WALLCON | *97CMN1002122A* | 45500 | 8.5 | 45500 | 17.5 | 10 | 2.24 | 79 | 70 | 204300854 | Cold Climate
DAY & NIGHT | CVH848GKA** | EA*4X60L24A*+WALLCON | *80CTL0902120A* | 45500 | 8.5 | 45500 | 17.5 | 10 | 2.24 | 79 | 70 | 204300815 | Cold Climate
KEEPRITE | CVH848GKA** | EA*4X60L24A*+WALLCON | *96CTN1202422A* | 45500 | 8.5 | 45500 | 17.5 | 10 | 2.26 | 79 | 70 | 204300836 | Cold Climate
DAY & NIGHT | CVH848GKA** | EA*4X60L24A*+WALLCON | *96CTN1202422A* | 45500 | 8.5 | 45500 | 17.5 | 10 | 2.26 | 79 | 70 | 204300835 | Cold Climate
KEEPRITE | CVH848GKA** | EA*4X60L24A*+WALLCON | *80CTL1352422A* | 45500 | 8.5 | 45500 | 17.5 | 10 | 2.26 | 79 | 70 | 204300826 | Cold Climate
DAY & NIGHT | CVH848GKA** | EA*4X60L24A*+WALLCON | *80CTL1352422A* | 45500 | 8.5 | 45500 | 17.5 | 10 | 2.26 | 79 | 70 | 204300825 | Cold Climate
COMFORTMAKER | CVH848GKA** | EA*4X60L24A*+WALLCON | *80CTL0902120A* | 45500 | 8.5 | 45500 | 17.5 | 10 | 2.24 | 79 | 70 | 204300814 | Cold Climate
COMFORTMAKER | CVH848GKA** | EA*4X60L24A*+WALLCON | *80CTL1352422A* | 45500 | 8.5 | 45500 | 17.5 | 10 | 2.26 | 79 | 70 | 204300824 | Cold Climate
KEEPRITE | CVH848GKA** | EA*4X60L24A*+WALLCON | *80CTL0902120A* | 45500 | 8.5 | 45500 | 17.5 | 10 | 2.24 | 79 | 70 | 204300816 | Cold Climate
DAY & NIGHT | CVH848GKA** | EA*4X48L24A*+WALLCON | *96CTN1002122A* | 44500 | 8.5 | 46500 | 17 | 10 | 2.24 | 78 | 69 | 204300775
KEEPRITE | CVH848GKA** | EA*4X48L24A*+WALLCON | *96CTN1002122A* | 44500 | 8.5 | 46500 | 17 | 10 | 2.24 | 78 | 69 | 204300776
COMFORTMAKER | CVH848GKA** | EA*4X48L24A*+WALLCON | *96CTN1002122A* | 44500 | 8.5 | 46500 | 17 | 10 | 2.24 | 78 | 69 | 204300774
KEEPRITE | CVH848GKA** | EA*4X48L24A*+WALLCON | *97CMN1002122A* | 44500 | 8.5 | 46500 | 17 | 10 | 2.24 | 78 | 69 | 204300746
KEEPRITE | CVH848GKA** | EA*4X48L24A*+WALLCON | *96CTN1202422A* | 44500 | 8.5 | 46500 | 17.5 | 10 | 2.24 | 78 | 69 | 204300726
KENMORE | (C,H,T)VH848GKA** | EHD4X60AAL+WALLCON | *96CTN1002122A* | 46000 | 8.1 | 46000 | 17 | 10 | 2.28 | 79 | 70 | 204301641 | Cold Climate
KENMORE | (C,H,T)VH848GKA** | EHD4X60AAL+WALLCON | *96CTN1202422A* | 46000 | 8.1 | 46000 | 17 | 10 | 2.28 | 79 | 70 | 204301591 | Cold Climate
KENMORE | (C,H,T)VH848GKA** | EHD4X60AAL+WALLCON | *80CTL1352422A* | 46000 | 8.1 | 46000 | 17 | 10 | 2.3 | 78 | 69 | 204301581
KENMORE | (C,H,T)VH848GKA** | EA*4X60L24A*+WALLCON | *96CTN1002122A* | 45500 | 8.5 | 45500 | 17.5 | 10 | 2.24 | 79 | 70 | 204300891 | Cold Climate
KENMORE | (C,H,T)VH848GKA** | EHD4X60AAL+WALLCON | *80CTL0902120A* | 46000 | 8.1 | 46000 | 17 | 10 | 2.28 | 79 | 70 | 204301571 | Cold Climate
KENMORE | (C,H,T)VH848GKA** | EHD4X48AAL+WALLCON | *80CTL1352422A* | 45500 | 8.5 | 47000 | 16.5 | 10 | 2.3 | 79 | 71 | 204301461 | Cold Climate
KENMORE | (C,H,T)VH848GKA** | EN(A,D,W)4X60L24**+WALLCON | *96CTN1002122A* | 45500 | 8.1 | 46500 | 17.5 | 10 | 2.24 | 78 | 68 | 204301401
KENMORE | (C,H,T)VH848GKA** | EN(A,D,W)4X60L24**+WALLCON | *80CTL1352422A* | 45500 | 8.1 | 46000 | 17.5 | 10.5 | 2.26 | 78 | 69 | 204301341
KENMORE | (C,H,T)VH848GKA** | EN(A,D,W)4X60L24**+WALLCON | *97CMN1002122A* | 45500 | 8.1 | 46500 | 17.5 | 10 | 2.24 | 78 | 68 | 204301371
KENMORE | (C,H,T)VH848GKA** | EN(A,D)4X48L24**+WALLCON | *96CTN1202422A* | 45000 | 8.5 | 47000 | 17.5 | 10 | 2.28 | 79 | 70 | 204301241 | Cold Climate
KENMORE | (C,H,T)VH848GKA** | EN(A,D,W)4X60L24**+WALLCON | *96CTN1202422A* | 45500 | 8.1 | 46500 | 17.5 | 10.5 | 2.24 | 78 | 68 | 204301351
KENMORE | (C,H,T)VH848GKA** | EN(A,D,W)4X60L24**+WALLCON | *80CTL0902120A* | 45500 | 8.1 | 46500 | 17.5 | 10 | 2.24 | 78 | 68 | 204301331
KENMORE | (C,H,T)VH848GKA** | EN(A,D)4X48L24**+WALLCON | *96CTN1002122A* | 45000 | 8.1 | 47000 | 17.5 | 10 | 2.22 | 77 | 68 | 204301291
KENMORE | (C,H,T)VH848GKA** | EN(A,D)4X48L24**+WALLCON | *97CMN1002122A* | 45000 | 8.1 | 47000 | 17.5 | 10 | 2.22 | 77 | 68 | 204301261
KENMORE | (C,H,T)VH848GKA** | EN(A,D)4X48L24**+WALLCON | *80CTL1352422A* | 45000 | 8.5 | 47000 | 17.5 | 10 | 2.28 | 79 | 70 | 204301231 | Cold Climate
KENMORE | (C,H,T)VH848GKA** | EA*4X61L24A*+WALLCON | *80CTL1352422A* | 46500 | 8.5 | 46000 | 17.5 | 10 | 2.28 | 78 | 69 | 204301031
KENMORE | (C,H,T)VH848GKA** | EN(A,D,W)4X48L21**+WALLCON | *96CTN1002122A* | 45000 | 8.1 | 47000 | 17.5 | 10 | 2.22 | 77 | 68 | 204301171
KENMORE | (C,H,T)VH848GKA** | EN(A,D)4X48L24**+WALLCON | *80CTL0902120A* | 45000 | 8.1 | 47000 | 17.5 | 10 | 2.22 | 77 | 68 | 204301221
KENMORE | (C,H,T)VH848GKA** | EN(A,D,W)4X48L21**+WALLCON | *97CMN1002122A* | 45000 | 8.1 | 47000 | 17.5 | 10 | 2.22 | 77 | 68 | 204301151
KENMORE | (C,H,T)VH848GKA** | EN(A,D,W)4X48L21**+WALLCON | *80CTL0902120A* | 45000 | 8.1 | 47000 | 17.5 | 10 | 2.22 | 77 | 68 | 204301131
1HVAC | HVH837GKA** | EA*4X61L24A*+WALLCON | *97CMN1202422A* | 33200 | 8.1 | 32000 | 17.5 | 11.5 | 2.22 | 98 | 86 | 210599319 | Cold Climate
AIRQUEST | HVH837GKA** | EA*4X61L24A*+WALLCON | *97CMN1202422A* | 33200 | 8.1 | 32000 | 17.5 | 11.5 | 2.22 | 98 | 86 | 210599320 | Cold Climate
ARCOAIRE | HVH837GKA** | EA*4X61L24A*+WALLCON | *97CMN1202422A* | 33200 | 8.1 | 32000 | 17.5 | 11.5 | 2.22 | 98 | 86 | 210599321 | Cold Climate
HEIL | HVH837GKA** | EA*4X61L24A*+WALLCON | *97CMN1202422A* | 33200 | 8.1 | 32000 | 17.5 | 11.5 | 2.22 | 98 | 86 | 210599318 | Cold Climate
1HVAC | HVH837GKA** | EA*4X61L24A*+WALLCON | *97CMN0602120A* | 33000 | 8.1 | 32400 | 17.5 | 11 | 2.18 | 97 | 86 | 210599307 | Cold Climate
AIRQUEST | HVH837GKA** | EA*4X61L24A*+WALLCON | *97CMN1002122A* | 33200 | 8.1 | 32000 | 18 | 11.5 | 2.22 | 98 | 86 | 210599316 | Cold Climate
ARCOAIRE | HVH837GKA** | EA*4X61L24A*+WALLCON | *97CMN1002122A* | 33200 | 8.1 | 32000 | 18 | 11.5 | 2.22 | 98 | 86 | 210599317 | Cold Climate
1HVAC | HVH837GKA** | EA*4X61L24A*+WALLCON | *97CMN1002122A* | 33200 | 8.1 | 32000 | 18 | 11.5 | 2.22 | 98 | 86 | 210599315 | Cold Climate
ARCOAIRE | HVH837GKA** | EA*4X61L24A*+WALLCON | *97CMN0602120A* | 33000 | 8.1 | 32400 | 17.5 | 11 | 2.18 | 97 | 86 | 210599309 | Cold Climate
HEIL | HVH837GKA** | EA*4X61L24A*+WALLCON | *97CMN1002122A* | 33200 | 8.1 | 32000 | 18 | 11.5 | 2.22 | 98 | 86 | 210599314 | Cold Climate
HEIL | HVH837GKA** | EA*4X61L24A*+WALLCON | *97CMN0602120A* | 33000 | 8.1 | 32400 | 17.5 | 11 | 2.18 | 97 | 86 | 210599306 | Cold Climate
AIRQUEST | HVH837GKA** | EA*4X61L24A*+WALLCON | *97CMN0602120A* | 33000 | 8.1 | 32400 | 17.5 | 11 | 2.18 | 97 | 86 | 210599308 | Cold Climate
ARCOAIRE | HVH837GKA** | EA*4X61L24A*+WALLCON | *96CTN1202422A* | 33200 | 8.1 | 32000 | 18 | 11.5 | 2.22 | 98 | 86 | 210599305 | Cold Climate
AIRQUEST | HVH837GKA** | EA*4X61L24A*+WALLCON | *96CTN1202422A* | 33200 | 8.1 | 32000 | 18 | 11.5 | 2.22 | 98 | 86 | 210599304 | Cold Climate
1HVAC | HVH837GKA** | EA*4X61L24A*+WALLCON | *96CTN1202422A* | 33200 | 8.1 | 32000 | 18 | 11.5 | 2.22 | 98 | 86 | 210599303 | Cold Climate
HEIL | HVH837GKA** | EA*4X61L24A*+WALLCON | *96CTN1202422A* | 33200 | 8.1 | 32000 | 18 | 11.5 | 2.22 | 98 | 86 | 210599302 | Cold Climate
ARCOAIRE | HVH837GKA** | EA*4X61L24A*+WALLCON | *96CTN1002122A* | 33200 | 8.1 | 32000 | 18 | 11.5 | 2.22 | 98 | 86 | 210599301 | Cold Climate
AIRQUEST | HVH837GKA** | EA*4X61L24A*+WALLCON | *96CTN1002122A* | 33200 | 8.1 | 32000 | 18 | 11.5 | 2.22 | 98 | 86 | 210599300 | Cold Climate
1HVAC | HVH837GKA** | EA*4X61L24A*+WALLCON | *96CTN1002122A* | 33200 | 8.1 | 32000 | 18 | 11.5 | 2.22 | 98 | 86 | 210599299 | Cold Climate
HEIL | HVH837GKA** | EA*4X61L24A*+WALLCON | *96CTN1002122A* | 33200 | 8.1 | 32000 | 18 | 11.5 | 2.22 | 98 | 86 | 210599298 | Cold Climate
ARCOAIRE | HVH837GKA** | EA*4X61L24A*+WALLCON | *95CSU1002122A* | 33200 | 8.1 | 32000 | 18 | 11.5 | 2.24 | 98 | 86 | 210599293 | Cold Climate
1HVAC | HVH837GKA** | EA*4X61L24A*+WALLCON | *95CSU1002122A* | 33200 | 8.1 | 32000 | 18 | 11.5 | 2.24 | 98 | 86 | 210599291 | Cold Climate
AIRQUEST | HVH837GKA** | EA*4X61L24A*+WALLCON | *95CSU1002122A* | 33200 | 8.1 | 32000 | 18 | 11.5 | 2.24 | 98 | 86 | 210599292 | Cold Climate
HEIL | HVH837GKA** | EA*4X61L24A*+WALLCON | *95CSU1002122A* | 33200 | 8.1 | 32000 | 18 | 11.5 | 2.24 | 98 | 86 | 210599290 | Cold Climate
ARCOAIRE | HVH837GKA** | EA*4X61L24A*+WALLCON | *95CSU0802120A* | 33200 | 8.1 | 32000 | 18 | 11.5 | 2.22 | 98 | 86 | 210599289 | Cold Climate
AIRQUEST | HVH837GKA** | EA*4X61L24A*+WALLCON | *95CSU0802120A* | 33200 | 8.1 | 32000 | 18 | 11.5 | 2.22 | 98 | 86 | 210599288 | Cold Climate
AIRQUEST | HVH837GKA** | EA*4X61L24A*+WALLCON | *80CTL1352422A* | 33200 | 8.1 | 32000 | 18 | 11.5 | 2.24 | 98 | 86 | 210599284 | Cold Climate
1HVAC | HVH837GKA** | EA*4X61L24A*+WALLCON | *95CSU0802120A* | 33200 | 8.1 | 32000 | 18 | 11.5 | 2.22 | 98 | 86 | 210599287 | Cold Climate
ARCOAIRE | HVH837GKA** | EA*4X61L24A*+WALLCON | *80CTL1352422A* | 33200 | 8.1 | 32000 | 18 | 11.5 | 2.24 | 98 | 86 | 210599285 | Cold Climate
HEIL | HVH837GKA** | EA*4X61L24A*+WALLCON | *95CSU0802120A* | 33200 | 8.1 | 32000 | 18 | 11.5 | 2.22 | 98 | 86 | 210599286 | Cold Climate
1HVAC | HVH837GKA** | EA*4X61L24A*+WALLCON | *80CTL1352422A* | 33200 | 8.1 | 32000 | 18 | 11.5 | 2.24 | 98 | 86 | 210599283 | Cold Climate
HEIL | HVH837GKA** | EA*4X61L24A*+WALLCON | *80CTL1352422A* | 33200 | 8.1 | 32000 | 18 | 11.5 | 2.24 | 98 | 86 | 210599282 | Cold Climate
ARCOAIRE | HVH825GKA2* | EA*4X25L17A*+WALLCON | *80CTL0901716A* | 24400 | 8.1 | 21200 | 17.5 | 11 | 2.22 | 97 | 86 | 204456502 | Cold Climate
HEIL | HVH825GKA2* | EA*4X25L17A*+WALLCON | *80CTL0901716A* | 24400 | 8.1 | 21200 | 17.5 | 11 | 2.22 | 97 | 86 | 204456500 | Cold Climate
AIRQUEST | HVH825GKA2* | EA*4X25L17A*+WALLCON | *80CTL0901716A* | 24400 | 8.1 | 21200 | 17.5 | 11 | 2.22 | 97 | 86 | 204456501 | Cold Climate
ARCOAIRE | HVH825GKA2* | EA*4X25L17A*+WALLCON | *80CTL0701412A* | 24400 | 8.1 | 21200 | 17.5 | 11 | 2.22 | 97 | 86 | 204456493 | Cold Climate
AIRQUEST | HVH825GKA2* | EA*4X25L17A*+WALLCON | *80CTL0701412A* | 24400 | 8.1 | 21200 | 17.5 | 11 | 2.22 | 97 | 86 | 204456492 | Cold Climate
HEIL | HVH825GKA2* | EA*4X25L17A*+WALLCON | *80CTL0701412A* | 24400 | 8.1 | 21200 | 17.5 | 11 | 2.22 | 97 | 86 | 204456491 | Cold Climate
AIRQUEST | HVH837GKA** | EA*4X60L24A*+WALLCON | *80CSU1002120A* | 32800 | 8.1 | 32000 | 17.5 | 11.5 | 2.2 | 98 | 86 | 210599168 | Cold Climate
1HVAC | HVH837GKA** | EA*4X60L24A*+WALLCON | *80CSU1002120A* | 32800 | 8.1 | 32000 | 17.5 | 11.5 | 2.2 | 98 | 86 | 210599167 | Cold Climate
HEIL | HVH837GKA** | EA*4X60L24A*+WALLCON | *80CSU1002120A* | 32800 | 8.1 | 32000 | 17.5 | 11.5 | 2.2 | 98 | 86 | 210599166 | Cold Climate
1HVAC | HVH837GKA** | EA*4X48L24A*+WALLCON | *97CMN1202422A* | 32200 | 8.1 | 32600 | 17.5 | 11 | 2.2 | 96 | 85 | 210599165 | Cold Climate
1HVAC | HVH837GKA** | EA*4X48L24A*+WALLCON | *96CTN1202422A* | 32400 | 8.1 | 32400 | 17.5 | 11.5 | 2.22 | 97 | 85 | 210599161 | Cold Climate
1HVAC | HVH837GKA** | EA*4X48L24A*+WALLCON | *97CMN1002122A* | 32400 | 8.1 | 32400 | 17.5 | 11.5 | 2.22 | 97 | 85 | 210599164 | Cold Climate
1HVAC | HVH837GKA** | EA*4X48L24A*+WALLCON | *96CTN1002122A* | 32400 | 8.1 | 32400 | 17.5 | 11.5 | 2.22 | 97 | 85 | 210599160 | Cold Climate
1HVAC | HVH837GKA** | EA*4X48L24A*+WALLCON | *97CMN0602120A* | 32200 | 8.1 | 32800 | 17 | 11 | 2.18 | 96 | 85 | 210599162 | Cold Climate
1HVAC | HVH837GKA** | EA*4X48L24A*+WALLCON | *95CSU0802120A* | 32400 | 8.1 | 32400 | 17.5 | 11.5 | 2.22 | 97 | 85 | 210599157 | Cold Climate
1HVAC | HVH837GKA** | EA*4X48L24A*+WALLCON | *95CSU1002122A* | 32400 | 8.1 | 32400 | 17.5 | 11.5 | 2.22 | 97 | 85 | 210599158 | Cold Climate
1HVAC | HVH837GKA** | EA*4X48L24A*+WALLCON | *80CTL1352422A* | 32400 | 8.1 | 32400 | 17.5 | 11.5 | 2.22 | 97 | 85 | 210599156 | Cold Climate
1HVAC | HVH837GKA** | EA*4X48L24A*+WALLCON | *80CTL0902120A* | 32400 | 8.1 | 32400 | 17.5 | 11 | 2.2 | 97 | 85 | 210599154 | Cold Climate
1HVAC | HVH837GKA** | EA*4X48L21A*+WALLCON | *97CMN1002122A* | 32400 | 8.1 | 32400 | 17.5 | 11.5 | 2.2 | 97 | 85 | 210599152 | Cold Climate
1HVAC | HVH837GKA** | EA*4X48L24A*+WALLCON | *80CSU1002120A* | 32200 | 8.1 | 32600 | 17.5 | 11 | 2.2 | 96 | 85 | 210599153 | Cold Climate
1HVAC | HVH837GKA** | EA*4X48L21A*+WALLCON | *96CTN1002122A* | 32400 | 8.1 | 32400 | 17.5 | 11.5 | 2.2 | 97 | 85 | 210599149 | Cold Climate
1HVAC | HVH837GKA** | EA*4X48L21A*+WALLCON | *95CSU1002122A* | 32400 | 8.1 | 32400 | 17.5 | 11.5 | 2.22 | 97 | 85 | 210599146 | Cold Climate
1HVAC | HVH837GKA** | EA*4X48L21A*+WALLCON | *95CSU0802120A* | 32400 | 8.1 | 32400 | 17.5 | 11.5 | 2.2 | 97 | 85 | 210599145 | Cold Climate
1HVAC | HVH837GKA** | EA*4X48L21A*+WALLCON | *80CTL0902120A* | 32200 | 8.1 | 32600 | 17.5 | 11 | 2.2 | 96 | 85 | 210599143 | Cold Climate
1HVAC | HVH837GKA** | EA*4X48L21A*+WALLCON | *80CTL0701716A* | 32200 | 8.1 | 32600 | 17.5 | 11 | 2.18 | 97 | 85 | 210599141 | Cold Climate
1HVAC | HVH837GKA** | EA*4X48L21A*+WALLCON | *80CTL0901716A* | 32400 | 8.1 | 32400 | 18 | 11.5 | 2.2 | 97 | 85 | 210599142 | Cold Climate
ARCOAIRE | HVH837GKA** | EA*4X43L21A*+WALLCON | *80CTL0901716A* | 33000 | 8.1 | 32800 | 18 | 11.5 | 2.22 | 97 | 85 | 205751220 | Cold Climate
AIRQUEST | HVH837GKA** | EA*4X43L21A*+WALLCON | *80CTL0901716A* | 33000 | 8.1 | 32800 | 18 | 11.5 | 2.22 | 97 | 85 | 205751219 | Cold Climate
1HVAC | HVH837GKA** | EA*4X48L21A*+WALLCON | *80CSU1002120A* | 32200 | 8.1 | 32600 | 17.5 | 11 | 2.2 | 97 | 85 | 210599140 | Cold Climate
1HVAC | HVH837GKA** | EA*4X48L21A*+WALLCON | *80CSU0601716A* | 32200 | 8.1 | 32600 | 17.5 | 11 | 2.18 | 97 | 85 | 210599139 | Cold Climate
1HVAC | HVH837GKA** | EA*4X43L21A*+WALLCON | *97CMN1002122A* | 33000 | 8.1 | 32800 | 17.5 | 11.5 | 2.22 | 97 | 85 | 210599137 | Cold Climate
1HVAC | HVH837GKA** | EA*4X48L21A*+WALLCON | *80CSU0401712A* | 32400 | 8.1 | 32600 | 17.5 | 11 | 2.2 | 96 | 85 | 210599138 | Cold Climate
1HVAC | HVH837GKA** | EA*4X43L21A*+WALLCON | *96CTN1002122A* | 33000 | 8.1 | 32800 | 17.5 | 11.5 | 2.22 | 97 | 85 | 210599135 | Cold Climate
HEIL | HVH848GKA** | EA*4X60L24A*+WALLCON | *80CTL0902120A* | 45500 | 8.5 | 45500 | 17.5 | 10 | 2.24 | 79 | 70 | 204300811 | Cold Climate
ARCOAIRE | HVH848GKA** | EA*4X48L24A*+WALLCON | *96CTN1002122A* | 44500 | 8.5 | 46500 | 17 | 10 | 2.24 | 78 | 69 | 204300773
AIRQUEST | HVH848GKA** | EA*4X48L24A*+WALLCON | *96CTN1002122A* | 44500 | 8.5 | 46500 | 17 | 10 | 2.24 | 78 | 69 | 204300772
HEIL | HVH848GKA** | EA*4X48L24A*+WALLCON | *96CTN1002122A* | 44500 | 8.5 | 46500 | 17 | 10 | 2.24 | 78 | 69 | 204300771
AIRQUEST | HVH848GKA** | EA*4X48L24A*+WALLCON | *97CMN1002122A* | 44500 | 8.5 | 46500 | 17 | 10 | 2.24 | 78 | 69 | 204300742
ARCOAIRE | HVH825GKA2* | EA*4X43L21A*+WALLCON | *80CSU0401712A* | 24400 | 8.1 | 21200 | 17 | 11 | 2.22 | 97 | 86 | 210597935 | Cold Climate
1HVAC | HVH825GKA2* | EA*4X25L17A*+WALLCON | *80CTL0701412A* | 24400 | 8.1 | 21200 | 17.5 | 11 | 2.22 | 97 | 86 | 210597758 | Cold Climate
1HVAC | HVH825GKA2* | EA*4X25L17A*+WALLCON | *80CTL0901716A* | 24400 | 8.1 | 21200 | 17.5 | 11 | 2.22 | 97 | 86 | 210597760 | Cold Climate
ARCOAIRE | HVH848GKA** | EHD4X60AAL+WALLCON | *96CTN1002122A* | 46000 | 8.1 | 46000 | 17 | 10 | 2.28 | 79 | 70 | 204301637 | Cold Climate
AIRQUEST | HVH848GKA** | EHD4X60AAL+WALLCON | *97CMN1002122A* | 46000 | 8.1 | 46000 | 17 | 10 | 2.28 | 79 | 70 | 204301606 | Cold Climate
ARCOAIRE | HVH848GKA** | EHD4X60AAL+WALLCON | *97CMN1002122A* | 46000 | 8.1 | 46000 | 17 | 10 | 2.28 | 79 | 70 | 204301607 | Cold Climate
AIRQUEST | HVH848GKA** | EHD4X60AAL+WALLCON | *96CTN1002122A* | 46000 | 8.1 | 46000 | 17 | 10 | 2.28 | 79 | 70 | 204301636 | Cold Climate
ARCOAIRE | HVH848GKA** | EHD4X60AAL+WALLCON | *96CTN1202422A* | 46000 | 8.1 | 46000 | 17 | 10 | 2.28 | 79 | 70 | 204301587 | Cold Climate
HEIL | HVH848GKA** | EHD4X60AAL+WALLCON | *96CTN1002122A* | 46000 | 8.1 | 46000 | 17 | 10 | 2.28 | 79 | 70 | 204301635 | Cold Climate
HEIL | HVH848GKA** | EHD4X60AAL+WALLCON | *97CMN1002122A* | 46000 | 8.1 | 46000 | 17 | 10 | 2.28 | 79 | 70 | 204301605 | Cold Climate
AIRQUEST | HVH848GKA** | EHD4X60AAL+WALLCON | *96CTN1202422A* | 46000 | 8.1 | 46000 | 17 | 10 | 2.28 | 79 | 70 | 204301586 | Cold Climate
ARCOAIRE | HVH848GKA** | EHD4X60AAL+WALLCON | *80CTL1352422A* | 46000 | 8.1 | 46000 | 17 | 10 | 2.3 | 78 | 69 | 204301577
HEIL | HVH848GKA** | EHD4X60AAL+WALLCON | *96CTN1202422A* | 46000 | 8.1 | 46000 | 17 | 10 | 2.28 | 79 | 70 | 204301585 | Cold Climate
AIRQUEST | HVH848GKA** | EHD4X60AAL+WALLCON | *80CTL1352422A* | 46000 | 8.1 | 46000 | 17 | 10 | 2.3 | 78 | 69 | 204301576
ARCOAIRE | HVH848GKA** | EHD4X60AAL+WALLCON | *80CTL0902120A* | 46000 | 8.1 | 46000 | 17 | 10 | 2.28 | 79 | 70 | 204301567 | Cold Climate
HEIL | HVH848GKA** | EHD4X60AAL+WALLCON | *80CTL1352422A* | 46000 | 8.1 | 46000 | 17 | 10 | 2.3 | 78 | 69 | 204301575
AIRQUEST | HVH848GKA** | EHD4X60AAL+WALLCON | *80CTL0902120A* | 46000 | 8.1 | 46000 | 17 | 10 | 2.28 | 79 | 70 | 204301566 | Cold Climate
HEIL | HVH848GKA** | EN(A,D,W)4X60L24**+WALLCON | *96CTN1002122A* | 45500 | 8.1 | 46500 | 17.5 | 10 | 2.24 | 78 | 68 | 204301395
HEIL | HVH848GKA** | EHD4X60AAL+WALLCON | *80CTL0902120A* | 46000 | 8.1 | 46000 | 17 | 10 | 2.28 | 79 | 70 | 204301565 | Cold Climate
AIRQUEST | HVH848GKA** | EHD4X48AAL+WALLCON | *80CTL1352422A* | 45500 | 8.5 | 47000 | 16.5 | 10 | 2.3 | 79 | 71 | 204301456 | Cold Climate
ARCOAIRE | HVH848GKA** | EHD4X48AAL+WALLCON | *80CTL1352422A* | 45500 | 8.5 | 47000 | 16.5 | 10 | 2.3 | 79 | 71 | 204301457 | Cold Climate
AIRQUEST | HVH848GKA** | EN(A,D,W)4X60L24**+WALLCON | *96CTN1002122A* | 45500 | 8.1 | 46500 | 17.5 | 10 | 2.24 | 78 | 68 | 204301396
ARCOAIRE | HVH848GKA** | EN(A,D,W)4X60L24**+WALLCON | *96CTN1002122A* | 45500 | 8.1 | 46500 | 17.5 | 10 | 2.24 | 78 | 68 | 204301397
HEIL | HVH848GKA** | EHD4X48AAL+WALLCON | *80CTL1352422A* | 45500 | 8.5 | 47000 | 16.5 | 10 | 2.3 | 79 | 71 | 204301455 | Cold Climate
HEIL | HVH848GKA** | EN(A,D,W)4X60L24**+WALLCON | *96CTN1202422A* | 45500 | 8.1 | 46500 | 17.5 | 10.5 | 2.24 | 78 | 68 | 204301345
ARCOAIRE | HVH848GKA** | EN(A,D,W)4X60L24**+WALLCON | *97CMN1002122A* | 45500 | 8.1 | 46500 | 17.5 | 10 | 2.24 | 78 | 68 | 204301367
AIRQUEST | HVH848GKA** | EN(A,D,W)4X60L24**+WALLCON | *97CMN1002122A* | 45500 | 8.1 | 46500 | 17.5 | 10 | 2.24 | 78 | 68 | 204301366
HEIL | HVH848GKA** | EN(A,D,W)4X60L24**+WALLCON | *97CMN1002122A* | 45500 | 8.1 | 46500 | 17.5 | 10 | 2.24 | 78 | 68 | 204301365
ARCOAIRE | HVH848GKA** | EN(A,D,W)4X60L24**+WALLCON | *96CTN1202422A* | 45500 | 8.1 | 46500 | 17.5 | 10.5 | 2.24 | 78 | 68 | 204301347
AIRQUEST | HVH848GKA** | EN(A,D,W)4X60L24**+WALLCON | *96CTN1202422A* | 45500 | 8.1 | 46500 | 17.5 | 10.5 | 2.24 | 78 | 68 | 204301346
ARCOAIRE | HVH848GKA** | EN(A,D,W)4X60L24**+WALLCON | *80CTL1352422A* | 45500 | 8.1 | 46000 | 17.5 | 10.5 | 2.26 | 78 | 69 | 204301337
AIRQUEST | HVH848GKA** | EN(A,D,W)4X60L24**+WALLCON | *80CTL1352422A* | 45500 | 8.1 | 46000 | 17.5 | 10.5 | 2.26 | 78 | 69 | 204301336
KEEPRITE | CVH837GKA** | EA*4X37L21A*+WALLCON | *80CTL0701716A* | 32800 | 8.1 | 33000 | 17.5 | 11 | 2.2 | 97 | 85 | 205751006 | Cold Climate
DAY & NIGHT | CVH837GKA** | EA*4X37L21A*+WALLCON | *80CTL0701716A* | 32800 | 8.1 | 33000 | 17.5 | 11 | 2.2 | 97 | 85 | 205751005 | Cold Climate
COMFORTMAKER | CVH837GKA** | EA*4X37L21A*+WALLCON | *80CTL0701716A* | 32800 | 8.1 | 33000 | 17.5 | 11 | 2.2 | 97 | 85 | 205751004 | Cold Climate
KENMORE | (C,H,T)VH848GKA** | EN(A,D,W)4X60L24**+WALLCON | *95CSU1002122A* | 45500 | 8.1 | 46000 | 17.5 | 10.5 | 2.24 | 78 | 69 | 210595905
ARCOAIRE | HVH848GKA** | EN(A,D)4X48L24**+WALLCON | *96CTN1002122A* | 45000 | 8.1 | 47000 | 17.5 | 10 | 2.22 | 77 | 68 | 204301287
AIRQUEST | HVH848GKA** | EN(A,D)4X48L24**+WALLCON | *96CTN1002122A* | 45000 | 8.1 | 47000 | 17.5 | 10 | 2.22 | 77 | 68 | 204301286
HEIL | HVH848GKA** | EN(A,D)4X48L24**+WALLCON | *96CTN1002122A* | 45000 | 8.1 | 47000 | 17.5 | 10 | 2.22 | 77 | 68 | 204301285
ARCOAIRE | HVH848GKA** | EN(A,D)4X48L24**+WALLCON | *97CMN1002122A* | 45000 | 8.1 | 47000 | 17.5 | 10 | 2.22 | 77 | 68 | 204301257
AIRQUEST | HVH848GKA** | EN(A,D)4X48L24**+WALLCON | *97CMN1002122A* | 45000 | 8.1 | 47000 | 17.5 | 10 | 2.22 | 77 | 68 | 204301256
HEIL | HVH848GKA** | EN(A,D)4X48L24**+WALLCON | *97CMN1002122A* | 45000 | 8.1 | 47000 | 17.5 | 10 | 2.22 | 77 | 68 | 204301255
BRYANT HEATING AND COOLING SYSTEMS | 288BNV037*0**A* | CAP**3721AL*+UI | 987MB66100C21*** | 33000 | 8.1 | 32800 | 17.5 | 11.5 | 2.22 | 97 | 85 | 204298894 | Cold Climate
BRYANT HEATING AND COOLING SYSTEMS | 288BNV037*0**A* | CAP**3721AL*+UI | 88*TA48090C17*** | 33000 | 8.1 | 32800 | 18 | 11.5 | 2.22 | 97 | 85 | 204298900 | Cold Climate
BRYANT HEATING AND COOLING SYSTEMS | 288BNV037*0**A* | CAP**3721AL*+UI | 986TC66100C21*** | 33000 | 8.1 | 32800 | 17.5 | 11.5 | 2.22 | 97 | 85 | 204298898 | Cold Climate
BRYANT HEATING AND COOLING SYSTEMS | 288BNV037*0**A* | CAP**3721AL*+UI | 88*TA48070C17*** | 32800 | 8.1 | 33000 | 17.5 | 11 | 2.2 | 97 | 85 | 204298878 | Cold Climate
ARCOAIRE | HVH848GKA** | EN(A,D)4X48L24**+WALLCON | *80CTL1352422A* | 45000 | 8.5 | 47000 | 17.5 | 10 | 2.28 | 79 | 70 | 204301227 | Cold Climate
HEIL | HVH848GKA** | EN(A,D)4X48L24**+WALLCON | *96CTN1202422A* | 45000 | 8.5 | 47000 | 17.5 | 10 | 2.28 | 79 | 70 | 204301235 | Cold Climate
AIRQUEST | HVH848GKA** | EN(A,D)4X48L24**+WALLCON | *96CTN1202422A* | 45000 | 8.5 | 47000 | 17.5 | 10 | 2.28 | 79 | 70 | 204301236 | Cold Climate
ARCOAIRE | HVH848GKA** | EN(A,D)4X48L24**+WALLCON | *96CTN1202422A* | 45000 | 8.5 | 47000 | 17.5 | 10 | 2.28 | 79 | 70 | 204301237 | Cold Climate
BRYANT HEATING AND COOLING SYSTEMS | 288BNV037*0**A* | CAP**3721AL*+UI | 88*TA60090C21*** | 32800 | 8.1 | 33000 | 17.5 | 11 | 2.2 | 96 | 85 | 204298882 | Cold Climate
KENMORE | (C,H,T)VH848GKA** | EA*4X48L21A*+WALLCON | *80CSU0802120A* | 45000 | 8.5 | 46500 | 17.5 | 10 | 2.26 | 78 | 69 | 206136412
KENMORE | (C,H,T)VH848GKA** | EHD4X60AAL+WALLCON | *97CMN1002122A* | 46000 | 8.1 | 46000 | 17 | 10 | 2.28 | 79 | 70 | 204301611 | Cold Climate
KENMORE | (C,H,T)VH848GKA** | EA*4X60L24A*+WALLCON | *80CSU0802120A* | 45500 | 8.5 | 45500 | 17.5 | 10 | 2.26 | 79 | 70 | 206136452 | Cold Climate
KENMORE | (C,H,T)VH848GKA** | EA*4X61L24A*+WALLCON | *80CSU0802120A* | 46500 | 8.5 | 46000 | 18 | 10 | 2.28 | 78 | 69 | 206136502
KENMORE | (C,H,T)VH848GKA** | EHD4X48AAL+WALLCON | *80CSU0802120A* | 45500 | 8.5 | 47000 | 17 | 10 | 2.32 | 79 | 71 | 206136560 | Cold Climate
KENMORE | (C,H,T)VH848GKA** | EA*4X48L24A*+WALLCON | *80CSU0802120A* | 45000 | 8.5 | 46500 | 17.5 | 10 | 2.26 | 78 | 69 | 206136432
KENMORE | (C,H,T)VH848GKA** | EA*4X48L21A*+WALLCON | *95CSU1002122A* | 44500 | 8.5 | 46500 | 17.5 | 10 | 2.24 | 78 | 69 | 206136620
KENMORE | (C,H,T)VH848GKA** | EN(A,D,W)4X48L21**+WALLCON | *80CSU0802120A* | 45000 | 8.5 | 47000 | 17.5 | 10 | 2.3 | 79 | 70 | 206136522 | Cold Climate
KENMORE | (C,H,T)VH848GKA** | EA*4X48L24A*+WALLCON | *95CSU0802120A* | 44500 | 8.5 | 46500 | 17 | 10 | 2.24 | 78 | 69 | 206136630
KENMORE | (C,H,T)VH848GKA** | EHD4X60AAL+WALLCON | *80CSU0802120A* | 46000 | 8.1 | 46000 | 17 | 10 | 2.3 | 78 | 69 | 206136590
KENMORE | (C,H,T)VH848GKA** | EA*4X60L24A*+WALLCON | *95CSU0802120A* | 45500 | 8.5 | 45500 | 17.5 | 10 | 2.24 | 79 | 70 | 206136650 | Cold Climate
KENMORE | (C,H,T)VH848GKA** | EA*4X48L24A*+WALLCON | *95CSU1002122A* | 45000 | 8.5 | 46500 | 17.5 | 10 | 2.26 | 78 | 69 | 206136640
KENMORE | (C,H,T)VH848GKA** | EN(A,D,W)4X48L21**+WALLCON | *95CSU0802120A* | 45000 | 8.1 | 47000 | 17 | 10 | 2.22 | 77 | 68 | 206136710
KENMORE | (C,H,T)VH848GKA** | EA*4X61L24A*+WALLCON | *95CSU1002122A* | 46500 | 8.5 | 46000 | 17.5 | 10 | 2.28 | 78 | 69 | 206136700
KENMORE | (C,H,T)VH848GKA** | EA*4X60L24A*+WALLCON | *95CSU1002122A* | 45500 | 8.5 | 45500 | 17.5 | 10 | 2.26 | 79 | 70 | 206136660 | Cold Climate
KENMORE | (C,H,T)VH848GKA** | EN(A,D,W)4X48L21**+WALLCON | *95CSU1002122A* | 45000 | 8.5 | 47000 | 17.5 | 10 | 2.28 | 79 | 70 | 206136720 | Cold Climate
KENMORE | (C,H,T)VH848GKA** | EHD4X60AAL+WALLCON | *95CSU0802120A* | 46000 | 8.1 | 46000 | 17 | 10 | 2.28 | 79 | 70 | 206136750 | Cold Climate
KENMORE | (C,H,T)VH848GKA** | EHD4X60AAL+WALLCON | *95CSU1002122A* | 46000 | 8.1 | 46000 | 17 | 10 | 2.28 | 78 | 69 | 206136760
KENMORE | (C,H,T)VH848GKA** | EN(A,D)4X48L24**+WALLCON | *80CSU0802120A* | 45000 | 8.5 | 47000 | 17.5 | 10 | 2.3 | 79 | 70 | 210595900 | Cold Climate
KENMORE | (C,H,T)VH848GKA** | EN(A,D)4X48L24**+WALLCON | *95CSU0802120A* | 45000 | 8.1 | 47000 | 17 | 10 | 2.22 | 77 | 68 | 210595901
KENMORE | (C,H,T)VH848GKA** | EN(A,D,W)4X60L24**+WALLCON | *80CSU0802120A* | 45500 | 8.1 | 46000 | 18 | 10.5 | 2.26 | 78 | 69 | 210595903
KENMORE | (C,H,T)VH848GKA** | EN(A,D,W)4X60L24**+WALLCON | *95CSU0802120A* | 45500 | 8.1 | 46500 | 17.5 | 10 | 2.24 | 78 | 69 | 210595904
KENMORE | (C,H,T)VH848GKA** | EN(A,D)4X48L24**+WALLCON | *95CSU1002122A* | 45000 | 8.5 | 47000 | 17.5 | 10 | 2.28 | 79 | 70 | 210595902 | Cold Climate
AIRQUEST | HVH837GKA** | EA*4X48L21A*+WALLCON | *80CTL0701716A* | 32200 | 8.1 | 32600 | 17.5 | 11 | 2.18 | 97 | 85 | 204299208 | Cold Climate
HEIL | HVH837GKA** | EA*4X48L21A*+WALLCON | *80CTL0701716A* | 32200 | 8.1 | 32600 | 17.5 | 11 | 2.18 | 97 | 85 | 204299207 | Cold Climate
ARCOAIRE | HVH837GKA** | EA*4X48L21A*+WALLCON | *80CTL0701716A* | 32200 | 8.1 | 32600 | 17.5 | 11 | 2.18 | 97 | 85 | 204299209 | Cold Climate
AIRQUEST | HVH837GKA** | EA*4X48L21A*+WALLCON | *80CTL0902120A* | 32200 | 8.1 | 32600 | 17.5 | 11 | 2.2 | 96 | 85 | 204299228 | Cold Climate
HEIL | HVH837GKA** | EA*4X48L21A*+WALLCON | *80CTL0902120A* | 32200 | 8.1 | 32600 | 17.5 | 11 | 2.2 | 96 | 85 | 204299227 | Cold Climate
ARCOAIRE | HVH837GKA** | EA*4X48L21A*+WALLCON | *80CTL0902120A* | 32200 | 8.1 | 32600 | 17.5 | 11 | 2.2 | 96 | 85 | 204299229 | Cold Climate
TEMPSTAR | TVH848GKA** | EA*4X60L24A*+WALLCON | *80CTL1352422A* | 45500 | 8.5 | 45500 | 17.5 | 10 | 2.26 | 79 | 70 | 204300828 | Cold Climate
TEMPSTAR | TVH848GKA** | EA*4X48L24A*+WALLCON | *96CTN1202422A* | 44500 | 8.5 | 46500 | 17.5 | 10 | 2.24 | 78 | 69 | 204300728
TEMPSTAR | TVH848GKA** | EA*4X60L24A*+WALLCON | *80CTL0902120A* | 45500 | 8.5 | 45500 | 17.5 | 10 | 2.24 | 79 | 70 | 204300818 | Cold Climate
TEMPSTAR | TVH848GKA** | EA*4X48L24A*+WALLCON | *97CMN1002122A* | 44500 | 8.5 | 46500 | 17 | 10 | 2.24 | 78 | 69 | 204300748
TEMPSTAR | TVH848GKA** | EA*4X60L24A*+WALLCON | *97CMN1002122A* | 45500 | 8.5 | 45500 | 17.5 | 10 | 2.24 | 79 | 70 | 204300858 | Cold Climate
TEMPSTAR | TVH848GKA** | EA*4X60L24A*+WALLCON | *96CTN1002122A* | 45500 | 8.5 | 45500 | 17.5 | 10 | 2.24 | 79 | 70 | 204300892 | Cold Climate
TEMPSTAR | TVH848GKA** | EA*4X60L24A*+WALLCON | *96CTN1202422A* | 45500 | 8.5 | 45500 | 17.5 | 10 | 2.26 | 79 | 70 | 204300838 | Cold Climate
TEMPSTAR | TVH848GKA** | EN(A,D,W)4X48L21**+WALLCON | *80CTL0902120A* | 45000 | 8.1 | 47000 | 17.5 | 10 | 2.22 | 77 | 68 | 204301132
TEMPSTAR | TVH848GKA** | EN(A,D,W)4X48L21**+WALLCON | *97CMN1002122A* | 45000 | 8.1 | 47000 | 17.5 | 10 | 2.22 | 77 | 68 | 204301152
TEMPSTAR | TVH848GKA** | EN(A,D,W)4X48L21**+WALLCON | *96CTN1002122A* | 45000 | 8.1 | 47000 | 17.5 | 10 | 2.22 | 77 | 68 | 204301172
TEMPSTAR | TVH848GKA** | EN(A,D)4X48L24**+WALLCON | *80CTL0902120A* | 45000 | 8.1 | 47000 | 17.5 | 10 | 2.22 | 77 | 68 | 204301222
TEMPSTAR | TVH848GKA** | EN(A,D)4X48L24**+WALLCON | *80CTL1352422A* | 45000 | 8.5 | 47000 | 17.5 | 10 | 2.28 | 79 | 70 | 204301232 | Cold Climate
TEMPSTAR | TVH848GKA** | EN(A,D)4X48L24**+WALLCON | *96CTN1202422A* | 45000 | 8.5 | 47000 | 17.5 | 10 | 2.28 | 79 | 70 | 204301242 | Cold Climate
TEMPSTAR | TVH848GKA** | EN(A,D)4X48L24**+WALLCON | *97CMN1002122A* | 45000 | 8.1 | 47000 | 17.5 | 10 | 2.22 | 77 | 68 | 204301262
TEMPSTAR | TVH848GKA** | EA*4X61L24A*+WALLCON | *80CTL1352422A* | 46500 | 8.5 | 46000 | 17.5 | 10 | 2.28 | 78 | 69 | 204301032
TEMPSTAR | TVH848GKA** | EN(A,D)4X48L24**+WALLCON | *96CTN1002122A* | 45000 | 8.1 | 47000 | 17.5 | 10 | 2.22 | 77 | 68 | 204301292
TEMPSTAR | TVH848GKA** | EN(A,D,W)4X60L24**+WALLCON | *80CTL0902120A* | 45500 | 8.1 | 46500 | 17.5 | 10 | 2.24 | 78 | 68 | 204301332
TEMPSTAR | TVH848GKA** | EN(A,D,W)4X60L24**+WALLCON | *96CTN1202422A* | 45500 | 8.1 | 46500 | 17.5 | 10.5 | 2.24 | 78 | 68 | 204301352
TEMPSTAR | TVH848GKA** | EHD4X48AAL+WALLCON | *80CTL1352422A* | 45500 | 8.5 | 47000 | 16.5 | 10 | 2.3 | 79 | 71 | 204301462 | Cold Climate
TEMPSTAR | TVH848GKA** | EN(A,D,W)4X60L24**+WALLCON | *97CMN1002122A* | 45500 | 8.1 | 46500 | 17.5 | 10 | 2.24 | 78 | 68 | 204301372
TEMPSTAR | TVH848GKA** | EHD4X60AAL+WALLCON | *80CTL0902120A* | 46000 | 8.1 | 46000 | 17 | 10 | 2.28 | 79 | 70 | 204301572 | Cold Climate
TEMPSTAR | TVH848GKA** | EN(A,D,W)4X60L24**+WALLCON | *80CTL1352422A* | 45500 | 8.1 | 46000 | 17.5 | 10.5 | 2.26 | 78 | 69 | 204301342
TEMPSTAR | TVH848GKA** | EN(A,D,W)4X60L24**+WALLCON | *96CTN1002122A* | 45500 | 8.1 | 46500 | 17.5 | 10 | 2.24 | 78 | 68 | 204301402
TEMPSTAR | TVH848GKA** | EHD4X60AAL+WALLCON | *80CTL1352422A* | 46000 | 8.1 | 46000 | 17 | 10 | 2.3 | 78 | 69 | 204301582
TEMPSTAR | TVH848GKA** | EHD4X60AAL+WALLCON | *96CTN1002122A* | 46000 | 8.1 | 46000 | 17 | 10 | 2.28 | 79 | 70 | 204301642 | Cold Climate
TEMPSTAR | TVH848GKA** | EHD4X60AAL+WALLCON | *97CMN1002122A* | 46000 | 8.1 | 46000 | 17 | 10 | 2.28 | 79 | 70 | 204301612 | Cold Climate
TEMPSTAR | TVH848GKA** | EA*4X48L24A*+WALLCON | *80CSU0802120A* | 45000 | 8.5 | 46500 | 17.5 | 10 | 2.26 | 78 | 69 | 206136433
TEMPSTAR | TVH848GKA** | EHD4X60AAL+WALLCON | *96CTN1202422A* | 46000 | 8.1 | 46000 | 17 | 10 | 2.28 | 79 | 70 | 204301592 | Cold Climate
TEMPSTAR | TVH848GKA** | EA*4X48L21A*+WALLCON | *80CSU0802120A* | 45000 | 8.5 | 46500 | 17.5 | 10 | 2.26 | 78 | 69 | 206136413
TEMPSTAR | TVH848GKA** | EA*4X60L24A*+WALLCON | *80CSU0802120A* | 45500 | 8.5 | 45500 | 17.5 | 10 | 2.26 | 79 | 70 | 206136453 | Cold Climate
TEMPSTAR | TVH848GKA** | EA*4X61L24A*+WALLCON | *80CSU0802120A* | 46500 | 8.5 | 46000 | 18 | 10 | 2.28 | 78 | 69 | 206136503
TEMPSTAR | TVH848GKA** | EN(A,D,W)4X48L21**+WALLCON | *80CSU0802120A* | 45000 | 8.5 | 47000 | 17.5 | 10 | 2.3 | 79 | 70 | 206136523 | Cold Climate
TEMPSTAR | TVH848GKA** | EA*4X48L24A*+WALLCON | *95CSU0802120A* | 44500 | 8.5 | 46500 | 17 | 10 | 2.24 | 78 | 69 | 206136631
TEMPSTAR | TVH848GKA** | EA*4X48L21A*+WALLCON | *95CSU1002122A* | 44500 | 8.5 | 46500 | 17.5 | 10 | 2.24 | 78 | 69 | 206136621
TEMPSTAR | TVH848GKA** | EHD4X60AAL+WALLCON | *80CSU0802120A* | 46000 | 8.1 | 46000 | 17 | 10 | 2.3 | 78 | 69 | 206136591
TEMPSTAR | TVH848GKA** | EHD4X48AAL+WALLCON | *80CSU0802120A* | 45500 | 8.5 | 47000 | 17 | 10 | 2.32 | 79 | 71 | 206136561 | Cold Climate
TEMPSTAR | TVH848GKA** | EA*4X60L24A*+WALLCON | *95CSU0802120A* | 45500 | 8.5 | 45500 | 17.5 | 10 | 2.24 | 79 | 70 | 206136651 | Cold Climate
TEMPSTAR | TVH848GKA** | EA*4X48L24A*+WALLCON | *95CSU1002122A* | 45000 | 8.5 | 46500 | 17.5 | 10 | 2.26 | 78 | 69 | 206136641
TEMPSTAR | TVH848GKA** | EN(A,D,W)4X48L21**+WALLCON | *95CSU0802120A* | 45000 | 8.1 | 47000 | 17 | 10 | 2.22 | 77 | 68 | 206136711
TEMPSTAR | TVH848GKA** | EN(A,D,W)4X48L21**+WALLCON | *95CSU1002122A* | 45000 | 8.5 | 47000 | 17.5 | 10 | 2.28 | 79 | 70 | 206136721 | Cold Climate
TEMPSTAR | TVH848GKA** | EA*4X61L24A*+WALLCON | *95CSU1002122A* | 46500 | 8.5 | 46000 | 17.5 | 10 | 2.28 | 78 | 69 | 206136701
TEMPSTAR | TVH848GKA** | EA*4X60L24A*+WALLCON | *95CSU1002122A* | 45500 | 8.5 | 45500 | 17.5 | 10 | 2.26 | 79 | 70 | 206136661 | Cold Climate
TEMPSTAR | TVH848GKA** | EHD4X60AAL+WALLCON | *95CSU1002122A* | 46000 | 8.1 | 46000 | 17 | 10 | 2.28 | 78 | 69 | 206136761
TEMPSTAR | TVH848GKA** | EN(A,D)4X48L24**+WALLCON | *80CSU0802120A* | 45000 | 8.5 | 47000 | 17.5 | 10 | 2.3 | 79 | 70 | 210600172 | Cold Climate
TEMPSTAR | TVH848GKA** | EN(A,D)4X48L24**+WALLCON | *95CSU1002122A* | 45000 | 8.5 | 47000 | 17.5 | 10 | 2.28 | 79 | 70 | 210600174 | Cold Climate
TEMPSTAR | TVH848GKA** | EN(A,D,W)4X60L24**+WALLCON | *95CSU0802120A* | 45500 | 8.1 | 46500 | 17.5 | 10 | 2.24 | 78 | 69 | 210600176
TEMPSTAR | TVH848GKA** | EN(A,D,W)4X60L24**+WALLCON | *80CSU0802120A* | 45500 | 8.1 | 46000 | 18 | 10.5 | 2.26 | 78 | 69 | 210600175
TEMPSTAR | TVH848GKA** | EN(A,D,W)4X60L24**+WALLCON | *95CSU1002122A* | 45500 | 8.1 | 46000 | 17.5 | 10.5 | 2.24 | 78 | 69 | 210600177
TEMPSTAR | TVH848GKA** | EHD4X60AAL+WALLCON | *95CSU0802120A* | 46000 | 8.1 | 46000 | 17 | 10 | 2.28 | 79 | 70 | 206136751 | Cold Climate
TEMPSTAR | TVH848GKA** | EN(A,D)4X48L24**+WALLCON | *95CSU0802120A* | 45000 | 8.1 | 47000 | 17 | 10 | 2.22 | 77 | 68 | 210600173
DAY & NIGHT | CVH837GKA** | EA*4X37L21A*+WALLCON | *97CMN1002122A* | 33000 | 8.1 | 32800 | 17.5 | 11.5 | 2.22 | 97 | 85 | 205751069 | Cold Climate
KEEPRITE | CVH837GKA** | EA*4X37L21A*+WALLCON | *80CTL0902120A* | 32800 | 8.1 | 33000 | 17.5 | 11 | 2.2 | 96 | 85 | 205751022 | Cold Climate
DAY & NIGHT | CVH837GKA** | EA*4X37L21A*+WALLCON | *80CTL0902120A* | 32800 | 8.1 | 33000 | 17.5 | 11 | 2.2 | 96 | 85 | 205751021 | Cold Climate
COMFORTMAKER | CVH837GKA** | EA*4X37L21A*+WALLCON | *97CMN1002122A* | 33000 | 8.1 | 32800 | 17.5 | 11.5 | 2.22 | 97 | 85 | 205751068 | Cold Climate
KEEPRITE | CVH837GKA** | EA*4X37L21A*+WALLCON | *97CMN1002122A* | 33000 | 8.1 | 32800 | 17.5 | 11.5 | 2.22 | 97 | 85 | 205751070 | Cold Climate
COMFORTMAKER | CVH837GKA** | EA*4X37L21A*+WALLCON | *80CTL0902120A* | 32800 | 8.1 | 33000 | 17.5 | 11 | 2.2 | 96 | 85 | 205751020 | Cold Climate
DAY & NIGHT | CVH837GKA** | EA*4X37L21A*+WALLCON | *96CTN1002122A* | 33000 | 8.1 | 32800 | 17.5 | 11.5 | 2.22 | 97 | 85 | 205751085 | Cold Climate
COMFORTMAKER | CVH837GKA** | EA*4X37L21A*+WALLCON | *96CTN1002122A* | 33000 | 8.1 | 32800 | 17.5 | 11.5 | 2.22 | 97 | 85 | 205751084 | Cold Climate
KEEPRITE | CVH837GKA** | EA*4X37L21A*+WALLCON | *96CTN1002122A* | 33000 | 8.1 | 32800 | 17.5 | 11.5 | 2.22 | 97 | 85 | 205751086 | Cold Climate
COMFORTMAKER | CVH837GKA** | EA*4X37L21A*+WALLCON | *80CTL0901716A* | 33000 | 8.1 | 32800 | 18 | 11.5 | 2.22 | 97 | 85 | 205751092 | Cold Climate
KEEPRITE | CVH837GKA** | EA*4X37L21A*+WALLCON | *80CTL0901716A* | 33000 | 8.1 | 32800 | 18 | 11.5 | 2.22 | 97 | 85 | 205751094 | Cold Climate
DAY & NIGHT | CVH837GKA** | EA*4X37L21A*+WALLCON | *80CTL0901716A* | 33000 | 8.1 | 32800 | 18 | 11.5 | 2.22 | 97 | 85 | 205751093 | Cold Climate
HEIL | HVH837GKA** | EA*4X48L24A*+WALLCON | *80CTL1352422A* | 32400 | 8.1 | 32400 | 17.5 | 11.5 | 2.22 | 97 | 85 | 204299367 | Cold Climate
ARCOAIRE | HVH837GKA** | EA*4X48L24A*+WALLCON | *80CTL0902120A* | 32400 | 8.1 | 32400 | 17.5 | 11 | 2.2 | 97 | 85 | 204299359 | Cold Climate
COMFORTMAKER | CVH837GKA** | EA*4X43L21A*+WALLCON | *80CTL0701716A* | 32800 | 8.1 | 33000 | 17.5 | 11 | 2.2 | 97 | 85 | 205751124 | Cold Climate
HEIL | HVH837GKA** | EA*4X48L24A*+WALLCON | *96CTN1202422A* | 32400 | 8.1 | 32400 | 17.5 | 11.5 | 2.22 | 97 | 85 | 204299377 | Cold Climate
AIRQUEST | HVH837GKA** | EA*4X48L24A*+WALLCON | *80CTL1352422A* | 32400 | 8.1 | 32400 | 17.5 | 11.5 | 2.22 | 97 | 85 | 204299368 | Cold Climate
ARCOAIRE | HVH837GKA** | EA*4X48L24A*+WALLCON | *80CTL1352422A* | 32400 | 8.1 | 32400 | 17.5 | 11.5 | 2.22 | 97 | 85 | 204299369 | Cold Climate
AIRQUEST | HVH837GKA** | EA*4X48L24A*+WALLCON | *96CTN1202422A* | 32400 | 8.1 | 32400 | 17.5 | 11.5 | 2.22 | 97 | 85 | 204299378 | Cold Climate
HEIL | HVH837GKA** | EA*4X48L24A*+WALLCON | *97CMN1002122A* | 32400 | 8.1 | 32400 | 17.5 | 11.5 | 2.22 | 97 | 85 | 204299397 | Cold Climate
ARCOAIRE | HVH837GKA** | EA*4X48L24A*+WALLCON | *96CTN1202422A* | 32400 | 8.1 | 32400 | 17.5 | 11.5 | 2.22 | 97 | 85 | 204299379 | Cold Climate
ARCOAIRE | HVH837GKA** | EA*4X48L24A*+WALLCON | *97CMN1002122A* | 32400 | 8.1 | 32400 | 17.5 | 11.5 | 2.22 | 97 | 85 | 204299399 | Cold Climate
HEIL | HVH837GKA** | EA*4X48L24A*+WALLCON | *97CMN1202422A* | 32200 | 8.1 | 32600 | 17.5 | 11 | 2.2 | 96 | 85 | 204299407 | Cold Climate
AIRQUEST | HVH837GKA** | EA*4X48L24A*+WALLCON | *97CMN1002122A* | 32400 | 8.1 | 32400 | 17.5 | 11.5 | 2.22 | 97 | 85 | 204299398 | Cold Climate
AIRQUEST | HVH837GKA** | EA*4X48L24A*+WALLCON | *97CMN1202422A* | 32200 | 8.1 | 32600 | 17.5 | 11 | 2.2 | 96 | 85 | 204299408 | Cold Climate
ARCOAIRE | HVH837GKA** | EA*4X48L24A*+WALLCON | *97CMN1202422A* | 32200 | 8.1 | 32600 | 17.5 | 11 | 2.2 | 96 | 85 | 204299409 | Cold Climate
HEIL | HVH837GKA** | EA*4X48L24A*+WALLCON | *96CTN1002122A* | 32400 | 8.1 | 32400 | 17.5 | 11.5 | 2.22 | 97 | 85 | 204299427 | Cold Climate
AIRQUEST | HVH837GKA** | EA*4X48L24A*+WALLCON | *96CTN1002122A* | 32400 | 8.1 | 32400 | 17.5 | 11.5 | 2.22 | 97 | 85 | 204299428 | Cold Climate
ARCOAIRE | HVH837GKA** | EA*4X48L24A*+WALLCON | *96CTN1002122A* | 32400 | 8.1 | 32400 | 17.5 | 11.5 | 2.22 | 97 | 85 | 204299429 | Cold Climate
AIRQUEST | HVH837GKA** | EA*4X48L24A*+WALLCON | *97CMN0602120A* | 32200 | 8.1 | 32800 | 17 | 11 | 2.18 | 96 | 85 | 204299448 | Cold Climate
ARCOAIRE | HVH837GKA** | EA*4X48L24A*+WALLCON | *97CMN0602120A* | 32200 | 8.1 | 32800 | 17 | 11 | 2.18 | 96 | 85 | 204299449 | Cold Climate
HEIL | HVH837GKA** | EA*4X48L24A*+WALLCON | *97CMN0602120A* | 32200 | 8.1 | 32800 | 17 | 11 | 2.18 | 96 | 85 | 204299447 | Cold Climate
HEIL | HVH848GKA** | EA*4X48L21A*+WALLCON | *80CSU0802120A* | 45000 | 8.5 | 46500 | 17.5 | 10 | 2.26 | 78 | 69 | 206136406
AIRQUEST | HVH848GKA** | EA*4X48L21A*+WALLCON | *80CSU0802120A* | 45000 | 8.5 | 46500 | 17.5 | 10 | 2.26 | 78 | 69 | 206136407
HEIL | HVH848GKA** | EA*4X48L24A*+WALLCON | *80CSU0802120A* | 45000 | 8.5 | 46500 | 17.5 | 10 | 2.26 | 78 | 69 | 206136426
AIRQUEST | HVH848GKA** | EA*4X48L24A*+WALLCON | *80CSU0802120A* | 45000 | 8.5 | 46500 | 17.5 | 10 | 2.26 | 78 | 69 | 206136427
ARCOAIRE | HVH848GKA** | EA*4X48L24A*+WALLCON | *80CSU0802120A* | 45000 | 8.5 | 46500 | 17.5 | 10 | 2.26 | 78 | 69 | 206136428
ARCOAIRE | HVH848GKA** | EA*4X48L21A*+WALLCON | *80CSU0802120A* | 45000 | 8.5 | 46500 | 17.5 | 10 | 2.26 | 78 | 69 | 206136408
HEIL | HVH848GKA** | EA*4X60L24A*+WALLCON | *80CSU0802120A* | 45500 | 8.5 | 45500 | 17.5 | 10 | 2.26 | 79 | 70 | 206136446 | Cold Climate
AIRQUEST | HVH848GKA** | EA*4X60L24A*+WALLCON | *80CSU0802120A* | 45500 | 8.5 | 45500 | 17.5 | 10 | 2.26 | 79 | 70 | 206136447 | Cold Climate
ARCOAIRE | HVH848GKA** | EA*4X61L24A*+WALLCON | *80CSU0802120A* | 46500 | 8.5 | 46000 | 18 | 10 | 2.28 | 78 | 69 | 206136498
HEIL | HVH848GKA** | EA*4X61L24A*+WALLCON | *80CSU0802120A* | 46500 | 8.5 | 46000 | 18 | 10 | 2.28 | 78 | 69 | 206136496
AIRQUEST | HVH848GKA** | EA*4X61L24A*+WALLCON | *80CSU0802120A* | 46500 | 8.5 | 46000 | 18 | 10 | 2.28 | 78 | 69 | 206136497
ARCOAIRE | HVH848GKA** | EA*4X60L24A*+WALLCON | *80CSU0802120A* | 45500 | 8.5 | 45500 | 17.5 | 10 | 2.26 | 79 | 70 | 206136448 | Cold Climate
HEIL | HVH848GKA** | EN(A,D,W)4X48L21**+WALLCON | *80CSU0802120A* | 45000 | 8.5 | 47000 | 17.5 | 10 | 2.3 | 79 | 70 | 206136516 | Cold Climate
AIRQUEST | HVH848GKA** | EN(A,D,W)4X48L21**+WALLCON | *80CSU0802120A* | 45000 | 8.5 | 47000 | 17.5 | 10 | 2.3 | 79 | 70 | 206136517 | Cold Climate
ARCOAIRE | HVH848GKA** | EN(A,D,W)4X48L21**+WALLCON | *80CSU0802120A* | 45000 | 8.5 | 47000 | 17.5 | 10 | 2.3 | 79 | 70 | 206136518 | Cold Climate
HEIL | HVH848GKA** | EHD4X48AAL+WALLCON | *80CSU0802120A* | 45500 | 8.5 | 47000 | 17 | 10 | 2.32 | 79 | 71 | 206136554 | Cold Climate
HEIL | HVH848GKA** | EHD4X60AAL+WALLCON | *80CSU0802120A* | 46000 | 8.1 | 46000 | 17 | 10 | 2.3 | 78 | 69 | 206136584
AIRQUEST | HVH848GKA** | EHD4X48AAL+WALLCON | *80CSU0802120A* | 45500 | 8.5 | 47000 | 17 | 10 | 2.32 | 79 | 71 | 206136555 | Cold Climate
HEIL | HVH825GKA2* | EA*4X43L21A*+WALLCON | *80CTL0901716A* | 24600 | 8.1 | 21000 | 17.5 | 11 | 2.24 | 97 | 86 | 210597952 | Cold Climate
1HVAC | HVH825GKA2* | EA*4X43L21A*+WALLCON | *80CTL0901716A* | 24600 | 8.1 | 21000 | 17.5 | 11 | 2.24 | 97 | 86 | 210597953 | Cold Climate
AIRQUEST | HVH825GKA2* | EA*4X43L21A*+WALLCON | *80CTL0901716A* | 24600 | 8.1 | 21000 | 17.5 | 11 | 2.24 | 97 | 86 | 210597954 | Cold Climate
ARCOAIRE | HVH825GKA2* | EA*4X43L21A*+WALLCON | *80CTL0901716A* | 24600 | 8.1 | 21000 | 17.5 | 11 | 2.24 | 97 | 86 | 210597955 | Cold Climate
HEIL | HVH825GKA2* | EA*4X43L21A*+WALLCON | *95CSU0802120A* | 24400 | 8.1 | 21200 | 17 | 11 | 2.24 | 97 | 86 | 210597960 | Cold Climate
AIRQUEST | HVH825GKA2* | EA*4X43L21A*+WALLCON | *95CSU0802120A* | 24400 | 8.1 | 21200 | 17 | 11 | 2.24 | 97 | 86 | 210597962 | Cold Climate
1HVAC | HVH825GKA2* | EA*4X43L21A*+WALLCON | *95CSU0802120A* | 24400 | 8.1 | 21200 | 17 | 11 | 2.24 | 97 | 86 | 210597961 | Cold Climate
HEIL | HVH825GKA2* | EA*4X43L21A*+WALLCON | *95CSU1002122A* | 24400 | 8.1 | 21200 | 17 | 11 | 2.22 | 97 | 86 | 210597964 | Cold Climate
ARCOAIRE | HVH825GKA2* | EA*4X43L21A*+WALLCON | *95CSU0802120A* | 24400 | 8.1 | 21200 | 17 | 11 | 2.24 | 97 | 86 | 210597963 | Cold Climate
ARCOAIRE | HVH837GKA** | EA*4X60L24A*+WALLCON | *80CSU1002120A* | 32800 | 8.1 | 32000 | 17.5 | 11.5 | 2.2 | 98 | 86 | 210599169 | Cold Climate
1HVAC | HVH837GKA** | EA*4X60L24A*+WALLCON | *80CTL0902120A* | 32800 | 8.1 | 31800 | 17.5 | 11.5 | 2.2 | 97 | 86 | 210599171 | Cold Climate
HEIL | HVH837GKA** | EA*4X60L24A*+WALLCON | *80CTL0902120A* | 32800 | 8.1 | 31800 | 17.5 | 11.5 | 2.2 | 97 | 86 | 210599170 | Cold Climate
AIRQUEST | HVH837GKA** | EA*4X60L24A*+WALLCON | *80CTL0902120A* | 32800 | 8.1 | 31800 | 17.5 | 11.5 | 2.2 | 97 | 86 | 210599172 | Cold Climate
ARCOAIRE | HVH837GKA** | EA*4X60L24A*+WALLCON | *80CTL0902120A* | 32800 | 8.1 | 31800 | 17.5 | 11.5 | 2.2 | 97 | 86 | 210599173 | Cold Climate
HEIL | HVH837GKA** | EA*4X37L21A*+WALLCON | *80CSU0401712A* | 32800 | 8.1 | 32800 | 17.5 | 11.5 | 2.2 | 97 | 85 | 206135654 | Cold Climate
HEIL | HVH837GKA** | EA*4X61L21A*+WALLCON | *96CTN1002122A* | 33200 | 8.1 | 32000 | 17.5 | 11.5 | 2.22 | 98 | 86 | 210599258 | Cold Climate
1HVAC | HVH837GKA** | EA*4X61L21A*+WALLCON | *96CTN1002122A* | 33200 | 8.1 | 32000 | 17.5 | 11.5 | 2.22 | 98 | 86 | 210599259 | Cold Climate
HEIL | HVH837GKA** | EA*4X61L21A*+WALLCON | *97CMN1002122A* | 33200 | 8.1 | 32000 | 17.5 | 11.5 | 2.22 | 98 | 86 | 210599266 | Cold Climate
AIRQUEST | HVH837GKA** | EA*4X61L21A*+WALLCON | *96CTN1002122A* | 33200 | 8.1 | 32000 | 17.5 | 11.5 | 2.22 | 98 | 86 | 210599260 | Cold Climate
ARCOAIRE | HVH837GKA** | EA*4X61L21A*+WALLCON | *96CTN1002122A* | 33200 | 8.1 | 32000 | 17.5 | 11.5 | 2.22 | 98 | 86 | 210599261 | Cold Climate
1HVAC | HVH837GKA** | EA*4X61L21A*+WALLCON | *97CMN1002122A* | 33200 | 8.1 | 32000 | 17.5 | 11.5 | 2.22 | 98 | 86 | 210599267 | Cold Climate
ARCOAIRE | HVH837GKA** | EA*4X61L21A*+WALLCON | *97CMN1002122A* | 33200 | 8.1 | 32000 | 17.5 | 11.5 | 2.22 | 98 | 86 | 210599269 | Cold Climate
AIRQUEST | HVH837GKA** | EA*4X61L21A*+WALLCON | *97CMN1002122A* | 33200 | 8.1 | 32000 | 17.5 | 11.5 | 2.22 | 98 | 86 | 210599268 | Cold Climate
HEIL | HVH837GKA** | EA*4X61L24A*+WALLCON | *80CSU1002120A* | 33200 | 8.1 | 32000 | 17.5 | 11.5 | 2.22 | 98 | 86 | 210599270 | Cold Climate
1HVAC | HVH837GKA** | EA*4X61L24A*+WALLCON | *80CSU1002120A* | 33200 | 8.1 | 32000 | 17.5 | 11.5 | 2.22 | 98 | 86 | 210599271 | Cold Climate
AIRQUEST | HVH837GKA** | EA*4X37L21A*+WALLCON | *80CSU0401712A* | 32800 | 8.1 | 32800 | 17.5 | 11.5 | 2.2 | 97 | 85 | 206135655 | Cold Climate
HEIL | HVH837GKA** | EA*4X61L24A*+WALLCON | *80CTL0902120A* | 33200 | 8.1 | 32000 | 18 | 11.5 | 2.22 | 98 | 86 | 210599274 | Cold Climate
AIRQUEST | HVH837GKA** | EA*4X61L24A*+WALLCON | *80CSU1002120A* | 33200 | 8.1 | 32000 | 17.5 | 11.5 | 2.22 | 98 | 86 | 210599272 | Cold Climate
1HVAC | HVH837GKA** | EA*4X61L24A*+WALLCON | *80CTL0902120A* | 33200 | 8.1 | 32000 | 18 | 11.5 | 2.22 | 98 | 86 | 210599275 | Cold Climate
ARCOAIRE | HVH837GKA** | EA*4X61L24A*+WALLCON | *80CSU1002120A* | 33200 | 8.1 | 32000 | 17.5 | 11.5 | 2.22 | 98 | 86 | 210599273 | Cold Climate
AIRQUEST | HVH837GKA** | EA*4X61L24A*+WALLCON | *80CTL0902120A* | 33200 | 8.1 | 32000 | 18 | 11.5 | 2.22 | 98 | 86 | 210599276 | Cold Climate
BRYANT HEATING AND COOLING SYSTEMS | 288BNV048*0**A* | CNPV*6024AL*+UI | 987MB66100C21*** | 45500 | 8.1 | 46500 | 17.5 | 10 | 2.24 | 78 | 68 | 204301364
BRYANT HEATING AND COOLING SYSTEMS | 288BNV048*0**A* | CAP**4824AL*+UI | 987MB66100C21*** | 44500 | 8.5 | 46500 | 17 | 10 | 2.24 | 78 | 69 | 204300740
BRYANT HEATING AND COOLING SYSTEMS | 288BNV048*0**A* | CAP**4824AL*+UI | 88*TA60090C21*** | 44500 | 8.5 | 46500 | 17.5 | 10 | 2.24 | 78 | 69 | 204300700
BRYANT HEATING AND COOLING SYSTEMS | 288BNV048*0**A* | CAP**4824AL*+UI | 88*TA66135C24*** | 45000 | 8.5 | 46500 | 17.5 | 10 | 2.26 | 78 | 69 | 204300710
BRYANT HEATING AND COOLING SYSTEMS | 288BNV048*0**A* | CAP**6024AL*+UI | 88*TA60090C21*** | 45500 | 8.5 | 45500 | 17.5 | 10 | 2.24 | 79 | 70 | 204300810 | Cold Climate
BRYANT HEATING AND COOLING SYSTEMS | 288BNV048*0**A* | CAP**4824AL*+UI | 986TC66120C24*** | 44500 | 8.5 | 46500 | 17.5 | 10 | 2.24 | 78 | 69 | 204300720
BRYANT HEATING AND COOLING SYSTEMS | 288BNV048*0**A* | CAP**4824AL*+UI | 986TC66100C21*** | 44500 | 8.5 | 46500 | 17 | 10 | 2.24 | 78 | 69 | 204300770
BRYANT HEATING AND COOLING SYSTEMS | 288BNV048*0**A* | CAP**6024AL*+UI | 88*TA66135C24*** | 45500 | 8.5 | 45500 | 17.5 | 10 | 2.26 | 79 | 70 | 204300820 | Cold Climate
BRYANT HEATING AND COOLING SYSTEMS | 288BNV048*0**A* | CAP**6024AL*+UI | 986TC66120C24*** | 45500 | 8.5 | 45500 | 17.5 | 10 | 2.26 | 79 | 70 | 204300830 | Cold Climate
BRYANT HEATING AND COOLING SYSTEMS | 288BNV048*0**A* | CAP**6024AL*+UI | 987MB66100C21*** | 45500 | 8.5 | 45500 | 17.5 | 10 | 2.24 | 79 | 70 | 204300850 | Cold Climate
BRYANT HEATING AND COOLING SYSTEMS | 288BNV048*0**A* | CAP**6124AL*+UI | 88*TA66135C24*** | 46500 | 8.5 | 46000 | 17.5 | 10 | 2.28 | 78 | 69 | 204301024
COMFORTMAKER | CVH837GKA** | EA*4X48L21A*+WALLCON | *96CTN1002122A* | 32400 | 8.1 | 32400 | 17.5 | 11.5 | 2.2 | 97 | 85 | 204299310 | Cold Climate
DAY & NIGHT | CVH837GKA** | EA*4X48L21A*+WALLCON | *96CTN1002122A* | 32400 | 8.1 | 32400 | 17.5 | 11.5 | 2.2 | 97 | 85 | 204299311 | Cold Climate
COMFORTMAKER | CVH837GKA** | EA*4X48L21A*+WALLCON | *80CTL0901716A* | 32400 | 8.1 | 32400 | 18 | 11.5 | 2.2 | 97 | 85 | 204299320 | Cold Climate
DAY & NIGHT | CVH837GKA** | EA*4X48L21A*+WALLCON | *80CTL0901716A* | 32400 | 8.1 | 32400 | 18 | 11.5 | 2.2 | 97 | 85 | 204299321 | Cold Climate
KEEPRITE | CVH837GKA** | EA*4X48L21A*+WALLCON | *96CTN1002122A* | 32400 | 8.1 | 32400 | 17.5 | 11.5 | 2.2 | 97 | 85 | 204299312 | Cold Climate
DAY & NIGHT | CVH837GKA** | EA*4X48L24A*+WALLCON | *80CTL0902120A* | 32400 | 8.1 | 32400 | 17.5 | 11 | 2.2 | 97 | 85 | 204299361 | Cold Climate
KEEPRITE | CVH837GKA** | EA*4X48L21A*+WALLCON | *80CTL0901716A* | 32400 | 8.1 | 32400 | 18 | 11.5 | 2.2 | 97 | 85 | 204299322 | Cold Climate
KEEPRITE | CVH837GKA** | EA*4X48L24A*+WALLCON | *80CTL0902120A* | 32400 | 8.1 | 32400 | 17.5 | 11 | 2.2 | 97 | 85 | 204299362 | Cold Climate
COMFORTMAKER | CVH837GKA** | EA*4X48L24A*+WALLCON | *80CTL1352422A* | 32400 | 8.1 | 32400 | 17.5 | 11.5 | 2.22 | 97 | 85 | 204299370 | Cold Climate
DAY & NIGHT | CVH837GKA** | EA*4X48L24A*+WALLCON | *80CTL1352422A* | 32400 | 8.1 | 32400 | 17.5 | 11.5 | 2.22 | 97 | 85 | 204299371 | Cold Climate
KEEPRITE | CVH837GKA** | EA*4X48L24A*+WALLCON | *80CTL1352422A* | 32400 | 8.1 | 32400 | 17.5 | 11.5 | 2.22 | 97 | 85 | 204299372 | Cold Climate
COMFORTMAKER | CVH837GKA** | EA*4X48L24A*+WALLCON | *80CTL0902120A* | 32400 | 8.1 | 32400 | 17.5 | 11 | 2.2 | 97 | 85 | 204299360 | Cold Climate
DAY & NIGHT | CVH837GKA** | EA*4X48L24A*+WALLCON | *96CTN1202422A* | 32400 | 8.1 | 32400 | 17.5 | 11.5 | 2.22 | 97 | 85 | 204299381 | Cold Climate
COMFORTMAKER | CVH837GKA** | EA*4X48L24A*+WALLCON | *96CTN1202422A* | 32400 | 8.1 | 32400 | 17.5 | 11.5 | 2.22 | 97 | 85 | 204299380 | Cold Climate
KEEPRITE | CVH837GKA** | EA*4X48L24A*+WALLCON | *96CTN1202422A* | 32400 | 8.1 | 32400 | 17.5 | 11.5 | 2.22 | 97 | 85 | 204299382 | Cold Climate
DAY & NIGHT | CVH837GKA** | EA*4X48L24A*+WALLCON | *97CMN1002122A* | 32400 | 8.1 | 32400 | 17.5 | 11.5 | 2.22 | 97 | 85 | 204299401 | Cold Climate
COMFORTMAKER | CVH837GKA** | EA*4X48L24A*+WALLCON | *97CMN1002122A* | 32400 | 8.1 | 32400 | 17.5 | 11.5 | 2.22 | 97 | 85 | 204299400 | Cold Climate
COMFORTMAKER | CVH837GKA** | EA*4X48L24A*+WALLCON | *97CMN1202422A* | 32200 | 8.1 | 32600 | 17.5 | 11 | 2.2 | 96 | 85 | 204299410 | Cold Climate
KEEPRITE | CVH837GKA** | EA*4X48L24A*+WALLCON | *97CMN1202422A* | 32200 | 8.1 | 32600 | 17.5 | 11 | 2.2 | 96 | 85 | 204299412 | Cold Climate
DAY & NIGHT | CVH837GKA** | EA*4X48L24A*+WALLCON | *97CMN1202422A* | 32200 | 8.1 | 32600 | 17.5 | 11 | 2.2 | 96 | 85 | 204299411 | Cold Climate
KEEPRITE | CVH837GKA** | EA*4X48L24A*+WALLCON | *97CMN1002122A* | 32400 | 8.1 | 32400 | 17.5 | 11.5 | 2.22 | 97 | 85 | 204299402 | Cold Climate
COMFORTMAKER | CVH837GKA** | EA*4X48L24A*+WALLCON | *96CTN1002122A* | 32400 | 8.1 | 32400 | 17.5 | 11.5 | 2.22 | 97 | 85 | 204299430 | Cold Climate
KEEPRITE | CVH837GKA** | EA*4X48L24A*+WALLCON | *96CTN1002122A* | 32400 | 8.1 | 32400 | 17.5 | 11.5 | 2.22 | 97 | 85 | 204299432 | Cold Climate
DAY & NIGHT | CVH837GKA** | EA*4X48L24A*+WALLCON | *96CTN1002122A* | 32400 | 8.1 | 32400 | 17.5 | 11.5 | 2.22 | 97 | 85 | 204299431 | Cold Climate
KEEPRITE | CVH837GKA** | EA*4X48L24A*+WALLCON | *97CMN0602120A* | 32200 | 8.1 | 32800 | 17 | 11 | 2.18 | 96 | 85 | 204299452 | Cold Climate
DAY & NIGHT | CVH837GKA** | EA*4X48L24A*+WALLCON | *97CMN0602120A* | 32200 | 8.1 | 32800 | 17 | 11 | 2.18 | 96 | 85 | 204299451 | Cold Climate
COMFORTMAKER | CVH837GKA** | EA*4X48L24A*+WALLCON | *97CMN0602120A* | 32200 | 8.1 | 32800 | 17 | 11 | 2.18 | 96 | 85 | 204299450 | Cold Climate
KENMORE | (C,H,T)VH837GKA** | EA*4X48L21A*+WALLCON | *80CSU1002120A* | 32200 | 8.1 | 32600 | 17.5 | 11 | 2.2 | 97 | 85 | 206135800 | Cold Climate
KENMORE | (C,H,T)VH837GKA** | EA*4X48L21A*+WALLCON | *80CSU0601716A* | 32200 | 8.1 | 32600 | 17.5 | 11 | 2.18 | 97 | 85 | 206135780 | Cold Climate
KENMORE | (C,H,T)VH837GKA** | EA*4X43L21A*+WALLCON | *80CSU1002120A* | 32800 | 8.1 | 33000 | 17.5 | 11 | 2.2 | 96 | 85 | 206135760 | Cold Climate
KENMORE | (C,H,T)VH837GKA** | EA*4X43L21A*+WALLCON | *80CSU0401712A* | 33000 | 8.1 | 32800 | 17.5 | 11.5 | 2.22 | 97 | 85 | 206135730 | Cold Climate
KENMORE | (C,H,T)VH848GKA** | EA*4X60L24A*+WALLCON | *97CMN1002122A* | 45500 | 8.5 | 45500 | 17.5 | 10 | 2.24 | 79 | 70 | 204300857 | Cold Climate
KENMORE | (C,H,T)VH848GKA** | EA*4X60L24A*+WALLCON | *96CTN1202422A* | 45500 | 8.5 | 45500 | 17.5 | 10 | 2.26 | 79 | 70 | 204300837 | Cold Climate
KENMORE | (C,H,T)VH848GKA** | EA*4X60L24A*+WALLCON | *80CTL0902120A* | 45500 | 8.5 | 45500 | 17.5 | 10 | 2.24 | 79 | 70 | 204300817 | Cold Climate
KENMORE | (C,H,T)VH848GKA** | EA*4X48L24A*+WALLCON | *96CTN1002122A* | 44500 | 8.5 | 46500 | 17 | 10 | 2.24 | 78 | 69 | 204300777
KENMORE | (C,H,T)VH848GKA** | EA*4X60L24A*+WALLCON | *80CTL1352422A* | 45500 | 8.5 | 45500 | 17.5 | 10 | 2.26 | 79 | 70 | 204300827 | Cold Climate
KENMORE | (C,H,T)VH848GKA** | EA*4X48L24A*+WALLCON | *97CMN1002122A* | 44500 | 8.5 | 46500 | 17 | 10 | 2.24 | 78 | 69 | 204300747
KENMORE | (C,H,T)VH848GKA** | EA*4X48L24A*+WALLCON | *96CTN1202422A* | 44500 | 8.5 | 46500 | 17.5 | 10 | 2.24 | 78 | 69 | 204300727
KENMORE | (C,H,T)VH848GKA** | EA*4X48L24A*+WALLCON | *80CTL1352422A* | 45000 | 8.5 | 46500 | 17.5 | 10 | 2.26 | 78 | 69 | 204300717
KENMORE | (C,H,T)VH848GKA** | EA*4X48L24A*+WALLCON | *80CTL0902120A* | 44500 | 8.5 | 46500 | 17.5 | 10 | 2.24 | 78 | 69 | 204300707
TEMPSTAR | TVH837GKA** | EA*4X43L21A*+WALLCON | *97CMN1002122A* | 33000 | 8.1 | 32800 | 17.5 | 11.5 | 2.22 | 97 | 85 | 205751201 | Cold Climate
TEMPSTAR | TVH837GKA** | EA*4X43L21A*+WALLCON | *96CTN1002122A* | 33000 | 8.1 | 32800 | 17.5 | 11.5 | 2.22 | 97 | 85 | 205751217 | Cold Climate
TEMPSTAR | TVH837GKA** | EA*4X43L21A*+WALLCON | *80CTL0902120A* | 32800 | 8.1 | 32800 | 17.5 | 11 | 2.2 | 97 | 85 | 205751144 | Cold Climate
TEMPSTAR | TVH837GKA** | EA*4X43L21A*+WALLCON | *80CTL0701716A* | 32800 | 8.1 | 33000 | 17.5 | 11 | 2.2 | 97 | 85 | 205751128 | Cold Climate
TEMPSTAR | TVH837GKA** | EA*4X37L21A*+WALLCON | *96CTN1002122A* | 33000 | 8.1 | 32800 | 17.5 | 11.5 | 2.22 | 97 | 85 | 205751088 | Cold Climate
TEMPSTAR | TVH837GKA** | EA*4X37L21A*+WALLCON | *80CTL0901716A* | 33000 | 8.1 | 32800 | 18 | 11.5 | 2.22 | 97 | 85 | 205751096 | Cold Climate
TEMPSTAR | TVH837GKA** | EA*4X37L21A*+WALLCON | *80CTL0902120A* | 32800 | 8.1 | 33000 | 17.5 | 11 | 2.2 | 96 | 85 | 205751024 | Cold Climate
TEMPSTAR | TVH837GKA** | EA*4X37L21A*+WALLCON | *97CMN1002122A* | 33000 | 8.1 | 32800 | 17.5 | 11.5 | 2.22 | 97 | 85 | 205751072 | Cold Climate
TEMPSTAR | TVH837GKA** | EA*4X37L21A*+WALLCON | *80CTL0701716A* | 32800 | 8.1 | 33000 | 17.5 | 11 | 2.2 | 97 | 85 | 205751008 | Cold Climate
HEIL | HVH848GKA** | EN(A,D,W)4X60L24**+WALLCON | *80CTL1352422A* | 45500 | 8.1 | 46000 | 17.5 | 10.5 | 2.26 | 78 | 69 | 204301335
KENMORE | (C,H,T)VH825GKA2* | EA*4X37L21A*+WALLCON | *80CSU0401712A* | 24400 | 8.1 | 21200 | 17 | 11 | 2.22 | 97 | 86 | 206133442 | Cold Climate
ARCOAIRE | HVH848GKA** | EN(A,D,W)4X60L24**+WALLCON | *80CTL0902120A* | 45500 | 8.1 | 46500 | 17.5 | 10 | 2.24 | 78 | 68 | 204301327
KENMORE | (C,H,T)VH825GKA2* | EA*4X37L21A*+WALLCON | *80CTL0901716A* | 24600 | 8.1 | 21000 | 17.5 | 11 | 2.24 | 97 | 86 | 205750733 | Cold Climate
AIRQUEST | HVH848GKA** | EN(A,D,W)4X60L24**+WALLCON | *80CTL0902120A* | 45500 | 8.1 | 46500 | 17.5 | 10 | 2.24 | 78 | 68 | 204301326
HEIL | HVH848GKA** | EN(A,D,W)4X60L24**+WALLCON | *80CTL0902120A* | 45500 | 8.1 | 46500 | 17.5 | 10 | 2.24 | 78 | 68 | 204301325
BRYANT HEATING AND COOLING SYSTEMS | 288BNV025*0**B* | CAP**3721AL*+UI | 83*CA36040C17*** | 24400 | 8.1 | 21200 | 17 | 11 | 2.22 | 97 | 86 | 206133435 | Cold Climate
BRYANT HEATING AND COOLING SYSTEMS | 288BNV025*0**B* | CAP**3721AL*+UI | 88*TA48090C17*** | 24600 | 8.1 | 21000 | 17.5 | 11 | 2.24 | 97 | 86 | 204456900 | Cold Climate
KENMORE | (C,H,T)VH825GKA2* | EA*4X37L21A*+WALLCON | *95CSU0802120A* | 24400 | 8.1 | 21200 | 17 | 11 | 2.22 | 97 | 86 | 206133824 | Cold Climate
KENMORE | (C,H,T)VH825GKA2* | EA*4X37L21A*+WALLCON | *95CSU1002122A* | 24400 | 8.1 | 21200 | 17 | 11 | 2.22 | 97 | 86 | 206133834 | Cold Climate
HEIL | HVH837GKA** | EA*4X48L21A*+WALLCON | *96CTN1002122A* | 32400 | 8.1 | 32400 | 17.5 | 11.5 | 2.2 | 97 | 85 | 204299307 | Cold Climate
ARCOAIRE | HVH837GKA** | EA*4X48L21A*+WALLCON | *97CMN1002122A* | 32400 | 8.1 | 32400 | 17.5 | 11.5 | 2.2 | 97 | 85 | 204299289 | Cold Climate
ARCOAIRE | HVH837GKA** | EA*4X48L21A*+WALLCON | *96CTN1002122A* | 32400 | 8.1 | 32400 | 17.5 | 11.5 | 2.2 | 97 | 85 | 204299309 | Cold Climate
HEIL | HVH837GKA** | EA*4X48L21A*+WALLCON | *80CTL0901716A* | 32400 | 8.1 | 32400 | 18 | 11.5 | 2.2 | 97 | 85 | 204299317 | Cold Climate
AIRQUEST | HVH837GKA** | EA*4X48L21A*+WALLCON | *97CMN1002122A* | 32400 | 8.1 | 32400 | 17.5 | 11.5 | 2.2 | 97 | 85 | 204299288 | Cold Climate
AIRQUEST | HVH837GKA** | EA*4X48L21A*+WALLCON | *80CTL0901716A* | 32400 | 8.1 | 32400 | 18 | 11.5 | 2.2 | 97 | 85 | 204299318 | Cold Climate
ARCOAIRE | HVH837GKA** | EA*4X48L21A*+WALLCON | *80CTL0901716A* | 32400 | 8.1 | 32400 | 18 | 11.5 | 2.2 | 97 | 85 | 204299319 | Cold Climate
AIRQUEST | HVH837GKA** | EA*4X48L21A*+WALLCON | *96CTN1002122A* | 32400 | 8.1 | 32400 | 17.5 | 11.5 | 2.2 | 97 | 85 | 204299308 | Cold Climate
HEIL | HVH837GKA** | EA*4X48L21A*+WALLCON | *97CMN1002122A* | 32400 | 8.1 | 32400 | 17.5 | 11.5 | 2.2 | 97 | 85 | 204299287 | Cold Climate
DAY & NIGHT | CVH848GKA** | EA*4X48L24A*+WALLCON | *95CSU1002122A* | 45000 | 8.5 | 46500 | 17.5 | 10 | 2.26 | 78 | 69 | 206136638
AIRQUEST | HVH837GKA** | EA*4X48L24A*+WALLCON | *80CTL0902120A* | 32400 | 8.1 | 32400 | 17.5 | 11 | 2.2 | 97 | 85 | 204299358 | Cold Climate
HEIL | HVH837GKA** | EA*4X48L24A*+WALLCON | *80CTL0902120A* | 32400 | 8.1 | 32400 | 17.5 | 11 | 2.2 | 97 | 85 | 204299357 | Cold Climate
KEEPRITE | CVH848GKA** | EA*4X48L24A*+WALLCON | *95CSU1002122A* | 45000 | 8.5 | 46500 | 17.5 | 10 | 2.26 | 78 | 69 | 206136639
COMFORTMAKER | CVH848GKA** | EA*4X60L24A*+WALLCON | *95CSU0802120A* | 45500 | 8.5 | 45500 | 17.5 | 10 | 2.24 | 79 | 70 | 206136647 | Cold Climate
DAY & NIGHT | CVH848GKA** | EA*4X60L24A*+WALLCON | *95CSU0802120A* | 45500 | 8.5 | 45500 | 17.5 | 10 | 2.24 | 79 | 70 | 206136648 | Cold Climate
KEEPRITE | CVH848GKA** | EA*4X60L24A*+WALLCON | *95CSU0802120A* | 45500 | 8.5 | 45500 | 17.5 | 10 | 2.24 | 79 | 70 | 206136649 | Cold Climate
COMFORTMAKER | CVH848GKA** | EA*4X60L24A*+WALLCON | *95CSU1002122A* | 45500 | 8.5 | 45500 | 17.5 | 10 | 2.26 | 79 | 70 | 206136657 | Cold Climate
DAY & NIGHT | CVH848GKA** | EA*4X60L24A*+WALLCON | *95CSU1002122A* | 45500 | 8.5 | 45500 | 17.5 | 10 | 2.26 | 79 | 70 | 206136658 | Cold Climate
KEEPRITE | CVH848GKA** | EA*4X60L24A*+WALLCON | *95CSU1002122A* | 45500 | 8.5 | 45500 | 17.5 | 10 | 2.26 | 79 | 70 | 206136659 | Cold Climate
DAY & NIGHT | CVH848GKA** | EA*4X61L24A*+WALLCON | *95CSU1002122A* | 46500 | 8.5 | 46000 | 17.5 | 10 | 2.28 | 78 | 69 | 206136698
COMFORTMAKER | CVH848GKA** | EA*4X61L24A*+WALLCON | *95CSU1002122A* | 46500 | 8.5 | 46000 | 17.5 | 10 | 2.28 | 78 | 69 | 206136697
COMFORTMAKER | CVH848GKA** | EN(A,D,W)4X48L21**+WALLCON | *95CSU0802120A* | 45000 | 8.1 | 47000 | 17 | 10 | 2.22 | 77 | 68 | 206136707
KEEPRITE | CVH848GKA** | EA*4X61L24A*+WALLCON | *95CSU1002122A* | 46500 | 8.5 | 46000 | 17.5 | 10 | 2.28 | 78 | 69 | 206136699
KEEPRITE | CVH848GKA** | EN(A,D,W)4X48L21**+WALLCON | *95CSU0802120A* | 45000 | 8.1 | 47000 | 17 | 10 | 2.22 | 77 | 68 | 206136709
DAY & NIGHT | CVH848GKA** | EN(A,D,W)4X48L21**+WALLCON | *95CSU0802120A* | 45000 | 8.1 | 47000 | 17 | 10 | 2.22 | 77 | 68 | 206136708
KEEPRITE | CVH848GKA** | EN(A,D,W)4X48L21**+WALLCON | *95CSU1002122A* | 45000 | 8.5 | 47000 | 17.5 | 10 | 2.28 | 79 | 70 | 206136719 | Cold Climate
DAY & NIGHT | CVH848GKA** | EN(A,D,W)4X48L21**+WALLCON | *95CSU1002122A* | 45000 | 8.5 | 47000 | 17.5 | 10 | 2.28 | 79 | 70 | 206136718 | Cold Climate
DAY & NIGHT | CVH848GKA** | EHD4X60AAL+WALLCON | *95CSU0802120A* | 46000 | 8.1 | 46000 | 17 | 10 | 2.28 | 79 | 70 | 206136748 | Cold Climate
COMFORTMAKER | CVH848GKA** | EHD4X60AAL+WALLCON | *95CSU0802120A* | 46000 | 8.1 | 46000 | 17 | 10 | 2.28 | 79 | 70 | 206136747 | Cold Climate
COMFORTMAKER | CVH848GKA** | EN(A,D,W)4X48L21**+WALLCON | *95CSU1002122A* | 45000 | 8.5 | 47000 | 17.5 | 10 | 2.28 | 79 | 70 | 206136717 | Cold Climate
COMFORTMAKER | CVH848GKA** | EHD4X60AAL+WALLCON | *95CSU1002122A* | 46000 | 8.1 | 46000 | 17 | 10 | 2.28 | 78 | 69 | 206136757
KEEPRITE | CVH848GKA** | EHD4X60AAL+WALLCON | *95CSU0802120A* | 46000 | 8.1 | 46000 | 17 | 10 | 2.28 | 79 | 70 | 206136749 | Cold Climate
DAY & NIGHT | CVH848GKA** | EHD4X60AAL+WALLCON | *95CSU1002122A* | 46000 | 8.1 | 46000 | 17 | 10 | 2.28 | 78 | 69 | 206136758
COMFORTMAKER | CVH848GKA** | EN(A,D)4X48L24**+WALLCON | *80CSU0802120A* | 45000 | 8.5 | 47000 | 17.5 | 10 | 2.3 | 79 | 70 | 210597638 | Cold Climate
KEEPRITE | CVH848GKA** | EN(A,D)4X48L24**+WALLCON | *80CSU0802120A* | 45000 | 8.5 | 47000 | 17.5 | 10 | 2.3 | 79 | 70 | 210597640 | Cold Climate
DAY & NIGHT | CVH848GKA** | EN(A,D)4X48L24**+WALLCON | *80CSU0802120A* | 45000 | 8.5 | 47000 | 17.5 | 10 | 2.3 | 79 | 70 | 210597639 | Cold Climate
KEEPRITE | CVH848GKA** | EHD4X60AAL+WALLCON | *95CSU1002122A* | 46000 | 8.1 | 46000 | 17 | 10 | 2.28 | 78 | 69 | 206136759
DAY & NIGHT | CVH848GKA** | EN(A,D)4X48L24**+WALLCON | *95CSU0802120A* | 45000 | 8.1 | 47000 | 17 | 10 | 2.22 | 77 | 68 | 210597642
COMFORTMAKER | CVH848GKA** | EN(A,D)4X48L24**+WALLCON | *95CSU0802120A* | 45000 | 8.1 | 47000 | 17 | 10 | 2.22 | 77 | 68 | 210597641
TEMPSTAR | TVH825GKA2* | EA*4X25L17A*+WALLCON | *80CTL0901716A* | 24400 | 8.1 | 21200 | 17.5 | 11 | 2.22 | 97 | 86 | 204456507 | Cold Climate
TEMPSTAR | TVH825GKA2* | EA*4X25L17A*+WALLCON | *80CTL0701412A* | 24400 | 8.1 | 21200 | 17.5 | 11 | 2.22 | 97 | 86 | 204456498 | Cold Climate
KENMORE | (C,H,T)VH825GKA2* | EA*4X25L17A*+WALLCON | *80CTL0701412A* | 24400 | 8.1 | 21200 | 17.5 | 11 | 2.22 | 97 | 86 | 204456497 | Cold Climate
KENMORE | (C,H,T)VH825GKA2* | EA*4X25L17A*+WALLCON | *80CTL0901716A* | 24400 | 8.1 | 21200 | 17.5 | 11 | 2.22 | 97 | 86 | 204456506 | Cold Climate
1HVAC | HVH825GKA2* | EA*4X37L21A*+WALLCON | *95CSU0802120A* | 24400 | 8.1 | 21200 | 17 | 11 | 2.22 | 97 | 86 | 210597823 | Cold Climate
1HVAC | HVH825GKA2* | EA*4X37L21A*+WALLCON | *80CSU0401712A* | 24400 | 8.1 | 21200 | 17 | 11 | 2.22 | 97 | 86 | 210597816 | Cold Climate
1HVAC | HVH825GKA2* | EA*4X37L21A*+WALLCON | *80CTL0901716A* | 24600 | 8.1 | 21000 | 17.5 | 11 | 2.24 | 97 | 86 | 210597821 | Cold Climate
1HVAC | HVH825GKA2* | EA*4X37L21A*+WALLCON | *95CSU1002122A* | 24400 | 8.1 | 21200 | 17 | 11 | 2.22 | 97 | 86 | 210597824 | Cold Climate
COMFORTMAKER | CVH837GKA** | EA*4X37L21A*+WALLCON | *95CSU0802120A* | 33000 | 8.1 | 32800 | 17.5 | 11.5 | 2.22 | 97 | 85 | 206136079 | Cold Climate
DAY & NIGHT | CVH837GKA** | EA*4X37L21A*+WALLCON | *95CSU1002122A* | 33000 | 8.1 | 32800 | 17.5 | 11.5 | 2.22 | 97 | 85 | 206136090 | Cold Climate
COMFORTMAKER | CVH837GKA** | EA*4X37L21A*+WALLCON | *95CSU1002122A* | 33000 | 8.1 | 32800 | 17.5 | 11.5 | 2.22 | 97 | 85 | 206136089 | Cold Climate
KEEPRITE | CVH837GKA** | EA*4X37L21A*+WALLCON | *95CSU0802120A* | 33000 | 8.1 | 32800 | 17.5 | 11.5 | 2.22 | 97 | 85 | 206136081 | Cold Climate
KEEPRITE | CVH837GKA** | EA*4X37L21A*+WALLCON | *95CSU1002122A* | 33000 | 8.1 | 32800 | 17.5 | 11.5 | 2.22 | 97 | 85 | 206136091 | Cold Climate
DAY & NIGHT | CVH837GKA** | EA*4X37L21A*+WALLCON | *95CSU0802120A* | 33000 | 8.1 | 32800 | 17.5 | 11.5 | 2.22 | 97 | 85 | 206136080 | Cold Climate
DAY & NIGHT | CVH837GKA** | EA*4X60L24A*+WALLCON | *97CMN1002122A* | 32800 | 8.1 | 31800 | 17.5 | 11.5 | 2.22 | 97 | 86 | 210597402 | Cold Climate
COMFORTMAKER | CVH837GKA** | EA*4X60L24A*+WALLCON | *97CMN1002122A* | 32800 | 8.1 | 31800 | 17.5 | 11.5 | 2.22 | 97 | 86 | 210597401 | Cold Climate
COMFORTMAKER | CVH837GKA** | EA*4X60L24A*+WALLCON | *97CMN1202422A* | 32800 | 8.1 | 32000 | 17.5 | 11.5 | 2.2 | 98 | 86 | 210597404 | Cold Climate
KEEPRITE | CVH837GKA** | EA*4X60L24A*+WALLCON | *97CMN1002122A* | 32800 | 8.1 | 31800 | 17.5 | 11.5 | 2.22 | 97 | 86 | 210597403 | Cold Climate
KEEPRITE | CVH837GKA** | EA*4X60L24A*+WALLCON | *97CMN1202422A* | 32800 | 8.1 | 32000 | 17.5 | 11.5 | 2.2 | 98 | 86 | 210597406 | Cold Climate
COMFORTMAKER | CVH837GKA** | EA*4X61L21A*+WALLCON | *80CSU0401712A* | 33200 | 8.1 | 32000 | 18 | 11.5 | 2.22 | 98 | 86 | 210597407 | Cold Climate
DAY & NIGHT | CVH837GKA** | EA*4X61L21A*+WALLCON | *80CSU0401712A* | 33200 | 8.1 | 32000 | 18 | 11.5 | 2.22 | 98 | 86 | 210597408 | Cold Climate
DAY & NIGHT | CVH837GKA** | EA*4X60L24A*+WALLCON | *97CMN1202422A* | 32800 | 8.1 | 32000 | 17.5 | 11.5 | 2.2 | 98 | 86 | 210597405 | Cold Climate
KEEPRITE | CVH837GKA** | EA*4X61L21A*+WALLCON | *80CSU0401712A* | 33200 | 8.1 | 32000 | 18 | 11.5 | 2.22 | 98 | 86 | 210597409 | Cold Climate
COMFORTMAKER | CVH837GKA** | EA*4X61L21A*+WALLCON | *80CSU0601716A* | 33200 | 8.1 | 32200 | 18 | 11.5 | 2.2 | 98 | 86 | 210597410 | Cold Climate
DAY & NIGHT | CVH837GKA** | EA*4X61L21A*+WALLCON | *80CSU0601716A* | 33200 | 8.1 | 32200 | 18 | 11.5 | 2.2 | 98 | 86 | 210597411 | Cold Climate
KEEPRITE | CVH837GKA** | EA*4X61L21A*+WALLCON | *80CSU1002120A* | 33200 | 8.1 | 32200 | 17.5 | 11.5 | 2.2 | 98 | 86 | 210597415 | Cold Climate
COMFORTMAKER | CVH837GKA** | EA*4X61L21A*+WALLCON | *80CSU1002120A* | 33200 | 8.1 | 32200 | 17.5 | 11.5 | 2.2 | 98 | 86 | 210597413 | Cold Climate
DAY & NIGHT | CVH837GKA** | EA*4X61L21A*+WALLCON | *80CSU1002120A* | 33200 | 8.1 | 32200 | 17.5 | 11.5 | 2.2 | 98 | 86 | 210597414 | Cold Climate
COMFORTMAKER | CVH837GKA** | EA*4X61L21A*+WALLCON | *80CTL0701716A* | 33200 | 8.1 | 32200 | 17.5 | 11.5 | 2.2 | 98 | 86 | 210597416 | Cold Climate
KEEPRITE | CVH837GKA** | EA*4X61L21A*+WALLCON | *80CSU0601716A* | 33200 | 8.1 | 32200 | 18 | 11.5 | 2.2 | 98 | 86 | 210597412 | Cold Climate
KEEPRITE | CVH837GKA** | EA*4X61L21A*+WALLCON | *80CTL0701716A* | 33200 | 8.1 | 32200 | 17.5 | 11.5 | 2.2 | 98 | 86 | 210597418 | Cold Climate
DAY & NIGHT | CVH837GKA** | EA*4X61L21A*+WALLCON | *80CTL0701716A* | 33200 | 8.1 | 32200 | 17.5 | 11.5 | 2.2 | 98 | 86 | 210597417 | Cold Climate
DAY & NIGHT | CVH837GKA** | EA*4X61L21A*+WALLCON | *80CTL0901716A* | 33200 | 8.1 | 32000 | 18 | 11.5 | 2.22 | 98 | 86 | 210597420 | Cold Climate
COMFORTMAKER | CVH837GKA** | EA*4X61L21A*+WALLCON | *80CTL0901716A* | 33200 | 8.1 | 32000 | 18 | 11.5 | 2.22 | 98 | 86 | 210597419 | Cold Climate
COMFORTMAKER | CVH837GKA** | EA*4X61L21A*+WALLCON | *80CTL0902120A* | 33200 | 8.1 | 32000 | 18 | 11.5 | 2.22 | 98 | 86 | 210597422 | Cold Climate
KEEPRITE | CVH837GKA** | EA*4X61L21A*+WALLCON | *80CTL0901716A* | 33200 | 8.1 | 32000 | 18 | 11.5 | 2.22 | 98 | 86 | 210597421 | Cold Climate
DAY & NIGHT | CVH837GKA** | EA*4X61L21A*+WALLCON | *80CTL0902120A* | 33200 | 8.1 | 32000 | 18 | 11.5 | 2.22 | 98 | 86 | 210597423 | Cold Climate
DAY & NIGHT | CVH837GKA** | EA*4X61L21A*+WALLCON | *95CSU0802120A* | 33200 | 8.1 | 32000 | 18 | 11.5 | 2.22 | 98 | 86 | 210597429 | Cold Climate
KEEPRITE | CVH837GKA** | EA*4X61L21A*+WALLCON | *95CSU0802120A* | 33200 | 8.1 | 32000 | 18 | 11.5 | 2.22 | 98 | 86 | 210597430 | Cold Climate
COMFORTMAKER | CVH837GKA** | EA*4X61L21A*+WALLCON | *95CSU1002122A* | 33200 | 8.1 | 32000 | 18 | 11.5 | 2.22 | 98 | 86 | 210597431 | Cold Climate
ARCOAIRE | HVH848GKA** | EHD4X48AAL+WALLCON | *80CSU0802120A* | 45500 | 8.5 | 47000 | 17 | 10 | 2.32 | 79 | 71 | 206136556 | Cold Climate
AIRQUEST | HVH848GKA** | EHD4X60AAL+WALLCON | *80CSU0802120A* | 46000 | 8.1 | 46000 | 17 | 10 | 2.3 | 78 | 69 | 206136585
ARCOAIRE | HVH848GKA** | EHD4X60AAL+WALLCON | *80CSU0802120A* | 46000 | 8.1 | 46000 | 17 | 10 | 2.3 | 78 | 69 | 206136586
HEIL | HVH848GKA** | EA*4X48L21A*+WALLCON | *95CSU1002122A* | 44500 | 8.5 | 46500 | 17.5 | 10 | 2.24 | 78 | 69 | 206136614
AIRQUEST | HVH848GKA** | EA*4X48L21A*+WALLCON | *95CSU1002122A* | 44500 | 8.5 | 46500 | 17.5 | 10 | 2.24 | 78 | 69 | 206136615
HEIL | HVH848GKA** | EA*4X48L24A*+WALLCON | *95CSU0802120A* | 44500 | 8.5 | 46500 | 17 | 10 | 2.24 | 78 | 69 | 206136624
ARCOAIRE | HVH848GKA** | EA*4X48L21A*+WALLCON | *95CSU1002122A* | 44500 | 8.5 | 46500 | 17.5 | 10 | 2.24 | 78 | 69 | 206136616
AIRQUEST | HVH848GKA** | EA*4X48L24A*+WALLCON | *95CSU1002122A* | 45000 | 8.5 | 46500 | 17.5 | 10 | 2.26 | 78 | 69 | 206136635
ARCOAIRE | HVH848GKA** | EA*4X48L24A*+WALLCON | *95CSU0802120A* | 44500 | 8.5 | 46500 | 17 | 10 | 2.24 | 78 | 69 | 206136626
AIRQUEST | HVH848GKA** | EA*4X48L24A*+WALLCON | *95CSU0802120A* | 44500 | 8.5 | 46500 | 17 | 10 | 2.24 | 78 | 69 | 206136625
ARCOAIRE | HVH848GKA** | EA*4X48L24A*+WALLCON | *95CSU1002122A* | 45000 | 8.5 | 46500 | 17.5 | 10 | 2.26 | 78 | 69 | 206136636
AIRQUEST | HVH848GKA** | EA*4X60L24A*+WALLCON | *95CSU0802120A* | 45500 | 8.5 | 45500 | 17.5 | 10 | 2.24 | 79 | 70 | 206136645 | Cold Climate
ARCOAIRE | HVH848GKA** | EA*4X60L24A*+WALLCON | *95CSU0802120A* | 45500 | 8.5 | 45500 | 17.5 | 10 | 2.24 | 79 | 70 | 206136646 | Cold Climate
HEIL | HVH848GKA** | EA*4X48L24A*+WALLCON | *95CSU1002122A* | 45000 | 8.5 | 46500 | 17.5 | 10 | 2.26 | 78 | 69 | 206136634
HEIL | HVH848GKA** | EA*4X60L24A*+WALLCON | *95CSU0802120A* | 45500 | 8.5 | 45500 | 17.5 | 10 | 2.24 | 79 | 70 | 206136644 | Cold Climate
ARCOAIRE | HVH848GKA** | EA*4X60L24A*+WALLCON | *95CSU1002122A* | 45500 | 8.5 | 45500 | 17.5 | 10 | 2.26 | 79 | 70 | 206136656 | Cold Climate
HEIL | HVH848GKA** | EA*4X61L24A*+WALLCON | *95CSU1002122A* | 46500 | 8.5 | 46000 | 17.5 | 10 | 2.28 | 78 | 69 | 206136694
HEIL | HVH848GKA** | EA*4X60L24A*+WALLCON | *95CSU1002122A* | 45500 | 8.5 | 45500 | 17.5 | 10 | 2.26 | 79 | 70 | 206136654 | Cold Climate
AIRQUEST | HVH848GKA** | EA*4X61L24A*+WALLCON | *95CSU1002122A* | 46500 | 8.5 | 46000 | 17.5 | 10 | 2.28 | 78 | 69 | 206136695
ARCOAIRE | HVH848GKA** | EA*4X61L24A*+WALLCON | *95CSU1002122A* | 46500 | 8.5 | 46000 | 17.5 | 10 | 2.28 | 78 | 69 | 206136696
HEIL | HVH848GKA** | EN(A,D,W)4X48L21**+WALLCON | *95CSU0802120A* | 45000 | 8.1 | 47000 | 17 | 10 | 2.22 | 77 | 68 | 206136704
AIRQUEST | HVH848GKA** | EA*4X60L24A*+WALLCON | *95CSU1002122A* | 45500 | 8.5 | 45500 | 17.5 | 10 | 2.26 | 79 | 70 | 206136655 | Cold Climate
AIRQUEST | HVH848GKA** | EN(A,D,W)4X48L21**+WALLCON | *95CSU0802120A* | 45000 | 8.1 | 47000 | 17 | 10 | 2.22 | 77 | 68 | 206136705
ARCOAIRE | HVH848GKA** | EN(A,D,W)4X48L21**+WALLCON | *95CSU0802120A* | 45000 | 8.1 | 47000 | 17 | 10 | 2.22 | 77 | 68 | 206136706
HEIL | HVH848GKA** | EN(A,D,W)4X48L21**+WALLCON | *95CSU1002122A* | 45000 | 8.5 | 47000 | 17.5 | 10 | 2.28 | 79 | 70 | 206136714 | Cold Climate
AIRQUEST | HVH848GKA** | EN(A,D,W)4X48L21**+WALLCON | *95CSU1002122A* | 45000 | 8.5 | 47000 | 17.5 | 10 | 2.28 | 79 | 70 | 206136715 | Cold Climate
ARCOAIRE | HVH848GKA** | EN(A,D,W)4X48L21**+WALLCON | *95CSU1002122A* | 45000 | 8.5 | 47000 | 17.5 | 10 | 2.28 | 79 | 70 | 206136716 | Cold Climate
HEIL | HVH848GKA** | EHD4X60AAL+WALLCON | *95CSU0802120A* | 46000 | 8.1 | 46000 | 17 | 10 | 2.28 | 79 | 70 | 206136744 | Cold Climate
AIRQUEST | HVH848GKA** | EHD4X60AAL+WALLCON | *95CSU0802120A* | 46000 | 8.1 | 46000 | 17 | 10 | 2.28 | 79 | 70 | 206136745 | Cold Climate
ARCOAIRE | HVH848GKA** | EHD4X60AAL+WALLCON | *95CSU0802120A* | 46000 | 8.1 | 46000 | 17 | 10 | 2.28 | 79 | 70 | 206136746 | Cold Climate
HEIL | HVH848GKA** | EHD4X60AAL+WALLCON | *95CSU1002122A* | 46000 | 8.1 | 46000 | 17 | 10 | 2.28 | 78 | 69 | 206136754
ARCOAIRE | HVH848GKA** | EHD4X60AAL+WALLCON | *95CSU1002122A* | 46000 | 8.1 | 46000 | 17 | 10 | 2.28 | 78 | 69 | 206136756
AIRQUEST | HVH848GKA** | EHD4X60AAL+WALLCON | *95CSU1002122A* | 46000 | 8.1 | 46000 | 17 | 10 | 2.28 | 78 | 69 | 206136755
1HVAC | HVH848GKA** | EA*4X48L21A*+WALLCON | *80CSU0802120A* | 45000 | 8.5 | 46500 | 17.5 | 10 | 2.26 | 78 | 69 | 210599628
1HVAC | HVH848GKA** | EA*4X48L24A*+WALLCON | *80CTL0902120A* | 44500 | 8.5 | 46500 | 17.5 | 10 | 2.24 | 78 | 69 | 210599632
1HVAC | HVH848GKA** | EA*4X48L21A*+WALLCON | *95CSU1002122A* | 44500 | 8.5 | 46500 | 17.5 | 10 | 2.24 | 78 | 69 | 210599630
1HVAC | HVH848GKA** | EA*4X48L24A*+WALLCON | *80CTL1352422A* | 45000 | 8.5 | 46500 | 17.5 | 10 | 2.26 | 78 | 69 | 210599633
1HVAC | HVH848GKA** | EA*4X48L24A*+WALLCON | *80CSU0802120A* | 45000 | 8.5 | 46500 | 17.5 | 10 | 2.26 | 78 | 69 | 210599631
1HVAC | HVH848GKA** | EA*4X48L24A*+WALLCON | *95CSU0802120A* | 44500 | 8.5 | 46500 | 17 | 10 | 2.24 | 78 | 69 | 210599634
1HVAC | HVH848GKA** | EA*4X48L24A*+WALLCON | *95CSU1002122A* | 45000 | 8.5 | 46500 | 17.5 | 10 | 2.26 | 78 | 69 | 210599635
1HVAC | HVH848GKA** | EA*4X48L24A*+WALLCON | *97CMN1002122A* | 44500 | 8.5 | 46500 | 17 | 10 | 2.24 | 78 | 69 | 210599638
1HVAC | HVH848GKA** | EA*4X60L24A*+WALLCON | *80CSU0802120A* | 45500 | 8.5 | 45500 | 17.5 | 10 | 2.26 | 79 | 70 | 210599639 | Cold Climate
1HVAC | HVH848GKA** | EA*4X48L24A*+WALLCON | *96CTN1002122A* | 44500 | 8.5 | 46500 | 17 | 10 | 2.24 | 78 | 69 | 210599636
1HVAC | HVH848GKA** | EA*4X48L24A*+WALLCON | *96CTN1202422A* | 44500 | 8.5 | 46500 | 17.5 | 10 | 2.24 | 78 | 69 | 210599637
1HVAC | HVH848GKA** | EA*4X60L24A*+WALLCON | *80CTL0902120A* | 45500 | 8.5 | 45500 | 17.5 | 10 | 2.24 | 79 | 70 | 210599640 | Cold Climate
1HVAC | HVH848GKA** | EA*4X60L24A*+WALLCON | *80CTL1352422A* | 45500 | 8.5 | 45500 | 17.5 | 10 | 2.26 | 79 | 70 | 210599641 | Cold Climate
1HVAC | HVH848GKA** | EA*4X60L24A*+WALLCON | *96CTN1002122A* | 45500 | 8.5 | 45500 | 17.5 | 10 | 2.24 | 79 | 70 | 210599644 | Cold Climate
1HVAC | HVH848GKA** | EA*4X60L24A*+WALLCON | *95CSU1002122A* | 45500 | 8.5 | 45500 | 17.5 | 10 | 2.26 | 79 | 70 | 210599643 | Cold Climate
1HVAC | HVH848GKA** | EA*4X60L24A*+WALLCON | *96CTN1202422A* | 45500 | 8.5 | 45500 | 17.5 | 10 | 2.26 | 79 | 70 | 210599645 | Cold Climate
1HVAC | HVH848GKA** | EA*4X60L24A*+WALLCON | *95CSU0802120A* | 45500 | 8.5 | 45500 | 17.5 | 10 | 2.24 | 79 | 70 | 210599642 | Cold Climate
1HVAC | HVH848GKA** | EA*4X60L24A*+WALLCON | *97CMN1002122A* | 45500 | 8.5 | 45500 | 17.5 | 10 | 2.24 | 79 | 70 | 210599646 | Cold Climate
1HVAC | HVH848GKA** | EA*4X61L24A*+WALLCON | *80CTL1352422A* | 46500 | 8.5 | 46000 | 17.5 | 10 | 2.28 | 78 | 69 | 210599648
1HVAC | HVH848GKA** | EA*4X61L24A*+WALLCON | *80CSU0802120A* | 46500 | 8.5 | 46000 | 18 | 10 | 2.28 | 78 | 69 | 210599647
ARCOAIRE | HVH837GKA** | EA*4X61L24A*+WALLCON | *80CTL0902120A* | 33200 | 8.1 | 32000 | 18 | 11.5 | 2.22 | 98 | 86 | 210599277 | Cold Climate
ARCOAIRE | HVH837GKA** | EA*4X37L21A*+WALLCON | *80CSU0401712A* | 32800 | 8.1 | 32800 | 17.5 | 11.5 | 2.2 | 97 | 85 | 206135656 | Cold Climate
HEIL | HVH837GKA** | EA*4X37L21A*+WALLCON | *80CSU0601716A* | 32800 | 8.1 | 33000 | 17.5 | 11 | 2.2 | 97 | 85 | 206135664 | Cold Climate
AIRQUEST | HVH837GKA** | EA*4X37L21A*+WALLCON | *80CSU0601716A* | 32800 | 8.1 | 33000 | 17.5 | 11 | 2.2 | 97 | 85 | 206135665 | Cold Climate
HEIL | HVH837GKA** | EA*4X61L21A*+WALLCON | *80CSU0401712A* | 33200 | 8.1 | 32000 | 18 | 11.5 | 2.22 | 98 | 86 | 210599218 | Cold Climate
AIRQUEST | HVH837GKA** | EA*4X61L21A*+WALLCON | *80CSU0401712A* | 33200 | 8.1 | 32000 | 18 | 11.5 | 2.22 | 98 | 86 | 210599220 | Cold Climate
1HVAC | HVH837GKA** | EA*4X61L21A*+WALLCON | *80CSU0401712A* | 33200 | 8.1 | 32000 | 18 | 11.5 | 2.22 | 98 | 86 | 210599219 | Cold Climate
1HVAC | HVH837GKA** | EA*4X61L21A*+WALLCON | *80CSU0601716A* | 33200 | 8.1 | 32200 | 18 | 11.5 | 2.2 | 98 | 86 | 210599223 | Cold Climate
ARCOAIRE | HVH837GKA** | EA*4X61L21A*+WALLCON | *80CSU0401712A* | 33200 | 8.1 | 32000 | 18 | 11.5 | 2.22 | 98 | 86 | 210599221 | Cold Climate
AIRQUEST | HVH837GKA** | EA*4X61L21A*+WALLCON | *80CSU0601716A* | 33200 | 8.1 | 32200 | 18 | 11.5 | 2.2 | 98 | 86 | 210599224 | Cold Climate
HEIL | HVH837GKA** | EA*4X61L21A*+WALLCON | *80CSU1002120A* | 33200 | 8.1 | 32200 | 17.5 | 11.5 | 2.2 | 98 | 86 | 210599226 | Cold Climate
HEIL | HVH837GKA** | EA*4X61L21A*+WALLCON | *80CSU0601716A* | 33200 | 8.1 | 32200 | 18 | 11.5 | 2.2 | 98 | 86 | 210599222 | Cold Climate
ARCOAIRE | HVH837GKA** | EA*4X61L21A*+WALLCON | *80CSU0601716A* | 33200 | 8.1 | 32200 | 18 | 11.5 | 2.2 | 98 | 86 | 210599225 | Cold Climate
AIRQUEST | HVH837GKA** | EA*4X61L21A*+WALLCON | *80CSU1002120A* | 33200 | 8.1 | 32200 | 17.5 | 11.5 | 2.2 | 98 | 86 | 210599228 | Cold Climate
HEIL | HVH837GKA** | EA*4X61L21A*+WALLCON | *80CTL0701716A* | 33200 | 8.1 | 32200 | 17.5 | 11.5 | 2.2 | 98 | 86 | 210599230 | Cold Climate
ARCOAIRE | HVH837GKA** | EA*4X61L21A*+WALLCON | *80CTL0701716A* | 33200 | 8.1 | 32200 | 17.5 | 11.5 | 2.2 | 98 | 86 | 210599233 | Cold Climate
AIRQUEST | HVH837GKA** | EA*4X61L21A*+WALLCON | *80CTL0701716A* | 33200 | 8.1 | 32200 | 17.5 | 11.5 | 2.2 | 98 | 86 | 210599232 | Cold Climate
1HVAC | HVH837GKA** | EA*4X61L21A*+WALLCON | *80CTL0701716A* | 33200 | 8.1 | 32200 | 17.5 | 11.5 | 2.2 | 98 | 86 | 210599231 | Cold Climate
1HVAC | HVH837GKA** | EA*4X61L21A*+WALLCON | *80CSU1002120A* | 33200 | 8.1 | 32200 | 17.5 | 11.5 | 2.2 | 98 | 86 | 210599227 | Cold Climate
HEIL | HVH837GKA** | EA*4X61L21A*+WALLCON | *80CTL0901716A* | 33200 | 8.1 | 32000 | 18 | 11.5 | 2.22 | 98 | 86 | 210599234 | Cold Climate
1HVAC | HVH837GKA** | EA*4X61L21A*+WALLCON | *80CTL0901716A* | 33200 | 8.1 | 32000 | 18 | 11.5 | 2.22 | 98 | 86 | 210599235 | Cold Climate
ARCOAIRE | HVH837GKA** | EA*4X61L21A*+WALLCON | *80CSU1002120A* | 33200 | 8.1 | 32200 | 17.5 | 11.5 | 2.2 | 98 | 86 | 210599229 | Cold Climate
AIRQUEST | HVH837GKA** | EA*4X61L21A*+WALLCON | *80CTL0901716A* | 33200 | 8.1 | 32000 | 18 | 11.5 | 2.22 | 98 | 86 | 210599236 | Cold Climate
1HVAC | HVH837GKA** | EA*4X61L21A*+WALLCON | *80CTL0902120A* | 33200 | 8.1 | 32000 | 18 | 11.5 | 2.22 | 98 | 86 | 210599239 | Cold Climate
HEIL | HVH837GKA** | EA*4X61L21A*+WALLCON | *80CTL0902120A* | 33200 | 8.1 | 32000 | 18 | 11.5 | 2.22 | 98 | 86 | 210599238 | Cold Climate
BRYANT HEATING AND COOLING SYSTEMS | 288BNV048*0**A* | CAP**6024AL*+UI | 986TC66100C21*** | 45500 | 8.5 | 45500 | 17.5 | 10 | 2.24 | 79 | 70 | 204300880 | Cold Climate
BRYANT HEATING AND COOLING SYSTEMS | 288BNV048*0**A* | CNPV*6024AL*+UI | 986TC66100C21*** | 45500 | 8.1 | 46500 | 17.5 | 10 | 2.24 | 78 | 68 | 204301394
BRYANT HEATING AND COOLING SYSTEMS | 288BNV048*0**A* | CSPH*4812AL*+UI | 88*TA66135C24*** | 45500 | 8.5 | 47000 | 16.5 | 10 | 2.3 | 79 | 71 | 204301454 | Cold Climate
BRYANT HEATING AND COOLING SYSTEMS | 288BNV048*0**A* | CSPH*6012AL*+UI | 88*TA60090C21*** | 46000 | 8.1 | 46000 | 17 | 10 | 2.28 | 79 | 70 | 204301564 | Cold Climate
BRYANT HEATING AND COOLING SYSTEMS | 288BNV048*0**A* | CSPH*6012AL*+UI | 88*TA66135C24*** | 46000 | 8.1 | 46000 | 17 | 10 | 2.3 | 78 | 69 | 204301574
BRYANT HEATING AND COOLING SYSTEMS | 288BNV048*0**A* | CSPH*6012AL*+UI | 986TC66120C24*** | 46000 | 8.1 | 46000 | 17 | 10 | 2.28 | 79 | 70 | 204301584 | Cold Climate
TEMPSTAR | TVH837GKA** | EA*4X43L21A*+WALLCON | *80CSU0401712A* | 33000 | 8.1 | 32800 | 17.5 | 11.5 | 2.22 | 97 | 85 | 206135731 | Cold Climate
TEMPSTAR | TVH837GKA** | EA*4X37L21A*+WALLCON | *80CSU1002120A* | 32800 | 8.1 | 33000 | 17.5 | 11 | 2.2 | 96 | 85 | 206135681 | Cold Climate
TEMPSTAR | TVH837GKA** | EA*4X37L21A*+WALLCON | *80CSU0601716A* | 32800 | 8.1 | 33000 | 17.5 | 11 | 2.2 | 97 | 85 | 206135671 | Cold Climate
TEMPSTAR | TVH837GKA** | EA*4X37L21A*+WALLCON | *80CSU0401712A* | 32800 | 8.1 | 32800 | 17.5 | 11.5 | 2.2 | 97 | 85 | 206135661 | Cold Climate
TEMPSTAR | TVH837GKA** | EA*4X43L21A*+WALLCON | *80CTL0901716A* | 33000 | 8.1 | 32800 | 18 | 11.5 | 2.22 | 97 | 85 | 205751225 | Cold Climate
COMFORTMAKER | CVH848GKA** | EN(A,D,W)4X60L24**+WALLCON | *80CSU0802120A* | 45500 | 8.1 | 46000 | 18 | 10.5 | 2.26 | 78 | 69 | 210597647
BRYANT HEATING AND COOLING SYSTEMS | 288BNV048*0**A* | CAP**6024AL*+UI | 935CA66100C21*** | 45500 | 8.5 | 45500 | 17.5 | 10 | 2.26 | 79 | 70 | 206136653 | Cold Climate
BRYANT HEATING AND COOLING SYSTEMS | 288BNV048*0**A* | CAP**6024AL*+UI | 935CA60080C21*** | 45500 | 8.5 | 45500 | 17.5 | 10 | 2.24 | 79 | 70 | 206136643 | Cold Climate
BRYANT HEATING AND COOLING SYSTEMS | 288BNV048*0**A* | CAP**4824AL*+UI | 935CA66100C21*** | 45000 | 8.5 | 46500 | 17.5 | 10 | 2.26 | 78 | 69 | 206136633
BRYANT HEATING AND COOLING SYSTEMS | 288BNV048*0**A* | CSPH*6012AL*+UI | 83*CA60080C21*** | 46000 | 8.1 | 46000 | 17 | 10 | 2.3 | 78 | 69 | 206136583
BRYANT HEATING AND COOLING SYSTEMS | 288BNV048*0**A* | CAP**4821AL*+UI | 935CA66100C21*** | 44500 | 8.5 | 46500 | 17.5 | 10 | 2.24 | 78 | 69 | 206136613
BRYANT HEATING AND COOLING SYSTEMS | 288BNV048*0**A* | CAP**4824AL*+UI | 935CA60080C21*** | 44500 | 8.5 | 46500 | 17 | 10 | 2.24 | 78 | 69 | 206136623
BRYANT HEATING AND COOLING SYSTEMS | 288BNV025*0**B* | CAP**3721AL*+UI | 935CA66100C21*** | 24400 | 8.1 | 21200 | 17 | 11 | 2.22 | 97 | 86 | 206133827 | Cold Climate
BRYANT HEATING AND COOLING SYSTEMS | 288BNV025*0**B* | CAP**3721AL*+UI | 935CA60080C21*** | 24400 | 8.1 | 21200 | 17 | 11 | 2.22 | 97 | 86 | 206133817 | Cold Climate
KEEPRITE | CVH825GKA2* | EA*4X43L21A*+WALLCON | *80CSU0401712A* | 24400 | 8.1 | 21200 | 17 | 11 | 2.22 | 97 | 86 | 210596753 | Cold Climate
DAY & NIGHT | CVH825GKA2* | EA*4X43L21A*+WALLCON | *80CSU0401712A* | 24400 | 8.1 | 21200 | 17 | 11 | 2.22 | 97 | 86 | 210596751 | Cold Climate
COMFORTMAKER | CVH825GKA2* | EA*4X43L21A*+WALLCON | *80CSU0401712A* | 24400 | 8.1 | 21200 | 17 | 11 | 2.22 | 97 | 86 | 210596750 | Cold Climate
BRYANT HEATING AND COOLING SYSTEMS | 288BNV037*0**A* | CAP**6121AL*+UI | 88*TA60090C21*** | 33200 | 8.1 | 32000 | 18 | 11.5 | 2.22 | 98 | 86 | 210596542 | Cold Climate
BRYANT HEATING AND COOLING SYSTEMS | 288BNV037*0**A* | CAP**6121AL*+UI | 986TC66100C21*** | 33200 | 8.1 | 32000 | 17.5 | 11.5 | 2.22 | 98 | 86 | 210596547 | Cold Climate
BRYANT HEATING AND COOLING SYSTEMS | 288BNV037*0**A* | CAP**6121AL*+UI | 83*CA60100C21*** | 33200 | 8.1 | 32200 | 17.5 | 11.5 | 2.2 | 98 | 86 | 210596539 | Cold Climate
BRYANT HEATING AND COOLING SYSTEMS | 288BNV037*0**A* | CAP**6121AL*+UI | 935CA66100C21*** | 33200 | 8.1 | 32000 | 18 | 11.5 | 2.22 | 98 | 86 | 210596545 | Cold Climate
BRYANT HEATING AND COOLING SYSTEMS | 288BNV037*0**A* | CAP**6121AL*+UI | 935CA60080C21*** | 33200 | 8.1 | 32000 | 18 | 11.5 | 2.22 | 98 | 86 | 210596544 | Cold Climate
BRYANT HEATING AND COOLING SYSTEMS | 288BNV037*0**A* | CAP**6121AL*+UI | 88*TA48090C17*** | 33200 | 8.1 | 32000 | 18 | 11.5 | 2.22 | 98 | 86 | 210596541 | Cold Climate
BRYANT HEATING AND COOLING SYSTEMS | 288BNV037*0**A* | CAP**6121AL*+UI | 88*TA48070C17*** | 33200 | 8.1 | 32200 | 17.5 | 11.5 | 2.2 | 98 | 86 | 210596540 | Cold Climate
BRYANT HEATING AND COOLING SYSTEMS | 288BNV037*0**A* | CAP**6121AL*+UI | 83*CA48060C17*** | 33200 | 8.1 | 32200 | 18 | 11.5 | 2.2 | 98 | 86 | 210596538 | Cold Climate
BRYANT HEATING AND COOLING SYSTEMS | 288BNV037*0**A* | CAP**6024AL*+UI | 987MB66120C24*** | 32800 | 8.1 | 32000 | 17.5 | 11.5 | 2.2 | 98 | 86 | 210596536 | Cold Climate
BRYANT HEATING AND COOLING SYSTEMS | 288BNV037*0**A* | CAP**6024AL*+UI | 935CA66100C21*** | 32800 | 8.1 | 31800 | 18 | 11.5 | 2.22 | 97 | 86 | 210596529 | Cold Climate
BRYANT HEATING AND COOLING SYSTEMS | 288BNV037*0**A* | CAP**6121AL*+UI | 83*CA36040C17*** | 33200 | 8.1 | 32000 | 18 | 11.5 | 2.22 | 98 | 86 | 210596537 | Cold Climate
BRYANT HEATING AND COOLING SYSTEMS | 288BNV037*0**A* | CAP**6024AL*+UI | 987MB66100C21*** | 32800 | 8.1 | 31800 | 17.5 | 11.5 | 2.22 | 97 | 86 | 210596535 | Cold Climate
BRYANT HEATING AND COOLING SYSTEMS | 288BNV037*0**A* | CAP**6024AL*+UI | 986TC66120C24*** | 32800 | 8.1 | 31800 | 18 | 11.5 | 2.22 | 97 | 86 | 210596532 | Cold Climate
BRYANT HEATING AND COOLING SYSTEMS | 288BNV037*0**A* | CAP**6024AL*+UI | 986TC66100C21*** | 32800 | 8.1 | 31800 | 17.5 | 11.5 | 2.22 | 97 | 86 | 210596531 | Cold Climate
BRYANT HEATING AND COOLING SYSTEMS | 288BNV037*0**A* | CAP**6024AL*+UI | 935CA60080C21*** | 32800 | 8.1 | 31800 | 17.5 | 11.5 | 2.22 | 97 | 86 | 210596528 | Cold Climate
BRYANT HEATING AND COOLING SYSTEMS | 288BNV037*0**A* | CAP**6024AL*+UI | 88*TA60090C21*** | 32800 | 8.1 | 31800 | 17.5 | 11.5 | 2.2 | 97 | 86 | 210596525 | Cold Climate
BRYANT HEATING AND COOLING SYSTEMS | 288BNV037*0**A* | CAP**6024AL*+UI | 88*TA66135C24*** | 32800 | 8.1 | 31800 | 18 | 11.5 | 2.22 | 97 | 86 | 210596527 | Cold Climate
BRYANT HEATING AND COOLING SYSTEMS | 288BNV037*0**A* | CAP**6024AL*+UI | 83*CA60100C21*** | 32800 | 8.1 | 32000 | 17.5 | 11.5 | 2.2 | 98 | 86 | 210596524 | Cold Climate
KENMORE | (C,H,T)VH837GKA** | EA*4X48L21A*+WALLCON | *80CSU0401712A* | 32400 | 8.1 | 32600 | 17.5 | 11 | 2.2 | 96 | 85 | 206135770 | Cold Climate
KENMORE | (C,H,T)VH837GKA** | EA*4X43L21A*+WALLCON | *80CSU0601716A* | 32800 | 8.1 | 33000 | 17.5 | 11 | 2.2 | 96 | 85 | 206135740 | Cold Climate
KEEPRITE | CVH848GKA** | EN(A,D)4X48L24**+WALLCON | *95CSU1002122A* | 45000 | 8.5 | 47000 | 17.5 | 10 | 2.28 | 79 | 70 | 210597646 | Cold Climate
DAY & NIGHT | CVH848GKA** | EN(A,D)4X48L24**+WALLCON | *95CSU1002122A* | 45000 | 8.5 | 47000 | 17.5 | 10 | 2.28 | 79 | 70 | 210597645 | Cold Climate
COMFORTMAKER | CVH848GKA** | EN(A,D)4X48L24**+WALLCON | *95CSU1002122A* | 45000 | 8.5 | 47000 | 17.5 | 10 | 2.28 | 79 | 70 | 210597644 | Cold Climate
KEEPRITE | CVH848GKA** | EN(A,D)4X48L24**+WALLCON | *95CSU0802120A* | 45000 | 8.1 | 47000 | 17 | 10 | 2.22 | 77 | 68 | 210597643
KEEPRITE | CVH837GKA** | EA*4X48L21A*+WALLCON | *97CMN1002122A* | 32400 | 8.1 | 32400 | 17.5 | 11.5 | 2.2 | 97 | 85 | 204299292 | Cold Climate
DAY & NIGHT | CVH837GKA** | EA*4X48L21A*+WALLCON | *97CMN1002122A* | 32400 | 8.1 | 32400 | 17.5 | 11.5 | 2.2 | 97 | 85 | 204299291 | Cold Climate
COMFORTMAKER | CVH837GKA** | EA*4X48L21A*+WALLCON | *97CMN1002122A* | 32400 | 8.1 | 32400 | 17.5 | 11.5 | 2.2 | 97 | 85 | 204299290 | Cold Climate
KEEPRITE | CVH837GKA** | EA*4X48L21A*+WALLCON | *80CTL0701716A* | 32200 | 8.1 | 32600 | 17.5 | 11 | 2.18 | 97 | 85 | 204299212 | Cold Climate
KEEPRITE | CVH837GKA** | EA*4X48L21A*+WALLCON | *80CTL0902120A* | 32200 | 8.1 | 32600 | 17.5 | 11 | 2.2 | 96 | 85 | 204299232 | Cold Climate
DAY & NIGHT | CVH837GKA** | EA*4X48L21A*+WALLCON | *80CTL0902120A* | 32200 | 8.1 | 32600 | 17.5 | 11 | 2.2 | 96 | 85 | 204299231 | Cold Climate
COMFORTMAKER | CVH837GKA** | EA*4X48L21A*+WALLCON | *80CTL0902120A* | 32200 | 8.1 | 32600 | 17.5 | 11 | 2.2 | 96 | 85 | 204299230 | Cold Climate
DAY & NIGHT | CVH837GKA** | EA*4X48L21A*+WALLCON | *80CTL0701716A* | 32200 | 8.1 | 32600 | 17.5 | 11 | 2.18 | 97 | 85 | 204299211 | Cold Climate
COMFORTMAKER | CVH837GKA** | EA*4X48L21A*+WALLCON | *80CTL0701716A* | 32200 | 8.1 | 32600 | 17.5 | 11 | 2.18 | 97 | 85 | 204299210 | Cold Climate
BRYANT HEATING AND COOLING SYSTEMS | 288BNV048*0**A* | CAP**4824AL*+UI | 83*CA60080C21*** | 45000 | 8.5 | 46500 | 17.5 | 10 | 2.26 | 78 | 69 | 206136425
BRYANT HEATING AND COOLING SYSTEMS | 288BNV048*0**A* | CAP**4821AL*+UI | 83*CA60080C21*** | 45000 | 8.5 | 46500 | 17.5 | 10 | 2.26 | 78 | 69 | 206136405
BRYANT HEATING AND COOLING SYSTEMS | 288BNV048*0**A* | CSPH*6012AL*+UI | 986TC66100C21*** | 46000 | 8.1 | 46000 | 17 | 10 | 2.28 | 79 | 70 | 204301634 | Cold Climate
BRYANT HEATING AND COOLING SYSTEMS | 288BNV048*0**A* | CSPH*6012AL*+UI | 987MB66100C21*** | 46000 | 8.1 | 46000 | 17 | 10 | 2.28 | 79 | 70 | 204301604 | Cold Climate
AIRQUEST | HVH837GKA** | EA*4X48L21A*+WALLCON | *95CSU0802120A* | 32400 | 8.1 | 32400 | 17.5 | 11.5 | 2.2 | 97 | 85 | 206136167 | Cold Climate
AIRQUEST | HVH837GKA** | EA*4X48L21A*+WALLCON | *95CSU1002122A* | 32400 | 8.1 | 32400 | 17.5 | 11.5 | 2.22 | 97 | 85 | 206136177 | Cold Climate
HEIL | HVH837GKA** | EA*4X48L21A*+WALLCON | *95CSU1002122A* | 32400 | 8.1 | 32400 | 17.5 | 11.5 | 2.22 | 97 | 85 | 206136176 | Cold Climate
HEIL | HVH837GKA** | EA*4X48L21A*+WALLCON | *95CSU0802120A* | 32400 | 8.1 | 32400 | 17.5 | 11.5 | 2.2 | 97 | 85 | 206136166 | Cold Climate
AIRQUEST | HVH837GKA** | EA*4X43L21A*+WALLCON | *95CSU1002122A* | 33000 | 8.1 | 32800 | 17.5 | 11.5 | 2.22 | 96 | 85 | 206136147 | Cold Climate
ARCOAIRE | HVH837GKA** | EA*4X48L21A*+WALLCON | *95CSU0802120A* | 32400 | 8.1 | 32400 | 17.5 | 11.5 | 2.2 | 97 | 85 | 206136168 | Cold Climate
ARCOAIRE | HVH837GKA** | EA*4X43L21A*+WALLCON | *95CSU1002122A* | 33000 | 8.1 | 32800 | 17.5 | 11.5 | 2.22 | 96 | 85 | 206136148 | Cold Climate
AIRQUEST | HVH837GKA** | EA*4X43L21A*+WALLCON | *80CTL0902120A* | 32800 | 8.1 | 32800 | 17.5 | 11 | 2.2 | 97 | 85 | 205751138 | Cold Climate
HEIL | HVH837GKA** | EA*4X43L21A*+WALLCON | *95CSU1002122A* | 33000 | 8.1 | 32800 | 17.5 | 11.5 | 2.22 | 96 | 85 | 206136146 | Cold Climate
ARCOAIRE | HVH837GKA** | EA*4X43L21A*+WALLCON | *95CSU0802120A* | 33000 | 8.1 | 32800 | 17.5 | 11.5 | 2.22 | 97 | 85 | 206136138 | Cold Climate
HEIL | HVH837GKA** | EA*4X43L21A*+WALLCON | *80CTL0902120A* | 32800 | 8.1 | 32800 | 17.5 | 11 | 2.2 | 97 | 85 | 205751137 | Cold Climate
ARCOAIRE | HVH837GKA** | EA*4X37L21A*+WALLCON | *80CSU1002120A* | 32800 | 8.1 | 33000 | 17.5 | 11 | 2.2 | 96 | 85 | 206135676 | Cold Climate
AIRQUEST | HVH837GKA** | EA*4X43L21A*+WALLCON | *80CTL0701716A* | 32800 | 8.1 | 33000 | 17.5 | 11 | 2.2 | 97 | 85 | 205751122 | Cold Climate
ARCOAIRE | HVH837GKA** | EA*4X43L21A*+WALLCON | *80CTL0701716A* | 32800 | 8.1 | 33000 | 17.5 | 11 | 2.2 | 97 | 85 | 205751123 | Cold Climate
HEIL | HVH837GKA** | EA*4X43L21A*+WALLCON | *80CTL0701716A* | 32800 | 8.1 | 33000 | 17.5 | 11 | 2.2 | 97 | 85 | 205751121 | Cold Climate
ARCOAIRE | HVH837GKA** | EA*4X37L21A*+WALLCON | *80CTL0901716A* | 33000 | 8.1 | 32800 | 18 | 11.5 | 2.22 | 97 | 85 | 205751091 | Cold Climate
HEIL | HVH837GKA** | EA*4X37L21A*+WALLCON | *80CTL0901716A* | 33000 | 8.1 | 32800 | 18 | 11.5 | 2.22 | 97 | 85 | 205751089 | Cold Climate
AIRQUEST | HVH837GKA** | EA*4X37L21A*+WALLCON | *80CTL0901716A* | 33000 | 8.1 | 32800 | 18 | 11.5 | 2.22 | 97 | 85 | 205751090 | Cold Climate
ARCOAIRE | HVH837GKA** | EA*4X37L21A*+WALLCON | *96CTN1002122A* | 33000 | 8.1 | 32800 | 17.5 | 11.5 | 2.22 | 97 | 85 | 205751083 | Cold Climate
AIRQUEST | HVH837GKA** | EA*4X37L21A*+WALLCON | *97CMN1002122A* | 33000 | 8.1 | 32800 | 17.5 | 11.5 | 2.22 | 97 | 85 | 205751066 | Cold Climate
AIRQUEST | HVH837GKA** | EA*4X37L21A*+WALLCON | *96CTN1002122A* | 33000 | 8.1 | 32800 | 17.5 | 11.5 | 2.22 | 97 | 85 | 205751082 | Cold Climate
ARCOAIRE | HVH837GKA** | EA*4X37L21A*+WALLCON | *80CTL0701716A* | 32800 | 8.1 | 33000 | 17.5 | 11 | 2.2 | 97 | 85 | 205751003 | Cold Climate
HEIL | HVH837GKA** | EA*4X37L21A*+WALLCON | *96CTN1002122A* | 33000 | 8.1 | 32800 | 17.5 | 11.5 | 2.22 | 97 | 85 | 205751081 | Cold Climate
HEIL | HVH837GKA** | EA*4X37L21A*+WALLCON | *80CSU1002120A* | 32800 | 8.1 | 33000 | 17.5 | 11 | 2.2 | 96 | 85 | 206135674 | Cold Climate
AIRQUEST | HVH837GKA** | EA*4X37L21A*+WALLCON | *80CSU1002120A* | 32800 | 8.1 | 33000 | 17.5 | 11 | 2.2 | 96 | 85 | 206135675 | Cold Climate
ARCOAIRE | HVH837GKA** | EA*4X37L21A*+WALLCON | *97CMN1002122A* | 33000 | 8.1 | 32800 | 17.5 | 11.5 | 2.22 | 97 | 85 | 205751067 | Cold Climate
ARCOAIRE | HVH837GKA** | EA*4X37L21A*+WALLCON | *80CSU0601716A* | 32800 | 8.1 | 33000 | 17.5 | 11 | 2.2 | 97 | 85 | 206135666 | Cold Climate
AIRQUEST | HVH837GKA** | EA*4X37L21A*+WALLCON | *80CTL0902120A* | 32800 | 8.1 | 33000 | 17.5 | 11 | 2.2 | 96 | 85 | 205751018 | Cold Climate
AIRQUEST | HVH837GKA** | EA*4X37L21A*+WALLCON | *80CTL0701716A* | 32800 | 8.1 | 33000 | 17.5 | 11 | 2.2 | 97 | 85 | 205751002 | Cold Climate
HEIL | HVH837GKA** | EA*4X37L21A*+WALLCON | *97CMN1002122A* | 33000 | 8.1 | 32800 | 17.5 | 11.5 | 2.22 | 97 | 85 | 205751065 | Cold Climate
ARCOAIRE | HVH837GKA** | EA*4X37L21A*+WALLCON | *80CTL0902120A* | 32800 | 8.1 | 33000 | 17.5 | 11 | 2.2 | 96 | 85 | 205751019 | Cold Climate
HEIL | HVH837GKA** | EA*4X37L21A*+WALLCON | *80CTL0902120A* | 32800 | 8.1 | 33000 | 17.5 | 11 | 2.2 | 96 | 85 | 205751017 | Cold Climate
HEIL | HVH837GKA** | EA*4X37L21A*+WALLCON | *80CTL0701716A* | 32800 | 8.1 | 33000 | 17.5 | 11 | 2.2 | 97 | 85 | 205751001 | Cold Climate
1HVAC | HVH837GKA** | EA*4X61L21A*+WALLCON | *95CSU1002122A* | 33200 | 8.1 | 32000 | 18 | 11.5 | 2.22 | 98 | 86 | 210599251 | Cold Climate
ARCOAIRE | HVH837GKA** | EA*4X61L21A*+WALLCON | *95CSU1002122A* | 33200 | 8.1 | 32000 | 18 | 11.5 | 2.22 | 98 | 86 | 210599253 | Cold Climate
AIRQUEST | HVH837GKA** | EA*4X61L21A*+WALLCON | *95CSU0802120A* | 33200 | 8.1 | 32000 | 18 | 11.5 | 2.22 | 98 | 86 | 210599248 | Cold Climate
AIRQUEST | HVH837GKA** | EA*4X61L21A*+WALLCON | *95CSU1002122A* | 33200 | 8.1 | 32000 | 18 | 11.5 | 2.22 | 98 | 86 | 210599252 | Cold Climate
HEIL | HVH837GKA** | EA*4X61L21A*+WALLCON | *95CSU0802120A* | 33200 | 8.1 | 32000 | 18 | 11.5 | 2.22 | 98 | 86 | 210599246 | Cold Climate
HEIL | HVH837GKA** | EA*4X61L21A*+WALLCON | *95CSU1002122A* | 33200 | 8.1 | 32000 | 18 | 11.5 | 2.22 | 98 | 86 | 210599250 | Cold Climate
ARCOAIRE | HVH837GKA** | EA*4X61L21A*+WALLCON | *95CSU0802120A* | 33200 | 8.1 | 32000 | 18 | 11.5 | 2.22 | 98 | 86 | 210599249 | Cold Climate
1HVAC | HVH837GKA** | EA*4X61L21A*+WALLCON | *95CSU0802120A* | 33200 | 8.1 | 32000 | 18 | 11.5 | 2.22 | 98 | 86 | 210599247 | Cold Climate
ARCOAIRE | HVH837GKA** | EA*4X61L21A*+WALLCON | *80CTL0902120A* | 33200 | 8.1 | 32000 | 18 | 11.5 | 2.22 | 98 | 86 | 210599241 | Cold Climate
AIRQUEST | HVH837GKA** | EA*4X61L21A*+WALLCON | *80CTL0902120A* | 33200 | 8.1 | 32000 | 18 | 11.5 | 2.22 | 98 | 86 | 210599240 | Cold Climate
ARCOAIRE | HVH837GKA** | EA*4X61L21A*+WALLCON | *80CTL0901716A* | 33200 | 8.1 | 32000 | 18 | 11.5 | 2.22 | 98 | 86 | 210599237 | Cold Climate
1HVAC | HVH848GKA** | EN(A,D,W)4X60L24**+WALLCON | *97CMN1002122A* | 45500 | 8.1 | 46500 | 17.5 | 10 | 2.24 | 78 | 68 | 210599705
AIRQUEST | HVH848GKA** | EN(A,D,W)4X60L24**+WALLCON | *95CSU1002122A* | 45500 | 8.1 | 46000 | 17.5 | 10.5 | 2.24 | 78 | 69 | 210599701
1HVAC | HVH848GKA** | EN(A,D,W)4X60L24**+WALLCON | *96CTN1002122A* | 45500 | 8.1 | 46500 | 17.5 | 10 | 2.24 | 78 | 68 | 210599703
1HVAC | HVH848GKA** | EN(A,D,W)4X60L24**+WALLCON | *96CTN1202422A* | 45500 | 8.1 | 46500 | 17.5 | 10.5 | 2.24 | 78 | 68 | 210599704
1HVAC | HVH848GKA** | EN(A,D,W)4X60L24**+WALLCON | *95CSU1002122A* | 45500 | 8.1 | 46000 | 17.5 | 10.5 | 2.24 | 78 | 69 | 210599700
ARCOAIRE | HVH848GKA** | EN(A,D,W)4X60L24**+WALLCON | *95CSU1002122A* | 45500 | 8.1 | 46000 | 17.5 | 10.5 | 2.24 | 78 | 69 | 210599702
ARCOAIRE | HVH848GKA** | EN(A,D,W)4X60L24**+WALLCON | *95CSU0802120A* | 45500 | 8.1 | 46500 | 17.5 | 10 | 2.24 | 78 | 69 | 210599698
HEIL | HVH848GKA** | EN(A,D,W)4X60L24**+WALLCON | *95CSU1002122A* | 45500 | 8.1 | 46000 | 17.5 | 10.5 | 2.24 | 78 | 69 | 210599699
AIRQUEST | HVH848GKA** | EN(A,D,W)4X60L24**+WALLCON | *95CSU0802120A* | 45500 | 8.1 | 46500 | 17.5 | 10 | 2.24 | 78 | 69 | 210599697
HEIL | HVH848GKA** | EN(A,D,W)4X60L24**+WALLCON | *95CSU0802120A* | 45500 | 8.1 | 46500 | 17.5 | 10 | 2.24 | 78 | 69 | 210599695
1HVAC | HVH848GKA** | EN(A,D,W)4X60L24**+WALLCON | *95CSU0802120A* | 45500 | 8.1 | 46500 | 17.5 | 10 | 2.24 | 78 | 69 | 210599696
1HVAC | HVH848GKA** | EN(A,D,W)4X60L24**+WALLCON | *80CTL1352422A* | 45500 | 8.1 | 46000 | 17.5 | 10.5 | 2.26 | 78 | 69 | 210599694
AIRQUEST | HVH848GKA** | EN(A,D,W)4X60L24**+WALLCON | *80CSU0802120A* | 45500 | 8.1 | 46000 | 18 | 10.5 | 2.26 | 78 | 69 | 210599690
1HVAC | HVH848GKA** | EN(A,D,W)4X60L24**+WALLCON | *80CTL0902120A* | 45500 | 8.1 | 46500 | 17.5 | 10 | 2.24 | 78 | 68 | 210599692
ARCOAIRE | HVH848GKA** | EN(A,D,W)4X60L24**+WALLCON | *80CSU0802120A* | 45500 | 8.1 | 46000 | 18 | 10.5 | 2.26 | 78 | 69 | 210599691
1HVAC | HVH848GKA** | EN(A,D,W)4X60L24**+WALLCON | *80CSU0802120A* | 45500 | 8.1 | 46000 | 18 | 10.5 | 2.26 | 78 | 69 | 210599689
HEIL | HVH848GKA** | EN(A,D,W)4X60L24**+WALLCON | *80CSU0802120A* | 45500 | 8.1 | 46000 | 18 | 10.5 | 2.26 | 78 | 69 | 210599688
1HVAC | HVH848GKA** | EN(A,D,W)4X48L21**+WALLCON | *96CTN1002122A* | 45000 | 8.1 | 47000 | 17.5 | 10 | 2.22 | 77 | 68 | 210599686
1HVAC | HVH848GKA** | EN(A,D,W)4X48L21**+WALLCON | *97CMN1002122A* | 45000 | 8.1 | 47000 | 17.5 | 10 | 2.22 | 77 | 68 | 210599687
1HVAC | HVH848GKA** | EN(A,D,W)4X48L21**+WALLCON | *80CTL0902120A* | 45000 | 8.1 | 47000 | 17.5 | 10 | 2.22 | 77 | 68 | 210599683
1HVAC | HVH848GKA** | EN(A,D,W)4X48L21**+WALLCON | *95CSU1002122A* | 45000 | 8.5 | 47000 | 17.5 | 10 | 2.28 | 79 | 70 | 210599685 | Cold Climate
1HVAC | HVH848GKA** | EN(A,D,W)4X48L21**+WALLCON | *95CSU0802120A* | 45000 | 8.1 | 47000 | 17 | 10 | 2.22 | 77 | 68 | 210599684
1HVAC | HVH848GKA** | EN(A,D)4X48L24**+WALLCON | *97CMN1002122A* | 45000 | 8.1 | 47000 | 17.5 | 10 | 2.22 | 77 | 68 | 210599680
1HVAC | HVH848GKA** | EN(A,D)4X48L24**+WALLCON | *96CTN1202422A* | 45000 | 8.5 | 47000 | 17.5 | 10 | 2.28 | 79 | 70 | 210599679 | Cold Climate
1HVAC | HVH848GKA** | EN(A,D)4X48L24**+WALLCON | *96CTN1002122A* | 45000 | 8.1 | 47000 | 17.5 | 10 | 2.22 | 77 | 68 | 210599678
1HVAC | HVH848GKA** | EN(A,D,W)4X48L21**+WALLCON | *80CSU0802120A* | 45000 | 8.5 | 47000 | 17.5 | 10 | 2.3 | 79 | 70 | 210599681 | Cold Climate
ARCOAIRE | HVH848GKA** | EN(A,D)4X48L24**+WALLCON | *95CSU1002122A* | 45000 | 8.5 | 47000 | 17.5 | 10 | 2.28 | 79 | 70 | 210599677 | Cold Climate
AIRQUEST | HVH848GKA** | EN(A,D)4X48L24**+WALLCON | *95CSU1002122A* | 45000 | 8.5 | 47000 | 17.5 | 10 | 2.28 | 79 | 70 | 210599676 | Cold Climate
1HVAC | HVH848GKA** | EN(A,D)4X48L24**+WALLCON | *95CSU1002122A* | 45000 | 8.5 | 47000 | 17.5 | 10 | 2.28 | 79 | 70 | 210599675 | Cold Climate
HEIL | HVH848GKA** | EN(A,D)4X48L24**+WALLCON | *95CSU1002122A* | 45000 | 8.5 | 47000 | 17.5 | 10 | 2.28 | 79 | 70 | 210599674 | Cold Climate
1HVAC | HVH848GKA** | EN(A,D)4X48L24**+WALLCON | *95CSU0802120A* | 45000 | 8.1 | 47000 | 17 | 10 | 2.22 | 77 | 68 | 210599671
ARCOAIRE | HVH848GKA** | EN(A,D)4X48L24**+WALLCON | *95CSU0802120A* | 45000 | 8.1 | 47000 | 17 | 10 | 2.22 | 77 | 68 | 210599673
AIRQUEST | HVH848GKA** | EN(A,D)4X48L24**+WALLCON | *95CSU0802120A* | 45000 | 8.1 | 47000 | 17 | 10 | 2.22 | 77 | 68 | 210599672
HEIL | HVH848GKA** | EN(A,D)4X48L24**+WALLCON | *95CSU0802120A* | 45000 | 8.1 | 47000 | 17 | 10 | 2.22 | 77 | 68 | 210599670
1HVAC | HVH848GKA** | EN(A,D)4X48L24**+WALLCON | *80CTL1352422A* | 45000 | 8.5 | 47000 | 17.5 | 10 | 2.28 | 79 | 70 | 210599669 | Cold Climate
1HVAC | HVH848GKA** | EN(A,D)4X48L24**+WALLCON | *80CTL0902120A* | 45000 | 8.1 | 47000 | 17.5 | 10 | 2.22 | 77 | 68 | 210599668
ARCOAIRE | HVH848GKA** | EN(A,D)4X48L24**+WALLCON | *80CSU0802120A* | 45000 | 8.5 | 47000 | 17.5 | 10 | 2.3 | 79 | 70 | 210599667 | Cold Climate
AIRQUEST | HVH848GKA** | EN(A,D)4X48L24**+WALLCON | *80CSU0802120A* | 45000 | 8.5 | 47000 | 17.5 | 10 | 2.3 | 79 | 70 | 210599666 | Cold Climate
1HVAC | HVH848GKA** | EN(A,D)4X48L24**+WALLCON | *80CSU0802120A* | 45000 | 8.5 | 47000 | 17.5 | 10 | 2.3 | 79 | 70 | 210599665 | Cold Climate
HEIL | HVH848GKA** | EN(A,D)4X48L24**+WALLCON | *80CSU0802120A* | 45000 | 8.5 | 47000 | 17.5 | 10 | 2.3 | 79 | 70 | 210599664 | Cold Climate
1HVAC | HVH848GKA** | EHD4X60AAL+WALLCON | *97CMN1002122A* | 46000 | 8.1 | 46000 | 17 | 10 | 2.28 | 79 | 70 | 210599663 | Cold Climate
1HVAC | HVH848GKA** | EHD4X60AAL+WALLCON | *80CTL0902120A* | 46000 | 8.1 | 46000 | 17 | 10 | 2.28 | 79 | 70 | 210599656 | Cold Climate
1HVAC | HVH848GKA** | EHD4X60AAL+WALLCON | *96CTN1002122A* | 46000 | 8.1 | 46000 | 17 | 10 | 2.28 | 79 | 70 | 210599661 | Cold Climate
1HVAC | HVH848GKA** | EHD4X60AAL+WALLCON | *95CSU1002122A* | 46000 | 8.1 | 46000 | 17 | 10 | 2.28 | 78 | 69 | 210599660
1HVAC | HVH848GKA** | EHD4X60AAL+WALLCON | *96CTN1202422A* | 46000 | 8.1 | 46000 | 17 | 10 | 2.28 | 79 | 70 | 210599662 | Cold Climate
1HVAC | HVH848GKA** | EHD4X60AAL+WALLCON | *95CSU0802120A* | 46000 | 8.1 | 46000 | 17 | 10 | 2.28 | 79 | 70 | 210599659 | Cold Climate
1HVAC | HVH848GKA** | EHD4X60AAL+WALLCON | *80CTL1352422A* | 46000 | 8.1 | 46000 | 17 | 10 | 2.3 | 78 | 69 | 210599658
1HVAC | HVH848GKA** | EHD4X60AAL+WALLCON | *80CSU0802120A* | 46000 | 8.1 | 46000 | 17 | 10 | 2.3 | 78 | 69 | 210599654
1HVAC | HVH848GKA** | EHD4X48AAL+WALLCON | *80CSU0802120A* | 45500 | 8.5 | 47000 | 17 | 10 | 2.32 | 79 | 71 | 210599650 | Cold Climate
1HVAC | HVH848GKA** | EA*4X61L24A*+WALLCON | *95CSU1002122A* | 46500 | 8.5 | 46000 | 17.5 | 10 | 2.28 | 78 | 69 | 210599649
1HVAC | HVH848GKA** | EHD4X48AAL+WALLCON | *80CTL1352422A* | 45500 | 8.5 | 47000 | 16.5 | 10 | 2.3 | 79 | 71 | 210599652 | Cold Climate
COMFORTMAKER | CVH848GKA** | EN(A,D)4X48L24**+WALLCON | *80CTL1352422A* | 45000 | 8.5 | 47000 | 17.5 | 10 | 2.28 | 79 | 70 | 204301228 | Cold Climate
DAY & NIGHT | CVH848GKA** | EN(A,D)4X48L24**+WALLCON | *80CTL0902120A* | 45000 | 8.1 | 47000 | 17.5 | 10 | 2.22 | 77 | 68 | 204301219
1HVAC | HVH837GKA** | EA*4X43L21A*+WALLCON | *80CSU0601716A* | 32800 | 8.1 | 33000 | 17.5 | 11 | 2.2 | 96 | 85 | 210599126 | Cold Climate
KEEPRITE | CVH848GKA** | EN(A,D,W)4X48L21**+WALLCON | *96CTN1002122A* | 45000 | 8.1 | 47000 | 17.5 | 10 | 2.22 | 77 | 68 | 204301170
DAY & NIGHT | CVH848GKA** | EN(A,D,W)4X48L21**+WALLCON | *96CTN1002122A* | 45000 | 8.1 | 47000 | 17.5 | 10 | 2.22 | 77 | 68 | 204301169
KEEPRITE | CVH848GKA** | EN(A,D,W)4X48L21**+WALLCON | *97CMN1002122A* | 45000 | 8.1 | 47000 | 17.5 | 10 | 2.22 | 77 | 68 | 204301150
COMFORTMAKER | CVH848GKA** | EN(A,D,W)4X48L21**+WALLCON | *96CTN1002122A* | 45000 | 8.1 | 47000 | 17.5 | 10 | 2.22 | 77 | 68 | 204301168
DAY & NIGHT | CVH848GKA** | EN(A,D,W)4X48L21**+WALLCON | *97CMN1002122A* | 45000 | 8.1 | 47000 | 17.5 | 10 | 2.22 | 77 | 68 | 204301149
DAY & NIGHT | CVH848GKA** | EN(A,D,W)4X48L21**+WALLCON | *80CTL0902120A* | 45000 | 8.1 | 47000 | 17.5 | 10 | 2.22 | 77 | 68 | 204301129
COMFORTMAKER | CVH848GKA** | EN(A,D,W)4X48L21**+WALLCON | *97CMN1002122A* | 45000 | 8.1 | 47000 | 17.5 | 10 | 2.22 | 77 | 68 | 204301148
KEEPRITE | CVH848GKA** | EN(A,D,W)4X48L21**+WALLCON | *80CTL0902120A* | 45000 | 8.1 | 47000 | 17.5 | 10 | 2.22 | 77 | 68 | 204301130
COMFORTMAKER | CVH848GKA** | EN(A,D,W)4X48L21**+WALLCON | *80CTL0902120A* | 45000 | 8.1 | 47000 | 17.5 | 10 | 2.22 | 77 | 68 | 204301128
COMFORTMAKER | CVH848GKA** | EA*4X61L24A*+WALLCON | *80CTL1352422A* | 46500 | 8.5 | 46000 | 17.5 | 10 | 2.28 | 78 | 69 | 204301028
KEEPRITE | CVH848GKA** | EA*4X61L24A*+WALLCON | *80CTL1352422A* | 46500 | 8.5 | 46000 | 17.5 | 10 | 2.28 | 78 | 69 | 204301030
DAY & NIGHT | CVH848GKA** | EA*4X61L24A*+WALLCON | *80CTL1352422A* | 46500 | 8.5 | 46000 | 17.5 | 10 | 2.28 | 78 | 69 | 204301029
KEEPRITE | CVH848GKA** | EA*4X60L24A*+WALLCON | *97CMN1002122A* | 45500 | 8.5 | 45500 | 17.5 | 10 | 2.24 | 79 | 70 | 204300856 | Cold Climate
KEEPRITE | CVH848GKA** | EA*4X60L24A*+WALLCON | *96CTN1002122A* | 45500 | 8.5 | 45500 | 17.5 | 10 | 2.24 | 79 | 70 | 204300890 | Cold Climate
DAY & NIGHT | CVH848GKA** | EA*4X60L24A*+WALLCON | *96CTN1002122A* | 45500 | 8.5 | 45500 | 17.5 | 10 | 2.24 | 79 | 70 | 204300889 | Cold Climate
COMFORTMAKER | CVH848GKA** | EA*4X60L24A*+WALLCON | *96CTN1002122A* | 45500 | 8.5 | 45500 | 17.5 | 10 | 2.24 | 79 | 70 | 204300888 | Cold Climate
1HVAC | HVH837GKA** | EA*4X43L21A*+WALLCON | *80CSU0401712A* | 33000 | 8.1 | 32800 | 17.5 | 11.5 | 2.22 | 97 | 85 | 210599125 | Cold Climate
KEEPRITE | CVH837GKA** | EA*4X37L21A*+WALLCON | *80CSU1002120A* | 32800 | 8.1 | 33000 | 17.5 | 11 | 2.2 | 96 | 85 | 206135679 | Cold Climate
DAY & NIGHT | CVH837GKA** | EA*4X37L21A*+WALLCON | *80CSU1002120A* | 32800 | 8.1 | 33000 | 17.5 | 11 | 2.2 | 96 | 85 | 206135678 | Cold Climate
DAY & NIGHT | CVH837GKA** | EA*4X37L21A*+WALLCON | *80CSU0601716A* | 32800 | 8.1 | 33000 | 17.5 | 11 | 2.2 | 97 | 85 | 206135668 | Cold Climate
COMFORTMAKER | CVH837GKA** | EA*4X37L21A*+WALLCON | *80CSU1002120A* | 32800 | 8.1 | 33000 | 17.5 | 11 | 2.2 | 96 | 85 | 206135677 | Cold Climate
KEEPRITE | CVH837GKA** | EA*4X37L21A*+WALLCON | *80CSU0601716A* | 32800 | 8.1 | 33000 | 17.5 | 11 | 2.2 | 97 | 85 | 206135669 | Cold Climate
COMFORTMAKER | CVH837GKA** | EA*4X37L21A*+WALLCON | *80CSU0601716A* | 32800 | 8.1 | 33000 | 17.5 | 11 | 2.2 | 97 | 85 | 206135667 | Cold Climate
KEEPRITE | CVH837GKA** | EA*4X37L21A*+WALLCON | *80CSU0401712A* | 32800 | 8.1 | 32800 | 17.5 | 11.5 | 2.2 | 97 | 85 | 206135659 | Cold Climate
DAY & NIGHT | CVH837GKA** | EA*4X37L21A*+WALLCON | *80CSU0401712A* | 32800 | 8.1 | 32800 | 17.5 | 11.5 | 2.2 | 97 | 85 | 206135658 | Cold Climate
COMFORTMAKER | CVH837GKA** | EA*4X37L21A*+WALLCON | *80CSU0401712A* | 32800 | 8.1 | 32800 | 17.5 | 11.5 | 2.2 | 97 | 85 | 206135657 | Cold Climate
COMFORTMAKER | CVH837GKA** | EA*4X43L21A*+WALLCON | *80CTL0901716A* | 33000 | 8.1 | 32800 | 18 | 11.5 | 2.22 | 97 | 85 | 205751221 | Cold Climate
KEEPRITE | CVH837GKA** | EA*4X43L21A*+WALLCON | *80CTL0901716A* | 33000 | 8.1 | 32800 | 18 | 11.5 | 2.22 | 97 | 85 | 205751223 | Cold Climate
DAY & NIGHT | CVH837GKA** | EA*4X43L21A*+WALLCON | *80CTL0901716A* | 33000 | 8.1 | 32800 | 18 | 11.5 | 2.22 | 97 | 85 | 205751222 | Cold Climate
DAY & NIGHT | CVH837GKA** | EA*4X43L21A*+WALLCON | *96CTN1002122A* | 33000 | 8.1 | 32800 | 17.5 | 11.5 | 2.22 | 97 | 85 | 205751214 | Cold Climate
KEEPRITE | CVH837GKA** | EA*4X43L21A*+WALLCON | *96CTN1002122A* | 33000 | 8.1 | 32800 | 17.5 | 11.5 | 2.22 | 97 | 85 | 205751215 | Cold Climate
KEEPRITE | CVH837GKA** | EA*4X43L21A*+WALLCON | *97CMN1002122A* | 33000 | 8.1 | 32800 | 17.5 | 11.5 | 2.22 | 97 | 85 | 205751199 | Cold Climate
COMFORTMAKER | CVH837GKA** | EA*4X43L21A*+WALLCON | *96CTN1002122A* | 33000 | 8.1 | 32800 | 17.5 | 11.5 | 2.22 | 97 | 85 | 205751213 | Cold Climate
COMFORTMAKER | CVH837GKA** | EA*4X43L21A*+WALLCON | *97CMN1002122A* | 33000 | 8.1 | 32800 | 17.5 | 11.5 | 2.22 | 97 | 85 | 205751197 | Cold Climate
DAY & NIGHT | CVH837GKA** | EA*4X43L21A*+WALLCON | *97CMN1002122A* | 33000 | 8.1 | 32800 | 17.5 | 11.5 | 2.22 | 97 | 85 | 205751198 | Cold Climate
KEEPRITE | CVH837GKA** | EA*4X43L21A*+WALLCON | *80CTL0701716A* | 32800 | 8.1 | 33000 | 17.5 | 11 | 2.2 | 97 | 85 | 205751126 | Cold Climate
DAY & NIGHT | CVH837GKA** | EA*4X43L21A*+WALLCON | *80CTL0701716A* | 32800 | 8.1 | 33000 | 17.5 | 11 | 2.2 | 97 | 85 | 205751125 | Cold Climate
KEEPRITE | CVH837GKA** | EA*4X61L21A*+WALLCON | *95CSU1002122A* | 33200 | 8.1 | 32000 | 18 | 11.5 | 2.22 | 98 | 86 | 210597433 | Cold Climate
COMFORTMAKER | CVH837GKA** | EA*4X43L21A*+WALLCON | *80CTL0902120A* | 32800 | 8.1 | 32800 | 17.5 | 11 | 2.2 | 97 | 85 | 205751140 | Cold Climate
KEEPRITE | CVH837GKA** | EA*4X43L21A*+WALLCON | *80CTL0902120A* | 32800 | 8.1 | 32800 | 17.5 | 11 | 2.2 | 97 | 85 | 205751142 | Cold Climate
DAY & NIGHT | CVH837GKA** | EA*4X43L21A*+WALLCON | *80CTL0902120A* | 32800 | 8.1 | 32800 | 17.5 | 11 | 2.2 | 97 | 85 | 205751141 | Cold Climate
DAY & NIGHT | CVH837GKA** | EA*4X61L21A*+WALLCON | *95CSU1002122A* | 33200 | 8.1 | 32000 | 18 | 11.5 | 2.22 | 98 | 86 | 210597432 | Cold Climate
COMFORTMAKER | CVH837GKA** | EA*4X61L21A*+WALLCON | *95CSU0802120A* | 33200 | 8.1 | 32000 | 18 | 11.5 | 2.22 | 98 | 86 | 210597428 | Cold Climate
KEEPRITE | CVH837GKA** | EA*4X61L21A*+WALLCON | *80CTL0902120A* | 33200 | 8.1 | 32000 | 18 | 11.5 | 2.22 | 98 | 86 | 210597424 | Cold Climate
AIRQUEST | HVH825GKA2* | EA*4X37L21A*+WALLCON | *80CSU0401712A* | 24400 | 8.1 | 21200 | 17 | 11 | 2.22 | 97 | 86 | 206133437 | Cold Climate
HEIL | HVH825GKA2* | EA*4X37L21A*+WALLCON | *80CSU0401712A* | 24400 | 8.1 | 21200 | 17 | 11 | 2.22 | 97 | 86 | 206133436 | Cold Climate
ARCOAIRE | HVH825GKA2* | EA*4X37L21A*+WALLCON | *80CSU0401712A* | 24400 | 8.1 | 21200 | 17 | 11 | 2.22 | 97 | 86 | 206133438 | Cold Climate
1HVAC | HVH825GKA2* | EA*4X43L21A*+WALLCON | *96CTN1002122A* | 24400 | 8.1 | 21200 | 16.5 | 11 | 2.22 | 97 | 86 | 210597977 | Cold Climate
ARCOAIRE | HVH825GKA2* | EA*4X43L21A*+WALLCON | *96CTN1002122A* | 24400 | 8.1 | 21200 | 16.5 | 11 | 2.22 | 97 | 86 | 210597979 | Cold Climate
AIRQUEST | HVH825GKA2* | EA*4X43L21A*+WALLCON | *96CTN1002122A* | 24400 | 8.1 | 21200 | 16.5 | 11 | 2.22 | 97 | 86 | 210597978 | Cold Climate
HEIL | HVH825GKA2* | EA*4X43L21A*+WALLCON | *96CTN1002122A* | 24400 | 8.1 | 21200 | 16.5 | 11 | 2.22 | 97 | 86 | 210597976 | Cold Climate
AIRQUEST | HVH825GKA2* | EA*4X43L21A*+WALLCON | *95CSU1002122A* | 24400 | 8.1 | 21200 | 17 | 11 | 2.22 | 97 | 86 | 210597966 | Cold Climate
1HVAC | HVH825GKA2* | EA*4X43L21A*+WALLCON | *95CSU1002122A* | 24400 | 8.1 | 21200 | 17 | 11 | 2.22 | 97 | 86 | 210597965 | Cold Climate
ARCOAIRE | HVH825GKA2* | EA*4X37L21A*+WALLCON | *80CTL0901716A* | 24600 | 8.1 | 21000 | 17.5 | 11 | 2.24 | 97 | 86 | 205750729 | Cold Climate
ARCOAIRE | HVH825GKA2* | EA*4X43L21A*+WALLCON | *95CSU1002122A* | 24400 | 8.1 | 21200 | 17 | 11 | 2.22 | 97 | 86 | 210597967 | Cold Climate
HEIL | HVH825GKA2* | EA*4X37L21A*+WALLCON | *80CTL0901716A* | 24600 | 8.1 | 21000 | 17.5 | 11 | 2.24 | 97 | 86 | 205750727 | Cold Climate
AIRQUEST | HVH825GKA2* | EA*4X37L21A*+WALLCON | *80CTL0901716A* | 24600 | 8.1 | 21000 | 17.5 | 11 | 2.24 | 97 | 86 | 205750728 | Cold Climate
BRYANT HEATING AND COOLING SYSTEMS | 288BNV048*0**A* | CNPV*4824AL*+UI | 986TC66120C24*** | 45000 | 8.5 | 47000 | 17.5 | 10 | 2.28 | 79 | 70 | 204301234 | Cold Climate
BRYANT HEATING AND COOLING SYSTEMS | 288BNV048*0**A* | CNPV*4824AL*+UI | 88*TA66135C24*** | 45000 | 8.5 | 47000 | 17.5 | 10 | 2.28 | 79 | 70 | 204301224 | Cold Climate
BRYANT HEATING AND COOLING SYSTEMS | 288BNV048*0**A* | CNPV*4824AL*+UI | 88*TA60090C21*** | 45000 | 8.1 | 47000 | 17.5 | 10 | 2.22 | 77 | 68 | 204301214
BRYANT HEATING AND COOLING SYSTEMS | 288BNV048*0**A* | CNPV*4821AL*+UI | 986TC66100C21*** | 45000 | 8.1 | 47000 | 17.5 | 10 | 2.22 | 77 | 68 | 204301164
BRYANT HEATING AND COOLING SYSTEMS | 288BNV048*0**A* | CNPV*4821AL*+UI | 987MB66100C21*** | 45000 | 8.1 | 47000 | 17.5 | 10 | 2.22 | 77 | 68 | 204301144
BRYANT HEATING AND COOLING SYSTEMS | 288BNV048*0**A* | CNPV*4821AL*+UI | 88*TA60090C21*** | 45000 | 8.1 | 47000 | 17.5 | 10 | 2.22 | 77 | 68 | 204301124
BRYANT HEATING AND COOLING SYSTEMS | 288BNV037*0**A* | CAP**4321AL*+UI | 83*CA60100C21*** | 32800 | 8.1 | 33000 | 17.5 | 11 | 2.2 | 96 | 85 | 206135753 | Cold Climate
BRYANT HEATING AND COOLING SYSTEMS | 288BNV037*0**A* | CAP**4321AL*+UI | 83*CA48060C17*** | 32800 | 8.1 | 33000 | 17.5 | 11 | 2.2 | 96 | 85 | 206135733 | Cold Climate
BRYANT HEATING AND COOLING SYSTEMS | 288BNV037*0**A* | CAP**4321AL*+UI | 83*CA36040C17*** | 33000 | 8.1 | 32800 | 17.5 | 11.5 | 2.22 | 97 | 85 | 206135723 | Cold Climate
BRYANT HEATING AND COOLING SYSTEMS | 288BNV037*0**A* | CAP**3721AL*+UI | 83*CA60100C21*** | 32800 | 8.1 | 33000 | 17.5 | 11 | 2.2 | 96 | 85 | 206135673 | Cold Climate
BRYANT HEATING AND COOLING SYSTEMS | 288BNV037*0**A* | CAP**3721AL*+UI | 83*CA48060C17*** | 32800 | 8.1 | 33000 | 17.5 | 11 | 2.2 | 97 | 85 | 206135663 | Cold Climate
BRYANT HEATING AND COOLING SYSTEMS | 288BNV037*0**A* | CAP**3721AL*+UI | 83*CA36040C17*** | 32800 | 8.1 | 32800 | 17.5 | 11.5 | 2.2 | 97 | 85 | 206135653 | Cold Climate
ARCOAIRE | HVH837GKA** | EA*4X37L21A*+WALLCON | *95CSU1002122A* | 33000 | 8.1 | 32800 | 17.5 | 11.5 | 2.22 | 97 | 85 | 206136088 | Cold Climate
AIRQUEST | HVH837GKA** | EA*4X37L21A*+WALLCON | *95CSU1002122A* | 33000 | 8.1 | 32800 | 17.5 | 11.5 | 2.22 | 97 | 85 | 206136087 | Cold Climate
HEIL | HVH837GKA** | EA*4X43L21A*+WALLCON | *96CTN1002122A* | 33000 | 8.1 | 32800 | 17.5 | 11.5 | 2.22 | 97 | 85 | 205751210 | Cold Climate
HEIL | HVH837GKA** | EA*4X37L21A*+WALLCON | *95CSU1002122A* | 33000 | 8.1 | 32800 | 17.5 | 11.5 | 2.22 | 97 | 85 | 206136086 | Cold Climate
ARCOAIRE | HVH837GKA** | EA*4X37L21A*+WALLCON | *95CSU0802120A* | 33000 | 8.1 | 32800 | 17.5 | 11.5 | 2.22 | 97 | 85 | 206136078 | Cold Climate
AIRQUEST | HVH837GKA** | EA*4X37L21A*+WALLCON | *95CSU0802120A* | 33000 | 8.1 | 32800 | 17.5 | 11.5 | 2.22 | 97 | 85 | 206136077 | Cold Climate
HEIL | HVH837GKA** | EA*4X37L21A*+WALLCON | *95CSU0802120A* | 33000 | 8.1 | 32800 | 17.5 | 11.5 | 2.22 | 97 | 85 | 206136076 | Cold Climate
ARCOAIRE | HVH837GKA** | EA*4X43L21A*+WALLCON | *97CMN1002122A* | 33000 | 8.1 | 32800 | 17.5 | 11.5 | 2.22 | 97 | 85 | 205751196 | Cold Climate
COMFORTMAKER | CVH837GKA** | EA*4X61L21A*+WALLCON | *96CTN1002122A* | 33200 | 8.1 | 32000 | 17.5 | 11.5 | 2.22 | 98 | 86 | 210597437 | Cold Climate
DAY & NIGHT | CVH837GKA** | EA*4X61L21A*+WALLCON | *96CTN1002122A* | 33200 | 8.1 | 32000 | 17.5 | 11.5 | 2.22 | 98 | 86 | 210597438 | Cold Climate
KEEPRITE | CVH837GKA** | EA*4X61L21A*+WALLCON | *96CTN1002122A* | 33200 | 8.1 | 32000 | 17.5 | 11.5 | 2.22 | 98 | 86 | 210597439 | Cold Climate
COMFORTMAKER | CVH837GKA** | EA*4X61L21A*+WALLCON | *97CMN1002122A* | 33200 | 8.1 | 32000 | 17.5 | 11.5 | 2.22 | 98 | 86 | 210597443 | Cold Climate
COMFORTMAKER | CVH837GKA** | EA*4X61L24A*+WALLCON | *80CSU1002120A* | 33200 | 8.1 | 32000 | 17.5 | 11.5 | 2.22 | 98 | 86 | 210597446 | Cold Climate
DAY & NIGHT | CVH837GKA** | EA*4X61L21A*+WALLCON | *97CMN1002122A* | 33200 | 8.1 | 32000 | 17.5 | 11.5 | 2.22 | 98 | 86 | 210597444 | Cold Climate
KEEPRITE | CVH837GKA** | EA*4X61L21A*+WALLCON | *97CMN1002122A* | 33200 | 8.1 | 32000 | 17.5 | 11.5 | 2.22 | 98 | 86 | 210597445 | Cold Climate
DAY & NIGHT | CVH837GKA** | EA*4X61L24A*+WALLCON | *80CSU1002120A* | 33200 | 8.1 | 32000 | 17.5 | 11.5 | 2.22 | 98 | 86 | 210597447 | Cold Climate
COMFORTMAKER | CVH837GKA** | EA*4X61L24A*+WALLCON | *80CTL0902120A* | 33200 | 8.1 | 32000 | 18 | 11.5 | 2.22 | 98 | 86 | 210597449 | Cold Climate
KEEPRITE | CVH837GKA** | EA*4X61L24A*+WALLCON | *80CTL0902120A* | 33200 | 8.1 | 32000 | 18 | 11.5 | 2.22 | 98 | 86 | 210597451 | Cold Climate
KEEPRITE | CVH837GKA** | EA*4X61L24A*+WALLCON | *80CSU1002120A* | 33200 | 8.1 | 32000 | 17.5 | 11.5 | 2.22 | 98 | 86 | 210597448 | Cold Climate
DAY & NIGHT | CVH837GKA** | EA*4X61L24A*+WALLCON | *80CTL0902120A* | 33200 | 8.1 | 32000 | 18 | 11.5 | 2.22 | 98 | 86 | 210597450 | Cold Climate
COMFORTMAKER | CVH837GKA** | EA*4X61L24A*+WALLCON | *80CTL1352422A* | 33200 | 8.1 | 32000 | 18 | 11.5 | 2.24 | 98 | 86 | 210597455 | Cold Climate
KEEPRITE | CVH837GKA** | EA*4X61L24A*+WALLCON | *80CTL1352422A* | 33200 | 8.1 | 32000 | 18 | 11.5 | 2.24 | 98 | 86 | 210597457 | Cold Climate
DAY & NIGHT | CVH837GKA** | EA*4X61L24A*+WALLCON | *80CTL1352422A* | 33200 | 8.1 | 32000 | 18 | 11.5 | 2.24 | 98 | 86 | 210597456 | Cold Climate
DAY & NIGHT | CVH837GKA** | EA*4X61L24A*+WALLCON | *95CSU0802120A* | 33200 | 8.1 | 32000 | 18 | 11.5 | 2.22 | 98 | 86 | 210597459 | Cold Climate
COMFORTMAKER | CVH837GKA** | EA*4X61L24A*+WALLCON | *95CSU0802120A* | 33200 | 8.1 | 32000 | 18 | 11.5 | 2.22 | 98 | 86 | 210597458 | Cold Climate
KEEPRITE | CVH837GKA** | EA*4X61L24A*+WALLCON | *95CSU0802120A* | 33200 | 8.1 | 32000 | 18 | 11.5 | 2.22 | 98 | 86 | 210597460 | Cold Climate
COMFORTMAKER | CVH837GKA** | EA*4X61L24A*+WALLCON | *95CSU1002122A* | 33200 | 8.1 | 32000 | 18 | 11.5 | 2.24 | 98 | 86 | 210597461 | Cold Climate
DAY & NIGHT | CVH837GKA** | EA*4X61L24A*+WALLCON | *95CSU1002122A* | 33200 | 8.1 | 32000 | 18 | 11.5 | 2.24 | 98 | 86 | 210597462 | Cold Climate
DAY & NIGHT | CVH837GKA** | EA*4X61L24A*+WALLCON | *96CTN1002122A* | 33200 | 8.1 | 32000 | 18 | 11.5 | 2.22 | 98 | 86 | 210597468 | Cold Climate
KEEPRITE | CVH837GKA** | EA*4X61L24A*+WALLCON | *95CSU1002122A* | 33200 | 8.1 | 32000 | 18 | 11.5 | 2.24 | 98 | 86 | 210597463 | Cold Climate
COMFORTMAKER | CVH837GKA** | EA*4X61L24A*+WALLCON | *96CTN1002122A* | 33200 | 8.1 | 32000 | 18 | 11.5 | 2.22 | 98 | 86 | 210597467 | Cold Climate
KEEPRITE | CVH837GKA** | EA*4X61L24A*+WALLCON | *96CTN1002122A* | 33200 | 8.1 | 32000 | 18 | 11.5 | 2.22 | 98 | 86 | 210597469 | Cold Climate
TEMPSTAR | TVH825GKA2* | EA*4X43L21A*+WALLCON | *80CSU0401712A* | 24400 | 8.1 | 21200 | 17 | 11 | 2.22 | 97 | 86 | 210599879 | Cold Climate
TEMPSTAR | TVH825GKA2* | EA*4X43L21A*+WALLCON | *95CSU0802120A* | 24400 | 8.1 | 21200 | 17 | 11 | 2.24 | 97 | 86 | 210599886 | Cold Climate
TEMPSTAR | TVH825GKA2* | EA*4X43L21A*+WALLCON | *95CSU1002122A* | 24400 | 8.1 | 21200 | 17 | 11 | 2.22 | 97 | 86 | 210599887 | Cold Climate
TEMPSTAR | TVH825GKA2* | EA*4X43L21A*+WALLCON | *80CTL0901716A* | 24600 | 8.1 | 21000 | 17.5 | 11 | 2.24 | 97 | 86 | 210599884 | Cold Climate
TEMPSTAR | TVH825GKA2* | EA*4X43L21A*+WALLCON | *96CTN1002122A* | 24400 | 8.1 | 21200 | 16.5 | 11 | 2.22 | 97 | 86 | 210599890 | Cold Climate
TEMPSTAR | TVH825GKA2* | EA*4X43L21A*+WALLCON | *97CMN1002122A* | 24400 | 8.1 | 21200 | 16.5 | 11 | 2.22 | 97 | 86 | 210599894 | Cold Climate
AIRQUEST | HVH837GKA** | EA*4X43L21A*+WALLCON | *97CMN1002122A* | 33000 | 8.1 | 32800 | 17.5 | 11.5 | 2.22 | 97 | 85 | 205751195 | Cold Climate
HEIL | HVH837GKA** | EA*4X43L21A*+WALLCON | *97CMN1002122A* | 33000 | 8.1 | 32800 | 17.5 | 11.5 | 2.22 | 97 | 85 | 205751194 | Cold Climate
DAY & NIGHT | CVH848GKA** | EA*4X48L24A*+WALLCON | *97CMN1002122A* | 44500 | 8.5 | 46500 | 17 | 10 | 2.24 | 78 | 69 | 204300745
COMFORTMAKER | CVH848GKA** | EA*4X48L24A*+WALLCON | *97CMN1002122A* | 44500 | 8.5 | 46500 | 17 | 10 | 2.24 | 78 | 69 | 204300744
DAY & NIGHT | CVH848GKA** | EA*4X48L24A*+WALLCON | *96CTN1202422A* | 44500 | 8.5 | 46500 | 17.5 | 10 | 2.24 | 78 | 69 | 204300725
KEEPRITE | CVH848GKA** | EA*4X48L24A*+WALLCON | *80CTL1352422A* | 45000 | 8.5 | 46500 | 17.5 | 10 | 2.26 | 78 | 69 | 204300716
COMFORTMAKER | CVH848GKA** | EA*4X48L24A*+WALLCON | *96CTN1202422A* | 44500 | 8.5 | 46500 | 17.5 | 10 | 2.24 | 78 | 69 | 204300724
DAY & NIGHT | CVH848GKA** | EA*4X48L24A*+WALLCON | *80CTL1352422A* | 45000 | 8.5 | 46500 | 17.5 | 10 | 2.26 | 78 | 69 | 204300715
COMFORTMAKER | CVH848GKA** | EA*4X48L24A*+WALLCON | *80CTL1352422A* | 45000 | 8.5 | 46500 | 17.5 | 10 | 2.26 | 78 | 69 | 204300714
KEEPRITE | CVH848GKA** | EA*4X48L24A*+WALLCON | *80CTL0902120A* | 44500 | 8.5 | 46500 | 17.5 | 10 | 2.24 | 78 | 69 | 204300706
DAY & NIGHT | CVH848GKA** | EA*4X48L24A*+WALLCON | *80CTL0902120A* | 44500 | 8.5 | 46500 | 17.5 | 10 | 2.24 | 78 | 69 | 204300705
COMFORTMAKER | CVH848GKA** | EA*4X48L24A*+WALLCON | *80CTL0902120A* | 44500 | 8.5 | 46500 | 17.5 | 10 | 2.24 | 78 | 69 | 204300704
COMFORTMAKER | CVH837GKA** | EA*4X61L24A*+WALLCON | *97CMN1002122A* | 33200 | 8.1 | 32000 | 18 | 11.5 | 2.22 | 98 | 86 | 210597479 | Cold Climate
DAY & NIGHT | CVH837GKA** | EA*4X61L24A*+WALLCON | *97CMN1002122A* | 33200 | 8.1 | 32000 | 18 | 11.5 | 2.22 | 98 | 86 | 210597480 | Cold Climate
KEEPRITE | CVH837GKA** | EA*4X61L24A*+WALLCON | *97CMN0602120A* | 33000 | 8.1 | 32400 | 17.5 | 11 | 2.18 | 97 | 86 | 210597475 | Cold Climate
DAY & NIGHT | CVH837GKA** | EA*4X61L24A*+WALLCON | *97CMN0602120A* | 33000 | 8.1 | 32400 | 17.5 | 11 | 2.18 | 97 | 86 | 210597474 | Cold Climate
COMFORTMAKER | CVH837GKA** | EA*4X61L24A*+WALLCON | *97CMN0602120A* | 33000 | 8.1 | 32400 | 17.5 | 11 | 2.18 | 97 | 86 | 210597473 | Cold Climate
KEEPRITE | CVH837GKA** | EA*4X61L24A*+WALLCON | *96CTN1202422A* | 33200 | 8.1 | 32000 | 18 | 11.5 | 2.22 | 98 | 86 | 210597472 | Cold Climate
COMFORTMAKER | CVH837GKA** | EA*4X61L24A*+WALLCON | *96CTN1202422A* | 33200 | 8.1 | 32000 | 18 | 11.5 | 2.22 | 98 | 86 | 210597470 | Cold Climate
DAY & NIGHT | CVH837GKA** | EA*4X61L24A*+WALLCON | *96CTN1202422A* | 33200 | 8.1 | 32000 | 18 | 11.5 | 2.22 | 98 | 86 | 210597471 | Cold Climate
ARCOAIRE | HVH825GKA2* | EA*4X37L21A*+WALLCON | *95CSU1002122A* | 24400 | 8.1 | 21200 | 17 | 11 | 2.22 | 97 | 86 | 206133830 | Cold Climate
AIRQUEST | HVH825GKA2* | EA*4X37L21A*+WALLCON | *95CSU1002122A* | 24400 | 8.1 | 21200 | 17 | 11 | 2.22 | 97 | 86 | 206133829 | Cold Climate
ARCOAIRE | HVH825GKA2* | EA*4X37L21A*+WALLCON | *95CSU0802120A* | 24400 | 8.1 | 21200 | 17 | 11 | 2.22 | 97 | 86 | 206133820 | Cold Climate
HEIL | HVH825GKA2* | EA*4X37L21A*+WALLCON | *95CSU1002122A* | 24400 | 8.1 | 21200 | 17 | 11 | 2.22 | 97 | 86 | 206133828 | Cold Climate
AIRQUEST | HVH825GKA2* | EA*4X37L21A*+WALLCON | *95CSU0802120A* | 24400 | 8.1 | 21200 | 17 | 11 | 2.22 | 97 | 86 | 206133819 | Cold Climate
HEIL | HVH825GKA2* | EA*4X37L21A*+WALLCON | *95CSU0802120A* | 24400 | 8.1 | 21200 | 17 | 11 | 2.22 | 97 | 86 | 206133818 | Cold Climate
BRYANT HEATING AND COOLING SYSTEMS | 288BNV037*0**A* | CAP**4821AL*+UI | 987MB66100C21*** | 32400 | 8.1 | 32400 | 17.5 | 11.5 | 2.2 | 97 | 85 | 204299286 | Cold Climate
BRYANT HEATING AND COOLING SYSTEMS | 288BNV037*0**A* | CAP**4821AL*+UI | 986TC66100C21*** | 32400 | 8.1 | 32400 | 17.5 | 11.5 | 2.2 | 97 | 85 | 204299306 | Cold Climate
BRYANT HEATING AND COOLING SYSTEMS | 288BNV037*0**A* | CAP**4821AL*+UI | 88*TA48090C17*** | 32400 | 8.1 | 32400 | 18 | 11.5 | 2.2 | 97 | 85 | 204299316 | Cold Climate
BRYANT HEATING AND COOLING SYSTEMS | 288BNV037*0**A* | CAP**4321AL*+UI | 987MB66100C21*** | 33000 | 8.1 | 32800 | 17.5 | 11.5 | 2.22 | 97 | 85 | 204299184 | Cold Climate
BRYANT HEATING AND COOLING SYSTEMS | 288BNV037*0**A* | CAP**4321AL*+UI | 88*TA48090C17*** | 33000 | 8.1 | 32800 | 18 | 11.5 | 2.22 | 97 | 85 | 204299190 | Cold Climate
BRYANT HEATING AND COOLING SYSTEMS | 288BNV037*0**A* | CAP**4821AL*+UI | 88*TA60090C21*** | 32200 | 8.1 | 32600 | 17.5 | 11 | 2.2 | 96 | 85 | 204299226 | Cold Climate
BRYANT HEATING AND COOLING SYSTEMS | 288BNV037*0**A* | CAP**4821AL*+UI | 88*TA48070C17*** | 32200 | 8.1 | 32600 | 17.5 | 11 | 2.18 | 97 | 85 | 204299206 | Cold Climate
BRYANT HEATING AND COOLING SYSTEMS | 288BNV037*0**A* | CAP**4321AL*+UI | 986TC66100C21*** | 33000 | 8.1 | 32800 | 17.5 | 11.5 | 2.22 | 97 | 85 | 204299188 | Cold Climate
BRYANT HEATING AND COOLING SYSTEMS | 288BNV037*0**A* | CAP**4321AL*+UI | 88*TA48070C17*** | 32800 | 8.1 | 33000 | 17.5 | 11 | 2.2 | 97 | 85 | 204299168 | Cold Climate
BRYANT HEATING AND COOLING SYSTEMS | 288BNV037*0**A* | CAP**4321AL*+UI | 88*TA60090C21*** | 32800 | 8.1 | 32800 | 17.5 | 11 | 2.2 | 97 | 85 | 204299172 | Cold Climate
KEEPRITE | CVH825GKA2* | EA*4X25L17A*+WALLCON | *80CTL0901716A* | 24400 | 8.1 | 21200 | 17.5 | 11 | 2.22 | 97 | 86 | 204456505 | Cold Climate
DAY & NIGHT | CVH825GKA2* | EA*4X25L17A*+WALLCON | *80CTL0701412A* | 24400 | 8.1 | 21200 | 17.5 | 11 | 2.22 | 97 | 86 | 204456495 | Cold Climate
COMFORTMAKER | CVH825GKA2* | EA*4X25L17A*+WALLCON | *80CTL0901716A* | 24400 | 8.1 | 21200 | 17.5 | 11 | 2.22 | 97 | 86 | 204456503 | Cold Climate
KEEPRITE | CVH825GKA2* | EA*4X25L17A*+WALLCON | *80CTL0701412A* | 24400 | 8.1 | 21200 | 17.5 | 11 | 2.22 | 97 | 86 | 204456496 | Cold Climate
DAY & NIGHT | CVH825GKA2* | EA*4X25L17A*+WALLCON | *80CTL0901716A* | 24400 | 8.1 | 21200 | 17.5 | 11 | 2.22 | 97 | 86 | 204456504 | Cold Climate
COMFORTMAKER | CVH825GKA2* | EA*4X25L17A*+WALLCON | *80CTL0701412A* | 24400 | 8.1 | 21200 | 17.5 | 11 | 2.22 | 97 | 86 | 204456494 | Cold Climate
AIRQUEST | HVH837GKA** | EA*4X60L24A*+WALLCON | *97CMN1202422A* | 32800 | 8.1 | 32000 | 17.5 | 11.5 | 2.2 | 98 | 86 | 210599216 | Cold Climate
ARCOAIRE | HVH837GKA** | EA*4X60L24A*+WALLCON | *97CMN1202422A* | 32800 | 8.1 | 32000 | 17.5 | 11.5 | 2.2 | 98 | 86 | 210599217 | Cold Climate
HEIL | HVH837GKA** | EA*4X60L24A*+WALLCON | *97CMN1202422A* | 32800 | 8.1 | 32000 | 17.5 | 11.5 | 2.2 | 98 | 86 | 210599214 | Cold Climate
ARCOAIRE | HVH837GKA** | EA*4X60L24A*+WALLCON | *97CMN1002122A* | 32800 | 8.1 | 31800 | 17.5 | 11.5 | 2.22 | 97 | 86 | 210599213 | Cold Climate
1HVAC | HVH837GKA** | EA*4X60L24A*+WALLCON | *97CMN1202422A* | 32800 | 8.1 | 32000 | 17.5 | 11.5 | 2.2 | 98 | 86 | 210599215 | Cold Climate
AIRQUEST | HVH837GKA** | EA*4X60L24A*+WALLCON | *97CMN1002122A* | 32800 | 8.1 | 31800 | 17.5 | 11.5 | 2.22 | 97 | 86 | 210599212 | Cold Climate
DAY & NIGHT | CVH825GKA2* | EA*4X37L21A*+WALLCON | *80CTL0901716A* | 24600 | 8.1 | 21000 | 17.5 | 11 | 2.24 | 97 | 86 | 205750731 | Cold Climate
HEIL | HVH837GKA** | EA*4X60L24A*+WALLCON | *97CMN1002122A* | 32800 | 8.1 | 31800 | 17.5 | 11.5 | 2.22 | 97 | 86 | 210599210 | Cold Climate
1HVAC | HVH837GKA** | EA*4X60L24A*+WALLCON | *97CMN1002122A* | 32800 | 8.1 | 31800 | 17.5 | 11.5 | 2.22 | 97 | 86 | 210599211 | Cold Climate
COMFORTMAKER | CVH825GKA2* | EA*4X37L21A*+WALLCON | *80CTL0901716A* | 24600 | 8.1 | 21000 | 17.5 | 11 | 2.24 | 97 | 86 | 205750730 | Cold Climate
ARCOAIRE | HVH837GKA** | EA*4X60L24A*+WALLCON | *96CTN1202422A* | 32800 | 8.1 | 31800 | 18 | 11.5 | 2.22 | 97 | 86 | 210599201 | Cold Climate
1HVAC | HVH837GKA** | EA*4X60L24A*+WALLCON | *96CTN1202422A* | 32800 | 8.1 | 31800 | 18 | 11.5 | 2.22 | 97 | 86 | 210599199 | Cold Climate
AIRQUEST | HVH837GKA** | EA*4X60L24A*+WALLCON | *96CTN1202422A* | 32800 | 8.1 | 31800 | 18 | 11.5 | 2.22 | 97 | 86 | 210599200 | Cold Climate
HEIL | HVH837GKA** | EA*4X60L24A*+WALLCON | *96CTN1202422A* | 32800 | 8.1 | 31800 | 18 | 11.5 | 2.22 | 97 | 86 | 210599198 | Cold Climate
1HVAC | HVH837GKA** | EA*4X60L24A*+WALLCON | *96CTN1002122A* | 32800 | 8.1 | 31800 | 17.5 | 11.5 | 2.22 | 97 | 86 | 210599195 | Cold Climate
AIRQUEST | HVH837GKA** | EA*4X60L24A*+WALLCON | *96CTN1002122A* | 32800 | 8.1 | 31800 | 17.5 | 11.5 | 2.22 | 97 | 86 | 210599196 | Cold Climate
ARCOAIRE | HVH837GKA** | EA*4X60L24A*+WALLCON | *96CTN1002122A* | 32800 | 8.1 | 31800 | 17.5 | 11.5 | 2.22 | 97 | 86 | 210599197 | Cold Climate
ARCOAIRE | HVH837GKA** | EA*4X60L24A*+WALLCON | *95CSU1002122A* | 32800 | 8.1 | 31800 | 18 | 11.5 | 2.22 | 97 | 86 | 210599189 | Cold Climate
HEIL | HVH837GKA** | EA*4X60L24A*+WALLCON | *96CTN1002122A* | 32800 | 8.1 | 31800 | 17.5 | 11.5 | 2.22 | 97 | 86 | 210599194 | Cold Climate
1HVAC | HVH837GKA** | EA*4X60L24A*+WALLCON | *95CSU1002122A* | 32800 | 8.1 | 31800 | 18 | 11.5 | 2.22 | 97 | 86 | 210599187 | Cold Climate
AIRQUEST | HVH837GKA** | EA*4X60L24A*+WALLCON | *95CSU1002122A* | 32800 | 8.1 | 31800 | 18 | 11.5 | 2.22 | 97 | 86 | 210599188 | Cold Climate
HEIL | HVH837GKA** | EA*4X60L24A*+WALLCON | *95CSU1002122A* | 32800 | 8.1 | 31800 | 18 | 11.5 | 2.22 | 97 | 86 | 210599186 | Cold Climate
AIRQUEST | HVH837GKA** | EA*4X60L24A*+WALLCON | *95CSU0802120A* | 32800 | 8.1 | 31800 | 17.5 | 11.5 | 2.22 | 97 | 86 | 210599184 | Cold Climate
ARCOAIRE | HVH837GKA** | EA*4X60L24A*+WALLCON | *95CSU0802120A* | 32800 | 8.1 | 31800 | 17.5 | 11.5 | 2.22 | 97 | 86 | 210599185 | Cold Climate
1HVAC | HVH837GKA** | EA*4X60L24A*+WALLCON | *95CSU0802120A* | 32800 | 8.1 | 31800 | 17.5 | 11.5 | 2.22 | 97 | 86 | 210599183 | Cold Climate
ARCOAIRE | HVH837GKA** | EA*4X60L24A*+WALLCON | *80CTL1352422A* | 32800 | 8.1 | 31800 | 18 | 11.5 | 2.22 | 97 | 86 | 210599181 | Cold Climate
1HVAC | HVH837GKA** | EA*4X60L24A*+WALLCON | *80CTL1352422A* | 32800 | 8.1 | 31800 | 18 | 11.5 | 2.22 | 97 | 86 | 210599179 | Cold Climate
HEIL | HVH837GKA** | EA*4X60L24A*+WALLCON | *80CTL1352422A* | 32800 | 8.1 | 31800 | 18 | 11.5 | 2.22 | 97 | 86 | 210599178 | Cold Climate
AIRQUEST | HVH837GKA** | EA*4X60L24A*+WALLCON | *80CTL1352422A* | 32800 | 8.1 | 31800 | 18 | 11.5 | 2.22 | 97 | 86 | 210599180 | Cold Climate
HEIL | HVH837GKA** | EA*4X60L24A*+WALLCON | *95CSU0802120A* | 32800 | 8.1 | 31800 | 17.5 | 11.5 | 2.22 | 97 | 86 | 210599182 | Cold Climate
HEIL | HVH837GKA** | EA*4X43L21A*+WALLCON | *80CSU0601716A* | 32800 | 8.1 | 33000 | 17.5 | 11 | 2.2 | 96 | 85 | 206135734 | Cold Climate
DAY & NIGHT | CVH848GKA** | EN(A,D,W)4X60L24**+WALLCON | *80CSU0802120A* | 45500 | 8.1 | 46000 | 18 | 10.5 | 2.26 | 78 | 69 | 210597648
KEEPRITE | CVH848GKA** | EN(A,D,W)4X60L24**+WALLCON | *80CSU0802120A* | 45500 | 8.1 | 46000 | 18 | 10.5 | 2.26 | 78 | 69 | 210597649
COMFORTMAKER | CVH848GKA** | EN(A,D,W)4X60L24**+WALLCON | *95CSU0802120A* | 45500 | 8.1 | 46500 | 17.5 | 10 | 2.24 | 78 | 69 | 210597650
BRYANT HEATING AND COOLING SYSTEMS | 288BNV025*0**B* | CAP**2517AL*+UI | 88*TA48090C17*** | 24400 | 8.1 | 21200 | 17.5 | 11 | 2.22 | 97 | 86 | 204456499 | Cold Climate
BRYANT HEATING AND COOLING SYSTEMS | 288BNV025*0**B* | CAP**2517AL*+UI | 88*TA36070C14*** | 24400 | 8.1 | 21200 | 17.5 | 11 | 2.22 | 97 | 86 | 204456490 | Cold Climate
BRYANT HEATING AND COOLING SYSTEMS | 288BNV025*0**B* | CAP**4321AL*+UI | 986TC66100C21*** | 24400 | 8.1 | 21200 | 16.5 | 11 | 2.22 | 97 | 86 | 210596330 | Cold Climate
BRYANT HEATING AND COOLING SYSTEMS | 288BNV025*0**B* | CAP**4321AL*+UI | 987MB66100C21*** | 24400 | 8.1 | 21200 | 16.5 | 11 | 2.22 | 97 | 86 | 210596334 | Cold Climate
KENMORE | (C,H,T)VH837GKA** | EA*4X37L21A*+WALLCON | *95CSU1002122A* | 33000 | 8.1 | 32800 | 17.5 | 11.5 | 2.22 | 97 | 85 | 206136092 | Cold Climate
BRYANT HEATING AND COOLING SYSTEMS | 288BNV037*0**A* | CAP**6124AL*+UI | 88*TA66135C24*** | 33200 | 8.1 | 32000 | 18 | 11.5 | 2.24 | 98 | 86 | 210596553 | Cold Climate
BRYANT HEATING AND COOLING SYSTEMS | 288BNV037*0**A* | CAP**6124AL*+UI | 935CA60080C21*** | 33200 | 8.1 | 32000 | 18 | 11.5 | 2.22 | 98 | 86 | 210596554 | Cold Climate
BRYANT HEATING AND COOLING SYSTEMS | 288BNV037*0**A* | CAP**6124AL*+UI | 88*TA60090C21*** | 33200 | 8.1 | 32000 | 18 | 11.5 | 2.22 | 98 | 86 | 210596551 | Cold Climate
BRYANT HEATING AND COOLING SYSTEMS | 288BNV037*0**A* | CAP**6124AL*+UI | 935CA66100C21*** | 33200 | 8.1 | 32000 | 18 | 11.5 | 2.24 | 98 | 86 | 210596555 | Cold Climate
BRYANT HEATING AND COOLING SYSTEMS | 288BNV037*0**A* | CAP**6124AL*+UI | 986TC66100C21*** | 33200 | 8.1 | 32000 | 18 | 11.5 | 2.22 | 98 | 86 | 210596557 | Cold Climate
BRYANT HEATING AND COOLING SYSTEMS | 288BNV037*0**A* | CAP**6124AL*+UI | 986TC66120C24*** | 33200 | 8.1 | 32000 | 18 | 11.5 | 2.22 | 98 | 86 | 210596558 | Cold Climate
BRYANT HEATING AND COOLING SYSTEMS | 288BNV037*0**A* | CAP**6124AL*+UI | 987MB60060C21*** | 33000 | 8.1 | 32400 | 17.5 | 11 | 2.18 | 97 | 86 | 210596559 | Cold Climate
BRYANT HEATING AND COOLING SYSTEMS | 288BNV037*0**A* | CAP**6124AL*+UI | 987MB66120C24*** | 33200 | 8.1 | 32000 | 17.5 | 11.5 | 2.22 | 98 | 86 | 210596562 | Cold Climate
BRYANT HEATING AND COOLING SYSTEMS | 288BNV037*0**A* | CAP**6124AL*+UI | 987MB66100C21*** | 33200 | 8.1 | 32000 | 18 | 11.5 | 2.22 | 98 | 86 | 210596561 | Cold Climate
TEMPSTAR | TVH837GKA** | EA*4X60L24A*+WALLCON | *80CTL1352422A* | 32800 | 8.1 | 31800 | 18 | 11.5 | 2.22 | 97 | 86 | 210600085 | Cold Climate
TEMPSTAR | TVH837GKA** | EA*4X60L24A*+WALLCON | *97CMN1002122A* | 32800 | 8.1 | 31800 | 17.5 | 11.5 | 2.22 | 97 | 86 | 210600093 | Cold Climate
TEMPSTAR | TVH837GKA** | EA*4X60L24A*+WALLCON | *97CMN1202422A* | 32800 | 8.1 | 32000 | 17.5 | 11.5 | 2.2 | 98 | 86 | 210600094 | Cold Climate
TEMPSTAR | TVH837GKA** | EA*4X61L21A*+WALLCON | *80CSU0601716A* | 33200 | 8.1 | 32200 | 18 | 11.5 | 2.2 | 98 | 86 | 210600096 | Cold Climate
TEMPSTAR | TVH837GKA** | EA*4X61L21A*+WALLCON | *80CSU1002120A* | 33200 | 8.1 | 32200 | 17.5 | 11.5 | 2.2 | 98 | 86 | 210600097 | Cold Climate
TEMPSTAR | TVH837GKA** | EA*4X61L21A*+WALLCON | *80CSU0401712A* | 33200 | 8.1 | 32000 | 18 | 11.5 | 2.22 | 98 | 86 | 210600095 | Cold Climate
TEMPSTAR | TVH837GKA** | EA*4X61L21A*+WALLCON | *80CTL0701716A* | 33200 | 8.1 | 32200 | 17.5 | 11.5 | 2.2 | 98 | 86 | 210600098 | Cold Climate
TEMPSTAR | TVH837GKA** | EA*4X61L21A*+WALLCON | *80CTL0901716A* | 33200 | 8.1 | 32000 | 18 | 11.5 | 2.22 | 98 | 86 | 210600099 | Cold Climate
TEMPSTAR | TVH837GKA** | EA*4X61L21A*+WALLCON | *95CSU0802120A* | 33200 | 8.1 | 32000 | 18 | 11.5 | 2.22 | 98 | 86 | 210600102 | Cold Climate
TEMPSTAR | TVH837GKA** | EA*4X61L21A*+WALLCON | *95CSU1002122A* | 33200 | 8.1 | 32000 | 18 | 11.5 | 2.22 | 98 | 86 | 210600103 | Cold Climate
TEMPSTAR | TVH837GKA** | EA*4X61L21A*+WALLCON | *96CTN1002122A* | 33200 | 8.1 | 32000 | 17.5 | 11.5 | 2.22 | 98 | 86 | 210600105 | Cold Climate
AIRQUEST | HVH848GKA** | EA*4X60L24A*+WALLCON | *80CTL0902120A* | 45500 | 8.5 | 45500 | 17.5 | 10 | 2.24 | 79 | 70 | 204300812 | Cold Climate
ARCOAIRE | HVH848GKA** | EA*4X60L24A*+WALLCON | *80CTL0902120A* | 45500 | 8.5 | 45500 | 17.5 | 10 | 2.24 | 79 | 70 | 204300813 | Cold Climate
TEMPSTAR | TVH837GKA** | EA*4X61L21A*+WALLCON | *80CTL0902120A* | 33200 | 8.1 | 32000 | 18 | 11.5 | 2.22 | 98 | 86 | 210600100 | Cold Climate
AIRQUEST | HVH848GKA** | EA*4X60L24A*+WALLCON | *80CTL1352422A* | 45500 | 8.5 | 45500 | 17.5 | 10 | 2.26 | 79 | 70 | 204300822 | Cold Climate
HEIL | HVH848GKA** | EA*4X60L24A*+WALLCON | *80CTL1352422A* | 45500 | 8.5 | 45500 | 17.5 | 10 | 2.26 | 79 | 70 | 204300821 | Cold Climate
ARCOAIRE | HVH848GKA** | EA*4X60L24A*+WALLCON | *80CTL1352422A* | 45500 | 8.5 | 45500 | 17.5 | 10 | 2.26 | 79 | 70 | 204300823 | Cold Climate
AIRQUEST | HVH848GKA** | EA*4X60L24A*+WALLCON | *96CTN1202422A* | 45500 | 8.5 | 45500 | 17.5 | 10 | 2.26 | 79 | 70 | 204300832 | Cold Climate
HEIL | HVH848GKA** | EA*4X60L24A*+WALLCON | *96CTN1202422A* | 45500 | 8.5 | 45500 | 17.5 | 10 | 2.26 | 79 | 70 | 204300831 | Cold Climate
HEIL | HVH848GKA** | EA*4X60L24A*+WALLCON | *97CMN1002122A* | 45500 | 8.5 | 45500 | 17.5 | 10 | 2.24 | 79 | 70 | 204300851 | Cold Climate
ARCOAIRE | HVH848GKA** | EA*4X60L24A*+WALLCON | *96CTN1202422A* | 45500 | 8.5 | 45500 | 17.5 | 10 | 2.26 | 79 | 70 | 204300833 | Cold Climate
AIRQUEST | HVH848GKA** | EA*4X60L24A*+WALLCON | *97CMN1002122A* | 45500 | 8.5 | 45500 | 17.5 | 10 | 2.24 | 79 | 70 | 204300852 | Cold Climate
HEIL | HVH848GKA** | EA*4X60L24A*+WALLCON | *96CTN1002122A* | 45500 | 8.5 | 45500 | 17.5 | 10 | 2.24 | 79 | 70 | 204300885 | Cold Climate
ARCOAIRE | HVH848GKA** | EA*4X60L24A*+WALLCON | *96CTN1002122A* | 45500 | 8.5 | 45500 | 17.5 | 10 | 2.24 | 79 | 70 | 204300887 | Cold Climate
ARCOAIRE | HVH848GKA** | EA*4X60L24A*+WALLCON | *97CMN1002122A* | 45500 | 8.5 | 45500 | 17.5 | 10 | 2.24 | 79 | 70 | 204300853 | Cold Climate
AIRQUEST | HVH848GKA** | EA*4X60L24A*+WALLCON | *96CTN1002122A* | 45500 | 8.5 | 45500 | 17.5 | 10 | 2.24 | 79 | 70 | 204300886 | Cold Climate
HEIL | HVH848GKA** | EA*4X61L24A*+WALLCON | *80CTL1352422A* | 46500 | 8.5 | 46000 | 17.5 | 10 | 2.28 | 78 | 69 | 204301025
AIRQUEST | HVH848GKA** | EA*4X61L24A*+WALLCON | *80CTL1352422A* | 46500 | 8.5 | 46000 | 17.5 | 10 | 2.28 | 78 | 69 | 204301026
ARCOAIRE | HVH848GKA** | EA*4X61L24A*+WALLCON | *80CTL1352422A* | 46500 | 8.5 | 46000 | 17.5 | 10 | 2.28 | 78 | 69 | 204301027
AIRQUEST | HVH848GKA** | EN(A,D,W)4X48L21**+WALLCON | *97CMN1002122A* | 45000 | 8.1 | 47000 | 17.5 | 10 | 2.22 | 77 | 68 | 204301146
HEIL | HVH848GKA** | EN(A,D,W)4X48L21**+WALLCON | *80CTL0902120A* | 45000 | 8.1 | 47000 | 17.5 | 10 | 2.22 | 77 | 68 | 204301125
AIRQUEST | HVH848GKA** | EN(A,D,W)4X48L21**+WALLCON | *80CTL0902120A* | 45000 | 8.1 | 47000 | 17.5 | 10 | 2.22 | 77 | 68 | 204301126
ARCOAIRE | HVH848GKA** | EN(A,D,W)4X48L21**+WALLCON | *80CTL0902120A* | 45000 | 8.1 | 47000 | 17.5 | 10 | 2.22 | 77 | 68 | 204301127
HEIL | HVH848GKA** | EN(A,D,W)4X48L21**+WALLCON | *97CMN1002122A* | 45000 | 8.1 | 47000 | 17.5 | 10 | 2.22 | 77 | 68 | 204301145
ARCOAIRE | HVH848GKA** | EN(A,D,W)4X48L21**+WALLCON | *97CMN1002122A* | 45000 | 8.1 | 47000 | 17.5 | 10 | 2.22 | 77 | 68 | 204301147
ARCOAIRE | HVH848GKA** | EN(A,D,W)4X48L21**+WALLCON | *96CTN1002122A* | 45000 | 8.1 | 47000 | 17.5 | 10 | 2.22 | 77 | 68 | 204301167
AIRQUEST | HVH848GKA** | EN(A,D,W)4X48L21**+WALLCON | *96CTN1002122A* | 45000 | 8.1 | 47000 | 17.5 | 10 | 2.22 | 77 | 68 | 204301166
HEIL | HVH848GKA** | EN(A,D)4X48L24**+WALLCON | *80CTL0902120A* | 45000 | 8.1 | 47000 | 17.5 | 10 | 2.22 | 77 | 68 | 204301215
HEIL | HVH848GKA** | EN(A,D,W)4X48L21**+WALLCON | *96CTN1002122A* | 45000 | 8.1 | 47000 | 17.5 | 10 | 2.22 | 77 | 68 | 204301165
ARCOAIRE | HVH848GKA** | EN(A,D)4X48L24**+WALLCON | *80CTL0902120A* | 45000 | 8.1 | 47000 | 17.5 | 10 | 2.22 | 77 | 68 | 204301217
HEIL | HVH848GKA** | EN(A,D)4X48L24**+WALLCON | *80CTL1352422A* | 45000 | 8.5 | 47000 | 17.5 | 10 | 2.28 | 79 | 70 | 204301225 | Cold Climate
AIRQUEST | HVH848GKA** | EN(A,D)4X48L24**+WALLCON | *80CTL0902120A* | 45000 | 8.1 | 47000 | 17.5 | 10 | 2.22 | 77 | 68 | 204301216
AIRQUEST | HVH848GKA** | EN(A,D)4X48L24**+WALLCON | *80CTL1352422A* | 45000 | 8.5 | 47000 | 17.5 | 10 | 2.28 | 79 | 70 | 204301226 | Cold Climate
HEIL | HVH825GKA2* | EA*4X43L21A*+WALLCON | *80CSU0401712A* | 24400 | 8.1 | 21200 | 17 | 11 | 2.22 | 97 | 86 | 210597932 | Cold Climate
1HVAC | HVH825GKA2* | EA*4X43L21A*+WALLCON | *80CSU0401712A* | 24400 | 8.1 | 21200 | 17 | 11 | 2.22 | 97 | 86 | 210597933 | Cold Climate
AIRQUEST | HVH825GKA2* | EA*4X43L21A*+WALLCON | *80CSU0401712A* | 24400 | 8.1 | 21200 | 17 | 11 | 2.22 | 97 | 86 | 210597934 | Cold Climate
HEIL | HVH848GKA** | EA*4X48L24A*+WALLCON | *96CTN1202422A* | 44500 | 8.5 | 46500 | 17.5 | 10 | 2.24 | 78 | 69 | 204300721
ARCOAIRE | HVH848GKA** | EA*4X48L24A*+WALLCON | *80CTL1352422A* | 45000 | 8.5 | 46500 | 17.5 | 10 | 2.26 | 78 | 69 | 204300713
AIRQUEST | HVH848GKA** | EA*4X48L24A*+WALLCON | *80CTL1352422A* | 45000 | 8.5 | 46500 | 17.5 | 10 | 2.26 | 78 | 69 | 204300712
HEIL | HVH848GKA** | EA*4X48L24A*+WALLCON | *80CTL1352422A* | 45000 | 8.5 | 46500 | 17.5 | 10 | 2.26 | 78 | 69 | 204300711
ARCOAIRE | HVH848GKA** | EA*4X48L24A*+WALLCON | *80CTL0902120A* | 44500 | 8.5 | 46500 | 17.5 | 10 | 2.24 | 78 | 69 | 204300703
AIRQUEST | HVH848GKA** | EA*4X48L24A*+WALLCON | *80CTL0902120A* | 44500 | 8.5 | 46500 | 17.5 | 10 | 2.24 | 78 | 69 | 204300702
HEIL | HVH848GKA** | EA*4X48L24A*+WALLCON | *80CTL0902120A* | 44500 | 8.5 | 46500 | 17.5 | 10 | 2.24 | 78 | 69 | 204300701
COMFORTMAKER | CVH848GKA** | EA*4X48L24A*+WALLCON | *95CSU1002122A* | 45000 | 8.5 | 46500 | 17.5 | 10 | 2.26 | 78 | 69 | 206136637
DAY & NIGHT | CVH848GKA** | EA*4X48L24A*+WALLCON | *95CSU0802120A* | 44500 | 8.5 | 46500 | 17 | 10 | 2.24 | 78 | 69 | 206136628
KEEPRITE | CVH848GKA** | EA*4X48L24A*+WALLCON | *95CSU0802120A* | 44500 | 8.5 | 46500 | 17 | 10 | 2.24 | 78 | 69 | 206136629
DAY & NIGHT | CVH848GKA** | EA*4X48L21A*+WALLCON | *95CSU1002122A* | 44500 | 8.5 | 46500 | 17.5 | 10 | 2.24 | 78 | 69 | 206136618
KEEPRITE | CVH848GKA** | EHD4X60AAL+WALLCON | *80CSU0802120A* | 46000 | 8.1 | 46000 | 17 | 10 | 2.3 | 78 | 69 | 206136589
COMFORTMAKER | CVH848GKA** | EA*4X48L21A*+WALLCON | *95CSU1002122A* | 44500 | 8.5 | 46500 | 17.5 | 10 | 2.24 | 78 | 69 | 206136617
COMFORTMAKER | CVH848GKA** | EA*4X48L24A*+WALLCON | *95CSU0802120A* | 44500 | 8.5 | 46500 | 17 | 10 | 2.24 | 78 | 69 | 206136627
KEEPRITE | CVH848GKA** | EA*4X48L21A*+WALLCON | *95CSU1002122A* | 44500 | 8.5 | 46500 | 17.5 | 10 | 2.24 | 78 | 69 | 206136619
COMFORTMAKER | CVH848GKA** | EHD4X60AAL+WALLCON | *80CSU0802120A* | 46000 | 8.1 | 46000 | 17 | 10 | 2.3 | 78 | 69 | 206136587
COMFORTMAKER | CVH848GKA** | EHD4X48AAL+WALLCON | *80CSU0802120A* | 45500 | 8.5 | 47000 | 17 | 10 | 2.32 | 79 | 71 | 206136557 | Cold Climate
DAY & NIGHT | CVH848GKA** | EHD4X60AAL+WALLCON | *80CSU0802120A* | 46000 | 8.1 | 46000 | 17 | 10 | 2.3 | 78 | 69 | 206136588
KEEPRITE | CVH848GKA** | EHD4X48AAL+WALLCON | *80CSU0802120A* | 45500 | 8.5 | 47000 | 17 | 10 | 2.32 | 79 | 71 | 206136559 | Cold Climate
DAY & NIGHT | CVH848GKA** | EHD4X48AAL+WALLCON | *80CSU0802120A* | 45500 | 8.5 | 47000 | 17 | 10 | 2.32 | 79 | 71 | 206136558 | Cold Climate
KEEPRITE | CVH848GKA** | EN(A,D,W)4X48L21**+WALLCON | *80CSU0802120A* | 45000 | 8.5 | 47000 | 17.5 | 10 | 2.3 | 79 | 70 | 206136521 | Cold Climate
DAY & NIGHT | CVH848GKA** | EA*4X61L24A*+WALLCON | *80CSU0802120A* | 46500 | 8.5 | 46000 | 18 | 10 | 2.28 | 78 | 69 | 206136500
COMFORTMAKER | CVH848GKA** | EN(A,D,W)4X48L21**+WALLCON | *80CSU0802120A* | 45000 | 8.5 | 47000 | 17.5 | 10 | 2.3 | 79 | 70 | 206136519 | Cold Climate
COMFORTMAKER | CVH848GKA** | EA*4X60L24A*+WALLCON | *80CSU0802120A* | 45500 | 8.5 | 45500 | 17.5 | 10 | 2.26 | 79 | 70 | 206136449 | Cold Climate
DAY & NIGHT | CVH848GKA** | EN(A,D,W)4X48L21**+WALLCON | *80CSU0802120A* | 45000 | 8.5 | 47000 | 17.5 | 10 | 2.3 | 79 | 70 | 206136520 | Cold Climate
KEEPRITE | CVH848GKA** | EA*4X61L24A*+WALLCON | *80CSU0802120A* | 46500 | 8.5 | 46000 | 18 | 10 | 2.28 | 78 | 69 | 206136501
DAY & NIGHT | CVH848GKA** | EA*4X60L24A*+WALLCON | *80CSU0802120A* | 45500 | 8.5 | 45500 | 17.5 | 10 | 2.26 | 79 | 70 | 206136450 | Cold Climate
KEEPRITE | CVH848GKA** | EA*4X60L24A*+WALLCON | *80CSU0802120A* | 45500 | 8.5 | 45500 | 17.5 | 10 | 2.26 | 79 | 70 | 206136451 | Cold Climate
COMFORTMAKER | CVH848GKA** | EA*4X61L24A*+WALLCON | *80CSU0802120A* | 46500 | 8.5 | 46000 | 18 | 10 | 2.28 | 78 | 69 | 206136499
KEEPRITE | CVH848GKA** | EA*4X48L24A*+WALLCON | *80CSU0802120A* | 45000 | 8.5 | 46500 | 17.5 | 10 | 2.26 | 78 | 69 | 206136431
COMFORTMAKER | CVH848GKA** | EA*4X48L24A*+WALLCON | *80CSU0802120A* | 45000 | 8.5 | 46500 | 17.5 | 10 | 2.26 | 78 | 69 | 206136429
DAY & NIGHT | CVH848GKA** | EA*4X48L21A*+WALLCON | *80CSU0802120A* | 45000 | 8.5 | 46500 | 17.5 | 10 | 2.26 | 78 | 69 | 206136410
DAY & NIGHT | CVH848GKA** | EA*4X48L24A*+WALLCON | *80CSU0802120A* | 45000 | 8.5 | 46500 | 17.5 | 10 | 2.26 | 78 | 69 | 206136430
KEEPRITE | CVH848GKA** | EA*4X48L21A*+WALLCON | *80CSU0802120A* | 45000 | 8.5 | 46500 | 17.5 | 10 | 2.26 | 78 | 69 | 206136411
1HVAC | HVH837GKA** | EA*4X37L21A*+WALLCON | *97CMN1002122A* | 33000 | 8.1 | 32800 | 17.5 | 11.5 | 2.22 | 97 | 85 | 210599088 | Cold Climate
COMFORTMAKER | CVH848GKA** | EA*4X48L21A*+WALLCON | *80CSU0802120A* | 45000 | 8.5 | 46500 | 17.5 | 10 | 2.26 | 78 | 69 | 206136409
KEEPRITE | CVH848GKA** | EHD4X60AAL+WALLCON | *96CTN1002122A* | 46000 | 8.1 | 46000 | 17 | 10 | 2.28 | 79 | 70 | 204301640 | Cold Climate
DAY & NIGHT | CVH848GKA** | EHD4X60AAL+WALLCON | *96CTN1002122A* | 46000 | 8.1 | 46000 | 17 | 10 | 2.28 | 79 | 70 | 204301639 | Cold Climate
COMFORTMAKER | CVH848GKA** | EHD4X60AAL+WALLCON | *96CTN1002122A* | 46000 | 8.1 | 46000 | 17 | 10 | 2.28 | 79 | 70 | 204301638 | Cold Climate
KENMORE | (C,H,T)VH837GKA** | EA*4X37L21A*+WALLCON | *80CTL0902120A* | 32800 | 8.1 | 33000 | 17.5 | 11 | 2.2 | 96 | 85 | 205751023 | Cold Climate
KENMORE | (C,H,T)VH837GKA** | EA*4X37L21A*+WALLCON | *97CMN1002122A* | 33000 | 8.1 | 32800 | 17.5 | 11.5 | 2.22 | 97 | 85 | 205751071 | Cold Climate
KENMORE | (C,H,T)VH837GKA** | EA*4X37L21A*+WALLCON | *96CTN1002122A* | 33000 | 8.1 | 32800 | 17.5 | 11.5 | 2.22 | 97 | 85 | 205751087 | Cold Climate
KENMORE | (C,H,T)VH837GKA** | EA*4X37L21A*+WALLCON | *80CTL0701716A* | 32800 | 8.1 | 33000 | 17.5 | 11 | 2.2 | 97 | 85 | 205751007 | Cold Climate
KENMORE | (C,H,T)VH837GKA** | EA*4X37L21A*+WALLCON | *80CTL0901716A* | 33000 | 8.1 | 32800 | 18 | 11.5 | 2.22 | 97 | 85 | 205751095 | Cold Climate
KENMORE | (C,H,T)VH837GKA** | EA*4X43L21A*+WALLCON | *80CTL0902120A* | 32800 | 8.1 | 32800 | 17.5 | 11 | 2.2 | 97 | 85 | 205751143 | Cold Climate
KENMORE | (C,H,T)VH837GKA** | EA*4X43L21A*+WALLCON | *80CTL0701716A* | 32800 | 8.1 | 33000 | 17.5 | 11 | 2.2 | 97 | 85 | 205751127 | Cold Climate
KENMORE | (C,H,T)VH837GKA** | EA*4X43L21A*+WALLCON | *80CTL0901716A* | 33000 | 8.1 | 32800 | 18 | 11.5 | 2.22 | 97 | 85 | 205751224 | Cold Climate
KENMORE | (C,H,T)VH837GKA** | EA*4X43L21A*+WALLCON | *97CMN1002122A* | 33000 | 8.1 | 32800 | 17.5 | 11.5 | 2.22 | 97 | 85 | 205751200 | Cold Climate
KENMORE | (C,H,T)VH837GKA** | EA*4X43L21A*+WALLCON | *96CTN1002122A* | 33000 | 8.1 | 32800 | 17.5 | 11.5 | 2.22 | 97 | 85 | 205751216 | Cold Climate
KENMORE | (C,H,T)VH837GKA** | EA*4X37L21A*+WALLCON | *80CSU0401712A* | 32800 | 8.1 | 32800 | 17.5 | 11.5 | 2.2 | 97 | 85 | 206135660 | Cold Climate
KENMORE | (C,H,T)VH837GKA** | EA*4X37L21A*+WALLCON | *80CSU0601716A* | 32800 | 8.1 | 33000 | 17.5 | 11 | 2.2 | 97 | 85 | 206135670 | Cold Climate
KENMORE | (C,H,T)VH837GKA** | EA*4X37L21A*+WALLCON | *80CSU1002120A* | 32800 | 8.1 | 33000 | 17.5 | 11 | 2.2 | 96 | 85 | 206135680 | Cold Climate
KENMORE | (C,H,T)VH837GKA** | EA*4X61L21A*+WALLCON | *95CSU1002122A* | 33200 | 8.1 | 32000 | 18 | 11.5 | 2.22 | 98 | 86 | 210595831 | Cold Climate
KENMORE | (C,H,T)VH837GKA** | EA*4X61L21A*+WALLCON | *96CTN1002122A* | 33200 | 8.1 | 32000 | 17.5 | 11.5 | 2.22 | 98 | 86 | 210595833 | Cold Climate
KENMORE | (C,H,T)VH837GKA** | EA*4X61L21A*+WALLCON | *97CMN1002122A* | 33200 | 8.1 | 32000 | 17.5 | 11.5 | 2.22 | 98 | 86 | 210595835 | Cold Climate
KENMORE | (C,H,T)VH837GKA** | EA*4X61L24A*+WALLCON | *80CSU1002120A* | 33200 | 8.1 | 32000 | 17.5 | 11.5 | 2.22 | 98 | 86 | 210595836 | Cold Climate
KENMORE | (C,H,T)VH837GKA** | EA*4X61L24A*+WALLCON | *80CTL0902120A* | 33200 | 8.1 | 32000 | 18 | 11.5 | 2.22 | 98 | 86 | 210595837 | Cold Climate
KENMORE | (C,H,T)VH837GKA** | EA*4X61L24A*+WALLCON | *95CSU0802120A* | 33200 | 8.1 | 32000 | 18 | 11.5 | 2.22 | 98 | 86 | 210595840 | Cold Climate
KENMORE | (C,H,T)VH837GKA** | EA*4X61L24A*+WALLCON | *80CTL1352422A* | 33200 | 8.1 | 32000 | 18 | 11.5 | 2.24 | 98 | 86 | 210595839 | Cold Climate
KENMORE | (C,H,T)VH837GKA** | EA*4X61L24A*+WALLCON | *95CSU1002122A* | 33200 | 8.1 | 32000 | 18 | 11.5 | 2.24 | 98 | 86 | 210595841 | Cold Climate
KENMORE | (C,H,T)VH837GKA** | EA*4X61L24A*+WALLCON | *96CTN1002122A* | 33200 | 8.1 | 32000 | 18 | 11.5 | 2.22 | 98 | 86 | 210595843 | Cold Climate
KENMORE | (C,H,T)VH837GKA** | EA*4X61L24A*+WALLCON | *97CMN0602120A* | 33000 | 8.1 | 32400 | 17.5 | 11 | 2.18 | 97 | 86 | 210595845 | Cold Climate
KENMORE | (C,H,T)VH837GKA** | EA*4X61L24A*+WALLCON | *97CMN1202422A* | 33200 | 8.1 | 32000 | 17.5 | 11.5 | 2.22 | 98 | 86 | 210595848 | Cold Climate
KENMORE | (C,H,T)VH837GKA** | EA*4X61L24A*+WALLCON | *97CMN1002122A* | 33200 | 8.1 | 32000 | 18 | 11.5 | 2.22 | 98 | 86 | 210595847 | Cold Climate
KENMORE | (C,H,T)VH837GKA** | EA*4X61L24A*+WALLCON | *96CTN1202422A* | 33200 | 8.1 | 32000 | 18 | 11.5 | 2.22 | 98 | 86 | 210595844 | Cold Climate
AIRQUEST | HVH837GKA** | EA*4X43L21A*+WALLCON | *95CSU0802120A* | 33000 | 8.1 | 32800 | 17.5 | 11.5 | 2.22 | 97 | 85 | 206136137 | Cold Climate
HEIL | HVH837GKA** | EA*4X43L21A*+WALLCON | *95CSU0802120A* | 33000 | 8.1 | 32800 | 17.5 | 11.5 | 2.22 | 97 | 85 | 206136136 | Cold Climate
AIRQUEST | HVH837GKA** | EA*4X43L21A*+WALLCON | *96CTN1002122A* | 33000 | 8.1 | 32800 | 17.5 | 11.5 | 2.22 | 97 | 85 | 205751211 | Cold Climate
ARCOAIRE | HVH837GKA** | EA*4X43L21A*+WALLCON | *96CTN1002122A* | 33000 | 8.1 | 32800 | 17.5 | 11.5 | 2.22 | 97 | 85 | 205751212 | Cold Climate
BRYANT HEATING AND COOLING SYSTEMS | 288BNV048*0**A* | CNPV*4824AL*+UI | 987MB66100C21*** | 45000 | 8.1 | 47000 | 17.5 | 10 | 2.22 | 77 | 68 | 204301254
BRYANT HEATING AND COOLING SYSTEMS | 288BNV048*0**A* | CNPV*4824AL*+UI | 986TC66100C21*** | 45000 | 8.1 | 47000 | 17.5 | 10 | 2.22 | 77 | 68 | 204301284
BRYANT HEATING AND COOLING SYSTEMS | 288BNV048*0**A* | CNPV*6024AL*+UI | 88*TA66135C24*** | 45500 | 8.1 | 46000 | 17.5 | 10.5 | 2.26 | 78 | 69 | 204301334
BRYANT HEATING AND COOLING SYSTEMS | 288BNV048*0**A* | CNPV*6024AL*+UI | 88*TA60090C21*** | 45500 | 8.1 | 46500 | 17.5 | 10 | 2.24 | 78 | 68 | 204301324
BRYANT HEATING AND COOLING SYSTEMS | 288BNV048*0**A* | CNPV*6024AL*+UI | 986TC66120C24*** | 45500 | 8.1 | 46500 | 17.5 | 10.5 | 2.24 | 78 | 68 | 204301344
KEEPRITE | CVH825GKA2* | EA*4X37L21A*+WALLCON | *80CTL0901716A* | 24600 | 8.1 | 21000 | 17.5 | 11 | 2.24 | 97 | 86 | 205750732 | Cold Climate
COMFORTMAKER | CVH825GKA2* | EA*4X37L21A*+WALLCON | *80CSU0401712A* | 24400 | 8.1 | 21200 | 17 | 11 | 2.22 | 97 | 86 | 206133439 | Cold Climate
KEEPRITE | CVH825GKA2* | EA*4X37L21A*+WALLCON | *80CSU0401712A* | 24400 | 8.1 | 21200 | 17 | 11 | 2.22 | 97 | 86 | 206133441 | Cold Climate
DAY & NIGHT | CVH825GKA2* | EA*4X37L21A*+WALLCON | *80CSU0401712A* | 24400 | 8.1 | 21200 | 17 | 11 | 2.22 | 97 | 86 | 206133440 | Cold Climate
KENMORE | (C,H,T)VH825GKA2* | EA*4X43L21A*+WALLCON | *80CSU0401712A* | 24400 | 8.1 | 21200 | 17 | 11 | 2.22 | 97 | 86 | 210595607 | Cold Climate
KENMORE | (C,H,T)VH825GKA2* | EA*4X43L21A*+WALLCON | *80CTL0901716A* | 24600 | 8.1 | 21000 | 17.5 | 11 | 2.24 | 97 | 86 | 210595612 | Cold Climate
KENMORE | (C,H,T)VH825GKA2* | EA*4X43L21A*+WALLCON | *95CSU0802120A* | 24400 | 8.1 | 21200 | 17 | 11 | 2.24 | 97 | 86 | 210595614 | Cold Climate
KENMORE | (C,H,T)VH825GKA2* | EA*4X43L21A*+WALLCON | *95CSU1002122A* | 24400 | 8.1 | 21200 | 17 | 11 | 2.22 | 97 | 86 | 210595615 | Cold Climate
KENMORE | (C,H,T)VH825GKA2* | EA*4X43L21A*+WALLCON | *96CTN1002122A* | 24400 | 8.1 | 21200 | 16.5 | 11 | 2.22 | 97 | 86 | 210595618 | Cold Climate
KENMORE | (C,H,T)VH825GKA2* | EA*4X43L21A*+WALLCON | *97CMN1002122A* | 24400 | 8.1 | 21200 | 16.5 | 11 | 2.22 | 97 | 86 | 210595622 | Cold Climate
DAY & NIGHT | CVH848GKA** | EN(A,D,W)4X60L24**+WALLCON | *95CSU0802120A* | 45500 | 8.1 | 46500 | 17.5 | 10 | 2.24 | 78 | 69 | 210597651
KEEPRITE | CVH848GKA** | EN(A,D,W)4X60L24**+WALLCON | *95CSU0802120A* | 45500 | 8.1 | 46500 | 17.5 | 10 | 2.24 | 78 | 69 | 210597652
COMFORTMAKER | CVH848GKA** | EN(A,D,W)4X60L24**+WALLCON | *95CSU1002122A* | 45500 | 8.1 | 46000 | 17.5 | 10.5 | 2.24 | 78 | 69 | 210597653
DAY & NIGHT | CVH825GKA2* | EA*4X37L21A*+WALLCON | *95CSU0802120A* | 24400 | 8.1 | 21200 | 17 | 11 | 2.22 | 97 | 86 | 206133822 | Cold Climate
COMFORTMAKER | CVH825GKA2* | EA*4X37L21A*+WALLCON | *95CSU0802120A* | 24400 | 8.1 | 21200 | 17 | 11 | 2.22 | 97 | 86 | 206133821 | Cold Climate
COMFORTMAKER | CVH825GKA2* | EA*4X37L21A*+WALLCON | *95CSU1002122A* | 24400 | 8.1 | 21200 | 17 | 11 | 2.22 | 97 | 86 | 206133831 | Cold Climate
KEEPRITE | CVH825GKA2* | EA*4X37L21A*+WALLCON | *95CSU0802120A* | 24400 | 8.1 | 21200 | 17 | 11 | 2.22 | 97 | 86 | 206133823 | Cold Climate
DAY & NIGHT | CVH825GKA2* | EA*4X37L21A*+WALLCON | *95CSU1002122A* | 24400 | 8.1 | 21200 | 17 | 11 | 2.22 | 97 | 86 | 206133832 | Cold Climate
KEEPRITE | CVH825GKA2* | EA*4X37L21A*+WALLCON | *95CSU1002122A* | 24400 | 8.1 | 21200 | 17 | 11 | 2.22 | 97 | 86 | 206133833 | Cold Climate
TGM | MRSVHT24AS | MFCHT24S |  | 23000 | 11.2 | 25000 | 19 | 12.5 | 2.3 | 80 | 80 | 209843019 | Cold Climate
TGM | MRSVHT12AS | MFCHT12S |  | 11500 | 10.3 | 12000 | 19 | 11.7 | 2.26 | 78 | 70 | 209843017 | Cold Climate
CLASSIC | MRSVHC12AS | MFCHC12S |  | 11500 | 10.3 | 12000 | 19 | 11.7 | 2.26 | 78 | 70 | 209843001 | Cold Climate
AC PRO.COM | AOX430-18HFN1-MT8W | ATIU-18HWFN1-M |  | 17000 | 10.6 | 20000 | 20 | 12.5 | 2.4 | 63 | 65 | 209748105
KLIMAIRE | KSIE024-H220-O | KDIP24-H2 |  | 23000 | 10 | 24400 | 19 | 11.7 | 2 | 74 | 75 | 201796640 | Cold Climate
KLIMAIRE | KSIE009-H221-O | KDIP09-H2 |  | 9000 | 9.8 | 10000 | 18.7 | 12.1 | 1.98 | 80 | 80 | 201796637 | Cold Climate
MDV | MOB30-12HFN1-MT0W | MTIU-12HWFN1-M |  | 11500 | 10 | 12000 | 19 | 11.7 | 1.9 | 78 | 70 | 200059295 | Cold Climate
COMFORTSTAR | CXH009CD(O) | CPA-9B |  | 9000 | 11.5 | 10000 | 18.5 | 12.1 | 1.9 | 101 | 108 | 202575866 | Cold Climate
COMFORTSTAR | CZP24CD(O) | CPA-24B |  | 23000 | 11.2 | 25000 | 19 | 12.5 | 2.3 | 80 | 80 | 207658933 | Cold Climate
COMFORTSTAR | CZP09CD(O) | CPA-09B |  | 9000 | 10.2 | 10000 | 19.2 | 12.5 | 2.1 | 77 | 80 | 207658930 | Cold Climate
MOOVAIR | DMA12HOS28230E8 | DUA12HIDU230X5 |  | 12000 | 10 | 12500 | 19.5 | 11.7 | 1.96 | 85 | 97 | 207742522 | Cold Climate
MOOVAIR | DMA09HOS25230E8 | DUA09HIDU230X5 |  | 9000 | 10.2 | 10000 | 19.2 | 12.5 | 2.1 | 77 | 80 | 207742514 | Cold Climate
ELIOS | DEA09HOS28230E8 | DUA09HIDU230X5 |  | 9000 | 12 | 10000 | 20.2 | 13.2 | 1.9 | 101 | 108 | 207742452 | Cold Climate
ELIOS | DEA09HOS25230E8 | DUA09HIDU230X5 |  | 9000 | 10.2 | 10000 | 19.2 | 12.5 | 2.1 | 77 | 80 | 207742445 | Cold Climate
MIDEA | MOD31-24HFN1-MT0W | MTIU-24HWFN1-M |  | 23000 | 10 | 24400 | 19 | 11.7 | 2 | 74 | 75 | 207742398 | Cold Climate
C&H | CH-ES24-230VO | CH-M24DTUI |  | 23000 | 11.2 | 25000 | 19 | 12.5 | 2.3 | 80 | 80 | 207742325 | Cold Climate
C&H | CH-ES18-230VO | CH-M18DTUI |  | 17000 | 10.6 | 20000 | 20 | 12.5 | 2.4 | 63 | 65 | 207742322
C&H | CH-ES09-230VO | CH-M09DTUI |  | 9000 | 10.2 | 10000 | 19.2 | 12.5 | 2.1 | 77 | 80 | 207742317 | Cold Climate
CARRIER | 38MAQB24R--3 | 40MBDQ24---3 |  | 24000 | 10.5 | 24000 | 19.2 | 11.7 | 1.9 | 96 | 100 | 200059145 | Cold Climate
LENNOX | MPC024S4S-1P | MMDB024S4-*P |  | 23000 | 11 | 25000 | 19 | 12.3 | 2.3 | 80 | 80 | 211034426 | Cold Climate
Cooper&Hunter | CH-24DKT230VO | CH-24LCDTU/I |  | 24000 | 10.5 | 24000 | 19.2 | 11.7 | 1.9 | 96 | 100 | 210799462 | Cold Climate
Cooper&Hunter | CH-09SPH-230VO | CH-M09DTUI |  | 9000 | 9.8 | 10000 | 18.7 | 12.1 | 1.98 | 80 | 80 | 210799487 | Cold Climate
Cooper&Hunter | CH-ES09-230VO | CH-M09DTUI |  | 9000 | 10.2 | 10000 | 19.2 | 12.5 | 2.1 | 77 | 80 | 210799581 | Cold Climate
Durastar | DRA1H12S1A | DRAD12F1A |  | 12000 | 10 | 12500 | 19.5 | 11.7 | 1.96 | 85 | 97 | 210568116 | Cold Climate
Durastar | DRA1H18S1A | DRAD18F1A |  | 17000 | 9.5 | 19000 | 18 | 11.7 | 1.85 | 79 | 93 | 210568117 | Cold Climate
COMFORT-AIRE | A-VMH12SV-1 | B-VMH12DU-1 |  | 12000 | 10 | 12500 | 19.5 | 11.7 | 1.96 | 85 | 97 | 210568246 | Cold Climate
MDV | MOX430-18HFN1-MU0W | MTIU-18HWFN1-M |  | 17000 | 10.6 | 20000 | 20 | 12.5 | 2.4 | 63 | 65 | 207614048
MOOVAIR | DM18HOS25230E3A | DM18HIDU230X5 |  | 17000 | 9.5 | 19000 | 18 | 11.7 | 1.85 | 79 | 93 | 206401440 | Cold Climate
ARCOAIRE | DLCSRBH24AAK | DLFSDAH24XAK |  | 24000 | 10.5 | 25000 | 19.2 | 12 | 2 | 84 | 108 | 206350391 | Cold Climate
DAY & NIGHT | DLCSRBH09AAK | DLFSDAH09XAK |  | 9000 | 12 | 10000 | 20.2 | 13.2 | 1.9 | 101 | 108 | 206350405 | Cold Climate
KEEPRITE | DLCSRBH12AAK | DLFSDAH12XAK |  | 12000 | 10 | 12500 | 19.5 | 11.7 | 1.96 | 85 | 97 | 206350429 | Cold Climate
KEEPRITE | DLCSRBH24AAK | DLFSDAH24XAK |  | 24000 | 10.5 | 25000 | 19.2 | 12 | 2 | 84 | 108 | 206350435 | Cold Climate
KENMORE | DLCSRBH09AAK | DLFSDAH09XAK |  | 9000 | 12 | 10000 | 20.2 | 13.2 | 1.9 | 101 | 108 | 206350438 | Cold Climate
KENMORE | DLCSRBH12AAK | DLFSDAH12XAK |  | 12000 | 10 | 12500 | 19.5 | 11.7 | 1.96 | 85 | 97 | 206350440 | Cold Climate
MIDEA | DLCSRBH18AAK | DLFSDAH18XAK |  | 17000 | 9.5 | 19000 | 18 | 11.7 | 1.85 | 79 | 93 | 206350454 | Cold Climate
SMART COMFORT | DLCSRBH18AAK | DLFSDAH18XAK |  | 17000 | 9.5 | 19000 | 18 | 11.7 | 1.85 | 79 | 93 | 206350476 | Cold Climate
AIRQUEST | DLCSRBH18AAK | DLFSDAH18XAK |  | 17000 | 9.5 | 19000 | 18 | 11.7 | 1.85 | 79 | 93 | 206350487 | Cold Climate
AIRQUEST | DLCSRBH24AAK | DLFSDAH24XAK |  | 24000 | 10.5 | 25000 | 19.2 | 12 | 2 | 84 | 108 | 206350490 | Cold Climate
THERMOCORE SYSTEMS | T4HH21S-H224-C | T3C21S-H224-EDT |  | 24000 | 10.5 | 24000 | 19.2 | 11.7 | 1.9 | 96 | 100 | 205992984 | Cold Climate
LENNOX | MLB018S4S-1P | MMDB018S4* |  | 17000 | 9.2 | 19000 | 18 | 11.7 | 1.85 | 79 | 93 | 210665633 | Cold Climate
LENNOX | MPC012S4S-1P | MMDB012S4* |  | 11500 | 10.3 | 12000 | 18.8 | 11.7 | 2.26 | 78 | 70 | 210665611 | Cold Climate
MDV | MOD30-24HFN1-MU0W-L | MTIU-24HWFN1-M |  | 23800 | 10.5 | 25000 | 19.2 | 12 | 2 | 84 | 108 | 210644039 | Cold Climate
BRYANT | 38MAQB12R--3 | 40MBDQ12---3 |  | 12000 | 10 | 12000 | 19 | 11.7 | 1.75 | 88 | 98 | 201846964 | Cold Climate
CARRIER | 38MAQB12R--3 | 40MBDQ12---3 |  | 12000 | 10 | 12000 | 19 | 11.7 | 1.75 | 88 | 98 | 201846961 | Cold Climate
CARRIER | 38MAQB09R--3 | 40MBDQ09---3 |  | 9000 | 11.5 | 10000 | 18.5 | 12.1 | 1.9 | 101 | 108 | 201846960 | Cold Climate
Alsetria | MOD30-24HFN1-MU0W | MTIU-24HWFN1-M |  | 24000 | 10.5 | 25000 | 19.2 | 12 | 2 | 84 | 108 | 211644040 | Cold Climate
Alsetria | MOX430-18HFN1-MU0W | MTIU-18HWFN1-M |  | 17000 | 10.6 | 20000 | 20 | 12.5 | 2.4 | 63 | 65 | 211644026
Breeze33 | HSZ12H424ZMO | D12H424ZMI |  | 12000 | 10 | 12500 | 19.5 | 11.7 | 1.96 | 85 | 97 | 211277586 | Cold Climate
Breeze33 | HSZ9H424ZMO | D9H424ZMI |  | 9000 | 12 | 10000 | 20.2 | 13.2 | 1.9 | 101 | 108 | 211277583 | Cold Climate
MIDEA | 38MARBQ24AA3 | 40MBDAQ24XH3 |  | 24000 | 11.1 | 25000 | 19.2 | 12 | 2 | 84 | 96 | 211132968 | Cold Climate
MIDEA | 38MARBQ18AA3 | 40MBDAQ18XH3 |  | 17500 | 10.8 | 19000 | 18 | 12.1 | 2.2 | 83 | 95 | 211132964 | Cold Climate
Weathermaker | 38MARBQ18AA3 | 40MBDAQ18XH3 |  | 17500 | 10.8 | 19000 | 18 | 12.1 | 2.2 | 83 | 95 | 211132952 | Cold Climate
PAYNE | 38MARBQ24AA3 | 40MBDAQ24XH3 |  | 24000 | 11.1 | 25000 | 19.2 | 12 | 2 | 84 | 96 | 211132946 | Cold Climate
BRYANT | 38MARBQ12AA3 | 40MBDAQ12XH3 |  | 12000 | 9.5 | 12000 | 20 | 12 | 1.85 | 81 | 100 | 211132937 | Cold Climate
BRYANT | 38MARBQ09AA3 | 40MBDAQ09XH3 |  | 9000 | 10 | 9800 | 20.5 | 13.6 | 1.9 | 88 | 110 | 211132932 | Cold Climate
BRYANT | 38MARBQ18AA3 | 40MBDAQ18XH3 |  | 17500 | 10.8 | 19000 | 18 | 12.1 | 2.2 | 83 | 95 | 211132930 | Cold Climate
CARRIER | 38MARBQ09AA3 | 40MBDAQ09XH3 |  | 9000 | 10 | 9800 | 20.5 | 13.6 | 1.9 | 88 | 110 | 211132920 | Cold Climate
CARRIER | 38MARBQ18AA3 | 40MBDAQ18XH3 |  | 17500 | 10.8 | 19000 | 18 | 12.1 | 2.2 | 83 | 95 | 211132918 | Cold Climate
COMFORTMAKER | DLCSRBH24AAK | DLFSDAH24XHK |  | 24000 | 11.1 | 25000 | 19.2 | 12 | 2 | 84 | 96 | 211132716 | Cold Climate
ARCOAIRE | DLCSRBH24AAK | DLFSDAH24XHK |  | 24000 | 11.1 | 25000 | 19.2 | 12 | 2 | 84 | 96 | 211132712 | Cold Climate
LPS Legacy | DLCSRBH24AAK | DLFSDAH24XAK |  | 24000 | 10.5 | 25000 | 19.2 | 12 | 2 | 84 | 108 | 211756579 | Cold Climate
Star Air Kontrol | SAK-24-DTMS/220V | SAK-24-DTMS/220V |  | 23000 | 11.2 | 25000 | 19 | 12.5 | 2.3 | 80 | 80 | 211726522 | Cold Climate
ECO-AIR | MOD30-24HFN1-MU0W | MTIU-24HWFN1-M |  | 24000 | 10.5 | 25000 | 19.2 | 12 | 2 | 84 | 108 | 211644065 | Cold Climate
ECO-AIR | MOX330-12HFN1-MW5W | MTIU-12HWFN1-M |  | 12000 | 10 | 12500 | 19.5 | 11.7 | 1.96 | 85 | 97 | 211644063 | Cold Climate
ECO-AIR | MOD33-24HFN1-MT0W | MTIU-24HWFN1-M |  | 23000 | 11.2 | 25000 | 19 | 12.5 | 2.3 | 80 | 80 | 211644052 | Cold Climate
ECO-AIR | MOX230-09HFN1-MW5W | MTIU-09HWFN1-M |  | 9000 | 10.2 | 10000 | 19.2 | 12.5 | 2.1 | 77 | 80 | 211644049 | Cold Climate
Alsetria | MOX430-17HFN1-MT0W | MTIU-18HWFN1-M |  | 17000 | 9.5 | 19000 | 18 | 11.7 | 1.85 | 79 | 93 | 211644039 | Cold Climate
Alsetria | MOX330-12HFN1-MW5W | MTIU-12HWFN1-M |  | 12000 | 10 | 12500 | 19.5 | 11.7 | 1.96 | 85 | 97 | 211644038 | Cold Climate
Alsetria | MOX330-09HFN1-MY5W | MTIU-09HWFN1-M |  | 9000 | 12 | 10000 | 20.2 | 13.2 | 1.9 | 101 | 108 | 211644037 | Cold Climate
Alsetria | MOX230-09HFN1-MW5W | MTIU-09HWFN1-M |  | 9000 | 10.2 | 10000 | 19.2 | 12.5 | 2.1 | 77 | 80 | 211644024 | Cold Climate
Breeze33 | HSZ18H424ZMO | D18H424ZMI |  | 17000 | 9.5 | 19000 | 18 | 11.7 | 1.85 | 79 | 93 | 211277590 | Cold Climate
MIDEA | 38MARBQ09AA3 | 40MBDAQ09XH3 |  | 9000 | 10 | 9800 | 20.5 | 13.6 | 1.9 | 88 | 110 | 211132965 | Cold Climate
FRANKLIN | MSH183E23MCAA | MST183E21ADAA |  | 17000 | 9.5 | 19000 | 18 | 11.7 | 1.85 | 79 | 93 | 206900429 | Cold Climate
NORTON AIR CONDITIONERS | OHP14-12-12-22 | DHP14-12-12-U |  | 11500 | 10 | 12000 | 19 | 11.7 | 1.9 | 78 | 70 | 205300196 | Cold Climate
NOVAIR PLUS | 12EVONVO | 12EVDNVI |  | 12000 | 10 | 12000 | 19 | 11.7 | 1.75 | 88 | 98 | 205281388 | Cold Climate
SENVILLE | SENA/24HF/OZ | SENA/24HF/ID |  | 24000 | 10.5 | 24000 | 19.2 | 11.7 | 1.9 | 96 | 100 | 205921393 | Cold Climate
SENVILLE | SENA/09HF/OZ | SENA/09HF/ID |  | 9000 | 11.5 | 10000 | 18.5 | 12.1 | 1.9 | 101 | 108 | 205921390 | Cold Climate
BOSCH | BMS500-AAS024-1CSXXA | BMS500-AAU024-1AHDXB |  | 23000 | 10 | 24400 | 19 | 11.7 | 2 | 74 | 75 | 204014476 | Cold Climate
MOOVAIR | DM12HOS25230E3 | DM12HIDU230X5 |  | 12000 | 10 | 12000 | 19 | 11.7 | 1.75 | 88 | 98 | 204005741 | Cold Climate
BOSCH | BMS500-AAS009-1CSXRA | BMS500-AAU009-1AHDXB |  | 9000 | 9.8 | 10000 | 18.7 | 12.1 | 1.98 | 80 | 80 | 203991159 | Cold Climate
Allied | 4DHP1S24S-1P | DMD224S4-1P |  | 23000 | 10 | 24400 | 19 | 11.7 | 2 | 74 | 75 | 203966554 | Cold Climate
PIONEER | YN009GMFI22RPE | RB009GMFILDFHD |  | 9000 | 10.2 | 10000 | 19.2 | 12.5 | 2.1 | 77 | 80 | 208141951 | Cold Climate
TRUST AIR CONDITIONERS | OAH24H/O4S4P | IUMDL24H/I43P |  | 24000 | 10.5 | 25000 | 19.2 | 12 | 2 | 84 | 108 | 208816933 | Cold Climate
TRUST AIR CONDITIONERS | OUS18H/O4S4P | IUMDL18H/I43P |  | 17000 | 10.6 | 20000 | 20 | 12.5 | 2.4 | 63 | 65 | 208816928
COMFORTSTAR | CPP012CD(O) | CPA-12B |  | 11500 | 10 | 12000 | 19 | 11.7 | 1.9 | 78 | 70 | 10595504 | Cold Climate
BRYANT | 38MAQB24R--3 | 40MBDQ24---3 |  | 24000 | 10.5 | 24000 | 19.2 | 11.7 | 1.9 | 96 | 100 | 200059144 | Cold Climate
PolarWave | ACIQ-24ZPL-HP230B | ACIQ-24CD-HH-MB |  | 24000 | 10.5 | 25000 | 19.2 | 12 | 2 | 84 | 108 | 212316081 | Cold Climate
STEALTH | ACIQ-09ZPL-HP230B | ACIQ-09CD-HH-MB |  | 9000 | 12 | 10000 | 20.2 | 13.2 | 1.9 | 101 | 108 | 212316164 | Cold Climate
STEALTH | ACIQ-18ZPL-HP230B | ACIQ-18CD-HH-MB |  | 17000 | 9.5 | 19000 | 18 | 11.7 | 1.85 | 79 | 93 | 212316166 | Cold Climate
Custom Comfort | CCOXHASZ09HP | CCOXHASD09 |  | 9000 | 12 | 10000 | 20.2 | 13.2 | 1.9 | 101 | 108 | 212365415 | Cold Climate
Custom Comfort | CCOXHASZ17HP | CCOXHASD18 |  | 17000 | 9.5 | 19000 | 18 | 11.7 | 1.85 | 79 | 93 | 212365417 | Cold Climate
LENNOX | LISH024000P431-C | LIFHC024180P431-C. |  | 24000 | 10.5 | 24000 | 19.2 | 11.7 | 1.9 | 96 | 100 | 201796625 | Cold Climate
PAYNE | 38MAQB09R--3 | 40MBDQ09---3 |  | 9000 | 11.5 | 10000 | 18.5 | 12.1 | 1.9 | 101 | 108 | 201846975 | Cold Climate
PAYNE | 38MAQB12R--3 | 40MBDQ12---3 |  | 12000 | 10 | 12000 | 19 | 11.7 | 1.75 | 88 | 98 | 201846976 | Cold Climate
PAYNE | 38MAQB24R--3 | 40MBDQ24---3 |  | 24000 | 10.5 | 24000 | 19.2 | 11.7 | 1.9 | 96 | 100 | 201846978 | Cold Climate
MIDEA | 38MAQB09R--3 | 40MBDQ09---3 |  | 9000 | 11.5 | 10000 | 18.5 | 12.1 | 1.9 | 101 | 108 | 201846995 | Cold Climate
MOOVAIR | DMA18HOS25230E8 | DUA18HIDU230X5 |  | 17000 | 10.6 | 20000 | 20 | 12.5 | 2.4 | 63 | 65 | 207742516
DIRECT AIR | DIRM-09DA25-1Z | DIRM-09HP-DUV |  | 9000 | 10.2 | 10000 | 19.2 | 12.5 | 2.1 | 77 | 80 | 207743748 | Cold Climate
DIRECT AIR | DIRM-12HXPRO28-1Z | DIRM-12HP-DUV |  | 12000 | 10 | 12500 | 19.5 | 11.7 | 1.96 | 85 | 97 | 207743754 | Cold Climate
DIRECT AIR | DIRM-18DA25-1Z | DIRM-18HP-DUH |  | 17000 | 10.6 | 20000 | 20 | 12.5 | 2.4 | 63 | 65 | 207743755
DIRECT AIR | DIRM-18HXPRO28-1Z | DIRM-18HP-DUH |  | 17000 | 9.5 | 19000 | 18 | 11.7 | 1.85 | 79 | 93 | 207743757 | Cold Climate
BOSCH | BMS500-AAS012-1CSXRC | BMS500-AAU012-1AHDXB |  | 11500 | 10.3 | 12000 | 19 | 11.7 | 2.26 | 78 | 70 | 207760002 | Cold Climate
PERFECTAIRE | 3PAMSHH09-SZO | 3PAMSDH09 |  | 9000 | 12 | 10000 | 20.2 | 13.2 | 1.9 | 101 | 108 | 207796628 | Cold Climate
PERFECTAIRE | 3PAMSHH24-SZO | 3PAMSDH24 |  | 24000 | 10.5 | 25000 | 19.2 | 12 | 2 | 84 | 108 | 207796636 | Cold Climate
KARDA | 3KARDA12SZO | 3KARDA12UVD |  | 12000 | 10 | 12500 | 19.5 | 11.7 | 1.96 | 85 | 97 | 207796639 | Cold Climate
KEEPRITE | DLCSRBH18AAK | DLFSDAH24XAK |  | 17500 | 10.5 | 19000 | 18 | 12.1 | 2 | 83 | 84 | 207801572 | Cold Climate
KENMORE | DLCSRBH18AAK | DLFSDAH24XAK |  | 17500 | 10.5 | 19000 | 18 | 12.1 | 2 | 83 | 84 | 207801573 | Cold Climate
DIRECT AIR | DIRM-09DA25-1Z | DIRM-09HP-DUH |  | 9000 | 10.2 | 10000 | 19.2 | 12.5 | 2.1 | 77 | 80 | 207743747 | Cold Climate
DIRECT AIR | DIRM-12DA25-1Z | DIRM-12HP-DUH |  | 11500 | 10.3 | 12000 | 19 | 11.7 | 2.26 | 78 | 70 | 207743751 | Cold Climate
DIRECT AIR | DIRM-12HXPRO28-1Z | DIRM-12HP-DUH |  | 12000 | 10 | 12500 | 19.5 | 11.7 | 1.96 | 85 | 97 | 207743753 | Cold Climate
DIRECT AIR | DIRM-18DA25-1Z | DIRM-18HP-DUV |  | 17000 | 10.6 | 20000 | 20 | 12.5 | 2.4 | 63 | 65 | 207743756
DIRECT AIR | DIRM-24DA25-1Z | DIRM-24HP-DU |  | 23000 | 11.2 | 25000 | 19 | 12.5 | 2.3 | 80 | 80 | 207743759 | Cold Climate
BOSCH | BMS500-AAS018-1CSXRC | BMS500-AAU018-1AHDXB |  | 17000 | 10.6 | 20000 | 20 | 12.5 | 2.4 | 63 | 65 | 207760004
BOSCH | BMS500-AAS018-1CSXHC | BMS500-AAU018-1AHDXB |  | 17000 | 9.5 | 19000 | 18 | 11.7 | 1.85 | 79 | 93 | 207760005 | Cold Climate
COMFORTSTAR | CPP024CD(O) | CPA-24B |  | 23000 | 10 | 24400 | 19 | 11.7 | 2 | 74 | 75 | 10595506 | Cold Climate
PIONEER | YN024GMFI22RPD | RB024GMFILDFHD |  | 23000 | 10 | 24400 | 19 | 11.7 | 2 | 74 | 75 | 10597353 | Cold Climate
Armstrong Air | 4DHP2S09S-1P | DMD209S4-1P |  | 9000 | 10.2 | 10000 | 19.2 | 12.5 | 2.1 | 77 | 80 | 208128190 | Cold Climate
SEA BREEZE+ | HSZ12H424ZMO | D12H424ZMI |  | 12000 | 10 | 12500 | 19.5 | 11.7 | 1.96 | 85 | 97 | 208128269 | Cold Climate
SEA BREEZE+ | SZ9H424ZMO | D9H424ZMI |  | 9000 | 10.2 | 10000 | 19.2 | 12.5 | 2.1 | 77 | 80 | 208128276 | Cold Climate
MIDEA | MOX430-18HFN1-MU0W | MTIU-18HWFN1-M |  | 17000 | 10.6 | 20000 | 20 | 12.5 | 2.4 | 63 | 65 | 207826702
AC PRO.COM | AOX330-12HFN1-MW5W | ATIU-12HWFN1-M |  | 12000 | 10 | 12500 | 19.5 | 11.7 | 1.96 | 85 | 97 | 207827155 | Cold Climate
AC PRO.COM | AOD32-24HFN1-MT0W | ATIU-24HWFN1-M |  | 23000 | 11.2 | 25000 | 19 | 12.5 | 2.3 | 80 | 80 | 207827157 | Cold Climate
PERFECTAIRE | 1KARDA09SZO25 | 2PAMSDH09 |  | 9000 | 11.5 | 10000 | 18.5 | 12.1 | 1.9 | 101 | 108 | 206348124 | Cold Climate
PERFECTAIRE | 2KARDA18SZO20 | 2PAMSDH18 |  | 17000 | 9.5 | 19000 | 18 | 11.7 | 1.85 | 79 | 93 | 206348126 | Cold Climate
ELIOS | DE18HOS25230E3A | DM18HIDU230X5 |  | 17000 | 9.5 | 19000 | 18 | 11.7 | 1.85 | 79 | 93 | 206401446 | Cold Climate
MOOVAIR | DM24HOS25230E3A | DM24HIDU230X5 |  | 24000 | 10.5 | 25000 | 19.2 | 12 | 2 | 84 | 108 | 206401443 | Cold Climate
FRUIKONAIRE | SIU-18DOR1 | SIU-18DIR1 |  | 17000 | 10.6 | 20000 | 20 | 12.5 | 2.4 | 63 | 65 | 207657372
SENVILLE | SENA/09HF/OQ | SENA/09HF/ID |  | 9000 | 12 | 10000 | 20.2 | 13.2 | 1.9 | 101 | 108 | 207641345 | Cold Climate
KERR | A-KMH12SV-1 | B-KMH12DU-1 |  | 12000 | 10 | 12500 | 19.5 | 11.7 | 1.96 | 85 | 97 | 210568257 | Cold Climate
KERR | A-KMH18SV-1 | B-KMH18DU-1 |  | 17000 | 9.5 | 19000 | 18 | 11.7 | 1.85 | 79 | 93 | 210568253 | Cold Climate
COMFORT-AIRE | A-VMH18SV-1 | B-VMH18DU-1 |  | 17000 | 9.5 | 19000 | 18 | 11.7 | 1.85 | 79 | 93 | 210568239 | Cold Climate
Durastar | DRA1H09S1A | DRAD09F1A |  | 9000 | 12 | 10000 | 20.2 | 13.2 | 1.9 | 101 | 108 | 210568115 | Cold Climate
Cooper&Hunter | CH-ES18-230VO | CH-M18DTUI |  | 17000 | 10.6 | 20000 | 20 | 12.5 | 2.4 | 63 | 65 | 210799586
Cooper&Hunter | CH-HPR24-230VO | CH-M24DTUI |  | 24000 | 10.5 | 25000 | 19.2 | 12 | 2 | 84 | 108 | 210799600 | Cold Climate
Cooper&Hunter | CH-HPR18-230VO | CH-M18DTUI |  | 17000 | 9.5 | 19000 | 18 | 11.7 | 1.85 | 79 | 93 | 210799597 | Cold Climate
Cooper&Hunter | CH-HPR12-230VO | CH-M12DTUI |  | 12000 | 10 | 12500 | 19.5 | 11.7 | 1.96 | 85 | 97 | 210799594 | Cold Climate
Cooper&Hunter | CH-ES24-230VO | CH-M24DTUI |  | 23000 | 11.2 | 25000 | 19 | 12.5 | 2.3 | 80 | 80 | 210799589 | Cold Climate
Cooper&Hunter | CH-ES12-230VO | CH-M12DTUI |  | 11500 | 10.3 | 12000 | 19 | 11.7 | 2.26 | 78 | 70 | 210799583 | Cold Climate
Cooper&Hunter | CH-24SPH-230VO | CH-M24DTUI |  | 23000 | 10 | 24400 | 19 | 11.7 | 2 | 74 | 75 | 210799494 | Cold Climate
Cooper&Hunter | CH-HYP09SPH230VO | CH-M09DTUI |  | 9000 | 11.5 | 10000 | 18.5 | 12.1 | 1.9 | 101 | 108 | 210799486 | Cold Climate
Allied | 4DHP2S24S-1P | DMD224S4-*P |  | 23000 | 11 | 25000 | 19 | 12.3 | 2.3 | 80 | 80 | 211034504 | Cold Climate
KARDA | 1KARDA24SZO20.5 | 2PAMSDH24 |  | 24000 | 10.5 | 25000 | 19.2 | 12 | 2 | 84 | 108 | 206348123 | Cold Climate
KARDA | 1KARDA09SZO25 | 2PAMSDH09 |  | 9000 | 11.5 | 10000 | 18.5 | 12.1 | 1.9 | 101 | 108 | 206348120 | Cold Climate
KERR | A-KMH24SU-1A | B-KMH24DU-1 |  | 24000 | 10.5 | 25000 | 19.2 | 12 | 2 | 84 | 108 | 206347321 | Cold Climate
DUOHOME | DOD31-24HFN1-MT0W | DTIU-24HWFN1-M |  | 23000 | 10 | 24400 | 19 | 11.7 | 2 | 74 | 75 | 206314610 | Cold Climate
MOOVAIR | DM09HOS25230E3 | DM09HIDU230X5 |  | 9000 | 11.5 | 10000 | 18.5 | 12.1 | 1.9 | 101 | 108 | 204005740 | Cold Climate
MOOVAIR | DM12HOS23230E2 | DM12HIDU230X5 |  | 11500 | 10 | 12000 | 19 | 11.7 | 1.9 | 78 | 70 | 204005737 | Cold Climate
C&H | CH-HYP12SPH230VO | CH-M12DTUI |  | 12000 | 10 | 12000 | 19 | 11.7 | 1.75 | 88 | 98 | 205263853 | Cold Climate
DIRECT AIR | MOD31-24HFN1-MT0W | MTIU-24HWFN1-M |  | 23000 | 10 | 24400 | 19 | 11.7 | 2 | 74 | 75 | 203360780 | Cold Climate
DIRECT AIR | MOBA30-09HFN1-MT0W | MTIU-09HWFN1-M |  | 9000 | 9.8 | 10000 | 18.7 | 12.1 | 1.98 | 80 | 80 | 203269798 | Cold Climate
DIRECT AIR | MOB30-12HFN1-MV0W | MTIU-12HWFN1-M |  | 12000 | 10 | 12000 | 19 | 11.7 | 1.75 | 88 | 98 | 203269793 | Cold Climate
ELIOS | DE24HOS23230E2 | DE24HIDU230X5 |  | 23000 | 10 | 24400 | 19 | 11.7 | 2 | 74 | 75 | 203238496 | Cold Climate
ELIOS | DE09HOS23230E2 | DE09HIDU230X5 |  | 9000 | 9.8 | 10000 | 18.7 | 12.1 | 1.98 | 80 | 80 | 203238492 | Cold Climate
MIDEA | MOX230-12HFN1-MV5W | MTIU-12HWFN1-M |  | 11500 | 10.3 | 12000 | 19 | 11.7 | 2.26 | 78 | 70 | 207742396 | Cold Climate
ELIOS | DEA18HOS25230E8 | DUA18HIDU230X5 |  | 17000 | 10.6 | 20000 | 20 | 12.5 | 2.4 | 63 | 65 | 207742447
ELIOS | DEA12HOS28230E8 | DUA12HIDU230X5 |  | 12000 | 10 | 12500 | 19.5 | 11.7 | 1.96 | 85 | 97 | 207742453 | Cold Climate
MDV | MOX430-17HFN1-MT0W-L | MTIU-18HWFN1-M |  | 17000 | 9.2 | 19000 | 18 | 11.7 | 1.85 | 79 | 93 | 207658610 | Cold Climate
COMFORTSTAR | CHF09CD(O) | CPA-09C |  | 9000 | 12 | 10000 | 20.2 | 13.2 | 1.9 | 101 | 108 | 207658937 | Cold Climate
COMFORTSTAR | CHF18CD(O) | CPA-18C |  | 17000 | 9.5 | 19000 | 18 | 11.7 | 1.85 | 79 | 93 | 207658939 | Cold Climate
LENNOX | MPC018S4S-1P | MMDB018S4-*P |  | 17000 | 10.5 | 20000 | 20 | 12.3 | 2.4 | 63 | 65 | 211034425
LENNOX | MLB018S4S-1P | MMDB018S4-*P |  | 17000 | 9.2 | 19000 | 18 | 11.7 | 1.85 | 79 | 93 | 211034446 | Cold Climate
AirEase | 4DHP2S12S-1P | DMD212S4-*P |  | 11500 | 10.3 | 12000 | 18.8 | 11.7 | 2.26 | 78 | 70 | 211034476 | Cold Climate
Armstrong Air | 4DHP2S12S-1P | DMD212S4-*P |  | 11500 | 10.3 | 12000 | 18.8 | 11.7 | 2.26 | 78 | 70 | 211034528 | Cold Climate
CONCORD | 4DHPS209S-1P | DMD209S4-*P |  | 9000 | 10 | 10000 | 19.2 | 12.5 | 2.1 | 77 | 80 | 211034553 | Cold Climate
PERFECTAIRE | 1PAMSHH09-SZO-25 | 2PAMSDH09 |  | 9000 | 11.5 | 10000 | 18.5 | 12.1 | 1.9 | 101 | 108 | 207192288 | Cold Climate
BLUERIDGE | BMY12HH26C | BM12MCD |  | 12000 | 10 | 12500 | 19.5 | 11.7 | 1.96 | 85 | 97 | 207571387 | Cold Climate
BLUERIDGE | BMY18HH22C | BM18MCD |  | 17000 | 9.5 | 19000 | 18 | 11.7 | 1.85 | 79 | 93 | 207571390 | Cold Climate
BLUERIDGE | BMY24HH22C | BM24MCD |  | 24000 | 10.5 | 25000 | 19.2 | 12 | 2 | 84 | 108 | 207571393 | Cold Climate
KLIMAIRE | KSIE009-H221-O-2 | KDIP09-H2 |  | 9000 | 10.2 | 10000 | 19.2 | 12.5 | 2.1 | 77 | 80 | 209862160 | Cold Climate
KLIMAIRE | KSIE012-H220-O-2 | KDIP12-H2 |  | 11500 | 10.3 | 12000 | 19 | 11.7 | 2.26 | 78 | 70 | 209862161 | Cold Climate
KLIMAIRE | KSIE018-H220-O-2 | KDIP18-H2 |  | 17000 | 10.6 | 20000 | 20 | 12.5 | 2.4 | 63 | 65 | 209862162
KLIMAIRE | KSIH024-H220-O-2 | KDIP24-H2 |  | 24000 | 10.5 | 25000 | 19.2 | 12 | 2 | 84 | 108 | 209862169 | Cold Climate
KLIMAIRE | KSIH009-H225-O-2 | KDIP09-H2 |  | 9000 | 12 | 10000 | 20.2 | 13.2 | 1.9 | 101 | 108 | 209862170 | Cold Climate
TRUST AIR CONDITIONERS | OUS09H/O4S4P | IUMDL09H/I43P |  | 9000 | 10.2 | 10000 | 19.2 | 12.5 | 2.1 | 77 | 80 | 208816926 | Cold Climate
TRUST AIR CONDITIONERS | OAH12H/O4S4P | IUMDL12H/I43P |  | 12000 | 10 | 12500 | 19.5 | 11.7 | 1.96 | 85 | 97 | 208816931 | Cold Climate
Airlux | ASZ12O/2022 | AMD12I |  | 11500 | 10.3 | 12000 | 19 | 11.7 | 2.26 | 78 | 70 | 208119666 | Cold Climate
C&H | CH-09SPH-230VO | CH-09LCDTU/I |  | 9000 | 9.8 | 10000 | 18.7 | 12.1 | 1.98 | 80 | 80 | 204098420 | Cold Climate
C&H | CH-12DKT230VO | CH-12LCDTU/I |  | 12000 | 10 | 12000 | 19 | 11.7 | 1.75 | 88 | 98 | 204098425 | Cold Climate
AirEase | 4DHP1S09S-1P | DMD209S4-1P |  | 9000 | 9.8 | 10000 | 18.7 | 12.1 | 1.98 | 80 | 80 | 204462429 | Cold Climate
Breeze33 | BZ33-HYP12HPOUT2-P | BZ33-DIDU12-P |  | 12000 | 10 | 12000 | 19 | 11.7 | 1.75 | 88 | 98 | 205470430 | Cold Climate
WABBAN | BBOB3009HFN1MX0-W | BBMTIU09HWFN1-M |  | 9000 | 11.5 | 10000 | 18.5 | 12.1 | 1.9 | 101 | 108 | 204543103 | Cold Climate
WABBAN | BBOB3012HFN1MV0-W | BBMTIU12HWFN1-M |  | 12000 | 10 | 12000 | 19 | 11.7 | 1.75 | 88 | 98 | 204543104 | Cold Climate
KANIONco | KD-12R410AH | KD-12R410AH |  | 11500 | 10 | 12000 | 19 | 11.7 | 1.9 | 78 | 70 | 204760845 | Cold Climate
YORK | YUJE12BYTMCMO-X | YEJE12BXTMCM-WX |  | 11500 | 10 | 12000 | 19 | 11.7 | 1.9 | 78 | 70 | 204835496 | Cold Climate
CARRIER | 38MARBQ18AA3 | 40MBDQ18---3 |  | 17000 | 9.5 | 19000 | 18 | 11.7 | 1.85 | 79 | 93 | 206350333 | Cold Climate
BRYANT | 38MARBQ12AA3 | 40MBDQ12---3 |  | 12000 | 10 | 12500 | 19.5 | 11.7 | 1.96 | 85 | 97 | 206350341 | Cold Climate
Weathermaker | 38MARBQ18AA3 | 40MBDQ18---3 |  | 17000 | 9.5 | 19000 | 18 | 11.7 | 1.85 | 79 | 93 | 206350366 | Cold Climate
MIDEA | 38MARBQ18AA3 | 40MBDQ18---3 |  | 17000 | 9.5 | 19000 | 18 | 11.7 | 1.85 | 79 | 93 | 206350377 | Cold Climate
ARCOAIRE | DLCSRBH12AAK | DLFSDAH12XAK |  | 12000 | 10 | 12500 | 19.5 | 11.7 | 1.96 | 85 | 97 | 206350385 | Cold Climate
ARCOAIRE | DLCSRBH18AAK | DLFSDAH18XAK |  | 17000 | 9.5 | 19000 | 18 | 11.7 | 1.85 | 79 | 93 | 206350388 | Cold Climate
COMFORTMAKER | DLCSRBH24AAK | DLFSDAH24XAK |  | 24000 | 10.5 | 25000 | 19.2 | 12 | 2 | 84 | 108 | 206350402 | Cold Climate
DAY & NIGHT | DLCSRBH18AAK | DLFSDAH18XAK |  | 17000 | 9.5 | 19000 | 18 | 11.7 | 1.85 | 79 | 93 | 206350410 | Cold Climate
DAY & NIGHT | DLCSRBH24AAK | DLFSDAH24XAK |  | 24000 | 10.5 | 25000 | 19.2 | 12 | 2 | 84 | 108 | 206350413 | Cold Climate
HEIL | DLCSRBH09AAK | DLFSDAH09XAK |  | 9000 | 12 | 10000 | 20.2 | 13.2 | 1.9 | 101 | 108 | 206350416 | Cold Climate
HEIL | DLCSRBH12AAK | DLFSDAH12XAK |  | 12000 | 10 | 12500 | 19.5 | 11.7 | 1.96 | 85 | 97 | 206350418 | Cold Climate
HEIL | DLCSRBH18AAK | DLFSDAH18XAK |  | 17000 | 9.5 | 19000 | 18 | 11.7 | 1.85 | 79 | 93 | 206350421 | Cold Climate
KENMORE | DLCSRBH24AAK | DLFSDAH24XAK |  | 24000 | 10.5 | 25000 | 19.2 | 12 | 2 | 84 | 108 | 206350446 | Cold Climate
MIDEA | DLCSRBH09AAK | DLFSDAH09XAK |  | 9000 | 12 | 10000 | 20.2 | 13.2 | 1.9 | 101 | 108 | 206350449 | Cold Climate
MIDEA | DLCSRBH12AAK | DLFSDAH12XAK |  | 12000 | 10 | 12500 | 19.5 | 11.7 | 1.96 | 85 | 97 | 206350451 | Cold Climate
AIRQUEST | DLCSRBH09AAK | DLFSDAH09XAK |  | 9000 | 12 | 10000 | 20.2 | 13.2 | 1.9 | 101 | 108 | 206350482 | Cold Climate
PolarWave | ACIQ-09ZPL-HP230B | ACIQ-09CD-HH-MB |  | 9000 | 12 | 10000 | 20.2 | 13.2 | 1.9 | 101 | 108 | 212316078 | Cold Climate
LENNOX | MPC009S4S-1P | MMDB009S4-*P |  | 9000 | 10 | 10000 | 19.2 | 12.5 | 2.1 | 77 | 80 | 211034423 | Cold Climate
LENNOX | MLB009S4S-1P | MMDB009S4-*P |  | 8800 | 12 | 10000 | 20.2 | 13.2 | 1.9 | 101 | 108 | 211034444 | Cold Climate
LENNOX | MLB012S4S-1P | MMDB012S4-*P |  | 11800 | 10 | 12500 | 19.5 | 11.7 | 1.96 | 85 | 97 | 211034445 | Cold Climate
AirEase | 4DHP2S24S-1P | DMD224S4-*P |  | 23000 | 11 | 25000 | 19 | 12.3 | 2.3 | 80 | 80 | 211034478 | Cold Climate
ELIOS | DEA18HOS28230E8 | DUA24HIDU230X5 |  | 17500 | 10.5 | 19000 | 18 | 12.1 | 2 | 83 | 84 | 207824534 | Cold Climate
PAYNE | 38MARBQ18AA3 | 40MBDQ24---3 |  | 17500 | 10.5 | 19000 | 18 | 12.1 | 2 | 83 | 84 | 207801580 | Cold Climate
SMART COMFORT | DLCSRBH18AAK | DLFSDAH24XAK |  | 17500 | 10.5 | 19000 | 18 | 12.1 | 2 | 83 | 84 | 207801576 | Cold Climate
HEIL | DLCSRBH18AAK | DLFSDAH24XAK |  | 17500 | 10.5 | 19000 | 18 | 12.1 | 2 | 83 | 84 | 207801571 | Cold Climate
KARDA | 3KARDA09SZO | 3KARDA09UVD |  | 9000 | 12 | 10000 | 20.2 | 13.2 | 1.9 | 101 | 108 | 207796637 | Cold Climate
Durastar | DRA1U18S1B | DRAD18F1A |  | 17000 | 10.6 | 20000 | 20 | 12.5 | 2.4 | 63 | 65 | 207787141
COMFORTSTAR | CHF12CD(O) | CPA-12B |  | 12000 | 10 | 12500 | 19.5 | 11.7 | 1.96 | 85 | 97 | 207765970 | Cold Climate
BOSCH | BMS500-AAS024-1CSXHC | BMS500-AAU024-1AHDXB |  | 24000 | 10.5 | 25000 | 19.2 | 12 | 2 | 84 | 108 | 207760008 | Cold Climate
Armstrong Air | 4DHPS209S-1P | DMD209S4-1P |  | 9000 | 10.2 | 10000 | 19.2 | 12.5 | 2.1 | 77 | 80 | 208106739 | Cold Climate
Allied | 4DHPS209S-1P | DMD209S4-1P |  | 9000 | 10.2 | 10000 | 19.2 | 12.5 | 2.1 | 77 | 80 | 208106706 | Cold Climate
CONCORD | 4DHP2S24S-1P | DMD224S4-1P |  | 23000 | 11 | 25000 | 19 | 12.3 | 2.3 | 80 | 80 | 208106698 | Cold Climate
CONCORD | 4DHP2S18S-1P | DMD218S4-1P |  | 17000 | 10.5 | 20000 | 20 | 12.3 | 2.4 | 63 | 65 | 208106697
AirEase | 4DHP2S12S-1P | DMD212S4-1P |  | 11500 | 10.3 | 12000 | 18.8 | 11.7 | 2.26 | 78 | 70 | 208106687 | Cold Climate
DUCANE | 4DHP2S18S-1P | DMD218S4-1P |  | 17000 | 10.5 | 20000 | 20 | 12.3 | 2.4 | 63 | 65 | 208106670
STEALTH | ACIQ-24ZPL-HP230B | ACIQ-24CD-HH-MB |  | 24000 | 10.5 | 25000 | 19.2 | 12 | 2 | 84 | 108 | 212316167 | Cold Climate
STEALTH | ACIQ-12ZPL-HP230B | ACIQ-12CD-HH-MB |  | 12000 | 10 | 12500 | 19.5 | 11.7 | 1.96 | 85 | 97 | 212316165 | Cold Climate
PolarWave | ACIQ-18ZPL-HP230B | ACIQ-18CD-HH-MB |  | 17000 | 9.5 | 19000 | 18 | 11.7 | 1.85 | 79 | 93 | 212316080 | Cold Climate
MIDEA | 38MAQB24R--3 | 40MBDQ24---3 |  | 24000 | 10.5 | 24000 | 19.2 | 11.7 | 1.9 | 96 | 100 | 201846998 | Cold Climate
MIDEA | 38MAQB12R--3 | 40MBDQ12---3 |  | 12000 | 10 | 12000 | 19 | 11.7 | 1.75 | 88 | 98 | 201846996 | Cold Climate
FRANKLIN | MSH243E21MCAA | MST243E21ADAA |  | 23000 | 10 | 24400 | 19 | 11.7 | 2 | 74 | 75 | 206900442 | Cold Climate
MDV | MOX330-12HFN1-MW5W-L | MTIU-12HWFN1-M |  | 11800 | 10 | 12500 | 19.5 | 11.7 | 1.96 | 85 | 97 | 207658609 | Cold Climate
FRUIKONAIRE | SIU-12DOR1 | SIU-12DIR1 |  | 11500 | 10.3 | 12000 | 19 | 11.7 | 2.26 | 78 | 70 | 207657371 | Cold Climate
SENVILLE | SENA/18HF/OQ | SENA/18HF/ID |  | 17000 | 9.5 | 19000 | 18 | 11.7 | 1.85 | 79 | 93 | 207641347 | Cold Climate
ECO AC | EHH-O12BA | EHH-D12BA |  | 11500 | 10 | 12000 | 19 | 11.7 | 1.9 | 78 | 70 | 206902025 | Cold Climate
FRANKLIN | MSH123E21MCAA | MST123E21ADAA |  | 11500 | 10 | 12000 | 19 | 11.7 | 1.9 | 78 | 70 | 206900440 | Cold Climate
FRANKLIN | MSH243E23MCAA | MST243E21ADAA |  | 24000 | 10.5 | 25000 | 19.2 | 12 | 2 | 84 | 108 | 206900430 | Cold Climate
GOODMAN | MSH243E23MCAA | MST243E21ADAA |  | 24000 | 10.5 | 25000 | 19.2 | 12 | 2 | 84 | 108 | 206900422 | Cold Climate
KARDA | 1PAMSHH24-SZO-20.5 | 2KARDA24UVD |  | 24000 | 10.5 | 24000 | 19.2 | 11.7 | 1.9 | 96 | 100 | 205921401 | Cold Climate
SENVILLE | SENA/12HF/OZ | SENA/12HF/ID |  | 12000 | 10 | 12000 | 19 | 11.7 | 1.75 | 88 | 98 | 205921391 | Cold Climate
CIAC | CM43BX024-H3N1H | CC43BX024-E3N1H |  | 23000 | 10 | 24400 | 19 | 11.7 | 2 | 74 | 75 | 205778933 | Cold Climate
CIAC | CM43BX012-H3N1H | CC43BX012-E3N1H |  | 11500 | 10 | 12000 | 19 | 11.7 | 1.9 | 78 | 70 | 205778931 | Cold Climate
COMFORTSTAR | CXH012CD(O) | CPA-12B |  | 12000 | 10 | 12000 | 19 | 11.7 | 1.75 | 88 | 98 | 202575867 | Cold Climate
ELIOS | DEA18HOS28230E8 | DUA18HIDU230X5 |  | 17000 | 9.5 | 19000 | 18 | 11.7 | 1.85 | 79 | 93 | 207742454 | Cold Climate
ELIOS | DEA24HOS25230E8 | DUA24HIDU230X5 |  | 23000 | 11.2 | 25000 | 19 | 12.5 | 2.3 | 80 | 80 | 207742448 | Cold Climate
C&H | CH-HPR09-230VO | CH-M09DTUI |  | 9000 | 12 | 10000 | 20.2 | 13.2 | 1.9 | 101 | 108 | 207742328 | Cold Climate
LENNOX | LISH024000P431-D | LIFHC024180P431-C |  | 23000 | 11.2 | 25000 | 19 | 12.5 | 2.3 | 80 | 80 | 207825611 | Cold Climate
LENNOX | LISH012000P431-D | LIFHC012180P431-C |  | 11500 | 10.3 | 12000 | 19 | 11.7 | 2.26 | 78 | 70 | 207825609 | Cold Climate
1HVAC | ACIQ-18ZPL-HP230B | ACIQ-18CD-HH-MB |  | 17000 | 9.5 | 19000 | 18 | 11.7 | 1.85 | 79 | 93 | 207825521 | Cold Climate
1HVAC | ACIQ-09ZPL-HP230B | ACIQ-09CD-HH-MB |  | 9000 | 12 | 10000 | 20.2 | 13.2 | 1.9 | 101 | 108 | 207825519 | Cold Climate
YONAN | YOD-24HFN1 | YTI-24HWFN1 |  | 23000 | 11.2 | 25000 | 19 | 12.5 | 2.3 | 80 | 80 | 208106980 | Cold Climate
YONAN | YOX-18HFN1 | YTI-18HWFN1 |  | 17000 | 10.6 | 20000 | 20 | 12.5 | 2.4 | 63 | 65 | 208106977
AirEase | 4DHPS209S-1P | DMD209S4-1P |  | 9000 | 10.2 | 10000 | 19.2 | 12.5 | 2.1 | 77 | 80 | 208106728 | Cold Climate
DUCANE | 4DHPS209S-1P | DMD209S4-1P |  | 9000 | 10.2 | 10000 | 19.2 | 12.5 | 2.1 | 77 | 80 | 208106717 | Cold Climate
AirEase | 4DHP2S18S-1P | DMD218S4-1P |  | 17000 | 10.5 | 20000 | 20 | 12.3 | 2.4 | 63 | 65 | 208106688
Armstrong Air | 4DHP2S12S-1P | DMD212S4-1P |  | 11500 | 10.3 | 12000 | 18.8 | 11.7 | 2.26 | 78 | 70 | 208106678 | Cold Climate
DUCANE | 4DHP2S24S-1P | DMD224S4-1P |  | 23000 | 11 | 25000 | 19 | 12.3 | 2.3 | 80 | 80 | 208106671 | Cold Climate
Allied | 4DHP2S24S-1P | DMD224S4-1P |  | 23000 | 11 | 25000 | 19 | 12.3 | 2.3 | 80 | 80 | 208106662 | Cold Climate
Allied | 4DHP2S18S-1P | DMD218S4-1P |  | 17000 | 10.5 | 20000 | 20 | 12.3 | 2.4 | 63 | 65 | 208106661
ECO-AIR | MOX430-18HFN1-MU0W | MTIU-18HWFN1-M |  | 17000 | 10.6 | 20000 | 20 | 12.5 | 2.4 | 63 | 65 | 211644051
SEA BREEZE+ | HSZ24H424ZMO | D24H424ZMI |  | 24000 | 10.5 | 25000 | 19.2 | 12 | 2 | 84 | 108 | 212595655 | Cold Climate
AirEase | 4DHP2S09S-1P | DMD209S4-1P |  | 9000 | 10.2 | 10000 | 19.2 | 12.5 | 2.1 | 77 | 80 | 208128187 | Cold Climate
PIONEER | YN012GMFI22RPD | RB012GMFILDFHD |  | 11500 | 10 | 12000 | 19 | 11.7 | 1.9 | 78 | 70 | 10597351 | Cold Climate
PIONEER | YN009GMFI22RPD | RB009GMFILDFHD |  | 9000 | 9.8 | 10000 | 18.7 | 12.1 | 1.98 | 80 | 80 | 10597350 | Cold Climate
YORK BY JOHNSON CONTROLS | YUJE12BYJ6AMO-X | YEJE12BXJ6AM-W1 |  | 11500 | 10 | 12000 | 19 | 11.7 | 1.9 | 78 | 70 | 10580861 | Cold Climate
LENNOX | MLA024S4S-1P | MMDB024S4-2P |  | 24000 | 10.5 | 24000 | 19.2 | 11.7 | 1.9 | 96 | 100 | 10528572 | Cold Climate
LENNOX | MLA009S4S-1P | MMDB009S4-2P |  | 9000 | 11.5 | 10000 | 18.5 | 12.1 | 1.9 | 101 | 108 | 10528569 | Cold Climate
LENNOX | MPB024S4S-1P | MMDB024S4-2P |  | 23000 | 10 | 24400 | 19 | 11.7 | 2 | 74 | 75 | 10528566 | Cold Climate
Durastar | DRA1U09S1A | DRAD09F1A |  | 9000 | 9.8 | 10000 | 18.7 | 12.1 | 1.98 | 80 | 80 | 206369520 | Cold Climate
AIRQUEST | DLCSRBH12AAK | DLFSDAH12XAK |  | 12000 | 10 | 12500 | 19.5 | 11.7 | 1.96 | 85 | 97 | 206350484 | Cold Climate
SMART COMFORT | DLCSRBH24AAK | DLFSDAH24XAK |  | 24000 | 10.5 | 25000 | 19.2 | 12 | 2 | 84 | 108 | 206350479 | Cold Climate
SMART COMFORT | DLCSRBH12AAK | DLFSDAH12XAK |  | 12000 | 10 | 12500 | 19.5 | 11.7 | 1.96 | 85 | 97 | 206350473 | Cold Climate
TEMPSTAR | DLCSRBH18AAK | DLFSDAH18XAK |  | 17000 | 9.5 | 19000 | 18 | 11.7 | 1.85 | 79 | 93 | 206350465 | Cold Climate
TEMPSTAR | DLCSRBH12AAK | DLFSDAH12XAK |  | 12000 | 10 | 12500 | 19.5 | 11.7 | 1.96 | 85 | 97 | 206350462 | Cold Climate
MIDEA | DLCSRBH24AAK | DLFSDAH24XAK |  | 24000 | 10.5 | 25000 | 19.2 | 12 | 2 | 84 | 108 | 206350457 | Cold Climate
KEEPRITE | DLCSRBH18AAK | DLFSDAH18XAK |  | 17000 | 9.5 | 19000 | 18 | 11.7 | 1.85 | 79 | 93 | 206350432 | Cold Climate
HEIL | DLCSRBH24AAK | DLFSDAH24XAK |  | 24000 | 10.5 | 25000 | 19.2 | 12 | 2 | 84 | 108 | 206350424 | Cold Climate
DAY & NIGHT | DLCSRBH12AAK | DLFSDAH12XAK |  | 12000 | 10 | 12500 | 19.5 | 11.7 | 1.96 | 85 | 97 | 206350407 | Cold Climate
COMFORTMAKER | DLCSRBH12AAK | DLFSDAH12XAK |  | 12000 | 10 | 12500 | 19.5 | 11.7 | 1.96 | 85 | 97 | 206350396 | Cold Climate
COMFORTMAKER | DLCSRBH09AAK | DLFSDAH09XAK |  | 9000 | 12 | 10000 | 20.2 | 13.2 | 1.9 | 101 | 108 | 206350394 | Cold Climate
CLASSIC | MRSVHC24AS | MFCHC24S |  | 23000 | 11.2 | 25000 | 19 | 12.5 | 2.3 | 80 | 80 | 209843003 | Cold Climate
Cooper&Hunter | CH-HYP24SPH230VO | CH-M24DTUI |  | 24000 | 10.5 | 24000 | 19.2 | 11.7 | 1.9 | 96 | 100 | 210799493 | Cold Climate
Cooper&Hunter | CH-12SPH-230VO | CH-M12DTUI |  | 11500 | 10 | 12000 | 19 | 11.7 | 1.9 | 78 | 70 | 210799489 | Cold Climate
Cooper&Hunter | CH-HYP12SPH230VO | CH-M12DTUI |  | 12000 | 10 | 12000 | 19 | 11.7 | 1.75 | 88 | 98 | 210799488 | Cold Climate
Cooper&Hunter | CH-12DKT230VO | CH-12LCDTU/I |  | 12000 | 10 | 12000 | 19 | 11.7 | 1.75 | 88 | 98 | 210799460 | Cold Climate
LENNOX | MLB012S4S-1P | MMDB012S4* |  | 11800 | 10 | 12500 | 19.5 | 11.7 | 1.96 | 85 | 97 | 210665632 | Cold Climate
LENNOX | MPC018S4S-1P | MMDB018S4* |  | 17000 | 10.5 | 20000 | 20 | 12.3 | 2.4 | 63 | 65 | 210665612
LENNOX | MLB024S4S-1P | MMDB024S4* |  | 23800 | 10.5 | 25000 | 19.2 | 12 | 2 | 84 | 108 | 210665634 | Cold Climate
LENNOX | MLB009S4S-1P | MMDB009S4* |  | 8800 | 12 | 10000 | 20.2 | 13.2 | 1.9 | 101 | 108 | 210665631 | Cold Climate
MDV | MOX230-09HFN1-MW5W-L | MTIU-09HWFN1-M |  | 9000 | 10 | 10000 | 19.2 | 12.5 | 2.1 | 77 | 80 | 210644033 | Cold Climate
Durastar | DRA1H24S1A | DRAD24F1A |  | 24000 | 10.5 | 25000 | 19.2 | 12 | 2 | 84 | 108 | 210568118 | Cold Climate
MDV | MOX330-12HFN1-MW5W | MTI-12HWFN1-MST0 |  | 12000 | 9.5 | 12000 | 20 | 12 | 1.85 | 81 | 100 | 210299304 | Cold Climate
ELIOS | DE09HOS25230E3 | DM09HIDU230X5 |  | 9000 | 11.5 | 10000 | 18.5 | 12.1 | 1.9 | 101 | 108 | 205300173 | Cold Climate
ELIOS | DE12HOS23230E2 | DM12HIDU230X5 |  | 11500 | 10 | 12000 | 19 | 11.7 | 1.9 | 78 | 70 | 205300167 | Cold Climate
THERMOCORE SYSTEMS | T321S-H224-C | T3C21S-H224-EDT |  | 23000 | 10 | 24400 | 19 | 11.7 | 2 | 74 | 75 | 205992983 | Cold Climate
KARDA | 1PAMSHH12-SZO-22.5 | 2KARDA12UVD |  | 12000 | 10 | 12000 | 19 | 11.7 | 1.75 | 88 | 98 | 205921404 | Cold Climate
CIAC | CM43BX009-H3N1H | CC43BX009-E3N1H |  | 9000 | 9.8 | 10000 | 18.7 | 12.1 | 1.98 | 80 | 80 | 205778930 | Cold Climate
Armstrong Air | 4DHP1S09S-1P | DMD209S4-1P |  | 9000 | 9.8 | 10000 | 18.7 | 12.1 | 1.98 | 80 | 80 | 204462440 | Cold Climate
AirEase | 4DHP1S24S-1P | DMD224S4-1P |  | 23000 | 10 | 24400 | 19 | 11.7 | 2 | 74 | 75 | 204462432 | Cold Climate
C&H | CH-24DKT230VO | CH-24LCDTU/I |  | 24000 | 10.5 | 24000 | 19.2 | 11.7 | 1.9 | 96 | 100 | 204098427 | Cold Climate
C&H | CH-12SPH-230VO | CH-12LCDTU/I |  | 11500 | 10 | 12000 | 19 | 11.7 | 1.9 | 78 | 70 | 204098421 | Cold Climate
Breeze33 | BZ33-HYP12HPOUT2 | BZ33-DIDU12 |  | 12000 | 10 | 12000 | 19 | 11.7 | 1.75 | 88 | 98 | 204030304 | Cold Climate
BOSCH | BMS500-AAS024-1CSXHB | BMS500-AAU024-1AHDXB |  | 24000 | 10.5 | 24000 | 19.2 | 11.7 | 1.9 | 96 | 100 | 204014470 | Cold Climate
ELIOS | DE24HOS25230E3 | DE24HIDU230X5 |  | 24000 | 10.5 | 24000 | 19.2 | 11.7 | 1.9 | 96 | 100 | 204005781 | Cold Climate
KERR | A-KMH12SU-1 | B-KMH12DU-1 |  | 12000 | 10 | 12000 | 19 | 11.7 | 1.75 | 88 | 98 | 202110998 | Cold Climate
CENTURY | A-VMH12SU-1 | B-VMH12DU-1 |  | 12000 | 10 | 12000 | 19 | 11.7 | 1.75 | 88 | 98 | 202110992 | Cold Climate
CONCORD | 4DHP1S12S-1P | DMD212S4-1P |  | 11500 | 10 | 12000 | 19 | 11.7 | 1.9 | 78 | 70 | 202110462 | Cold Climate
CONCORD | 4DHP1S09S-1P | DMD209S4-1P |  | 9000 | 9.8 | 10000 | 18.7 | 12.1 | 1.98 | 80 | 80 | 202110460 | Cold Climate
C&H | CH-09LCU/O | CH-09LCDTU/I |  | 9000 | 9.8 | 10000 | 18.7 | 12.1 | 1.98 | 80 | 80 | 201992972 | Cold Climate
KOOLKING | MOD30-24HFN1-MT0W | MEU-24MPH2 |  | 24000 | 10.5 | 24000 | 19.2 | 11.7 | 1.9 | 96 | 100 | 201863413 | Cold Climate
ECO AC | EHH-O18BB | EHH-D18BA |  | 17000 | 10.6 | 20000 | 20 | 12.5 | 2.4 | 63 | 65 | 207825496
Airlux | ASZ24O | AMD24I |  | 23000 | 10 | 24400 | 19 | 11.7 | 2 | 74 | 75 | 203401043 | Cold Climate
SLIMAIR | SHCD24VB2 | SHD24VB2 |  | 24000 | 10.5 | 24000 | 19.2 | 11.7 | 1.9 | 96 | 100 | 201863355 | Cold Climate
ECO AC | EHH-O9BB | EHH-D09BA |  | 9000 | 10.2 | 10000 | 19.2 | 12.5 | 2.1 | 77 | 80 | 207825494 | Cold Climate
AC PRO.COM | AOB30-12HFN1-MT0W | ATIU-12HWFN1-M |  | 11500 | 10 | 12000 | 19 | 11.7 | 1.9 | 78 | 70 | 205355554 | Cold Climate
NORTON AIR CONDITIONERS | OHP14-24-12-25 | DHP14-24-12-U |  | 24000 | 10.5 | 24000 | 19.2 | 11.7 | 1.9 | 96 | 100 | 205300202 | Cold Climate
NORTON AIR CONDITIONERS | OHP14-24-12-22 | DHP14-24-12-U |  | 23000 | 10 | 24400 | 19 | 11.7 | 2 | 74 | 75 | 205300198 | Cold Climate
NORTON AIR CONDITIONERS | OHP14-09-12-22 | DHP14-09-12-U |  | 9000 | 9.8 | 10000 | 18.7 | 12.1 | 1.98 | 80 | 80 | 205300195 | Cold Climate
CENTURY | A-VMH09SU-1 | B-VMH09DU-1 |  | 9000 | 11.5 | 10000 | 18.5 | 12.1 | 1.9 | 101 | 108 | 202110990 | Cold Climate
COMFORT-AIRE | A-VMH09SU-1 | B-VMH09DU-1 |  | 9000 | 11.5 | 10000 | 18.5 | 12.1 | 1.9 | 101 | 108 | 202110989 | Cold Climate
DUCANE | 4DHP1S12S-1P | DMD212S4-1P |  | 11500 | 10 | 12000 | 19 | 11.7 | 1.9 | 78 | 70 | 202110463 | Cold Climate
MIDEA | MOD30-24HFN1-MT0W | MTIU-24HWFN1-M |  | 24000 | 10.5 | 24000 | 19.2 | 11.7 | 1.9 | 96 | 100 | 201863408 | Cold Climate
C&H | CH-24SPH-230VO | CH-M24DTUI |  | 23000 | 10 | 24400 | 19 | 11.7 | 2 | 74 | 75 | 205263859 | Cold Climate
NOVAIR PLUS | 24EVANVO | 24EVDNVI |  | 23000 | 10 | 24400 | 19 | 11.7 | 2 | 74 | 75 | 205281393 | Cold Climate
TRUST AIR CONDITIONERS | OUS12H/O4S4P | IUMDL12H/I43P |  | 11500 | 10.3 | 12000 | 19 | 11.7 | 2.26 | 78 | 70 | 208816927 | Cold Climate
TRUST AIR CONDITIONERS | OUS24H/O4S4P | IUMDL24H/I43P |  | 23000 | 11.2 | 25000 | 19 | 12.5 | 2.3 | 80 | 80 | 208816929 | Cold Climate
FRUIKONAIRE | SIU-24DOR1 | SIU-24DIR1 |  | 23000 | 11.2 | 25000 | 19 | 12.5 | 2.3 | 80 | 80 | 207657373 | Cold Climate
SENVILLE | SENA/24HF/OQ | SENA/24HF/ID |  | 24000 | 10.5 | 25000 | 19.2 | 12 | 2 | 84 | 108 | 207641348 | Cold Climate
SENVILLE | SENA/12HF/OQ | SENA/12HF/ID |  | 12000 | 10 | 12500 | 19.5 | 11.7 | 1.96 | 85 | 97 | 207641346 | Cold Climate
MDV | MOX430-17HFN1-MT0W | MTIU-24HWFN1-M |  | 17500 | 10.5 | 19000 | 18 | 12.1 | 2 | 83 | 84 | 207614049 | Cold Climate
LENNOX | MLB009S4S-1P | MMDB009S4-2P |  | 8800 | 12 | 10000 | 20.2 | 13.2 | 1.9 | 101 | 108 | 207683524 | Cold Climate
LENNOX | MPC009S4S-1P | MMDB009S4-2P |  | 9000 | 10.2 | 10000 | 19.2 | 12.5 | 2.1 | 77 | 80 | 207683503 | Cold Climate
PERFECTAIRE | 3PAMSHH18-SZO | 3PAMSDH18 |  | 17000 | 9.5 | 19000 | 18 | 11.7 | 1.85 | 79 | 93 | 207796633 | Cold Climate
PERFECTAIRE | 3PAMSHH12-SZO | 3PAMSDH12 |  | 12000 | 10 | 12500 | 19.5 | 11.7 | 1.96 | 85 | 97 | 207796630 | Cold Climate
COMFORTSTAR | CHF18CD(O) | CPA-18B |  | 17000 | 9.5 | 19000 | 18 | 11.7 | 1.85 | 79 | 93 | 207765971 | Cold Climate
BOSCH | BMS500-AAS009-1CSXRC | BMS500-AAU009-1AHDXB |  | 9000 | 10.2 | 10000 | 19.2 | 12.5 | 2.1 | 77 | 80 | 207760000 | Cold Climate
DIRECT AIR | DIRM-18HXPRO28-1Z | DIRM-18HP-DUV |  | 17000 | 9.5 | 19000 | 18 | 11.7 | 1.85 | 79 | 93 | 207743758 | Cold Climate
DIRECT AIR | DIRM-12DA25-1Z | DIRM-12HP-DUV |  | 11500 | 10.3 | 12000 | 19 | 11.7 | 2.26 | 78 | 70 | 207743752 | Cold Climate
DIRECT AIR | DIRM-09HXPRO28-1Z | DIRM-09HP-DUV |  | 9000 | 12 | 10000 | 20.2 | 13.2 | 1.9 | 101 | 108 | 207743750 | Cold Climate
MOOVAIR | DMA24HOS28230E8 | DUA24HIDU230X5 |  | 24000 | 10.5 | 25000 | 19.2 | 12 | 2 | 84 | 108 | 207742524 | Cold Climate
MOOVAIR | DMA09HOS28230E8 | DUA09HIDU230X5 |  | 9000 | 12 | 10000 | 20.2 | 13.2 | 1.9 | 101 | 108 | 207742521 | Cold Climate
ELIOS | DEA24HOS28230E8 | DUA24HIDU230X5 |  | 24000 | 10.5 | 25000 | 19.2 | 12 | 2 | 84 | 108 | 207742455 | Cold Climate
ELIOS | DEA12HOS25230E8 | DUA12HIDU230X5 |  | 11500 | 10.3 | 12000 | 19 | 11.7 | 2.26 | 78 | 70 | 207742446 | Cold Climate
AirEase | 4DHP2S18S-1P | DMD218S4-*P |  | 17000 | 10.5 | 20000 | 20 | 12.3 | 2.4 | 63 | 65 | 211034477
LENNOX | MLB024S4S-1P | MMDB024S4-*P |  | 23800 | 10.5 | 25000 | 19.2 | 12 | 2 | 84 | 108 | 211034447 | Cold Climate
LENNOX | MPC012S4S-1P | MMDB012S4-*P |  | 11500 | 10.3 | 12000 | 18.8 | 11.7 | 2.26 | 78 | 70 | 211034424 | Cold Climate
ECO-AIR | MOX230-12HFN1-MV5W | MTIU-12HWFN1-M |  | 11500 | 10.3 | 12000 | 19 | 11.7 | 2.26 | 78 | 70 | 211644050 | Cold Climate
Alsetria | MOX230-12HFN1-MV5W | MTIU-12HWFN1-M |  | 11500 | 10.3 | 12000 | 19 | 11.7 | 2.26 | 78 | 70 | 211644025 | Cold Climate
PolarWave | ACIQ-12ZPL-HP230B | ACIQ-12CD-HH-MB |  | 12000 | 10 | 12500 | 19.5 | 11.7 | 1.96 | 85 | 97 | 212316079 | Cold Climate
LPS Legacy | DLCSRBH24AAK | DLFSDAH24XHK |  | 24000 | 11.1 | 25000 | 19.2 | 12 | 2 | 84 | 96 | 211756590 | Cold Climate
LPS Legacy | DLCSRBH09AAK | DLFSDAH09XHK |  | 9000 | 10 | 9800 | 20.5 | 13.6 | 1.9 | 88 | 110 | 211756587 | Cold Climate
LPS Legacy | DLCSRBH18AAK | DLFSDAH18XHK |  | 17500 | 10.8 | 19000 | 18 | 12.1 | 2.2 | 83 | 95 | 211756586 | Cold Climate
KANIONco | KD-24IR410AHSODU | KD-24IR410AHSIDU |  | 24000 | 10.5 | 25000 | 19.2 | 12 | 2 | 84 | 108 | 212615048 | Cold Climate
SEA BREEZE+ | HSZ18H424ZMO | D18H424ZMI |  | 17000 | 9.5 | 19000 | 18 | 11.7 | 1.85 | 79 | 93 | 212595651 | Cold Climate
SEA BREEZE+ | HSZ9H424ZMO | D9H424ZMI |  | 9000 | 12 | 10000 | 20.2 | 13.2 | 1.9 | 101 | 108 | 212595646 | Cold Climate
MIDEA | 38MARBQ12AA3 | 40MBDQ12---3 |  | 12000 | 10 | 12500 | 19.5 | 11.7 | 1.96 | 85 | 97 | 206350374 | Cold Climate
Weathermaker | 38MARBQ09AA3 | 40MBDQ09---3 |  | 9000 | 12 | 10000 | 20.2 | 13.2 | 1.9 | 101 | 108 | 206350361 | Cold Climate
BRYANT | 38MARBQ24AA3 | 40MBDQ24---3 |  | 24000 | 10.5 | 25000 | 19.2 | 12 | 2 | 84 | 108 | 206350347 | Cold Climate
CARRIER | 38MARBQ12AA3 | 40MBDQ12---3 |  | 12000 | 10 | 12500 | 19.5 | 11.7 | 1.96 | 85 | 97 | 206350330 | Cold Climate
TRUST AIR CONDITIONERS | OAH18H/O4S4P | IUMDL18H/I43P |  | 17000 | 9.5 | 19000 | 18 | 11.7 | 1.85 | 79 | 93 | 208816932 | Cold Climate
TRUST AIR CONDITIONERS | OAH09H/O4S4P | IUMDL09H/I43P |  | 9000 | 12 | 10000 | 20.2 | 13.2 | 1.9 | 101 | 108 | 208816930 | Cold Climate
MRCOOL | O-ES-12-HP-C-230 | DUCT-12HP-230 |  | 11500 | 10 | 12000 | 19 | 11.7 | 1.9 | 78 | 70 | 204469762 | Cold Climate
MRCOOL | O-ES-24-HP-C-230 | DUCT-24HP-230 |  | 23000 | 10 | 24400 | 19 | 11.7 | 2 | 74 | 75 | 204469764 | Cold Climate
MRCOOL | O-HH-12-HP-C-230 | DUCT-12HP-230 |  | 12000 | 10 | 12000 | 19 | 11.7 | 1.75 | 88 | 98 | 204469769 | Cold Climate
Cooper&Hunter | CH-12LCU/O | CH-12LCDTU/I |  | 11500 | 10 | 12000 | 19 | 11.7 | 1.9 | 78 | 70 | 210799436 | Cold Climate
Cooper&Hunter | CH-09SPH-230VO | CH-09LCDTU/I |  | 9000 | 9.8 | 10000 | 18.7 | 12.1 | 1.98 | 80 | 80 | 210799455 | Cold Climate
Cooper&Hunter | CH-24SPH-230VO | CH-24LCDTU/I |  | 23000 | 10 | 24400 | 19 | 11.7 | 2 | 74 | 75 | 210799458 | Cold Climate
CTMorley | MOU-A09H-2 | MIU-A09D-2 |  | 9000 | 12 | 10000 | 20.2 | 13.2 | 1.9 | 101 | 108 | 209843082 | Cold Climate
CTMorley | MOU-A18H-2 | MIU-A18D-2 |  | 17000 | 9.5 | 19000 | 18 | 11.7 | 1.85 | 79 | 93 | 209843062 | Cold Climate
CTMorley | MOU-A24H-2 | MIU-A24D-2 |  | 24000 | 10.5 | 25000 | 19.2 | 12 | 2 | 84 | 108 | 209843065 | Cold Climate
KLIMAIRE | KSIE024-H220-O-2 | KDIP24-H2 |  | 23000 | 11.2 | 25000 | 19 | 12.5 | 2.3 | 80 | 80 | 209862163 | Cold Climate
MDV | MOD30-24HFN1-MU0W | MTI-24HWFN1-MSP5 |  | 24000 | 11.1 | 25000 | 19.2 | 12 | 2 | 84 | 96 | 210299844 | Cold Climate
Durastar | DRA1U12S1A | DRAD12F1A |  | 11500 | 10 | 12000 | 19 | 11.7 | 1.9 | 78 | 70 | 206369522 | Cold Climate
DIRECT AIR | MOX430-17HFN1-MT0W | MTIU-18HWFN1-M |  | 17000 | 9.5 | 19000 | 18 | 11.7 | 1.85 | 79 | 93 | 206377760 | Cold Climate
MDV | MOX230-09HFN1-MW5W | MTIU-09HWFN1-M |  | 9000 | 10.2 | 10000 | 19.2 | 12.5 | 2.1 | 77 | 80 | 206330121 | Cold Climate
MDV | MOX330-09HFN1-MY5W | MTIU-09HWFN1-M |  | 9000 | 12 | 10000 | 20.2 | 13.2 | 1.9 | 101 | 108 | 206330123 | Cold Climate
MDV | MOX230-12HFN1-MV5W | MTIU-12HWFN1-M |  | 11500 | 10.3 | 12000 | 19 | 11.7 | 2.26 | 78 | 70 | 206330124 | Cold Climate
KERR | A-KMH18SU-1A | B-KMH18DU-1 |  | 17000 | 9.5 | 19000 | 18 | 11.7 | 1.85 | 79 | 93 | 206347320 | Cold Climate
KARDA | 1KARDA12SZO22.5 | 2PAMSDH12 |  | 12000 | 10 | 12000 | 19 | 11.7 | 1.75 | 88 | 98 | 206348121 | Cold Climate
PERFECTAIRE | 1KARDA12SZO22.5 | 2PAMSDH12 |  | 12000 | 10 | 12000 | 19 | 11.7 | 1.75 | 88 | 98 | 206348125 | Cold Climate
LBG Products | LBHB18DUWO | LMHB18DFI |  | 17000 | 10.6 | 20000 | 20 | 12.5 | 2.4 | 63 | 65 | 208130815
LBG Products | LBHB24DUWO | LMHB24DFI |  | 23000 | 11.2 | 25000 | 19 | 12.5 | 2.3 | 80 | 80 | 208130816 | Cold Climate
LBG Products | LBHB12DVWO | LMHB12DFI |  | 12000 | 10 | 12500 | 19.5 | 11.7 | 1.96 | 85 | 97 | 208130838 | Cold Climate
PIONEER | YN018GMFI22RPE | RB018GMFILDFHD |  | 17000 | 10.6 | 20000 | 20 | 12.5 | 2.4 | 63 | 65 | 208141953
SUNCHILLERS | 12WODU-UL | 12DIDU-UL |  | 11500 | 10.3 | 12000 | 19 | 11.7 | 2.26 | 78 | 70 | 208447612 | Cold Climate
SUNCHILLERS | 24WODU-UL | 24DIDU-UL |  | 23000 | 11.2 | 25000 | 19 | 12.5 | 2.3 | 80 | 80 | 208447613 | Cold Climate
LPS Legacy | DLCSRBH09AAK | DLFSDAH09XAK |  | 9000 | 12 | 10000 | 20.2 | 13.2 | 1.9 | 101 | 108 | 211756568 | Cold Climate
LPS Legacy | DLCSRBH18AAK | DLFSDAH18XAK |  | 17000 | 9.5 | 19000 | 18 | 11.7 | 1.85 | 79 | 93 | 211756573 | Cold Climate
LPS Legacy | DLCSRBH18AAK | DLFSDAH24XAK |  | 17500 | 10.5 | 19000 | 18 | 12.1 | 2 | 83 | 84 | 211756582 | Cold Climate
LPS Legacy | DLCSRBH12AAK | DLFSDAH12XHK |  | 12000 | 9.5 | 12000 | 20 | 12 | 1.85 | 81 | 100 | 211756588 | Cold Climate
ARCOAIRE | DLCSRBH12AAK | DLFSDAH12XHK |  | 12000 | 9.5 | 12000 | 20 | 12 | 1.85 | 81 | 100 | 211132681 | Cold Climate
COMFORTMAKER | DLCSRBH09AAK | DLFSDAH09XHK |  | 9000 | 10 | 9800 | 20.5 | 13.6 | 1.9 | 88 | 110 | 211132683 | Cold Climate
DAY & NIGHT | DLCSRBH09AAK | DLFSDAH09XHK |  | 9000 | 10 | 9800 | 20.5 | 13.6 | 1.9 | 88 | 110 | 211132686 | Cold Climate
HEIL | DLCSRBH18AAK | DLFSDAH18XHK |  | 17500 | 10.8 | 19000 | 18 | 12.1 | 2.2 | 83 | 95 | 211132688 | Cold Climate
HEIL | DLCSRBH09AAK | DLFSDAH09XHK |  | 9000 | 10 | 9800 | 20.5 | 13.6 | 1.9 | 88 | 110 | 211132689 | Cold Climate
TEMPSTAR | DLCSRBH18AAK | DLFSDAH18XHK |  | 17500 | 10.8 | 19000 | 18 | 12.1 | 2.2 | 83 | 95 | 211132700 | Cold Climate
SMART COMFORT | DLCSRBH18AAK | DLFSDAH18XHK |  | 17500 | 10.8 | 19000 | 18 | 12.1 | 2.2 | 83 | 95 | 211132703 | Cold Climate
AIRQUEST | DLCSRBH18AAK | DLFSDAH18XHK |  | 17500 | 10.8 | 19000 | 18 | 12.1 | 2.2 | 83 | 95 | 211132706 | Cold Climate
MIDEA | DLCSRBH24AAK | DLFSDAH24XHK |  | 24000 | 11.1 | 25000 | 19.2 | 12 | 2 | 84 | 96 | 211132736 | Cold Climate
SMART COMFORT | DLCSRBH24AAK | DLFSDAH24XHK |  | 24000 | 11.1 | 25000 | 19.2 | 12 | 2 | 84 | 96 | 211132744 | Cold Climate
AIRQUEST | DLCSRBH24AAK | DLFSDAH24XHK |  | 24000 | 11.1 | 25000 | 19.2 | 12 | 2 | 84 | 96 | 211132748 | Cold Climate
CARRIER | 38MARBQ24AA3 | 40MBDAQ24XH3 |  | 24000 | 11.1 | 25000 | 19.2 | 12 | 2 | 84 | 96 | 211132923 | Cold Climate
PAYNE | 38MARBQ12AA3 | 40MBDAQ12XH3 |  | 12000 | 9.5 | 12000 | 20 | 12 | 1.85 | 81 | 100 | 211132948 | Cold Climate
Weathermaker | 38MARBQ09AA3 | 40MBDAQ09XH3 |  | 9000 | 10 | 9800 | 20.5 | 13.6 | 1.9 | 88 | 110 | 211132954 | Cold Climate
Airlux | ASZ24O/2022 | AMD24I |  | 23000 | 11.2 | 25000 | 19 | 12.5 | 2.3 | 80 | 80 | 208119668 | Cold Climate
MOOVAIR | DMA18HOS28230E8 | DUA24HIDU230X5 |  | 17500 | 10.5 | 19000 | 18 | 12.1 | 2 | 83 | 84 | 207824533 | Cold Climate
ECO AC | EHH-O24BB | EHH-D24BA |  | 23000 | 11.2 | 25000 | 19 | 12.5 | 2.3 | 80 | 80 | 207825497 | Cold Climate
ACIQ | ACIQ-18ZPL-HP230B | ACIQ-18CD-HH-MB |  | 17000 | 9.5 | 19000 | 18 | 11.7 | 1.85 | 79 | 93 | 207825540 | Cold Climate
DIYCOOL | ACIQ-09ZPL-HP230B | ACIQ-09CD-HH-MB |  | 9000 | 12 | 10000 | 20.2 | 13.2 | 1.9 | 101 | 108 | 207825557 | Cold Climate
DIYCOOL | ACIQ-12ZPL-HP230B | ACIQ-12CD-HH-MB |  | 12000 | 10 | 12500 | 19.5 | 11.7 | 1.96 | 85 | 97 | 207825558 | Cold Climate
DIYCOOL | ACIQ-18ZPL-HP230B | ACIQ-18CD-HH-MB |  | 17000 | 9.5 | 19000 | 18 | 11.7 | 1.85 | 79 | 93 | 207825559 | Cold Climate
LENNOX | LISH018000P431-D | LIFHC018180P431-C |  | 17000 | 10.6 | 20000 | 20 | 12.5 | 2.4 | 63 | 65 | 207825610
AC PRO.COM | AOX330-09HFN1-MY5W | ATIU-09HWFN1-M |  | 9000 | 10.2 | 10000 | 19.2 | 12.5 | 2.1 | 77 | 80 | 207827154 | Cold Climate
AC PRO.COM | AOX430-17HFN1-MT0W | ATIU-18HWFN1-M |  | 17000 | 9.5 | 19000 | 18 | 11.7 | 1.85 | 79 | 93 | 207827156 | Cold Climate
Breeze33 | BZ33-HYP09OUT2-G2-P | BZ33-DIDU9-P |  | 9000 | 12 | 10000 | 20.2 | 13.2 | 1.9 | 101 | 108 | 207862079 | Cold Climate
MOOVAIR | DMA12HOS25230E8 | DUA12HIDU230X5 |  | 11500 | 10.3 | 12000 | 19 | 11.7 | 2.26 | 78 | 70 | 207742515 | Cold Climate
MOOVAIR | DMA24HOS25230E8 | DUA24HIDU230X5 |  | 23000 | 11.2 | 25000 | 19 | 12.5 | 2.3 | 80 | 80 | 207742517 | Cold Climate
MOOVAIR | DMA18HOS28230E8 | DUA18HIDU230X5 |  | 17000 | 9.5 | 19000 | 18 | 11.7 | 1.85 | 79 | 93 | 207742523 | Cold Climate
DIRECT AIR | DIRM-09HXPRO28-1Z | DIRM-09HP-DUH |  | 9000 | 12 | 10000 | 20.2 | 13.2 | 1.9 | 101 | 108 | 207743749 | Cold Climate
DIRECT AIR | DIRM-24HXPRO28-1Z | DIRM-24HP-DU |  | 24000 | 10.5 | 25000 | 19.2 | 12 | 2 | 84 | 108 | 207743760 | Cold Climate
BOSCH | BMS500-AAS009-1CSXHC | BMS500-AAU009-1AHDXB |  | 9000 | 12 | 10000 | 20.2 | 13.2 | 1.9 | 101 | 108 | 207760001 | Cold Climate
BOSCH | BMS500-AAS012-1CSXHC | BMS500-AAU012-1AHDXB |  | 12000 | 10 | 12500 | 19.5 | 11.7 | 1.96 | 85 | 97 | 207760003 | Cold Climate
NOVAIR PLUS | 12EVANVO | 12EVDNVI |  | 11500 | 10 | 12000 | 19 | 11.7 | 1.9 | 78 | 70 | 205281389 | Cold Climate
NOVAIR PLUS | 24EVONVO | 24EVDNVI |  | 24000 | 10.5 | 24000 | 19.2 | 11.7 | 1.9 | 96 | 100 | 205281392 | Cold Climate
ELIOS | DE09HOS23230E2 | DM09HIDU230X5 |  | 9000 | 9.8 | 10000 | 18.7 | 12.1 | 1.98 | 80 | 80 | 205300166 | Cold Climate
ELIOS | DE24HOS23230E2 | DM24HIDU230X5 |  | 23000 | 10 | 24400 | 19 | 11.7 | 2 | 74 | 75 | 205300169 | Cold Climate
ELIOS | DE24HOS25230E3 | DM24HIDU230X5 |  | 24000 | 10.5 | 24000 | 19.2 | 11.7 | 1.9 | 96 | 100 | 205300176 | Cold Climate
NORTON AIR CONDITIONERS | OHP14-09-12-25 | DHP14-09-12-U |  | 9000 | 11.5 | 10000 | 18.5 | 12.1 | 1.9 | 101 | 108 | 205300199 | Cold Climate
Breeze33 | BZ33-HYP09HPOUT2-P | BZ33-DIDU9-P |  | 9000 | 11.5 | 10000 | 18.5 | 12.1 | 1.9 | 101 | 108 | 205470429 | Cold Climate
GOODMAN | MSH123E21MCAA | MST123E21ADAA |  | 11500 | 10 | 12000 | 19 | 11.7 | 1.9 | 78 | 70 | 202196600 | Cold Climate
GOODMAN | MSH243E21MCAA | MST243E21ADAA |  | 23000 | 10 | 24400 | 19 | 11.7 | 2 | 74 | 75 | 202196602 | Cold Climate
MDV | MOB30-12HFN1-MV0W | MTIU-12HWFN1-M |  | 12000 | 10 | 12000 | 19 | 11.7 | 1.75 | 88 | 98 | 200059293 | Cold Climate
C&H | CH-24LCU/O | CH-24LCDTU/I |  | 24000 | 10.5 | 24000 | 19.2 | 11.7 | 1.9 | 96 | 100 | 201755335 | Cold Climate
LENNOX | LISH012000P431-C | LIFHC012180P431-C |  | 11500 | 10 | 12000 | 19 | 11.7 | 1.9 | 78 | 70 | 201796621 | Cold Climate
WABBAN | BBOD3024HFN1MT0-W | BBMTIU24HWFN1-M |  | 24000 | 10.5 | 24000 | 19.2 | 11.7 | 1.9 | 96 | 100 | 204543106 | Cold Climate
C&H | CH-09DKT230VO | CH-09LCDTU/I |  | 9000 | 11.5 | 10000 | 18.5 | 12.1 | 1.9 | 101 | 108 | 204098424 | Cold Climate
BOSCH | BMS500-AAS012-1CSXHB | BMS500-AAU012-1AHDXB |  | 12000 | 10 | 12000 | 19 | 11.7 | 1.75 | 88 | 98 | 204014468 | Cold Climate
ELIOS | DE09HOS25230E3 | DE09HIDU230X5 |  | 9000 | 11.5 | 10000 | 18.5 | 12.1 | 1.9 | 101 | 108 | 204005778 | Cold Climate
BOSCH | BMS500-AAS012-1CSXRA | BMS500-AAU012-1AHDXB |  | 11500 | 10 | 12000 | 19 | 11.7 | 1.9 | 78 | 70 | 203991160 | Cold Climate
Allied | 4DHP1S12S-1P | DMD212S4-1P |  | 11500 | 10 | 12000 | 19 | 11.7 | 1.9 | 78 | 70 | 203966548 | Cold Climate
Allied | 4DHP1S09S-1P | DMD209S4-1P |  | 9000 | 9.8 | 10000 | 18.7 | 12.1 | 1.98 | 80 | 80 | 203966544 | Cold Climate
ELIOS | DE12HOS25230E3 | DM12HIDU230X5 |  | 12000 | 10 | 12000 | 19 | 11.7 | 1.75 | 88 | 98 | 205300174 | Cold Climate
NOVAIR PLUS | 09EVANVO | 09EVDNVI |  | 9000 | 9.8 | 10000 | 18.7 | 12.1 | 1.98 | 80 | 80 | 205281387 | Cold Climate
NOVAIR PLUS | 09EVONVO | 09EVDNVI |  | 9000 | 11.5 | 10000 | 18.5 | 12.1 | 1.9 | 101 | 108 | 205281386 | Cold Climate
AirEase | 4DHP2S24S-1P | DMD224S4-1P |  | 23000 | 11 | 25000 | 19 | 12.3 | 2.3 | 80 | 80 | 208106689 | Cold Climate
Armstrong Air | 4DHP2S24S-1P | DMD224S4-1P |  | 23000 | 11 | 25000 | 19 | 12.3 | 2.3 | 80 | 80 | 208106680 | Cold Climate
DUCANE | 4DHP2S12S-1P | DMD212S4-1P |  | 11500 | 10.3 | 12000 | 18.8 | 11.7 | 2.26 | 78 | 70 | 208106669 | Cold Climate
Breeze33 | BZ33-HYP12OUT2-G2-P | BZ33-DIDU12-P |  | 12000 | 10 | 12500 | 19.5 | 11.7 | 1.96 | 85 | 97 | 207862080 | Cold Climate
ECO AC | EHH-O09BB | EHH-D09BA |  | 9000 | 10.2 | 10000 | 19.2 | 12.5 | 2.1 | 77 | 80 | 207826046 | Cold Climate
C&H | CH-HYP24SPH230VO | CH-M24DTUI |  | 24000 | 10.5 | 24000 | 19.2 | 11.7 | 1.9 | 96 | 100 | 205263858 | Cold Climate
C&H | CH-HYP09SPH230VO | CH-M09DTUI |  | 9000 | 11.5 | 10000 | 18.5 | 12.1 | 1.9 | 101 | 108 | 205263851 | Cold Climate
KANIONco | KD-24R410AH | KD-24R410AH |  | 23000 | 10 | 24400 | 19 | 11.7 | 2 | 74 | 75 | 204760847 | Cold Climate
Weathermaker | 38MAQB24R--3 | 40MBDQ24---3 |  | 24000 | 10.5 | 24000 | 19.2 | 11.7 | 1.9 | 96 | 100 | 205772838 | Cold Climate
Weathermaker | 38MAQB12R--3 | 40MBDQ12---3 |  | 12000 | 10 | 12000 | 19 | 11.7 | 1.75 | 88 | 98 | 205772836 | Cold Climate
KLIMAIRE | KSIE012-H220-O | KDIP12-H2 |  | 11500 | 10 | 12000 | 19 | 11.7 | 1.9 | 78 | 70 | 201796638 | Cold Climate
MDV | MOBA30-09HFN1-MT0W | MTIU-09HWFN1-M |  | 9000 | 9.8 | 10000 | 18.7 | 12.1 | 1.98 | 80 | 80 | 200059291 | Cold Climate
COMFORTSTAR | CPP009CD(O) | CPA-09B |  | 9000 | 9.8 | 10000 | 18.7 | 12.1 | 1.98 | 80 | 80 | 10595503 | Cold Climate
YORK BY JOHNSON CONTROLS | YUJE24BYJ6AMO-X | YEJE24BXJ6AM-W1 |  | 23000 | 10 | 24400 | 19 | 11.7 | 2 | 74 | 75 | 10580863 | Cold Climate
LENNOX | MLA012S4S-1P | MMDB012S4-2P |  | 12000 | 10 | 12000 | 19 | 11.7 | 1.75 | 88 | 98 | 10528570 | Cold Climate
LENNOX | MPB009S4S-1P | MMDB009S4-2P |  | 9000 | 9.8 | 10000 | 18.7 | 12.1 | 1.98 | 80 | 80 | 10528563 | Cold Climate
BRYANT | 38MAQB09R--3 | 40MBDQ09---3 |  | 9000 | 11.5 | 10000 | 18.5 | 12.1 | 1.9 | 101 | 108 | 201846963 | Cold Climate
ECO AC | EHH-O24BA | EHH-D24BA |  | 23000 | 11.2 | 25000 | 19 | 12.5 | 2.3 | 80 | 80 | 206902027 | Cold Climate
ECO AC | EHH-O09BA | EHH-D09BA |  | 9000 | 9.8 | 10000 | 18.7 | 12.1 | 1.98 | 80 | 80 | 206902024 | Cold Climate
FRANKLIN | MSH093E21MCAA | MST093E21ADAA |  | 9000 | 9.8 | 10000 | 18.7 | 12.1 | 1.98 | 80 | 80 | 206900439 | Cold Climate
FRANKLIN | MSH123E23MCAA | MST123E21ADAA |  | 12000 | 10 | 12500 | 19.5 | 11.7 | 1.96 | 85 | 97 | 206900428 | Cold Climate
GOODMAN | MSH183E23MCAA | MST183E21ADAA |  | 17000 | 9.5 | 19000 | 18 | 11.7 | 1.85 | 79 | 93 | 206900421 | Cold Climate
GOODMAN | MSH093E23MCAA | MST093E21ADAA |  | 9000 | 12 | 10000 | 20.2 | 13.2 | 1.9 | 101 | 108 | 206900419 | Cold Climate
COMFORTSTAR | CZP12CD(O) | CPA-12B |  | 11500 | 10.3 | 12000 | 19 | 11.7 | 2.26 | 78 | 70 | 207658931 | Cold Climate
MDV | MOX430-18HFN1-MU0W-L | MTIU-18HWFN1-M |  | 17000 | 10.5 | 20000 | 20 | 12.3 | 2.4 | 63 | 65 | 207658594
LENNOX | MPC024S4S-1P | MMDB024S4-2P |  | 23000 | 11 | 25000 | 19 | 12.3 | 2.3 | 80 | 80 | 207683506 | Cold Climate
LENNOX | MPC012S4S-1P | MMDB012S4-2P |  | 11500 | 10.3 | 12000 | 18.8 | 11.7 | 2.26 | 78 | 70 | 207683504 | Cold Climate
MIDEA | 38MARBQ18AA3 | 40MBDQ24---3 |  | 17500 | 10.5 | 19000 | 18 | 12.1 | 2 | 83 | 84 | 207801582 | Cold Climate
CARRIER | 38MARBQ18AA3 | 40MBDQ24---3 |  | 17500 | 10.5 | 19000 | 18 | 12.1 | 2 | 83 | 84 | 207801578 | Cold Climate
ARCOAIRE | DLCSRBH18AAK | DLFSDAH24XAK |  | 17500 | 10.5 | 19000 | 18 | 12.1 | 2 | 83 | 84 | 207801568 | Cold Climate
DUCANE | 4DHP2S18S-1P | DMD218S4-*P |  | 17000 | 10.5 | 20000 | 20 | 12.3 | 2.4 | 63 | 65 | 211034581
DUCANE | 4DHPS209S-1P | DMD209S4-*P |  | 9000 | 10 | 10000 | 19.2 | 12.5 | 2.1 | 77 | 80 | 211034579 | Cold Climate
CONCORD | 4DHP2S18S-1P | DMD218S4-*P |  | 17000 | 10.5 | 20000 | 20 | 12.3 | 2.4 | 63 | 65 | 211034555
Armstrong Air | 4DHPS209S-1P | DMD209S4-*P |  | 9000 | 10 | 10000 | 19.2 | 12.5 | 2.1 | 77 | 80 | 211034527 | Cold Climate
Allied | 4DHPS209S-1P | DMD209S4-*P |  | 9000 | 10 | 10000 | 19.2 | 12.5 | 2.1 | 77 | 80 | 211034501 | Cold Climate
Star Air Kontrol | SAK-18-DTMS/220V | SAK-18-DTMS/220V |  | 17000 | 10.6 | 20000 | 20 | 12.5 | 2.4 | 63 | 65 | 211726521
ECO-AIR | MOX430-17HFN1-MT0W | MTIU-18HWFN1-M |  | 17000 | 9.5 | 19000 | 18 | 11.7 | 1.85 | 79 | 93 | 211644064 | Cold Climate
ECO-AIR | MOX330-09HFN1-MY5W | MTIU-09HWFN1-M |  | 9000 | 12 | 10000 | 20.2 | 13.2 | 1.9 | 101 | 108 | 211644062 | Cold Climate
Alsetria | MOD33-24HFN1-MT0W | MTIU-24HWFN1-M |  | 23000 | 11.2 | 25000 | 19 | 12.5 | 2.3 | 80 | 80 | 211644027 | Cold Climate
Breeze33 | HSZ24H424ZMO | D24H424ZMI |  | 24000 | 10.5 | 25000 | 19.2 | 12 | 2 | 84 | 108 | 211277594 | Cold Climate
MIDEA | 38MARBQ12AA3 | 40MBDAQ12XH3 |  | 12000 | 9.5 | 12000 | 20 | 12 | 1.85 | 81 | 100 | 211132970 | Cold Climate
Weathermaker | 38MARBQ12AA3 | 40MBDAQ12XH3 |  | 12000 | 9.5 | 12000 | 20 | 12 | 1.85 | 81 | 100 | 211132959 | Cold Climate
PAYNE | 38MARBQ18AA3 | 40MBDAQ18XH3 |  | 17500 | 10.8 | 19000 | 18 | 12.1 | 2.2 | 83 | 95 | 211132941 | Cold Climate
Custom Comfort | CCOXHASZ12HP | CCOXHASD12 |  | 12000 | 10 | 12500 | 19.5 | 11.7 | 1.96 | 85 | 97 | 212365416 | Cold Climate
AC PRO.COM | AOD31-24HFN1-MT0W | ATIU-24HWFN1-M |  | 23000 | 10 | 24400 | 19 | 11.7 | 2 | 74 | 75 | 205355556 | Cold Climate
AC PRO.COM | AOBA30-09HFN1-MT0W | ATIU-09HWFN1-M |  | 9000 | 9.8 | 10000 | 18.7 | 12.1 | 1.98 | 80 | 80 | 205355553 | Cold Climate
NORTON AIR CONDITIONERS | OHP14-12-12-25 | DHP14-12-12-U |  | 12000 | 10 | 12000 | 19 | 11.7 | 1.75 | 88 | 98 | 205300200 | Cold Climate
Armstrong Air | 4DHP1S12S-1P | DMD212S4-1P |  | 11500 | 10 | 12000 | 19 | 11.7 | 1.9 | 78 | 70 | 204462441 | Cold Climate
AirEase | 4DHP1S12S-1P | DMD212S4-1P |  | 11500 | 10 | 12000 | 19 | 11.7 | 1.9 | 78 | 70 | 204462430 | Cold Climate
C&H | CH-24SPH-230VO | CH-24LCDTU/I |  | 23000 | 10 | 24400 | 19 | 11.7 | 2 | 74 | 75 | 204098423 | Cold Climate
Breeze33 | BZ33-HYP09HPOUT2 | BZ33-DIDU9 |  | 9000 | 11.5 | 10000 | 18.5 | 12.1 | 1.9 | 101 | 108 | 204030303 | Cold Climate
BOSCH | BMS500-AAS009-1CSXHB | BMS500-AAU009-1AHDXB |  | 9000 | 11.5 | 10000 | 18.5 | 12.1 | 1.9 | 101 | 108 | 204014467 | Cold Climate
ELIOS | DE12HOS25230E3 | DE12HIDU230X5 |  | 12000 | 10 | 12000 | 19 | 11.7 | 1.75 | 88 | 98 | 204005779 | Cold Climate
MOOVAIR | DM24HOS25230E3 | DM24HIDU230X5 |  | 24000 | 10.5 | 24000 | 19.2 | 11.7 | 1.9 | 96 | 100 | 204005743 | Cold Climate
MOOVAIR | DM24HOS23230E2 | DM24HIDU230X5 |  | 23000 | 10 | 24400 | 19 | 11.7 | 2 | 74 | 75 | 204005739 | Cold Climate
MOOVAIR | DM09HOS23230E2 | DM09HIDU230X5 |  | 9000 | 9.8 | 10000 | 18.7 | 12.1 | 1.98 | 80 | 80 | 204005736 | Cold Climate
BOSCH | BMS500-AAS024-1CSXRA | BMS500-AAU024-1AHDXB |  | 23000 | 10 | 24400 | 19 | 11.7 | 2 | 74 | 75 | 203991162 | Cold Climate
MIDEA | MCHSU-24PHH2 | MEU-24MPH2 |  | 24000 | 10.5 | 24000 | 19.2 | 11.7 | 1.9 | 96 | 100 | 10028988 | Cold Climate
ACIQ | ACIQ-24ZPL-HP230B | ACIQ-24CD-HH-MB |  | 24000 | 10.5 | 25000 | 19.2 | 12 | 2 | 84 | 108 | 207825541 | Cold Climate
PIONEER | YN012GMFI22RPE | RB012GMFILDFHD |  | 11500 | 10.3 | 12000 | 19 | 11.7 | 2.26 | 78 | 70 | 208141952 | Cold Climate
LBG Products | LBHB18DVWO | LMHB18DFI |  | 17000 | 9.5 | 19000 | 18 | 11.7 | 1.85 | 79 | 93 | 208130839 | Cold Climate
LBG Products | LBHB09DVWO | LMHB09DFI |  | 9000 | 12 | 10000 | 20.2 | 13.2 | 1.9 | 101 | 108 | 208130837 | Cold Climate
LBG Products | LBHB12DUWO | LMHB12DFI |  | 11500 | 10.3 | 12000 | 19 | 11.7 | 2.26 | 78 | 70 | 208130814 | Cold Climate
SEA BREEZE+ | SZ24H424ZMO | D24H424ZMI |  | 23000 | 11.2 | 25000 | 19 | 12.5 | 2.3 | 80 | 80 | 208128279 | Cold Climate
SEA BREEZE+ | SZ18H424ZMO | D18H424ZMI |  | 17000 | 10.6 | 20000 | 20 | 12.5 | 2.4 | 63 | 65 | 208128278
DUCANE | 4DHP2S09S-1P | DMD209S4-1P |  | 9000 | 10.2 | 10000 | 19.2 | 12.5 | 2.1 | 77 | 80 | 208128196 | Cold Climate
PIONEER | YN024GMFI22RPE | RB024GMFILDFHD |  | 23000 | 11.2 | 25000 | 19 | 12.5 | 2.3 | 80 | 80 | 208141954 | Cold Climate
LBG Products | LBHB24DVWO | LMHB24DFI |  | 24000 | 10.5 | 25000 | 19.2 | 12 | 2 | 84 | 108 | 208130840 | Cold Climate
LBG Products | LBHB09DUWO | LMHB09DFI |  | 9000 | 10.2 | 10000 | 19.2 | 12.5 | 2.1 | 77 | 80 | 208130813 | Cold Climate
SEA BREEZE+ | SZ12H424ZMO | D12H424ZMI |  | 11500 | 10.3 | 12000 | 19 | 11.7 | 2.26 | 78 | 70 | 208128277 | Cold Climate
CONCORD | 4DHP2S09S-1P | DMD209S4-1P |  | 9000 | 10.2 | 10000 | 19.2 | 12.5 | 2.1 | 77 | 80 | 208128193 | Cold Climate
Allied | 4DHP2S09S-1P | DMD209S4-1P |  | 9000 | 10.2 | 10000 | 19.2 | 12.5 | 2.1 | 77 | 80 | 208128184 | Cold Climate
Airlux | ASZ12O | AMD12I |  | 11500 | 10 | 12000 | 19 | 11.7 | 1.9 | 78 | 70 | 203401045 | Cold Climate
DIRECT AIR | MOB30-12HFN1-MT0W | MTIU-12HWFN1-M |  | 11500 | 10 | 12000 | 19 | 11.7 | 1.9 | 78 | 70 | 203269799 | Cold Climate
DIRECT AIR | MOD30-24HFN1-MT0W | MTIU-24HWFN1-M |  | 24000 | 10.5 | 24000 | 19.2 | 11.7 | 1.9 | 96 | 100 | 203269795 | Cold Climate
DIRECT AIR | MOB30-09HFN1-MX0W | MTIU-09HWFN1-M |  | 9000 | 11.5 | 10000 | 18.5 | 12.1 | 1.9 | 101 | 108 | 203269792 | Cold Climate
ELIOS | DE12HOS23230E2 | DE12HIDU230X5 |  | 11500 | 10 | 12000 | 19 | 11.7 | 1.9 | 78 | 70 | 203238494 | Cold Climate
C&H | CH-09SPH-230VO | CH-M09DTUI |  | 9000 | 9.8 | 10000 | 18.7 | 12.1 | 1.98 | 80 | 80 | 205263852 | Cold Climate
LENNOX | MPC018S4S-1P | MMDB018S4-2P |  | 17000 | 10.5 | 20000 | 20 | 12.3 | 2.4 | 63 | 65 | 207683505
1HVAC | ACIQ-24ZPL-HP230B | ACIQ-24CD-HH-MB |  | 24000 | 10.5 | 25000 | 19.2 | 12 | 2 | 84 | 108 | 207825522 | Cold Climate
1HVAC | ACIQ-12ZPL-HP230B | ACIQ-12CD-HH-MB |  | 12000 | 10 | 12500 | 19.5 | 11.7 | 1.96 | 85 | 97 | 207825520 | Cold Climate
MDV | MOD31-24HFN1-MT0W | MTIU-24HWFN1-M |  | 23000 | 10 | 24400 | 19 | 11.7 | 2 | 74 | 75 | 200059299 | Cold Climate
MDV | MOB30-09HFN1-MX0W | MTIU-09HWFN1-M |  | 9000 | 11.5 | 10000 | 18.5 | 12.1 | 1.9 | 101 | 108 | 200059289 | Cold Climate
COMFORTSTAR | CXH024CD(O) | CPA-24B |  | 24000 | 10.5 | 24000 | 19.2 | 11.7 | 1.9 | 96 | 100 | 202575869 | Cold Climate
KERR | A-KMH09SU-1 | B-KMH09DU-1 |  | 9000 | 11.5 | 10000 | 18.5 | 12.1 | 1.9 | 101 | 108 | 202110997 | Cold Climate
COMFORT-AIRE | A-VMH24SU-1 | B-VMH24DU-1 |  | 24000 | 10.5 | 24000 | 19.2 | 11.7 | 1.9 | 96 | 100 | 202110995 | Cold Climate
DUCANE | 4DHP1S24S-1P | DMD224S4-1P |  | 23000 | 10 | 24400 | 19 | 11.7 | 2 | 74 | 75 | 202110467 | Cold Climate
CONCORD | 4DHP1S24S-1P | DMD224S4-1P |  | 23000 | 10 | 24400 | 19 | 11.7 | 2 | 74 | 75 | 202110466 | Cold Climate
YORK BY JOHNSON CONTROLS | YUJE09BYJ6AMO-X | YEJE09BXJ6AM-W1 |  | 9000 | 9.8 | 10000 | 18.7 | 12.1 | 1.98 | 80 | 80 | 10580860 | Cold Climate
MDV | MOD30-24HFN1-MT0W* | MTIU-24HWFN1-M |  | 24000 | 10.5 | 24000 | 19.2 | 11.7 | 1.9 | 96 | 100 | 10028966 | Cold Climate
C&H | CH-24LCU/O | CH-M24DTUI |  | 24000 | 10.5 | 24000 | 19.2 | 11.7 | 1.9 | 96 | 100 | 205263857 | Cold Climate
C&H | CH-12SPH-230VO | CH-M12DTUI |  | 11500 | 10 | 12000 | 19 | 11.7 | 1.9 | 78 | 70 | 205263854 | Cold Climate
MIDEA | 38MARBQ24AA3 | 40MBDQ24---3 |  | 24000 | 10.5 | 25000 | 19.2 | 12 | 2 | 84 | 108 | 206350380 | Cold Climate
MIDEA | 38MARBQ09AA3 | 40MBDQ09---3 |  | 9000 | 12 | 10000 | 20.2 | 13.2 | 1.9 | 101 | 108 | 206350372 | Cold Climate
Weathermaker | 38MARBQ24AA3 | 40MBDQ24---3 |  | 24000 | 10.5 | 25000 | 19.2 | 12 | 2 | 84 | 108 | 206350369 | Cold Climate
PAYNE | 38MARBQ18AA3 | 40MBDQ18---3 |  | 17000 | 9.5 | 19000 | 18 | 11.7 | 1.85 | 79 | 93 | 206350355 | Cold Climate
CARRIER | 38MARBQ24AA3 | 40MBDQ24---3 |  | 24000 | 10.5 | 25000 | 19.2 | 12 | 2 | 84 | 108 | 206350336 | Cold Climate
PERFECTAIRE | 1KARDA24SZO20.5 | 2PAMSDH24 |  | 24000 | 10.5 | 25000 | 19.2 | 12 | 2 | 84 | 108 | 206348127 | Cold Climate
KARDA | 2KARDA18SZO20 | 2PAMSDH18 |  | 17000 | 9.5 | 19000 | 18 | 11.7 | 1.85 | 79 | 93 | 206348122 | Cold Climate
MDV | MOD30-24HFN1-MU0W | MTIU-24HWFN1-M |  | 24000 | 10.5 | 25000 | 19.2 | 12 | 2 | 84 | 108 | 206330136 | Cold Climate
MDV | MOD33-24HFN1-MT0W | MTIU-24HWFN1-M |  | 23000 | 11.2 | 25000 | 19 | 12.5 | 2.3 | 80 | 80 | 206330133 | Cold Climate
ELIOS | DE24HOS25230E3A | DM24HIDU230X5 |  | 24000 | 10.5 | 25000 | 19.2 | 12 | 2 | 84 | 108 | 206401449 | Cold Climate
PERFECTAIRE | 1PAMSHH12-SZO-22.5 | 2PAMSDH12 |  | 12000 | 10 | 12000 | 19 | 11.7 | 1.75 | 88 | 98 | 207192289 | Cold Climate
KLIMAIRE | KSIH018-H220-O-2 | KDIP18-H2 |  | 17000 | 9.5 | 19000 | 18 | 11.7 | 1.85 | 79 | 93 | 209862172 | Cold Climate
KLIMAIRE | KSIH012-H222-O-2 | KDIP12-H2 |  | 12000 | 10 | 12500 | 19.5 | 11.7 | 1.96 | 85 | 97 | 209862171 | Cold Climate
Cooper&Hunter | CH-24LCU/O | CH-M24DTUI |  | 24000 | 10.5 | 24000 | 19.2 | 11.7 | 1.9 | 96 | 100 | 210799492 | Cold Climate
Cooper&Hunter | CH-09DKT230VO | CH-09LCDTU/I |  | 9000 | 11.5 | 10000 | 18.5 | 12.1 | 1.9 | 101 | 108 | 210799459 | Cold Climate
Cooper&Hunter | CH-12SPH-230VO | CH-12LCDTU/I |  | 11500 | 10 | 12000 | 19 | 11.7 | 1.9 | 78 | 70 | 210799456 | Cold Climate
Cooper&Hunter | CH-09LCU/O | CH-09LCDTU/I |  | 9000 | 9.8 | 10000 | 18.7 | 12.1 | 1.98 | 80 | 80 | 210799435 | Cold Climate
TEMPSTAR | DLCSRBH24AAK | DLFSDAH24XHK |  | 24000 | 11.1 | 25000 | 19.2 | 12 | 2 | 84 | 96 | 211132740 | Cold Climate
KENMORE | DLCSRBH24AAK | DLFSDAH24XHK |  | 24000 | 11.1 | 25000 | 19.2 | 12 | 2 | 84 | 96 | 211132732 | Cold Climate
SMART COMFORT | DLCSRBH09AAK | DLFSDAH09XHK |  | 9000 | 10 | 9800 | 20.5 | 13.6 | 1.9 | 88 | 110 | 211132704 | Cold Climate
TEMPSTAR | DLCSRBH09AAK | DLFSDAH09XHK |  | 9000 | 10 | 9800 | 20.5 | 13.6 | 1.9 | 88 | 110 | 211132701 | Cold Climate
MIDEA | DLCSRBH12AAK | DLFSDAH12XHK |  | 12000 | 9.5 | 12000 | 20 | 12 | 1.85 | 81 | 100 | 211132699 | Cold Climate
MIDEA | DLCSRBH09AAK | DLFSDAH09XHK |  | 9000 | 10 | 9800 | 20.5 | 13.6 | 1.9 | 88 | 110 | 211132698 | Cold Climate
LENNOX | MPB012S4S-1P | MMDB012S4-2P |  | 11500 | 10 | 12000 | 19 | 11.7 | 1.9 | 78 | 70 | 10528564 | Cold Climate
C&H | CH-24LCDTU/O | CH-24LCDTU/I |  | 24000 | 10.5 | 24000 | 19.2 | 11.7 | 1.9 | 96 | 100 | 10443490 | Cold Climate
MRCOOL | O-ES-09-HP-C-230 | DUCT-09HP-230 |  | 9000 | 9.8 | 10000 | 18.7 | 12.1 | 1.98 | 80 | 80 | 204469761 | Cold Climate
Armstrong Air | 4DHP1S24S-1P | DMD224S4-1P |  | 23000 | 10 | 24400 | 19 | 11.7 | 2 | 74 | 75 | 204462443 | Cold Climate
YONAN | YOX-12HFN1 | YTI-12HWFN1 |  | 11500 | 10.3 | 12000 | 19 | 11.7 | 2.26 | 78 | 70 | 208106975 | Cold Climate
CONCORD | 4DHPS209S-1P | DMD209S4-1P |  | 9000 | 10.2 | 10000 | 19.2 | 12.5 | 2.1 | 77 | 80 | 208106750 | Cold Climate
Airlux | ASZ18O/2022 | AMD18I |  | 17000 | 10.6 | 20000 | 20 | 12.5 | 2.4 | 63 | 65 | 208119667
Airlux | ASZ09O/2022 | AMD09I |  | 9000 | 10.2 | 10000 | 19.2 | 12.5 | 2.1 | 77 | 80 | 208119665 | Cold Climate
YONAN | YOX-09HFN1 | YTI-09HWFN1 |  | 9000 | 10.2 | 10000 | 19.2 | 12.5 | 2.1 | 77 | 80 | 208106973 | Cold Climate
CONCORD | 4DHP2S12S-1P | DMD212S4-1P |  | 11500 | 10.3 | 12000 | 18.8 | 11.7 | 2.26 | 78 | 70 | 208106696 | Cold Climate
Armstrong Air | 4DHP2S18S-1P | DMD218S4-1P |  | 17000 | 10.5 | 20000 | 20 | 12.3 | 2.4 | 63 | 65 | 208106679
Allied | 4DHP2S12S-1P | DMD212S4-1P |  | 11500 | 10.3 | 12000 | 18.8 | 11.7 | 2.26 | 78 | 70 | 208106660 | Cold Climate
C&H | CH-12LCU/O | CH-12LCDTU/I |  | 11500 | 10 | 12000 | 19 | 11.7 | 1.9 | 78 | 70 | 201992973 | Cold Climate
SLIMAIR | SHCD12VB2 | SHD12VB2-1 |  | 12000 | 10 | 12000 | 19 | 11.7 | 1.75 | 88 | 98 | 201863356 | Cold Climate
KANIONco | KD-12IR410AHSODU | KD-12IR410AHSIDU |  | 12000 | 10 | 12500 | 19.5 | 11.7 | 1.96 | 85 | 97 | 212615049 | Cold Climate
Custom Comfort | CCOXHASZ24HP | CCOXHASD24 |  | 24000 | 10.5 | 25000 | 19.2 | 12 | 2 | 84 | 108 | 212365418 | Cold Climate
YORK | YUJE24BYTMCMO-X | YEJE24BXTMCM-WX |  | 23000 | 10 | 24400 | 19 | 11.7 | 2 | 74 | 75 | 204835498 | Cold Climate
MRCOOL | O-HH-24-HP-C-230 | DUCT-24HP-230 |  | 24000 | 10.5 | 24000 | 19.2 | 11.7 | 1.9 | 96 | 100 | 204469771 | Cold Climate
MRCOOL | O-HH-09-HP-C-230 | DUCT-09HP-230 |  | 9000 | 11.5 | 10000 | 18.5 | 12.1 | 1.9 | 101 | 108 | 204469768 | Cold Climate
Durastar | DRA1U24S1A | DRAD24F1A |  | 23000 | 10 | 24400 | 19 | 11.7 | 2 | 74 | 75 | 206369528 | Cold Climate
PERFECTAIRE | 1PAMSHH24-SZW-20.5 | 2PAMSDH24 |  | 24000 | 10.5 | 25000 | 19.2 | 12 | 2 | 84 | 108 | 207192291 | Cold Climate
COMFORTSTAR | CHF24CD(O) | CPA-24C |  | 24000 | 10.5 | 25000 | 19.2 | 12 | 2 | 84 | 108 | 207658940 | Cold Climate
COMFORTSTAR | CHF12CD(O) | CPA-12C |  | 12000 | 10 | 12500 | 19.5 | 11.7 | 1.96 | 85 | 97 | 207658938 | Cold Climate
COMFORTSTAR | CZP18CD(O) | CPA-18B |  | 17000 | 10.6 | 20000 | 20 | 12.5 | 2.4 | 63 | 65 | 207658932
MDV | MOX330-09HFN1-MY5W-L | MTIU-09HWFN1-M |  | 8800 | 12 | 10000 | 20.2 | 13.2 | 1.9 | 101 | 108 | 207658608 | Cold Climate
MDV | MOD33-24HFN1-MT0W-L | MTIU-24HWFN1-M |  | 23000 | 11 | 25000 | 19 | 12.3 | 2.3 | 80 | 80 | 207658595 | Cold Climate
MDV | MOX230-12HFN1-MV5W-L | MTIU-12HWFN1-M |  | 11500 | 10.3 | 12000 | 18.8 | 11.7 | 2.26 | 78 | 70 | 207658593 | Cold Climate
C&H | CH-HPR24-230VO | CH-M24DTUI |  | 24000 | 10.5 | 25000 | 19.2 | 12 | 2 | 84 | 108 | 207742336 | Cold Climate
Cooper&Hunter | CH-24LCU/O | CH-24LCDTU/I |  | 24000 | 10.5 | 24000 | 19.2 | 11.7 | 1.9 | 96 | 100 | 210799429 | Cold Climate
Cooper&Hunter | CH-24LCDTU/O | CH-24LCDTU/I |  | 24000 | 10.5 | 24000 | 19.2 | 11.7 | 1.9 | 96 | 100 | 210799425 | Cold Climate
LENNOX | MPC024S4S-1P | MMDB024S4* |  | 23000 | 11 | 25000 | 19 | 12.3 | 2.3 | 80 | 80 | 210665613 | Cold Climate
LENNOX | MPC009S4S-1P | MMDB009S4* |  | 9000 | 10 | 10000 | 19.2 | 12.5 | 2.1 | 77 | 80 | 210665610 | Cold Climate
KENMORE | DLCSRBH09AAK | DLFSDAH09XHK |  | 9000 | 10 | 9800 | 20.5 | 13.6 | 1.9 | 88 | 110 | 211132695 | Cold Climate
KEEPRITE | DLCSRBH12AAK | DLFSDAH12XHK |  | 12000 | 9.5 | 12000 | 20 | 12 | 1.85 | 81 | 100 | 211132693 | Cold Climate
HEIL | DLCSRBH12AAK | DLFSDAH12XHK |  | 12000 | 9.5 | 12000 | 20 | 12 | 1.85 | 81 | 100 | 211132690 | Cold Climate
ARCOAIRE | DLCSRBH09AAK | DLFSDAH09XHK |  | 9000 | 10 | 9800 | 20.5 | 13.6 | 1.9 | 88 | 110 | 211132680 | Cold Climate
DUCANE | 4DHP2S12S-1P | DMD212S4-*P |  | 11500 | 10.3 | 12000 | 18.8 | 11.7 | 2.26 | 78 | 70 | 211034580 | Cold Climate
CONCORD | 4DHP2S24S-1P | DMD224S4-*P |  | 23000 | 11 | 25000 | 19 | 12.3 | 2.3 | 80 | 80 | 211034556 | Cold Climate
CONCORD | 4DHP2S12S-1P | DMD212S4-*P |  | 11500 | 10.3 | 12000 | 18.8 | 11.7 | 2.26 | 78 | 70 | 211034554 | Cold Climate
Armstrong Air | 4DHP2S24S-1P | DMD224S4-*P |  | 23000 | 11 | 25000 | 19 | 12.3 | 2.3 | 80 | 80 | 211034530 | Cold Climate
Armstrong Air | 4DHP2S18S-1P | DMD218S4-*P |  | 17000 | 10.5 | 20000 | 20 | 12.3 | 2.4 | 63 | 65 | 211034529
Allied | 4DHP2S18S-1P | DMD218S4-*P |  | 17000 | 10.5 | 20000 | 20 | 12.3 | 2.4 | 63 | 65 | 211034503
Allied | 4DHP2S12S-1P | DMD212S4-*P |  | 11500 | 10.3 | 12000 | 18.8 | 11.7 | 2.26 | 78 | 70 | 211034502 | Cold Climate
AirEase | 4DHPS209S-1P | DMD209S4-*P |  | 9000 | 10 | 10000 | 19.2 | 12.5 | 2.1 | 77 | 80 | 211034475 | Cold Climate
Weathermaker | 38MARBQ18AA3 | 40MBDQ24---3 |  | 17500 | 10.5 | 19000 | 18 | 12.1 | 2 | 83 | 84 | 207801581 | Cold Climate
BRYANT | 38MARBQ18AA3 | 40MBDQ24---3 |  | 17500 | 10.5 | 19000 | 18 | 12.1 | 2 | 83 | 84 | 207801579 | Cold Climate
TEMPSTAR | DLCSRBH18AAK | DLFSDAH24XAK |  | 17500 | 10.5 | 19000 | 18 | 12.1 | 2 | 83 | 84 | 207801575 | Cold Climate
AIRQUEST | DLCSRBH09AAK | DLFSDAH09XHK |  | 9000 | 10 | 9800 | 20.5 | 13.6 | 1.9 | 88 | 110 | 211132707 | Cold Climate
MIDEA | DLCSRBH18AAK | DLFSDAH18XHK |  | 17500 | 10.8 | 19000 | 18 | 12.1 | 2.2 | 83 | 95 | 211132697 | Cold Climate
KENMORE | DLCSRBH18AAK | DLFSDAH18XHK |  | 17500 | 10.8 | 19000 | 18 | 12.1 | 2.2 | 83 | 95 | 211132694 | Cold Climate
KEEPRITE | DLCSRBH18AAK | DLFSDAH18XHK |  | 17500 | 10.8 | 19000 | 18 | 12.1 | 2.2 | 83 | 95 | 211132691 | Cold Climate
DAY & NIGHT | DLCSRBH12AAK | DLFSDAH12XHK |  | 12000 | 9.5 | 12000 | 20 | 12 | 1.85 | 81 | 100 | 211132687 | Cold Climate
COMFORTMAKER | DLCSRBH18AAK | DLFSDAH18XHK |  | 17500 | 10.8 | 19000 | 18 | 12.1 | 2.2 | 83 | 95 | 211132682 | Cold Climate
LPS Legacy | DLCSRBH12AAK | DLFSDAH12XAK |  | 12000 | 10 | 12500 | 19.5 | 11.7 | 1.96 | 85 | 97 | 211756570 | Cold Climate
Breeze33 | BZ33-HYP18OUT2-G2-P | BZ33-DIDU18-P |  | 17000 | 9.5 | 19000 | 18 | 11.7 | 1.85 | 79 | 93 | 207862081 | Cold Climate
MIDEA | MOD33-24HFN1-MT0W | MTIU-24HWFN1-M |  | 23000 | 11.2 | 25000 | 19 | 12.5 | 2.3 | 80 | 80 | 207826698 | Cold Climate
DIYCOOL | ACIQ-24ZPL-HP230B | ACIQ-24CD-HH-MB |  | 24000 | 10.5 | 25000 | 19.2 | 12 | 2 | 84 | 108 | 207825560 | Cold Climate
ACIQ | ACIQ-12ZPL-HP230B | ACIQ-12CD-HH-MB |  | 12000 | 10 | 12500 | 19.5 | 11.7 | 1.96 | 85 | 97 | 207825539 | Cold Climate
ACIQ | ACIQ-09ZPL-HP230B | ACIQ-09CD-HH-MB |  | 9000 | 12 | 10000 | 20.2 | 13.2 | 1.9 | 101 | 108 | 207825538 | Cold Climate
LENNOX | MLB024S4S-1P | MMDB024S4-2P |  | 24000 | 10.5 | 25000 | 19.2 | 12 | 2 | 84 | 108 | 207683527 | Cold Climate
C&H | CH-ES12-230VO | CH-M12DTUI |  | 11500 | 10.3 | 12000 | 19 | 11.7 | 2.26 | 78 | 70 | 207742319 | Cold Climate
C&H | CH-HPR12-230VO | CH-M12DTUI |  | 12000 | 10 | 12500 | 19.5 | 11.7 | 1.96 | 85 | 97 | 207742330 | Cold Climate
C&H | CH-HPR18-230VO | CH-M18DTUI |  | 17000 | 9.5 | 19000 | 18 | 11.7 | 1.85 | 79 | 93 | 207742333 | Cold Climate
BOSCH | BMS500-AAS024-1CSXRC | BMS500-AAU024-1AHDXB |  | 23000 | 11.2 | 25000 | 19 | 12.5 | 2.3 | 80 | 80 | 207760006 | Cold Climate
COMFORTSTAR | CHF09CD(O) | CPA-09B |  | 9000 | 12 | 10000 | 20.2 | 13.2 | 1.9 | 101 | 108 | 207765969 | Cold Climate
COMFORTSTAR | CHF24CD(O) | CPA-24B |  | 24000 | 10.5 | 25000 | 19.2 | 12 | 2 | 84 | 108 | 207765972 | Cold Climate
Durastar | DRA1U09S1B | DRAD09F1A |  | 9000 | 10.2 | 10000 | 19.2 | 12.5 | 2.1 | 77 | 80 | 207787135 | Cold Climate
Durastar | DRA1U12S1B | DRAD12F1A |  | 11500 | 10.3 | 12000 | 19 | 11.7 | 2.26 | 78 | 70 | 207787137 | Cold Climate
Durastar | DRA1U24S1B | DRAD24F1A |  | 23000 | 11.2 | 25000 | 19 | 12.5 | 2.3 | 80 | 80 | 207787145 | Cold Climate
KARDA | 3KARDA18SZO | 3KARDA18UVD |  | 17000 | 9.5 | 19000 | 18 | 11.7 | 1.85 | 79 | 93 | 207796642 | Cold Climate
KARDA | 3KARDA24SZO | 3KARDA24UVD |  | 24000 | 10.5 | 25000 | 19.2 | 12 | 2 | 84 | 108 | 207796644 | Cold Climate
COMFORTMAKER | DLCSRBH18AAK | DLFSDAH24XAK |  | 17500 | 10.5 | 19000 | 18 | 12.1 | 2 | 83 | 84 | 207801569 | Cold Climate
DAY & NIGHT | DLCSRBH18AAK | DLFSDAH24XAK |  | 17500 | 10.5 | 19000 | 18 | 12.1 | 2 | 83 | 84 | 207801570 | Cold Climate
MIDEA | DLCSRBH18AAK | DLFSDAH24XAK |  | 17500 | 10.5 | 19000 | 18 | 12.1 | 2 | 83 | 84 | 207801574 | Cold Climate
AIRQUEST | DLCSRBH18AAK | DLFSDAH24XAK |  | 17500 | 10.5 | 19000 | 18 | 12.1 | 2 | 83 | 84 | 207801577 | Cold Climate
MDV | MOX430-17HFN1-MT0W | MTIU-24HWFN1-M-CA |  | 17500 | 10.5 | 19000 | 18 | 12.1 | 2 | 83 | 84 | 207801583 | Cold Climate
ECO AC | EHH-O12BB | EHH-D12BA |  | 11500 | 10.3 | 12000 | 19 | 11.7 | 2.26 | 78 | 70 | 207825495 | Cold Climate
LENNOX | MLB012S4S-1P | MMDB012S4-2P |  | 11800 | 10 | 12500 | 19.5 | 11.7 | 1.96 | 85 | 97 | 207683525 | Cold Climate
LENNOX | MLB018S4S-1P | MMDB018S4-2P |  | 17000 | 9.2 | 19000 | 18 | 11.7 | 1.85 | 79 | 93 | 207683526 | Cold Climate
KOOLKING | MOB30-12HFN1-MV0W | MEHSU-12CHD2 |  | 12000 | 10 | 12000 | 19 | 11.7 | 1.75 | 88 | 98 | 201863411 | Cold Climate
DUCANE | 4DHP1S09S-1P | DMD209S4-1P |  | 9000 | 9.8 | 10000 | 18.7 | 12.1 | 1.98 | 80 | 80 | 202110461 | Cold Climate
COMFORT-AIRE | A-VMH12SU-1 | B-VMH12DU-1 |  | 12000 | 10 | 12000 | 19 | 11.7 | 1.75 | 88 | 98 | 202110991 | Cold Climate
CENTURY | A-VMH24SU-1 | B-VMH24DU-1 |  | 24000 | 10.5 | 24000 | 19.2 | 11.7 | 1.9 | 96 | 100 | 202110996 | Cold Climate
KERR | A-KMH24SU-1 | B-KMH24DU-1 |  | 24000 | 10.5 | 24000 | 19.2 | 11.7 | 1.9 | 96 | 100 | 202111000 | Cold Climate
GOODMAN | MSH093E21MCAA | MST093E21ADAA |  | 9000 | 9.8 | 10000 | 18.7 | 12.1 | 1.98 | 80 | 80 | 202196599 | Cold Climate
Cooper&Hunter | CH-HPR09-230VO | CH-M09DTUI |  | 9000 | 12 | 10000 | 20.2 | 13.2 | 1.9 | 101 | 108 | 210799592 | Cold Climate
MDV | MOE30U-48HFN1-M[X] | MHG-48HWFN1-MW |  | 48000 | 10.3 | 57000 | 16.5 | 11 | 1.97 | 70 | 93 | 210135401 | Cold Climate
MDV | MOX330-09HFN1-MY5W | MTI-09HWFN1-MSS8 |  | 9000 | 10 | 9800 | 20.5 | 13.6 | 1.9 | 88 | 110 | 210299303 | Cold Climate
MDV | MOX430-17HFN1-MT0W | MTI-18HWFN1-MSP0 |  | 17500 | 10.8 | 19000 | 18 | 12.1 | 2.2 | 83 | 95 | 210299845 | Cold Climate
COMFORT-AIRE | A-VMH24SV-1 | B-VMH24DU-1 |  | 24000 | 10.5 | 25000 | 19.2 | 12 | 2 | 84 | 108 | 210568243 | Cold Climate
COMFORT-AIRE | A-VMH09SV-1 | B-VMH09DU-1 |  | 9000 | 12 | 10000 | 20.2 | 13.2 | 1.9 | 101 | 108 | 210568245 | Cold Climate
KERR | A-KMH24SV-1 | B-KMH24DU-1 |  | 24000 | 10.5 | 25000 | 19.2 | 12 | 2 | 84 | 108 | 210568247 | Cold Climate
KERR | A-KMH09SV-1 | B-KMH09DU-1 |  | 9000 | 12 | 10000 | 20.2 | 13.2 | 1.9 | 101 | 108 | 210568255 | Cold Climate
AC PRO.COM | AOX230-09HFN1-MW5W | ATIU-09HWFN1-M |  | 9000 | 10.2 | 10000 | 19.2 | 12.5 | 2.1 | 77 | 80 | 209748103 | Cold Climate
AC PRO.COM | AOX230-12HFN1-MV5W | ATIU-12HWFN1-M |  | 11500 | 10.3 | 12000 | 19 | 11.7 | 2.26 | 78 | 70 | 209748104 | Cold Climate
CLASSIC | MRSVHC18AS | MFCHC18S |  | 17000 | 10.6 | 20000 | 20 | 12.5 | 2.4 | 63 | 65 | 209843002
TGM | MRSVHT18AS | MFCHT18S |  | 17000 | 10.6 | 20000 | 20 | 12.5 | 2.4 | 63 | 65 | 209843018
CTMorley | MOU-A12H-2 | MIU-A12D-2 |  | 12000 | 10 | 12500 | 19.5 | 11.7 | 1.96 | 85 | 97 | 209843059 | Cold Climate
GOODMAN | MSH123E23MCAA | MST123E21ADAA |  | 12000 | 10 | 12500 | 19.5 | 11.7 | 1.96 | 85 | 97 | 206900420 | Cold Climate
FRANKLIN | MSH093E23MCAA | MST093E21ADAA |  | 9000 | 12 | 10000 | 20.2 | 13.2 | 1.9 | 101 | 108 | 206900427 | Cold Climate
CARRIER | 38MARBQ09AA3 | 40MBDQ09---3 |  | 9000 | 12 | 10000 | 20.2 | 13.2 | 1.9 | 101 | 108 | 206350328 | Cold Climate
BRYANT | 38MARBQ09AA3 | 40MBDQ09---3 |  | 9000 | 12 | 10000 | 20.2 | 13.2 | 1.9 | 101 | 108 | 206350339 | Cold Climate
BRYANT | 38MARBQ18AA3 | 40MBDQ18---3 |  | 17000 | 9.5 | 19000 | 18 | 11.7 | 1.85 | 79 | 93 | 206350344 | Cold Climate
PAYNE | 38MARBQ09AA3 | 40MBDQ09---3 |  | 9000 | 12 | 10000 | 20.2 | 13.2 | 1.9 | 101 | 108 | 206350350 | Cold Climate
PAYNE | 38MARBQ12AA3 | 40MBDQ12---3 |  | 12000 | 10 | 12500 | 19.5 | 11.7 | 1.96 | 85 | 97 | 206350352 | Cold Climate
PAYNE | 38MARBQ24AA3 | 40MBDQ24---3 |  | 24000 | 10.5 | 25000 | 19.2 | 12 | 2 | 84 | 108 | 206350358 | Cold Climate
Weathermaker | 38MARBQ12AA3 | 40MBDQ12---3 |  | 12000 | 10 | 12500 | 19.5 | 11.7 | 1.96 | 85 | 97 | 206350363 | Cold Climate
ARCOAIRE | DLCSRBH09AAK | DLFSDAH09XAK |  | 9000 | 12 | 10000 | 20.2 | 13.2 | 1.9 | 101 | 108 | 206350383 | Cold Climate
COMFORTMAKER | DLCSRBH18AAK | DLFSDAH18XAK |  | 17000 | 9.5 | 19000 | 18 | 11.7 | 1.85 | 79 | 93 | 206350399 | Cold Climate
KEEPRITE | DLCSRBH09AAK | DLFSDAH09XAK |  | 9000 | 12 | 10000 | 20.2 | 13.2 | 1.9 | 101 | 108 | 206350427 | Cold Climate
KENMORE | DLCSRBH18AAK | DLFSDAH18XAK |  | 17000 | 9.5 | 19000 | 18 | 11.7 | 1.85 | 79 | 93 | 206350443 | Cold Climate
TEMPSTAR | DLCSRBH09AAK | DLFSDAH09XAK |  | 9000 | 12 | 10000 | 20.2 | 13.2 | 1.9 | 101 | 108 | 206350460 | Cold Climate
TEMPSTAR | DLCSRBH24AAK | DLFSDAH24XAK |  | 24000 | 10.5 | 25000 | 19.2 | 12 | 2 | 84 | 108 | 206350468 | Cold Climate
SMART COMFORT | DLCSRBH09AAK | DLFSDAH09XAK |  | 9000 | 12 | 10000 | 20.2 | 13.2 | 1.9 | 101 | 108 | 206350471 | Cold Climate
MDV | MOX330-12HFN1-MW5W | MTIU-12HWFN1-M |  | 12000 | 10 | 12500 | 19.5 | 11.7 | 1.96 | 85 | 97 | 206330127 | Cold Climate
MDV | MOX430-17HFN1-MT0W | MTIU-18HWFN1-M |  | 17000 | 9.5 | 19000 | 18 | 11.7 | 1.85 | 79 | 93 | 206330129 | Cold Climate
Weathermaker | 38MAQB09R--3 | 40MBDQ09---3 |  | 9000 | 11.5 | 10000 | 18.5 | 12.1 | 1.9 | 101 | 108 | 205772835 | Cold Climate
KANIONco | KD-09IR410AHSODU | KD-09IR410AHSIDU |  | 9000 | 12 | 10000 | 20.2 | 13.2 | 1.9 | 101 | 108 | 212615045 | Cold Climate
KANIONco | KD-18IR410AHSODU | KD-18IR410AHSIDU |  | 17000 | 9.5 | 19000 | 18 | 11.7 | 1.85 | 79 | 93 | 212615050 | Cold Climate
DUCANE | 4DHP2S24S-1P | DMD224S4-*P |  | 23000 | 11 | 25000 | 19 | 12.3 | 2.3 | 80 | 80 | 211034582 | Cold Climate
ARCOAIRE | DLCSRBH18AAK | DLFSDAH18XHK |  | 17500 | 10.8 | 19000 | 18 | 12.1 | 2.2 | 83 | 95 | 211132679 | Cold Climate
COMFORTMAKER | DLCSRBH12AAK | DLFSDAH12XHK |  | 12000 | 9.5 | 12000 | 20 | 12 | 1.85 | 81 | 100 | 211132684 | Cold Climate
DAY & NIGHT | DLCSRBH18AAK | DLFSDAH18XHK |  | 17500 | 10.8 | 19000 | 18 | 12.1 | 2.2 | 83 | 95 | 211132685 | Cold Climate
KEEPRITE | DLCSRBH09AAK | DLFSDAH09XHK |  | 9000 | 10 | 9800 | 20.5 | 13.6 | 1.9 | 88 | 110 | 211132692 | Cold Climate
KENMORE | DLCSRBH12AAK | DLFSDAH12XHK |  | 12000 | 9.5 | 12000 | 20 | 12 | 1.85 | 81 | 100 | 211132696 | Cold Climate
TEMPSTAR | DLCSRBH12AAK | DLFSDAH12XHK |  | 12000 | 9.5 | 12000 | 20 | 12 | 1.85 | 81 | 100 | 211132702 | Cold Climate
SMART COMFORT | DLCSRBH12AAK | DLFSDAH12XHK |  | 12000 | 9.5 | 12000 | 20 | 12 | 1.85 | 81 | 100 | 211132705 | Cold Climate
AIRQUEST | DLCSRBH12AAK | DLFSDAH12XHK |  | 12000 | 9.5 | 12000 | 20 | 12 | 1.85 | 81 | 100 | 211132708 | Cold Climate
DAY & NIGHT | DLCSRBH24AAK | DLFSDAH24XHK |  | 24000 | 11.1 | 25000 | 19.2 | 12 | 2 | 84 | 96 | 211132720 | Cold Climate
HEIL | DLCSRBH24AAK | DLFSDAH24XHK |  | 24000 | 11.1 | 25000 | 19.2 | 12 | 2 | 84 | 96 | 211132724 | Cold Climate
KEEPRITE | DLCSRBH24AAK | DLFSDAH24XHK |  | 24000 | 11.1 | 25000 | 19.2 | 12 | 2 | 84 | 96 | 211132728 | Cold Climate
CARRIER | 38MARBQ12AA3 | 40MBDAQ12XH3 |  | 12000 | 9.5 | 12000 | 20 | 12 | 1.85 | 81 | 100 | 211132925 | Cold Climate
BRYANT | 38MARBQ24AA3 | 40MBDAQ24XH3 |  | 24000 | 11.1 | 25000 | 19.2 | 12 | 2 | 84 | 96 | 211132935 | Cold Climate
PAYNE | 38MARBQ09AA3 | 40MBDAQ09XH3 |  | 9000 | 10 | 9800 | 20.5 | 13.6 | 1.9 | 88 | 110 | 211132943 | Cold Climate
Weathermaker | 38MARBQ24AA3 | 40MBDAQ24XH3 |  | 24000 | 11.1 | 25000 | 19.2 | 12 | 2 | 84 | 96 | 211132957 | Cold Climate
RHEEM | ROSH30VGSN | RIDH30AXCJ |  | 30000 | 9.1 | 32000 | 15.6 | 10 | 2.18 | 61 | 81 | 207590031 | Cold Climate
RUUD | ROSH30VGSN | RIDH30AXCJ |  | 30000 | 9.1 | 32000 | 15.6 | 10 | 2.18 | 61 | 81 | 207590032 | Cold Climate
FUJITSU | AOU24RGLX | AMUG24LMAS |  | 24000 | 9.2 | 27000 | 17.6 | 11.7 | 1.8 | 69 | 73 | 205123807 | Cold Climate
FUJITSU | AOU30RGLX | ARU30RGLX |  | 30000 | 9.1 | 32000 | 15.6 | 10 | 2.18 | 61 | 81 | 202537548 | Cold Climate
LG | LUU180HV | LVN181HV4 |  | 18000 | 9.25 | 20000 | 17.25 | 12.3 | 2.02 | 65 | 81 | 211234505 | Cold Climate
LG | LUU240HV | LVN241HV4 |  | 24000 | 9.7 | 27000 | 17.6 | 11.45 | 2.15 | 69 | 79 | 211234507 | Cold Climate
LG | LUU360HV | LVN361HV4 |  | 36000 | 8.95 | 40000 | 16.25 | 11 | 1.81 | 60 | 85 | 211234510 | Cold Climate
LG | LUU420HV | LVN420HV |  | 42000 | 9.35 | 47000 | 17.2 | 10.75 | 1.88 | 62 | 82 | 211234515 | Cold Climate
LG | LUU428HV | LVN420HV |  | 42000 | 9.35 | 47000 | 17.2 | 10.75 | 2.16 | 65 | 77 | 10400575 | Cold Climate
LG | LUU249HV | LVN241HV4 |  | 24000 | 9.7 | 27000 | 17.6 | 11.45 | 2.15 | 69 | 79 | 203161352 | Cold Climate
LG | LUU189HV | LVN181HV4 |  | 18000 | 9.25 | 20000 | 17.25 | 12.3 | 2.02 | 65 | 81 | 203161351 | Cold Climate
LG | LUU369HV | LVN361HV4 |  | 36000 | 8.95 | 40000 | 16.25 | 11 | 1.81 | 60 | 85 | 203162003 | Cold Climate
LG | LUU240HHV | LHN248HV |  | 23000 | 9.4 | 27000 | 16.75 | 12 | 1.88 | 67 | 105 | 205788767 | Cold Climate
LG | LUU360HHV | LHN368HV |  | 36000 | 9.2 | 40000 | 18.3 | 12 | 1.87 | 63 | 84 | 205788769 | Cold Climate
LG | LUU420HHV | LHN428HV |  | 42000 | 9.15 | 48000 | 18.7 | 12.05 | 2.08 | 59 | 82 | 205788770 | Cold Climate
LG | LUU360HHV | LVN361HV4 |  | 33000 | 9.3 | 37600 | 16.4 | 11.95 | 1.81 | 63 | 90 | 205788773 | Cold Climate
LG | LUU480HHV | LHN488HV |  | 46000 | 9.4 | 50000 | 17.7 | 11.7 | 2.07 | 63 | 82 | 205788772 | Cold Climate
LG | LUU180HHV | LVN181HV4 |  | 18000 | 8.9 | 20000 | 17.05 | 13.35 | 2.09 | 67 | 83 | 205788774 | Cold Climate
LG | LUU240HHV | LVN241HV4 |  | 24000 | 9.25 | 27000 | 16.45 | 11.9 | 1.8 | 68 | 90 | 205788775 | Cold Climate
LG | LUU420HHV | LVN420HV |  | 42000 | 9.45 | 48000 | 17.3 | 12 | 2.27 | 61 | 83 | 205788776 | Cold Climate
LG | LUU480HHV | LVN480HV |  | 46000 | 9.4 | 50000 | 17.75 | 11.95 | 2.25 | 62 | 81 | 205788777 | Cold Climate
SAMSUNG | AC009BXADCH | AC009BNHDCH |  | 9000 | 8.9 | 12000 | 18.8 | 12.5 | 1.75 | 94 | 81 | 207465438 | Cold Climate
SAMSUNG | AC009BXADCH | AC009BNLDCH |  | 9000 | 9.9 | 12000 | 21.8 | 14 | 1.94 | 103 | 92 | 207465440 | Cold Climate
SAMSUNG | AC012BXADCH | AC012BNLDCH |  | 12000 | 9.8 | 14000 | 21.5 | 12 | 2.13 | 96 | 82 | 207465443 | Cold Climate
SAMSUNG | AC012BXADCH | AC012BNHDCH |  | 12000 | 9.1 | 14000 | 18.5 | 11.1 | 1.9 | 86 | 72 | 207465441 | Cold Climate
SAMSUNG | AC018BXADCH | AC018BNHDCH |  | 18000 | 8.1 | 20000 | 18 | 12 | 1.8 | 128 | 110 | 207465448 | Cold Climate
SAMSUNG | AC024BXADCH | AC024BNHDCH |  | 24000 | 8.4 | 27000 | 19.5 | 12 | 1.8 | 123 | 98 | 207465455 | Cold Climate
SAMSUNG | AC030BXADCH | AC030BNHDCH |  | 30000 | 8.4 | 32000 | 18.2 | 10.3 | 1.93 | 103 | 91 | 207465458 | Cold Climate
SAMSUNG | AC036BXADCH | AC036BNHDCH |  | 36000 | 8.4 | 40000 | 19 | 10.7 | 2.08 | 89 | 85 | 207465462 | Cold Climate
SAMSUNG | AC018BXADCH | AC018BNZDCH |  | 18000 | 8.1 | 20000 | 16.2 | 10.4 | 1.8 | 94 | 91 | 207465452 | Cold Climate
SAMSUNG | AC036BXSCCH | AC036BNZDCH |  | 36000 | 8.6 | 40000 | 18.7 | 11.5 | 1.92 | 93 | 93 | 207698067 | Cold Climate
SAMSUNG | AC030BXSCCH | AC030BNHDCH |  | 30000 | 8.6 | 32000 | 18.7 | 12 | 1.75 | 104 | 105 | 207698070 | Cold Climate
SAMSUNG | AC030BXSCCH | AC030BNZDCH |  | 30000 | 8.6 | 34000 | 18.5 | 12.5 | 1.84 | 94 | 100 | 207698066 | Cold Climate
SAMSUNG | AC036BXSCCH | AC036BNHDCH |  | 36000 | 8.8 | 40000 | 19.4 | 12.2 | 1.94 | 96 | 90 | 207698072 | Cold Climate
DAIKIN | RZQ36TBVJU* | FTQ36TAVJU*A* |  | 35000 | 8.8 | 40000 | 16.4 | 11.2 | 1.95 | 71 | 100 | 211635181 | Cold Climate
DAIKIN | RZQ30TBVJU* | FTQ30TAVJU*A* |  | 29400 | 9.1 | 34000 | 15.6 | 11.9 | 1.8 | 71 | 112 | 211635180 | Cold Climate
DAIKIN | RZQ42TBVJU* | FTQ42TAVJU*A* |  | 40500 | 9.2 | 47000 | 16 | 10.6 | 1.95 | 70 | 86 | 211635178 | Cold Climate
DAIKIN | RZQ24TBVJU* | FBQ24TBVJU |  | 23400 | 9.3 | 27400 | 15.4 | 10.5 | 2 | 69 | 77 | 211635171 | Cold Climate
DAIKIN | RZQ18TBVJU* | FBQ18TBVJU |  | 17700 | 8.5 | 20600 | 15.5 | 12.5 | 1.8 | 68 | 98 | 211635170 | Cold Climate
DAIKIN | RZQ18TBVJU* | FTQ18TAVJU*A* |  | 17200 | 8.1 | 20000 | 15.6 | 11.7 | 1.85 | 68 | 107 | 211635176 | Cold Climate
DAIKIN | RZQ42TBVJU* | FBQ42TBVJU |  | 40000 | 9.5 | 47000 | 15.6 | 10.3 | 2.15 | 69 | 88 | 211635174 | Cold Climate
DAIKIN | RZQ36TBVJU* | FBQ36TBVJU |  | 35000 | 8.8 | 40000 | 16.9 | 11.7 | 2.1 | 70 | 100 | 211635173 | Cold Climate
DAIKIN | RZQ30TBVJU* | FBQ30TBVJU |  | 28400 | 8.9 | 34800 | 16.5 | 12.2 | 1.8 | 69 | 109 | 211635172 | Cold Climate
Trane / Mitsubishi Electric | NTXSKS30A112A* | NAXAMT30A112A* |  | 27000 | 10.6 | 30000 | 19.9 | 11.3 | 2.23 | 68 | 55 | 207783670
Trane / Mitsubishi Electric | NTXSKH12A112AA | NTXAMT12A112AA |  | 12000 | 9.5 | 15000 | 20 | 13.9 | 2.01 | 59 | 43 | 204793345
Trane / Mitsubishi Electric | NTXSKH18A112AA | NTXAMT18A112AA |  | 18000 | 9.2 | 21600 | 18.7 | 12.4 | 1.86 | 66 | 52 | 204793353
Trane / Mitsubishi Electric | NTXSKS18A112AA | NTXAMT18A112AA |  | 18000 | 10.7 | 21600 | 21 | 13.2 | 2.29 | 65 | 50 | 202392239
Trane / Mitsubishi Electric | NTXSKS12A112AA | NTXAMT12A112AA |  | 12000 | 10.5 | 15000 | 20.7 | 12.7 | 2.02 | 66 | 52 | 202392223
Trane / Mitsubishi Electric | NTXSKS30A112AA | NTXAMT30A112AA |  | 27000 | 10.6 | 30000 | 19.9 | 11.3 | 2.23 | 68 | 55 | 202392247
Mitsubishi Electric | PUZ-A42NKA7*** | PVA-A42AA* |  | 42000 | 8.8 | 48000 | 18.7 | 10.1 | 1.94 | 59 | 43 | 201754483
Trane / Mitsubishi Electric | TRUZA0421KA70N* | TPVA0A0421AA70A |  | 42000 | 8.8 | 48000 | 18.7 | 10.1 | 1.94 | 59 | 43 | 204795703
Trane / Mitsubishi Electric | TRUZH0361KA00NA | TPVA0A0361AA70A |  | 33000 | 10 | 40000 | 18.2 | 13.2 | 1.92 | 62 | 46 | 206223080
Trane / Mitsubishi Electric | TRUZH0301KA00NA | TPVA0A0301AA70A |  | 30000 | 8.7 | 34000 | 18 | 13 | 1.86 | 62 | 46 | 206223076
Trane / Mitsubishi Electric | TRUZH0241HA10NA | TPVA0A0241AA70A |  | 24000 | 9.4 | 28000 | 19 | 11.4 | 1.85 | 63 | 48 | 206223071
Trane / Mitsubishi Electric | TRUZH0241HA10** | TPEADA0241AA*** |  | 24000 | 9.2 | 28000 | 16.2 | 11.3 | 1.83 | 64 | 50 | 207702848
Trane / Mitsubishi Electric | TRUZH0301KA00** | TPEADA0301AA*** |  | 30000 | 8.3 | 34000 | 17.4 | 12.1 | 1.76 | 62 | 46 | 207702850
Trane / Mitsubishi Electric | TRUZH0361KA00** | TPEADA0361AA*** |  | 36000 | 8.7 | 40000 | 16.5 | 12.2 | 1.8 | 62 | 47 | 207702852
Trane / Mitsubishi Electric | TRUZA0421KA70** | TPEADA0421AA*** |  | 42000 | 9 | 44000 | 18.4 | 10.7 | 2.11 | 60 | 45 | 207702840
Trane / Mitsubishi Electric | NTXSKS30A112** | TPEADA0301AA*** |  | 27000 | 11.4 | 30000 | 18.9 | 11.7 | 3.55 | 82 | 75 | 207702773 | Cold Climate
Trane / Mitsubishi Electric | NTXSKS15A112** | TPEADA0151AA*** |  | 15000 | 9.6 | 18000 | 18 | 12 | 1.96 | 58 | 42 | 207702763
Trane / Mitsubishi Electric | NTXSKS12A112** | TPEADA0121AA*** |  | 12000 | 10.9 | 15000 | 20 | 11.8 | 2.28 | 65 | 50 | 207702760
Trane / Mitsubishi Electric | NTXSKS18A112** | TPEADA0181AA*** |  | 18000 | 10.8 | 21600 | 20.7 | 13.2 | 2.38 | 65 | 50 | 207702767
Trane / Mitsubishi Electric | NTXSKS24A112** | TPEADA0241AA*** |  | 24000 | 9.3 | 25000 | 18.9 | 11.7 | 2.14 | 60 | 44 | 207702770
Trane / Mitsubishi Electric | NTXSKH36A112** | TPEADA0361AA*** |  | 33000 | 8.9 | 40000 | 15.2 | 12.5 | 1.8 | 62 | 47 | 207702754
Trane / Mitsubishi Electric | NTXSKH30A112** | TPEADA0301AA*** |  | 30000 | 8.3 | 34000 | 17.4 | 12.1 | 1.76 | 62 | 46 | 207702752
Trane / Mitsubishi Electric | NTXSKS09A112** | TPEADA0091AA*** |  | 9000 | 10.5 | 12000 | 17.9 | 11.2 | 2.14 | 63 | 48 | 207702757
Trane / Mitsubishi Electric | NTXSKH12A112** | TPEADA0121AA*** |  | 12000 | 9.4 | 15000 | 19.3 | 12.9 | 1.82 | 59 | 42 | 207702736
Trane / Mitsubishi Electric | NTXSKH18A112** | TPEADA0181AA*** |  | 18000 | 9.2 | 21600 | 18.3 | 12 | 1.79 | 66 | 52 | 207702745
Trane / Mitsubishi Electric | NTXSKH24A112** | TPEADA0241AA*** |  | 24000 | 9.2 | 28000 | 16.2 | 11.3 | 1.83 | 64 | 50 | 207702749
Mitsubishi Electric | SUZ-KA36NAHZ | PEAD-A36AA* |  | 33000 | 8.9 | 40000 | 15.2 | 12.5 | 1.8 | 62 | 47 | 207702726
Mitsubishi Electric | SUZ-KA30NAHZ | PEAD-A30AA* |  | 30000 | 8.3 | 34000 | 17.4 | 12.1 | 1.76 | 62 | 46 | 207702722
Mitsubishi Electric | SUZ-KA18NAHZ | PEAD-A18AA* |  | 18000 | 9.2 | 21600 | 18.3 | 12 | 1.79 | 66 | 52 | 207702713
Mitsubishi Electric | SUZ-KA24NAHZ | PEAD-A24AA* |  | 24000 | 9.2 | 28000 | 16.2 | 11.3 | 1.83 | 64 | 50 | 207702716
Mitsubishi Electric | SUZ-KA12NAHZ | PEAD-A12AA* |  | 12000 | 9.4 | 15000 | 19.3 | 12.9 | 1.82 | 59 | 42 | 207702706
Mitsubishi Electric | SUZ-KA30NAH2 | PEAD-A30AA* |  | 27000 | 11.1 | 30000 | 18.9 | 11.7 | 3.24 | 82 | 75 | 207702720 | Cold Climate
Mitsubishi Electric | SUZ-KA24NAH2 | PEAD-A24AA* |  | 24000 | 9 | 25000 | 18.9 | 11.7 | 1.89 | 60 | 44 | 207703562
Mitsubishi Electric | SUZ-KA18NAH2 | PEAD-A18AA* |  | 18000 | 10.1 | 21600 | 20.7 | 13.2 | 2.13 | 65 | 50 | 207702712
Mitsubishi Electric | SUZ-KA09NAH2 | PEAD-A09AA* |  | 9000 | 9 | 12000 | 17.9 | 11.2 | 1.79 | 63 | 48 | 207702698
Mitsubishi Electric | SUZ-KA12NAH2 | PEAD-A12AA* |  | 12000 | 9.7 | 15000 | 20 | 11.8 | 1.92 | 65 | 50 | 207702704
Mitsubishi Electric | SUZ-KA30NA2 | PEAD-A30AA* |  | 27000 | 11.4 | 30000 | 18.9 | 11.7 | 3.55 | 82 | 75 | 207702719 | Cold Climate
Mitsubishi Electric | SUZ-KA18NA2 | PEAD-A18AA* |  | 18000 | 10.8 | 21600 | 20.7 | 13.2 | 2.38 | 65 | 50 | 207702711
Mitsubishi Electric | SUZ-KA24NA2 | PEAD-A24AA* |  | 24000 | 9.3 | 25000 | 18.9 | 11.7 | 2.14 | 60 | 44 | 207702714
Mitsubishi Electric | SUZ-KA15NA2 | PEAD-A15AA* |  | 15000 | 9.6 | 18000 | 18 | 12 | 1.96 | 58 | 42 | 207702707
Mitsubishi Electric | SUZ-KA12NA2 | PEAD-A12AA* |  | 12000 | 10.9 | 15000 | 20 | 11.8 | 2.28 | 65 | 50 | 207702701
Mitsubishi Electric | SUZ-KA09NA2 | PEAD-A09AA* |  | 9000 | 10.5 | 12000 | 17.9 | 11.2 | 2.14 | 63 | 48 | 207702695
Mitsubishi Electric | PUZ-HA36NKA | PEAD-A36AA* |  | 36000 | 8.7 | 40000 | 16.5 | 12.2 | 1.8 | 62 | 47 | 207702691
Mitsubishi Electric | PUZ-HA30NKA | PEAD-A30AA* |  | 30000 | 8.3 | 34000 | 17.4 | 12.1 | 1.76 | 62 | 46 | 207702688
Mitsubishi Electric | PUZ-HA24NHA1 | PEAD-A24AA* |  | 24000 | 9.2 | 28000 | 16.2 | 11.3 | 1.83 | 64 | 50 | 207702686
Mitsubishi Electric | PUZ-A42NKA7*** | PEAD-A42AA* |  | 42000 | 9 | 44000 | 18.4 | 10.7 | 2.11 | 60 | 45 | 201754481
Trane / Mitsubishi Electric | TRUZA0421KA70** | TPVA0A0421AA*** |  | 42000 | 8.8 | 48000 | 18.7 | 10.1 | 1.94 | 59 | 43 | 211497116
Trane / Mitsubishi Electric | NTXSKH12A112AA | NTXAMT12A112** |  | 12000 | 9.5 | 15000 | 20 | 13.9 | 2.01 | 59 | 43 | 211497087
Trane / Mitsubishi Electric | NTXSKS30A112AA | NAXAMT30A112** |  | 27000 | 10.6 | 30000 | 19.9 | 11.3 | 2.23 | 68 | 55 | 211497079
Trane / Mitsubishi Electric | NTXSKH12A112AA | NAXAMT12A112** |  | 12000 | 9.5 | 15000 | 20 | 13.9 | 2.01 | 59 | 43 | 211497071
Trane / Mitsubishi Electric | NTXSKS12A112AA | NAXAMT12A112** |  | 12000 | 10.5 | 15000 | 20.7 | 12.7 | 2.02 | 66 | 52 | 211497069
Trane / Mitsubishi Electric | TRUZH0241HA10NA | TPVA0A0241AA*** |  | 24000 | 9.4 | 28000 | 19 | 11.4 | 1.85 | 63 | 48 | 211497046
Mitsubishi Electric | SUZ-KA30NAH2 | SVZ-KP30NA* |  | 27000 | 10.1 | 30000 | 19.9 | 11.3 | 2.11 | 68 | 55 | 211289264
Mitsubishi Electric | SUZ-KA30NA2 | SVZ-KP30NA* |  | 27000 | 10.6 | 30000 | 19.9 | 11.3 | 2.23 | 68 | 55 | 211289263
Mitsubishi Electric | SUZ-KA18NAH2 | SVZ-KP18NA* |  | 18000 | 10 | 21600 | 21 | 13.2 | 1.94 | 65 | 50 | 211289260
Mitsubishi Electric | SUZ-KA18NA2 | SVZ-KP18NA* |  | 18000 | 10.7 | 21600 | 21 | 13.2 | 2.29 | 65 | 50 | 211289259
Mitsubishi Electric | SUZ-KA12NAH2 | SVZ-KP12NA* |  | 12000 | 9.4 | 15000 | 20.7 | 12.7 | 1.8 | 66 | 52 | 211289258
Mitsubishi Electric | SUZ-KA12NA2 | SVZ-KP12NA* |  | 12000 | 10.5 | 15000 | 20.7 | 12.7 | 2.02 | 66 | 52 | 211289257
Mitsubishi Electric | SUZ-KA18NAHZ | SVZ-KP18NA* |  | 18000 | 9.2 | 21600 | 18.7 | 12.4 | 1.86 | 66 | 52 | 211289256
Mitsubishi Electric | SUZ-KA12NAHZ | SVZ-KP12NA* |  | 12000 | 9.5 | 15000 | 20 | 13.9 | 2.01 | 59 | 43 | 211289250
Mitsubishi Electric | PUZ-HA24NHA1 | PVA-A24AA* |  | 24000 | 9.4 | 28000 | 19 | 11.4 | 1.85 | 63 | 48 | 211259272
WESTINGHOUSE | WHU09SZA21S | WHU09DHA21S |  | 9000 | 9 | 10000 | 18 | 12 | 2.1 | 65 | 71 | 207237540 | Cold Climate
DIAL | 9000-UNI-O | 9000Z-DUC-I |  | 9000 | 9 | 10000 | 18 | 12 | 2.1 | 65 | 71 | 206838609 | Cold Climate
HITACHI | RAS-1.0PNNBDH1 | RPIL-1.0PNN1DH |  | 9000 | 9 | 10000 | 18 | 12 | 2.1 | 65 | 71 | 206750852 | Cold Climate
HISENSE | AUW-09U3SS | ADT-09UX3SBL |  | 9000 | 9 | 10000 | 18 | 12 | 2.1 | 65 | 71 | 204835479 | Cold Climate
AIR-CON | ASLCI4H4S09 | ASLEK4H4S09 |  | 9000 | 9 | 10000 | 18 | 12 | 2.1 | 65 | 71 | 205129516 | Cold Climate
FRIEDRICH | FPHFR09A3A | FPHFD09A3A |  | 9000 | 9 | 10000 | 18 | 12 | 2.1 | 65 | 71 | 205048198 | Cold Climate
HAIER | 1U09EH2HE** | USYM09UCDSA* |  | 9000 | 9.5 | 10000 | 18 | 11.5 | 1.75 | 70 | 98 | 212409472 | Cold Climate
GE Appliances | ASH109URDE** | USYM09UCDSA* |  | 9000 | 9.5 | 10000 | 18 | 11.5 | 1.75 | 70 | 98 | 212409488 | Cold Climate
GOETTL | GSZC706010A* | CHPT4860D4A* | G*VC961005CNB* | 53500 | 8.1 | 56500 | 15.2 | 11 | 1.8 | 67 |  | 212291697
GOETTL | GSZC706010A* | CAPT4961*4A* | G*VC961005CNB* | 54500 | 8.1 | 57000 | 15.2 | 11.5 | 1.9 | 67 |  | 212291696
GOETTL | GSZC706010A* | CAPT4961*4A* | G*VC801005C*A* | 55000 | 8.1 | 57000 | 15.2 | 11.7 | 1.9 | 67 |  | 212291698
GOETTL | GSZC706010A* | CAPT4961*4A* | G*VM971005CNB* | 54500 | 8.1 | 57000 | 15.2 | 11.5 | 1.9 | 67 |  | 212291693
GOETTL | GSZC706010A* | CHPT4860D4A* | G*VC961205DNB* | 54000 | 8.1 | 56500 | 15.2 | 11 | 1.8 | 67 |  | 212291694
GOETTL | GSZC706010A* | CHPT4860D4A* | G*VM971005CNB* | 53500 | 8.1 | 56500 | 15.2 | 11 | 1.8 | 67 |  | 212291692
DAIKIN | DZ6VSA241EA* | CA*EA3026*4A* | D*97MC1005CNA* | 23000 | 8.6 | 23000 | 17 | 10 | 2 | 70 | 70 | 212614914 | Cold Climate
DAIKIN | DZ6VSA241EA* | CA*EA3026*4A* | D*97MC0804CNA* | 23000 | 8.6 | 23000 | 17 | 10 | 2 | 70 | 70 | 212614913 | Cold Climate
DAIKIN | DZ6VSA241EA* | CA*EA3026*4A* | D*97MC0803BNA* | 23000 | 8.6 | 23000 | 17 | 10 | 2 | 70 | 70 | 212614912 | Cold Climate
DAIKIN | DZ6VSA241EA* | CA*EA3026*4A* | D*97MC0603BNA* | 23000 | 8.6 | 23000 | 17 | 10 | 2 | 70 | 70 | 212614911 | Cold Climate
DAIKIN | DZ6VSA241EA* | CA*EA3026*4A* | D*96VC1005CNA* | 23000 | 8.6 | 23000 | 17 | 10 | 2 | 70 | 70 | 212614910 | Cold Climate
DAIKIN | DZ6VSA241EA* | CA*EA3026*4A* | D*96SC0805CUA* | 23000 | 8.6 | 23000 | 17 | 10 | 2 | 70 | 70 | 212614909 | Cold Climate
DAIKIN | DZ6VSA241EA* | CA*EA3026*4A* | D*96VC0804CNA* | 23000 | 8.6 | 23000 | 17 | 10 | 2 | 70 | 70 | 212614908 | Cold Climate
DAIKIN | DZ6VSA241EA* | CA*EA3026*4A* | D*96VC0803BNA* | 23000 | 8.6 | 23000 | 17 | 10 | 2 | 70 | 70 | 212614907 | Cold Climate
DAIKIN | DZ6VSA241EA* | CA*EA3026*4A* | D*96SC0603BUA* | 23000 | 8.6 | 23000 | 17 | 10 | 2 | 70 | 70 | 212614906 | Cold Climate
DAIKIN | DZ6VSA241EA* | CA*EA3026*4A* | D*96VC0603BNA* | 23000 | 8.6 | 23000 | 17 | 10 | 2 | 70 | 70 | 212614905 | Cold Climate
DAIKIN | DZ6VSA241EA* | CA*EA3026*4A* | D*96VC0403BNA* | 23000 | 8.6 | 23000 | 17 | 10 | 2 | 70 | 70 | 212614904 | Cold Climate
DAIKIN | DZ6VSA241EA* | CA*EA3026*4A* | D*80VC1005C*A* | 23000 | 8.6 | 23000 | 17 | 10 | 2 | 70 | 70 | 212614903 | Cold Climate
DAIKIN | DZ6VSA241EA* | CA*EA3026*4A* | D*80SC0805CUA* | 23000 | 8.6 | 23000 | 17 | 10 | 2 | 70 | 70 | 212614902 | Cold Climate
DAIKIN | DZ6VSA241EA* | CA*EA3026*4A* | D*80VC0805C*A* | 23000 | 8.6 | 23000 | 17 | 10 | 2 | 70 | 70 | 212614901 | Cold Climate
DAIKIN | DZ6VSA241EA* | CA*EA3026*4A* | D*80VC0804C*A* | 23000 | 8.6 | 23000 | 17 | 10 | 2 | 70 | 70 | 212614900 | Cold Climate
DAIKIN | DZ6VSA241EA* | CA*EA3026*4A* | D*80VC0803B*A* | 23000 | 8.6 | 23000 | 17 | 10 | 2 | 70 | 70 | 212614899 | Cold Climate
DAIKIN | DZ6VSA241EA* | CA*EA3026*4A* | D*80SC0604BUA* | 23000 | 8.6 | 23000 | 17 | 10 | 2 | 70 | 70 | 212614898 | Cold Climate
DAIKIN | DZ6VSA241EA* | CA*EA3026*4A* | D*80VC0604B*A* | 23000 | 8.6 | 23000 | 17 | 10 | 2 | 70 | 70 | 212614897 | Cold Climate
DAIKIN | DZ6VSA241EA* | CA*EA3026*4A* | D*80VC0603B*A* | 23000 | 8.6 | 23000 | 17 | 10 | 2 | 70 | 70 | 212614896 | Cold Climate
DAIKIN | DZ6VSA241EA* | CA*EA3026*4A*+MBVC1600**-1A* |  | 23000 | 8.6 | 23000 | 17 | 10 | 2 | 70 | 70 | 212614895 | Cold Climate
DAIKIN | DZ6VSA241EA* | CA*EA3026*4A*+MBVC1200**-1A* |  | 23000 | 8.6 | 23000 | 17 | 10 | 2 | 70 | 70 | 212614894 | Cold Climate
DAIKIN | DZ6VSA241EA* | CA*EA2422*4A* | D*97MC1005CNA* | 23000 | 8.6 | 23000 | 17 | 10 | 2 | 70 | 70 | 212614893 | Cold Climate
DAIKIN | DZ6VSA241EA* | CA*EA2422*4A* | D*97MC0804CNA* | 23000 | 8.6 | 23000 | 17 | 10 | 2 | 70 | 70 | 212614892 | Cold Climate
DAIKIN | DZ6VSA241EA* | CA*EA2422*4A* | D*97MC0803BNA* | 23000 | 8.6 | 23000 | 17 | 10 | 2 | 70 | 70 | 212614891 | Cold Climate
DAIKIN | DZ6VSA241EA* | CA*EA2422*4A* | D*97MC0603BNA* | 23000 | 8.6 | 23000 | 17 | 10 | 2 | 70 | 70 | 212614890 | Cold Climate
DAIKIN | DZ6VSA241EA* | CA*EA2422*4A* | D*96VC1005CNA* | 23000 | 8.6 | 23000 | 17 | 10 | 2 | 70 | 70 | 212614889 | Cold Climate
DAIKIN | DZ6VSA241EA* | CA*EA2422*4A* | D*96SC0805CUA* | 23000 | 8.6 | 23000 | 17 | 10 | 2 | 70 | 70 | 212614888 | Cold Climate
DAIKIN | DZ6VSA241EA* | CA*EA2422*4A* | D*96VC0804CNA* | 23000 | 8.6 | 23000 | 17 | 10 | 2 | 70 | 70 | 212614887 | Cold Climate
DAIKIN | DZ6VSA241EA* | CA*EA2422*4A* | D*96VC0803BNA* | 23000 | 8.6 | 23000 | 17 | 10 | 2 | 70 | 70 | 212614886 | Cold Climate
DAIKIN | DZ6VSA241EA* | CA*EA2422*4A* | D*96SC0603BUA* | 23000 | 8.6 | 23000 | 17 | 10 | 2 | 70 | 70 | 212614885 | Cold Climate
DAIKIN | DZ6VSA241EA* | CA*EA2422*4A* | D*96VC0603BNA* | 23000 | 8.6 | 23000 | 17 | 10 | 2 | 70 | 70 | 212614884 | Cold Climate
DAIKIN | DZ6VSA241EA* | CA*EA2422*4A* | D*96VC0403BNA* | 23000 | 8.6 | 23000 | 17 | 10 | 2 | 70 | 70 | 212614883 | Cold Climate
DAIKIN | DZ6VSA241EA* | CA*EA2422*4A* | D*80VC1005C*A* | 23000 | 8.6 | 23000 | 17 | 10 | 2 | 70 | 70 | 212614882 | Cold Climate
DAIKIN | DZ6VSA241EA* | CA*EA2422*4A* | D*80SC0805CUA* | 23000 | 8.6 | 23000 | 17 | 10 | 2 | 70 | 70 | 212614881 | Cold Climate
DAIKIN | DZ6VSA241EA* | CA*EA2422*4A* | D*80VC0805C*A* | 23000 | 8.6 | 23000 | 17 | 10 | 2 | 70 | 70 | 212614880 | Cold Climate
DAIKIN | DZ6VSA241EA* | CA*EA2422*4A* | D*80VC0804C*A* | 23000 | 8.6 | 23000 | 17 | 10 | 2 | 70 | 70 | 212614879 | Cold Climate
DAIKIN | DZ6VSA241EA* | CA*EA2422*4A* | D*80VC0803B*A* | 23000 | 8.6 | 23000 | 17 | 10 | 2 | 70 | 70 | 212614878 | Cold Climate
DAIKIN | DZ6VSA241EA* | CA*EA2422*4A* | D*80SC0604BUA* | 23000 | 8.6 | 23000 | 17 | 10 | 2 | 70 | 70 | 212614877 | Cold Climate
DAIKIN | DZ6VSA241EA* | CA*EA2422*4A* | D*80VC0604B*A* | 23000 | 8.6 | 23000 | 17 | 10 | 2 | 70 | 70 | 212614876 | Cold Climate
DAIKIN | DZ6VSA241EA* | CA*EA2422*4A* | D*80VC0603B*A* | 23000 | 8.6 | 23000 | 17 | 10 | 2 | 70 | 70 | 212614875 | Cold Climate
DAIKIN | DZ6VSA241EA* | CA*EA2422*4A*+MBVC1600**-1A* |  | 23000 | 8.6 | 23000 | 17 | 10 | 2 | 70 | 70 | 212614874 | Cold Climate
DAIKIN | DZ6VSA241EA* | CA*EA2422*4A*+MBVC1200**-1A* |  | 23000 | 8.6 | 23000 | 17 | 10 | 2 | 70 | 70 | 212614873 | Cold Climate
DAIKIN | DZ6VSA241EA* | DFVE36CP0400A* |  | 23000 | 8.6 | 23000 | 17 | 10 | 2 | 70 | 70 | 212614872 | Cold Climate
AMANA | ASZS60481EA* | AHVE60DP1400A* |  | 44000 | 8.6 | 44000 | 17 | 10 | 2 | 64 | 70 | 212614871 | Cold Climate
AMANA | ASZS60421EA* | AHVE60DP1400A* |  | 40000 | 8.6 | 40000 | 17 | 10 | 2 | 70 | 77 | 212614870 | Cold Climate
AMANA | ASZS60361EA* | AHVE48DP1400A* |  | 34200 | 8.6 | 34200 | 17.5 | 10 | 2 | 67 | 88 | 212614869 | Cold Climate
AMANA | ASZS60241EA* | AHVE36CP1400A* |  | 23000 | 8.6 | 23000 | 17 | 10 | 2 | 70 | 70 | 212614868 | Cold Climate
DAIKIN | DZ6VSA481EA* | DFVE60DP1400A* |  | 44000 | 8.6 | 44000 | 17 | 10 | 2 | 64 | 70 | 212614867 | Cold Climate
DAIKIN | DZ6VSA421EA* | DFVE60DP1400A* |  | 40000 | 8.6 | 40000 | 17 | 10 | 2 | 70 | 77 | 212614866 | Cold Climate
DAIKIN | DZ6VSA361EA* | DFVE48DP1400A* |  | 34200 | 8.6 | 34200 | 17.5 | 10 | 2 | 67 | 88 | 212614865 | Cold Climate
DAIKIN | DZ6VSA241EA* | DFVE36CP1400A* |  | 23000 | 8.6 | 23000 | 17 | 10 | 2 | 70 | 70 | 212614864 | Cold Climate
DAIKIN | DZ17VSA181B* | CA*EA1818*4A* | D*96VC0403BNA* | 16600 | 8.5 | 17400 | 17.5 | 10.9 | 2.1 | 62 |  | 207172937
DAIKIN | DZ17VSA181B* | CA*EA1818*4A* | D*96VC0603BNA* | 16600 | 8.5 | 17400 | 17.5 | 10.9 | 2.1 | 62 |  | 207172938
DAIKIN | DZ17VSA181B* | CA*EA1818*4A* | DM96VC0803BNA* | 16600 | 8.5 | 17400 | 17.5 | 10.9 | 2.1 | 62 |  | 207172939
DAIKIN | DZ17VSA181B* | CA*EA1818*4A* | D*96VC0804CNA* | 16600 | 8.5 | 17400 | 17.5 | 10.9 | 2.1 | 62 |  | 207172940
DAIKIN | DZ17VSA181B* | CA*EA1818*4A* | D*97MC0603BNA* | 16600 | 8.5 | 17400 | 17.5 | 10.9 | 2.1 | 62 |  | 207172941
DAIKIN | DZ17VSA181B* | CA*EA1818*4A* | D*97MC0803BNA* | 16600 | 8.5 | 17400 | 17.5 | 10.9 | 2.1 | 62 |  | 207172942
DAIKIN | DZ17VSA181B* | CA*EA1818*4A* | D*97MC0804CNA* | 16600 | 8.5 | 17400 | 17.5 | 10.9 | 2.1 | 62 |  | 207172943
DAIKIN | DZ17VSA181B* | CA*EA1818*4A* | D*80VC0603B*A* | 16600 | 8.5 | 17400 | 17.5 | 10.9 | 2.1 | 62 |  | 207172944
DAIKIN | DZ17VSA181B* | CA*EA1818*4A* | DM80VC0604B*A* | 16600 | 8.5 | 17400 | 17.5 | 10.9 | 2.1 | 62 |  | 207172945
DAIKIN | DZ17VSA181B* | CA*EA1818*4A* | D*80VC0803B*A* | 16600 | 8.5 | 17400 | 17.5 | 10.9 | 2.1 | 62 |  | 207172946
DAIKIN | DZ17VSA181B* | CA*EA1818*4A* | DM80VC0804C*A* | 16600 | 8.5 | 17400 | 17.5 | 10.9 | 2.1 | 62 |  | 207172947
DAIKIN | DZ17VSA181B* | CA*EA1818*4A*+MBVC1200**-1A* |  | 16600 | 8.5 | 17400 | 17.5 | 10.9 | 2.1 | 62 |  | 207172948
DAIKIN | DZ17VSA181B* | CA*EA1818*4A*+MBVC1600**-1A* |  | 16600 | 8.5 | 17400 | 17.5 | 10.9 | 2.1 | 62 |  | 207172949
DAIKIN | DZ17VSA181B* | CA*EA1818*4A* | D*80SC0604BUA* | 16600 | 8.5 | 17400 | 17.5 | 10.9 | 2.1 | 62 |  | 207172950
DAIKIN | DZ17VSA181B* | CA*EA1818*4A* | D*96SC0603BUA* | 16600 | 8.5 | 17400 | 17.5 | 10.9 | 2.1 | 62 |  | 207172951
DAIKIN | DZ17VSA241B* | CA*EA2422*4A* | D*96VC0403BNA* | 22200 | 8.5 | 22800 | 17.3 | 10.1 | 1.99 | 64 |  | 207172952
DAIKIN | DZ17VSA241B* | CA*EA1818*4A* | D*96VC0403BNA* | 22000 | 8.5 | 22800 | 17.3 | 10.1 | 1.99 | 64 |  | 207172953
DAIKIN | DZ17VSA241B* | CA*EA2422*4A* | D*96VC0603BNA* | 22200 | 8.5 | 22800 | 17.3 | 10.1 | 1.99 | 64 |  | 207172954
DAIKIN | DZ17VSA241B* | CA*EA1818*4A* | D*96VC0603BNA* | 22000 | 8.5 | 22800 | 17.3 | 10.1 | 1.99 | 64 |  | 207172955
DAIKIN | DZ17VSA241B* | CA*EA2422*4A* | DM96VC0803BNA* | 22200 | 8.5 | 22800 | 17.3 | 10.1 | 1.99 | 64 |  | 207172956
DAIKIN | DZ17VSA241B* | CA*EA1818*4A* | DM96VC0803BNA* | 22000 | 8.5 | 22800 | 17.3 | 10.1 | 1.99 | 64 |  | 207172957
DAIKIN | DZ17VSA241B* | CA*EA2422*4A* | D*96VC0804CNA* | 22200 | 8.5 | 22800 | 17.3 | 10.1 | 1.99 | 64 |  | 207172958
DAIKIN | DZ17VSA241B* | CA*EA1818*4A* | D*96VC0804CNA* | 22000 | 8.5 | 22800 | 17.3 | 10.1 | 1.99 | 64 |  | 207172959
DAIKIN | DZ17VSA241B* | CA*EA2422*4A* | D*96VC1005CNA* | 22200 | 8.5 | 22800 | 17.3 | 10.1 | 1.99 | 64 |  | 207172960
DAIKIN | DZ17VSA241B* | CA*EA2422*4A* | D*97MC0603BNA* | 22200 | 8.5 | 22800 | 17.3 | 10.1 | 1.99 | 64 |  | 207172961
DAIKIN | DZ17VSA241B* | CA*EA1818*4A* | D*97MC0603BNA* | 22000 | 8.5 | 22800 | 17.3 | 10.1 | 1.99 | 64 |  | 207172962
DAIKIN | DZ17VSA241B* | CA*EA2422*4A* | D*97MC0803BNA* | 22200 | 8.5 | 22800 | 17.3 | 10.1 | 1.99 | 64 |  | 207172963
DAIKIN | DZ17VSA241B* | CA*EA1818*4A* | D*97MC0803BNA* | 22000 | 8.5 | 22800 | 17.3 | 10.1 | 1.99 | 64 |  | 207172964
DAIKIN | DZ17VSA241B* | CA*EA2422*4A* | D*97MC0804CNA* | 22200 | 8.5 | 22800 | 17.3 | 10.1 | 1.99 | 64 |  | 207172965
DAIKIN | DZ17VSA241B* | CA*EA1818*4A* | D*97MC0804CNA* | 22200 | 8.5 | 22800 | 17.3 | 10.1 | 1.99 | 64 |  | 207172966
DAIKIN | DZ17VSA241B* | CA*EA2422*4A* | D*97MC1005CNA* | 22200 | 8.5 | 22800 | 17.3 | 10.1 | 1.99 | 64 |  | 207172967
DAIKIN | DZ17VSA241B* | CA*EA2422*4A* | D*80VC0603B*A* | 22200 | 8.5 | 22800 | 17.3 | 10.1 | 1.99 | 64 |  | 207172968
DAIKIN | DZ17VSA241B* | CA*EA1818*4A* | D*80VC0603B*A* | 22200 | 8.5 | 22800 | 17.3 | 10.1 | 1.99 | 64 |  | 207172969
DAIKIN | DZ17VSA241B* | CA*EA2422*4A* | DM80VC0604B*A* | 22200 | 8.5 | 22800 | 17.3 | 10.1 | 1.99 | 64 |  | 207172970
DAIKIN | DZ17VSA241B* | CA*EA1818*4A* | DM80VC0604B*A* | 22200 | 8.5 | 22800 | 17.3 | 10.1 | 1.99 | 64 |  | 207172971
DAIKIN | DZ17VSA241B* | CA*EA2422*4A* | D*80VC0803B*A* | 22200 | 8.5 | 22800 | 17.3 | 10.1 | 1.99 | 64 |  | 207172972
DAIKIN | DZ17VSA241B* | CA*EA1818*4A* | D*80VC0803B*A* | 22200 | 8.5 | 22800 | 17.3 | 10.1 | 1.99 | 64 |  | 207172973
DAIKIN | DZ17VSA241B* | CA*EA2422*4A* | DM80VC0804C*A* | 22200 | 8.5 | 22800 | 17.3 | 10.1 | 1.99 | 64 |  | 207172974
DAIKIN | DZ17VSA241B* | CA*EA1818*4A* | DM80VC0804C*A* | 22200 | 8.5 | 22800 | 17.3 | 10.1 | 1.99 | 64 |  | 207172975
DAIKIN | DZ17VSA241B* | CA*EA2422*4A* | D*80VC0805C*A* | 22200 | 8.5 | 22800 | 17.3 | 10.1 | 1.99 | 64 |  | 207172976
DAIKIN | DZ17VSA241B* | CA*EA1818*4A* | D*80VC0805C*A* | 22200 | 8.5 | 22800 | 17.3 | 10.1 | 1.99 | 64 |  | 207172977
DAIKIN | DZ17VSA241B* | CA*EA2422*4A* | D*80VC1005C*A* | 22200 | 8.5 | 22800 | 17.3 | 10.1 | 1.99 | 64 |  | 207172978
DAIKIN | DZ17VSA241B* | CA*EA1818*4A* | D*80VC1005C*A* | 22200 | 8.5 | 22800 | 17.3 | 10.1 | 1.99 | 64 |  | 207172979
DAIKIN | DZ17VSA241B* | CA*EA2422*4A*+MBVC1200**-1A* |  | 22200 | 8.5 | 22800 | 17 | 10.1 | 1.99 | 64 |  | 207172980
DAIKIN | DZ17VSA241B* | CA*EA1818*4A*+MBVC1200**-1A* |  | 22200 | 8.5 | 22800 | 17.3 | 10.1 | 1.99 | 64 |  | 207172981
DAIKIN | DZ17VSA241B* | CA*EA2422*4A*+MBVC1600**-1A* |  | 22200 | 8.5 | 22800 | 17 | 10.1 | 1.99 | 64 |  | 207172982
DAIKIN | DZ17VSA241B* | CA*EA1818*4A*+MBVC1600**-1A* |  | 22200 | 8.5 | 22800 | 17.3 | 10.1 | 1.99 | 64 |  | 207172983
DAIKIN | DZ17VSA241B* | CA*EA2422*4A* | D*80SC0604BUA* | 22200 | 8.5 | 22800 | 17.3 | 10.1 | 1.99 | 64 |  | 207172984
DAIKIN | DZ17VSA241B* | CA*EA1818*4A* | D*80SC0604BUA* | 22000 | 8.5 | 22800 | 17.3 | 10.1 | 1.99 | 64 |  | 207172985
DAIKIN | DZ9VCA3610A* | CHPF3743C6B*+TXV | D*96VC0603BNA* | 33400 | 8.2 | 34000 | 18 | 11 | 1.8 | 64 | 72 | 210692350 | Cold Climate
DAIKIN | DZ9VCA3610A* | CHPF3743C6B*+TXV | D*96VC0803BNA* | 33400 | 8.2 | 34000 | 18 | 11 | 1.8 | 64 | 72 | 210692351 | Cold Climate
DAIKIN | DZ9VCA3610A* | CHPF3743C6B*+TXV | D*96VC0804CNA* | 33400 | 8.2 | 34000 | 18 | 11 | 1.8 | 64 | 72 | 210692352 | Cold Climate
DAIKIN | DZ9VCA3610A* | CHPF3743C6B*+TXV | D*96SC0805CUA* | 33400 | 8.2 | 34000 | 18 | 11 | 1.8 | 64 | 72 | 210692353 | Cold Climate
DAIKIN | DZ9VCA3610A* | CHPF3743C6B*+TXV | D*96VC1005CNA* | 33400 | 8.2 | 34000 | 18 | 11 | 1.8 | 64 | 72 | 210692354 | Cold Climate
DAIKIN | DZ9VCA3610A* | CHPF3743C6B*+TXV | D*97MC0603BNA* | 33400 | 8.2 | 34000 | 18 | 11 | 1.8 | 64 | 72 | 210692355 | Cold Climate
DAIKIN | DZ9VCA3610A* | CHPF3743C6B*+TXV | D*97MC0803BNA* | 33400 | 8.2 | 34000 | 18 | 11 | 1.8 | 64 | 72 | 210692356 | Cold Climate
DAIKIN | DZ9VCA3610A* | CHPF3743C6B*+TXV | D*97MC0804CNA* | 33400 | 8.2 | 34000 | 18 | 11 | 1.8 | 64 | 72 | 210692357 | Cold Climate
DAIKIN | DZ9VCA3610A* | CHPF3743C6B*+TXV | D*97MC1005CNA* | 33400 | 8.2 | 34000 | 18 | 11 | 1.8 | 64 | 72 | 210692358 | Cold Climate
DAIKIN | DZ9VCA3610A* | CSCF3642N6D*+MBVC1200**-1A*+TXV |  | 33800 | 8.2 | 34000 | 18.5 | 11.5 | 1.8 | 64 | 72 | 210692359 | Cold Climate
DAIKIN | DZ9VCA3610A* | CSCF3642N6D*+MBVC1600**-1A*+TXV |  | 33800 | 8.2 | 34000 | 18.5 | 11.5 | 1.8 | 64 | 72 | 210692360 | Cold Climate
DAIKIN | DZ9VCA3610A* | CSCF3642N6D*+TXV | D*80SC0604BUA* | 33800 | 8.2 | 34000 | 18.5 | 11.5 | 1.8 | 64 | 72 | 210692361 | Cold Climate
DAIKIN | DZ9VCA3610A* | CSCF3642N6D*+TXV | D*80VC0604B*A* | 33800 | 8.2 | 34000 | 18.5 | 11.5 | 1.8 | 64 | 72 | 210692362 | Cold Climate
DAIKIN | DZ9VCA3610A* | CSCF3642N6D*+TXV | D*80VC0804C*A* | 33800 | 8.2 | 34000 | 18.5 | 11.5 | 1.8 | 64 | 72 | 210692363 | Cold Climate
DAIKIN | DZ9VCA3610A* | CSCF3642N6D*+TXV | D*80SC0805CUA* | 33800 | 8.2 | 34000 | 18.5 | 11.5 | 1.8 | 64 | 72 | 210692364 | Cold Climate
DAIKIN | DZ9VCA3610A* | CSCF3642N6D*+TXV | D*80VC0805C*A* | 33800 | 8.2 | 34000 | 18.5 | 11.5 | 1.8 | 64 | 72 | 210692365 | Cold Climate
DAIKIN | DZ9VCA3610A* | CSCF3642N6D*+TXV | D*80VC1005C*A* | 33800 | 8.2 | 34000 | 18.5 | 11.5 | 1.8 | 64 | 72 | 210692366 | Cold Climate
DAIKIN | DZ9VCA3610A* | CSCF3642N6D*+TXV | D*96VC0403BNA* | 33800 | 8.2 | 34000 | 18.5 | 11.5 | 1.8 | 64 | 72 | 210692367 | Cold Climate
DAIKIN | DZ9VCA3610A* | CSCF3642N6D*+TXV | D*96SC0603BUA* | 33800 | 8.2 | 34000 | 18.5 | 11.5 | 1.8 | 64 | 72 | 210692368 | Cold Climate
DAIKIN | DZ9VCA3610A* | CSCF3642N6D*+TXV | D*96VC0603BNA* | 33800 | 8.2 | 34000 | 18.5 | 11.5 | 1.8 | 64 | 72 | 210692369 | Cold Climate
DAIKIN | DZ9VCA3610A* | CSCF3642N6D*+TXV | D*96VC0803BNA* | 33800 | 8.2 | 34000 | 18.5 | 11.5 | 1.8 | 64 | 72 | 210692370 | Cold Climate
DAIKIN | DZ9VCA3610A* | CSCF3642N6D*+TXV | D*96VC0804CNA* | 33800 | 8.2 | 34000 | 18.5 | 11.5 | 1.8 | 64 | 72 | 210692371 | Cold Climate
DAIKIN | DZ9VCA3610A* | CSCF3642N6D*+TXV | D*96SC0805CUA* | 33800 | 8.2 | 34000 | 18.5 | 11.5 | 1.8 | 64 | 72 | 210692372 | Cold Climate
DAIKIN | DZ9VCA3610A* | CSCF3642N6D*+TXV | D*96VC1005CNA* | 33800 | 8.2 | 34000 | 18.5 | 11.5 | 1.8 | 64 | 72 | 210692373 | Cold Climate
DAIKIN | DZ9VCA3610A* | CSCF3642N6D*+TXV | D*96VC1205DNA* | 33800 | 8.2 | 34000 | 18.5 | 11.5 | 1.8 | 64 | 72 | 210692374 | Cold Climate
DAIKIN | DZ9VCA3610A* | CSCF3642N6D*+TXV | D*97MC0603BNA* | 33800 | 8.2 | 34000 | 18.5 | 11.5 | 1.8 | 64 | 72 | 210692375 | Cold Climate
DAIKIN | DZ9VCA3610A* | CSCF3642N6D*+TXV | D*97MC0803BNA* | 33800 | 8.2 | 34000 | 18.5 | 11.5 | 1.8 | 64 | 72 | 210692376 | Cold Climate
DAIKIN | DZ9VCA3610A* | CSCF3642N6D*+TXV | D*97MC0804CNA* | 33800 | 8.2 | 34000 | 18.5 | 11.5 | 1.8 | 64 | 72 | 210692377 | Cold Climate
DAIKIN | DZ9VCA3610A* | CSCF3642N6D*+TXV | D*97MC1005CNA* | 33800 | 8.2 | 34000 | 18.5 | 11.5 | 1.8 | 64 | 72 | 210692378 | Cold Climate
DAIKIN | DZ9VCA3610A* | CSCF3642N6D*+TXV | D*97MC1205DNA* | 33800 | 8.2 | 34000 | 18.5 | 11.5 | 1.8 | 64 | 72 | 210692379 | Cold Climate
DAIKIN | DZ9VCA4810A* | CA*F4860*6D*+MBVC1600**-1A*+TXV |  | 43500 | 8.2 | 44500 | 19.5 | 11 | 1.8 | 61 | 57 | 210692380
DAIKIN | DZ9VCA4810A* | CA*F4860*6D*+MBVC2000**-1A*+TXV |  | 43500 | 8.2 | 44500 | 20 | 11.5 | 1.8 | 61 | 57 | 210692381
DAIKIN | DZ9VCA4810A* | CA*F4860*6D*+TXV | D*80VC0604B*A* | 43500 | 8.2 | 44500 | 19 | 11 | 1.8 | 61 | 57 | 210692382
DAIKIN | DZ9VCA4810A* | CA*F4860*6D*+TXV | D*80SC0805CUA* | 43500 | 8.2 | 44500 | 19.5 | 11 | 1.8 | 61 | 57 | 210692383
DAIKIN | DZ9VCA4810A* | CA*F4860*6D*+TXV | D*80VC0805C*A* | 43500 | 8.2 | 44500 | 19.5 | 11 | 1.8 | 61 | 57 | 210692384
DAIKIN | DZ9VCA4810A* | CA*F4860*6D*+TXV | D*80VC1005C*A* | 43500 | 8.2 | 44500 | 19 | 11 | 1.8 | 61 | 57 | 210692385
DAIKIN | DZ9VCA4810A* | CA*F4860*6D*+TXV | D*96VC0804CNA* | 43500 | 8.2 | 44500 | 19 | 11 | 1.8 | 61 | 57 | 210692386
DAIKIN | DZ9VCA4810A* | CA*F4860*6D*+TXV | D*96SC0805CUA* | 43500 | 8.2 | 44500 | 19 | 11 | 1.8 | 61 | 57 | 210692387
DAIKIN | DZ9VCA4810A* | CA*F4860*6D*+TXV | D*96VC1005CNA* | 43500 | 8.2 | 44500 | 19 | 11 | 1.8 | 61 | 57 | 210692388
DAIKIN | DZ9VCA4810A* | CA*F4860*6D*+TXV | D*96VC1205DNA* | 43500 | 8.2 | 44500 | 19 | 11 | 1.8 | 61 | 57 | 210692389
DAIKIN | DZ9VCA4810A* | CA*F4860*6D*+TXV | D*97MC0804CNA* | 43500 | 8.2 | 44500 | 19 | 11 | 1.8 | 61 | 57 | 210692390
DAIKIN | DZ9VCA4810A* | CA*F4860*6D*+TXV | D*97MC1005CNA* | 43500 | 8.2 | 44500 | 19 | 11 | 1.8 | 61 | 57 | 210692391
DAIKIN | DZ9VCA4810A* | CA*F4860*6D*+TXV | D*97MC1205DNA* | 43500 | 8.2 | 44500 | 19 | 11 | 1.8 | 61 | 57 | 210692392
DAIKIN | DZ9VCA4810A* | CA*F4961*6D*+MBVC1600**-1A*+TXV |  | 44000 | 8.2 | 44500 | 20 | 11.5 | 1.8 | 61 | 57 | 210692393
DAIKIN | DZ9VCA4810A* | CA*F4961*6D*+TXV | D*80SC0604BUA* | 44000 | 8.2 | 44500 | 19 | 11 | 1.8 | 61 | 57 | 210692394
DAIKIN | DZ9VCA4810A* | CA*F4961*6D*+TXV | D*80VC0604B*A* | 44000 | 8.2 | 44500 | 19 | 11 | 1.8 | 61 | 57 | 210692395
DAIKIN | DZ9VCA4810A* | CA*F4961*6D*+TXV | D*80SC0805CUA* | 44000 | 8.2 | 44500 | 19.5 | 11.5 | 1.8 | 61 | 57 | 210692396
DAIKIN | DZ9VCA4810A* | CA*F4961*6D*+TXV | D*80VC0805C*A* | 44000 | 8.2 | 44500 | 19.5 | 11 | 1.8 | 61 | 57 | 210692397
DAIKIN | DZ9VCA4810A* | CA*F4961*6D*+TXV | D*80VC1005C*A* | 44000 | 8.2 | 44500 | 19.5 | 11 | 1.8 | 61 | 57 | 210692398
DAIKIN | DZ9VCA4810A* | CA*F4961*6D*+TXV | D*96VC0804CNA* | 44000 | 8.2 | 44500 | 19 | 11 | 1.8 | 61 | 57 | 210692399
DAIKIN | DZ9VCA4810A* | CA*F4961*6D*+TXV | D*96SC0805CUA* | 44000 | 8.2 | 44500 | 19 | 11 | 1.8 | 61 | 57 | 210692400
DAIKIN | DZ9VCA4810A* | CA*F4961*6D*+TXV | D*96VC1005CNA* | 44000 | 8.2 | 44500 | 19.5 | 11 | 1.8 | 61 | 57 | 210692401
DAIKIN | DZ9VCA4810A* | CA*F4961*6D*+TXV | D*96VC1205DNA* | 44000 | 8.2 | 44500 | 19.5 | 11.5 | 1.8 | 61 | 57 | 210692402
DAIKIN | DZ9VCA4810A* | CA*F4961*6D*+TXV | D*97MC0804CNA* | 44000 | 8.2 | 44500 | 19 | 11 | 1.8 | 61 | 57 | 210692403
DAIKIN | DZ9VCA4810A* | CA*F4961*6D*+TXV | D*97MC1005CNA* | 44000 | 8.2 | 44500 | 19.5 | 11 | 1.8 | 61 | 57 | 210692404
DAIKIN | DZ9VCA4810A* | CA*F4961*6D*+TXV | D*97MC1205DNA* | 44000 | 8.2 | 44500 | 19.5 | 11.5 | 1.8 | 61 | 57 | 210692405
FRANKLIN | GSZV906010A* | CA*F4961*6D*+TXV | G*VS800805CUA* | 51000 | 8.2 | 52500 | 18.5 | 10 | 1.9 | 64 | 55 | 210693043
FRANKLIN | GSZV906010A* | CA*F4961*6D*+TXV | G*VC800805C*A* | 51000 | 8.2 | 52500 | 18.5 | 10 | 1.9 | 64 | 55 | 210693044
FRANKLIN | GSZV906010A* | CA*F4961*6D*+TXV | G*VC801005C*A* | 51000 | 8.2 | 52500 | 18.5 | 10 | 1.9 | 64 | 55 | 210693045
FRANKLIN | GSZV906010A* | CA*F4961*6D*+TXV | G*VS960805CUA* | 51000 | 8.2 | 52500 | 18 | 10 | 1.9 | 64 | 55 | 210693046
FRANKLIN | GSZV906010A* | CA*F4961*6D*+TXV | G*VC961005CNB* | 51000 | 8.2 | 52500 | 18 | 10 | 1.9 | 64 | 55 | 210693047
FRANKLIN | GSZV906010A* | CA*F4961*6D*+TXV | G*VC961205DNB* | 51000 | 8.2 | 52500 | 18.5 | 10 | 1.9 | 64 | 55 | 210693048
FRANKLIN | GSZV906010A* | CA*F4961*6D*+TXV | G*VM971005CNB* | 51000 | 8.2 | 52500 | 18 | 10 | 1.9 | 64 | 55 | 210693049
FRANKLIN | GSZV906010A* | CA*F4961*6D*+TXV | G*VM971205DNB* | 51000 | 8.2 | 52500 | 18.5 | 10 | 1.9 | 64 | 55 | 210693050
DAIKIN | DZ17VSA241B* | CA*EA2422*4A* | D*96SC0805CUA* | 22200 | 8.5 | 22800 | 17.3 | 10.1 | 1.99 | 64 |  | 207172990
DAIKIN | DZ17VSA241B* | CA*EA1818*4A* | D*96SC0603BUA* | 22000 | 8.5 | 22800 | 17.3 | 10.1 | 1.99 | 64 |  | 207172989
DAIKIN | DZ17VSA241B* | CA*EA2422*4A* | D*96SC0603BUA* | 22200 | 8.5 | 22800 | 17.3 | 10.1 | 1.99 | 64 |  | 207172988
DAIKIN | DZ17VSA241B* | CA*EA1818*4A* | D*80SC0805CUA* | 22200 | 8.5 | 22800 | 17.3 | 10.1 | 1.99 | 64 |  | 207172987
DAIKIN | DZ17VSA241B* | CA*EA2422*4A* | D*80SC0805CUA* | 22200 | 8.5 | 22800 | 17.3 | 10.1 | 1.99 | 64 |  | 207172986
Liberty Heating & Air Conditioning | ASZV902410A* | CA*F3743*6D*+TXV | G*VM970804CNB* | 23000 | 8.2 | 23000 | 21 | 11.5 | 2.2 | 63 | 57 | 210693290
Liberty Heating & Air Conditioning | ASZV902410A* | CA*F3743*6D*+TXV | G*VM970803BNB* | 23000 | 8.2 | 23000 | 21.5 | 12 | 2.2 | 63 | 57 | 210693289
Liberty Heating & Air Conditioning | ASZV902410A* | CA*F3743*6D*+TXV | G*VM970603BNB* | 23000 | 8.2 | 23000 | 21.5 | 11.5 | 2.2 | 63 | 57 | 210693288
Liberty Heating & Air Conditioning | ASZV902410A* | CA*F3743*6D*+TXV | G*VC960804CNB* | 23000 | 8.2 | 23000 | 21 | 11.5 | 2.2 | 63 | 57 | 210693287
Liberty Heating & Air Conditioning | ASZV902410A* | CA*F3743*6D*+TXV | G*VC960803BNB* | 23000 | 8.2 | 23000 | 21 | 12 | 2.2 | 63 | 57 | 210693286
Liberty Heating & Air Conditioning | ASZV902410A* | CA*F3743*6D*+TXV | G*VC960603BNB* | 22800 | 8.2 | 23000 | 21 | 11.5 | 2.2 | 63 | 57 | 210693285
Liberty Heating & Air Conditioning | ASZV902410A* | CA*F3743*6D*+TXV | G*VS960603BUA* | 22800 | 8.2 | 23000 | 21 | 11.5 | 2.2 | 63 | 57 | 210693284
Liberty Heating & Air Conditioning | ASZV902410A* | CA*F3743*6D*+TXV | G*VC960403BNB* | 23000 | 8.2 | 23000 | 21.5 | 11.5 | 2.2 | 63 | 57 | 210693283
Liberty Heating & Air Conditioning | ASZV902410A* | CA*F3743*6D*+TXV | G*VC800604B*A* | 23000 | 8.2 | 23000 | 21.5 | 12 | 2.2 | 63 | 57 | 210693282
Liberty Heating & Air Conditioning | ASZV902410A* | CA*F3743*6D*+TXV | G*VS800604BUA* | 23000 | 8.2 | 23000 | 21 | 12 | 2.2 | 63 | 57 | 210693281
Liberty Heating & Air Conditioning | ASZV902410A* | CA*F3743*6D*+MBVC1201**-1A*+TXV |  | 23000 | 8.2 | 23000 | 21.5 | 12 | 2.2 | 63 | 57 | 210693280
FRANKLIN | ASZV906010A* | CA*F4961*6D*+TXV | G*VM971205DNB* | 51000 | 8.2 | 52500 | 18.5 | 10 | 1.9 | 64 | 55 | 210693254
FRANKLIN | ASZV906010A* | CA*F4961*6D*+TXV | G*VM971005CNB* | 51000 | 8.2 | 52500 | 18 | 10 | 1.9 | 64 | 55 | 210693253
FRANKLIN | ASZV906010A* | CA*F4961*6D*+TXV | G*VC961205DNB* | 51000 | 8.2 | 52500 | 18.5 | 10 | 1.9 | 64 | 55 | 210693252
FRANKLIN | ASZV906010A* | CA*F4961*6D*+TXV | G*VC961005CNB* | 51000 | 8.2 | 52500 | 18 | 10 | 1.9 | 64 | 55 | 210693251
FRANKLIN | ASZV906010A* | CA*F4961*6D*+TXV | G*VS960805CUA* | 51000 | 8.2 | 52500 | 18 | 10 | 1.9 | 64 | 55 | 210693250
FRANKLIN | ASZV906010A* | CA*F4961*6D*+TXV | G*VC801005C*A* | 51000 | 8.2 | 52500 | 18.5 | 10 | 1.9 | 64 | 55 | 210693249
FRANKLIN | ASZV906010A* | CA*F4961*6D*+TXV | G*VC800805C*A* | 51000 | 8.2 | 52500 | 18.5 | 10 | 1.9 | 64 | 55 | 210693248
FRANKLIN | ASZV906010A* | CA*F4961*6D*+TXV | G*VS800805CUA* | 51000 | 8.2 | 52500 | 18.5 | 10 | 1.9 | 64 | 55 | 210693247
AMANA | ASZS602410A* | CA*EA2422*4A*+MBVC1600**-1A* |  | 22200 | 8.5 | 23200 | 17.3 | 10.1 | 1.99 | 63 | 60 | 210854815
FRANKLIN | ASZV902410A* | CA*F3743*6D*+TXV | G*VS800604BUA* | 23000 | 8.2 | 23000 | 21 | 12 | 2.2 | 63 | 57 | 210693077
FRANKLIN | ASZV902410A* | CA*F3743*6D*+MBVC1201**-1A*+TXV |  | 23000 | 8.2 | 23000 | 21.5 | 12 | 2.2 | 63 | 57 | 210693076
DAIKIN | DZ17VSA181B* | DV24FECB14A* |  | 16600 | 8.5 | 17400 | 17.5 | 10.9 | 2.1 | 62 |  | 207168336
DAIKIN | DZ17VSA241B* | DV24FECB14A* |  | 22200 | 8.5 | 22800 | 17.3 | 10.1 | 1.99 | 64 |  | 207168337
GOODMAN | GSZC704810A* | CHPT4860D4A* | G*VM970804CNB* | 46000 | 8.1 | 47000 | 16.5 | 12 | 1.8 | 66 |  | 211641884
DAIKIN | DZ7TCA4810A* | CAPT4961*4A* | D*97MC1005CNA* | 46500 | 8.2 | 47500 | 16.5 | 12 | 2 | 65 |  | 211641883
DAIKIN | DZ7TCA4810A* | CHPT4860D4A* | D*97MC1005CNA* | 46000 | 8.1 | 47000 | 16.5 | 12 | 1.8 | 66 |  | 211641882
GOODMAN | GSZC704810A* | CAPT4961*4A* | G*VM971005CNB* | 46500 | 8.2 | 47500 | 16.5 | 12 | 2 | 65 |  | 211641881
GOODMAN | GSZC704810A* | CHPT4860D4A* | G*VM971005CNB* | 46000 | 8.1 | 47000 | 16.5 | 12 | 1.8 | 66 |  | 211641880
DAIKIN | DZ7TCA4810A* | CAPT4961*4A* | D*97MC1205DNA* | 46500 | 8.2 | 48000 | 17.2 | 12 | 2 | 65 |  | 211641879
DAIKIN | DZ7TCA4810A* | CHPT4860D4A* | D*97MC1205DNA* | 46000 | 8.1 | 47500 | 16.5 | 12 | 1.8 | 65 |  | 211641878
GOODMAN | GSZC704810A* | CAPT4961*4A* | G*VM971205DNB* | 46500 | 8.2 | 48000 | 17.2 | 12 | 2 | 65 |  | 211641877
GOODMAN | GSZC704810A* | CHPT4860D4A* | G*VM971205DNB* | 46000 | 8.1 | 47500 | 16.5 | 12 | 1.8 | 65 |  | 211641876
GOODMAN | GSZC704810A* | CAPT4961*4A* | G*VS800805CUA* | 46500 | 8.2 | 47500 | 17.2 | 12 | 2 | 65 |  | 211641875
GOODMAN | GSZC704810A* | CHPT4860D4A* | G*VS800805CUA* | 46000 | 8.1 | 47000 | 16.5 | 12 | 1.8 | 66 |  | 211641874
GOODMAN | GSZC704810A* | CAPT4961*4A* | G*VS960805CUA* | 46500 | 8.2 | 47500 | 16.5 | 12 | 2 | 65 |  | 211641873
GOODMAN | GSZC704810A* | CHPT4860D4A* | G*VS960805CUA* | 46000 | 8.1 | 47000 | 16.5 | 12 | 1.8 | 66 |  | 211641872
DAIKIN | DZ7TCA4810A* | CAPT4961*4A*+MBVC1600**-1A* |  | 47000 | 8.2 | 48000 | 17.2 | 12 | 2 | 65 |  | 211641871
DAIKIN | DZ7TCA4810A* | CHPT4860D4A*+MBVC1600**-1A* |  | 46500 | 8.1 | 48000 | 17.2 | 12 | 1.8 | 65 |  | 211641870
GOODMAN | GSZC704810A* | CAPT4961*4A*+MBVC1601**-1A* |  | 47000 | 8.2 | 48000 | 17.2 | 12 | 2 | 65 |  | 211641869
GOODMAN | GSZC704810A* | CHPT4860D4A*+MBVC1601**-1A* |  | 46500 | 8.1 | 48000 | 17.2 | 12 | 1.8 | 65 |  | 211641868
DAIKIN | DZ7TCA4810A* | CAPT4961*4A*+MBVC2000**-1A* |  | 47000 | 8.2 | 48000 | 17.2 | 12.5 | 2 | 65 |  | 211641867
DAIKIN | DZ7TCA4810A* | CHPT4860D4A*+MBVC2000**-1A* |  | 46500 | 8.2 | 48000 | 17.2 | 12 | 1.8 | 65 |  | 211641866
GOODMAN | GSZC704810A* | CAPT4961*4A*+MBVC2001**-1A* |  | 47000 | 8.2 | 48000 | 17.2 | 12.5 | 2 | 65 |  | 211641865
GOODMAN | GSZC704810A* | CHPT4860D4A*+MBVC2001**-1A* |  | 46500 | 8.2 | 48000 | 17.2 | 12 | 1.8 | 65 |  | 211641864
DAIKIN | DZ7TCA3610A* | CAPTA4230*4A* | D*97MC0603BNA* | 34800 | 8.1 | 34000 | 17.2 | 12.5 | 2 | 62 |  | 211641863
Liberty Heating & Air Conditioning | ASZS602410A* | AHVE24BP1400A* |  | 22200 | 8.5 | 23200 | 17.3 | 10.1 | 1.99 | 63 | 60 | 211178340
Liberty Heating & Air Conditioning | ASZS601810A* | AHVE24BP1400A* |  | 16600 | 8.5 | 17400 | 17.5 | 10.9 | 2.1 | 62 | 75 | 211178339 | Cold Climate
GOODMAN | GSZC706010A* | CHPT4860D4A* | G*VM971005CNB* | 53500 | 8.1 | 56500 | 15.2 | 11 | 1.8 | 67 |  | 211641928
DAIKIN | DZ7TCA6010A* | CAPT4961*4A* | D*97MC1205DNA* | 54500 | 8.1 | 57000 | 15.2 | 11.5 | 1.9 | 67 |  | 211641927
DAIKIN | DZ7TCA6010A* | CHPT4860D4A* | D*97MC1205DNA* | 53500 | 8.1 | 56500 | 15.2 | 11 | 1.8 | 67 |  | 211641926
GOODMAN | GSZC706010A* | CAPT4961*4A* | G*VM971205DNB* | 54500 | 8.1 | 57000 | 15.2 | 11.5 | 1.9 | 67 |  | 211641925
GOODMAN | GSZC706010A* | CHPT4860D4A* | G*VM971205DNB* | 53500 | 8.1 | 56500 | 15.2 | 11 | 1.8 | 67 |  | 211641924
GOODMAN | GSZC706010A* | CAPT4961*4A* | G*VS800805CUA* | 55000 | 8.1 | 57000 | 15.2 | 11.7 | 1.9 | 67 |  | 211641923
GOODMAN | GSZC706010A* | CHPT4860D4A* | G*VS800805CUA* | 54000 | 8.1 | 57000 | 15.2 | 11 | 1.8 | 67 |  | 211641922
GOODMAN | GSZC706010A* | CAPT4961*4A* | G*VS960805CUA* | 54500 | 8.1 | 57000 | 15.2 | 11.5 | 1.9 | 67 |  | 211641921
GOODMAN | GSZC706010A* | CHPT4860D4A* | G*VS960805CUA* | 53500 | 8.1 | 56500 | 15.2 | 11 | 1.8 | 67 |  | 211641920
DAIKIN | DZ7TCA6010A* | CAPT4961*4A*+MBVC2000**-1A* |  | 56000 | 8.2 | 57000 | 16.2 | 11.7 | 1.9 | 67 |  | 211641919
DAIKIN | DZ7TCA6010A* | CHPT4860D4A*+MBVC2000**-1A* |  | 54500 | 8.1 | 57000 | 15.2 | 11.7 | 1.8 | 67 |  | 211641918
GOODMAN | GSZC706010A* | CAPT4961*4A*+MBVC2001**-1A* |  | 56000 | 8.2 | 57000 | 16.2 | 11.7 | 1.9 | 67 |  | 211641917
GOODMAN | GSZC706010A* | CHPT4860D4A*+MBVC2001**-1A* |  | 54500 | 8.1 | 57000 | 15.2 | 11.7 | 1.8 | 67 |  | 211641916
DAIKIN | DZ7TCA4810A* | CAPT4961*4A* | D*97MC0804CNA* | 46500 | 8.2 | 47500 | 16.5 | 12 | 2 | 65 |  | 211641915
DAIKIN | DZ7TCA4810A* | CHPT4860D4A* | D*97MC0804CNA* | 46000 | 8.1 | 47000 | 16.5 | 12 | 1.8 | 66 |  | 211641914
GOODMAN | GSZC704810A* | CAPT4961*4A* | G*VC800804C*A* | 46500 | 8.2 | 47500 | 17.2 | 12 | 2 | 65 |  | 211641913
GOODMAN | GSZC704810A* | CHPT4860D4A* | G*VC800804C*A* | 46000 | 8.1 | 47000 | 16.5 | 12 | 1.8 | 66 |  | 211641912
GOODMAN | GSZC704810A* | CAPT4961*4A* | G*VC800805C*A* | 46500 | 8.2 | 47500 | 17.2 | 12 | 2 | 65 |  | 211641911
GOODMAN | GSZC704810A* | CHPT4860D4A* | G*VC800805C*A* | 46000 | 8.1 | 47000 | 16.5 | 12 | 1.8 | 66 |  | 211641910
GOODMAN | GSZC704810A* | CAPT4961*4A* | G*VC800805D*A* | 46500 | 8.2 | 47500 | 17.2 | 12 | 2 | 65 |  | 211641909
GOODMAN | GSZC704810A* | CHPT4860D4A* | G*VC800805D*A* | 46000 | 8.2 | 47000 | 16.5 | 12 | 1.8 | 66 |  | 211641908
GOODMAN | GSZC704810A* | CAPT4961*4A* | G*VC801005C*A* | 46500 | 8.2 | 47500 | 17.2 | 12 | 2 | 65 |  | 211641907
GOODMAN | GSZC704810A* | CHPT4860D4A* | G*VC801005C*A* | 46000 | 8.1 | 47000 | 16.5 | 12 | 1.8 | 66 |  | 211641906
DAIKIN | DZ7TCA4810A* | CAPT4961*4A* | D*80VC0804C*A* | 46500 | 8.2 | 47500 | 17.2 | 12 | 2 | 65 |  | 211641905
DAIKIN | DZ7TCA4810A* | CHPT4860D4A* | D*80VC0804C*A* | 46000 | 8.1 | 47000 | 16.5 | 12 | 1.8 | 66 |  | 211641904
DAIKIN | DZ7TCA4810A* | CAPT4961*4A* | D*80VC0805C*A* | 46500 | 8.2 | 47500 | 17.2 | 12 | 2 | 65 |  | 211641903
DAIKIN | DZ7TCA4810A* | CHPT4860D4A* | D*80VC0805C*A* | 46000 | 8.1 | 47000 | 16.5 | 12 | 1.8 | 66 |  | 211641902
DAIKIN | DZ7TCA4810A* | CAPT4961*4A* | D*80VC0805D*A* | 46500 | 8.2 | 47500 | 17.2 | 12 | 2 | 65 |  | 211641901
DAIKIN | DZ7TCA4810A* | CHPT4860D4A* | D*80VC0805D*A* | 46000 | 8.2 | 47000 | 16.5 | 12 | 1.8 | 66 |  | 211641900
DAIKIN | DZ7TCA4810A* | CAPT4961*4A* | D*80VC1005C*A* | 46500 | 8.2 | 47500 | 17.2 | 12 | 2 | 65 |  | 211641899
DAIKIN | DZ7TCA4810A* | CHPT4860D4A* | D*80VC1005C*A* | 46000 | 8.1 | 47000 | 16.5 | 12 | 1.8 | 66 |  | 211641898
DAIKIN | DZ7TCA4810A* | CAPT4961*4A* | D*96VC0804CNA* | 46500 | 8.2 | 47500 | 16.5 | 12 | 2 | 65 |  | 211641897
DAIKIN | DZ7TCA4810A* | CHPT4860D4A* | D*96VC0804CNA* | 46000 | 8.1 | 47000 | 16.5 | 12 | 1.8 | 66 |  | 211641896
GOODMAN | GSZC704810A* | CAPT4961*4A* | G*VC960804CNB* | 46500 | 8.2 | 47500 | 16.5 | 12 | 2 | 65 |  | 211641895
GOODMAN | GSZC704810A* | CHPT4860D4A* | G*VC960804CNB* | 46000 | 8.1 | 47000 | 16.5 | 12 | 1.8 | 66 |  | 211641894
DAIKIN | DZ7TCA4810A* | CAPT4961*4A* | D*96VC1005CNA* | 46500 | 8.2 | 47500 | 16.5 | 12 | 2 | 65 |  | 211641893
DAIKIN | DZ7TCA4810A* | CHPT4860D4A* | D*96VC1005CNA* | 46000 | 8.1 | 47000 | 16.5 | 12 | 1.8 | 66 |  | 211641892
GOODMAN | GSZC704810A* | CAPT4961*4A* | G*VC961005CNB* | 46500 | 8.2 | 47500 | 16.5 | 12 | 2 | 65 |  | 211641891
GOODMAN | GSZC704810A* | CHPT4860D4A* | G*VC961005CNB* | 46000 | 8.1 | 47000 | 16.5 | 12 | 1.8 | 66 |  | 211641890
DAIKIN | DZ7TCA4810A* | CAPT4961*4A* | D*96VC1205DNA* | 46500 | 8.2 | 48000 | 17.2 | 12 | 2 | 65 |  | 211641889
DAIKIN | DZ7TCA4810A* | CHPT4860D4A* | D*96VC1205DNA* | 46000 | 8.2 | 47500 | 16.5 | 12 | 1.8 | 65 |  | 211641888
GOODMAN | GSZC704810A* | CAPT4961*4A* | G*VC961205DNB* | 46500 | 8.2 | 48000 | 17.2 | 12 | 2 | 65 |  | 211641887
GOODMAN | GSZC704810A* | CHPT4860D4A* | G*VC961205DNB* | 46000 | 8.2 | 47500 | 16.5 | 12 | 1.8 | 65 |  | 211641886
GOODMAN | GSZC704810A* | CAPT4961*4A* | G*VM970804CNB* | 46500 | 8.2 | 47500 | 16.5 | 12 | 2 | 65 |  | 211641885
GOODMAN | GSZV902410A* | CA*F3743*6D*+TXV | G*VM970804CNB* | 23000 | 8.2 | 23000 | 21 | 11.5 | 2.2 | 63 | 57 | 210692678
GOODMAN | GSZV902410A* | CA*F3743*6D*+TXV | G*VM970803BNB* | 23000 | 8.2 | 23000 | 21.5 | 12 | 2.2 | 63 | 57 | 210692677
GOODMAN | GSZV902410A* | CA*F3743*6D*+TXV | G*VM970603BNB* | 23000 | 8.2 | 23000 | 21.5 | 11.5 | 2.2 | 63 | 57 | 210692676
GOODMAN | GSZV902410A* | CA*F3743*6D*+TXV | G*VC960804CNB* | 23000 | 8.2 | 23000 | 21 | 11.5 | 2.2 | 63 | 57 | 210692675
GOODMAN | GSZV902410A* | CA*F3743*6D*+TXV | G*VC960803BNB* | 23000 | 8.2 | 23000 | 21 | 12 | 2.2 | 63 | 57 | 210692674
GOODMAN | GSZV902410A* | CA*F3743*6D*+TXV | G*VC960603BNB* | 22800 | 8.2 | 23000 | 21 | 11.5 | 2.2 | 63 | 57 | 210692673
GOODMAN | GSZV902410A* | CA*F3743*6D*+TXV | G*VS960603BUA* | 22800 | 8.2 | 23000 | 21 | 11.5 | 2.2 | 63 | 57 | 210692672
GOODMAN | GSZV902410A* | CA*F3743*6D*+TXV | G*VC960403BNB* | 23000 | 8.2 | 23000 | 21.5 | 11.5 | 2.2 | 63 | 57 | 210692671
GOODMAN | GSZV902410A* | CA*F3743*6D*+TXV | G*VC800604B*A* | 23000 | 8.2 | 23000 | 21.5 | 12 | 2.2 | 63 | 57 | 210692670
GOODMAN | GSZV902410A* | CA*F3743*6D*+TXV | G*VS800604BUA* | 23000 | 8.2 | 23000 | 21 | 12 | 2.2 | 63 | 57 | 210692669
GOODMAN | GSZV902410A* | CA*F3743*6D*+MBVC1201**-1A*+TXV |  | 23000 | 8.2 | 23000 | 21.5 | 12 | 2.2 | 63 | 57 | 210692668
AMANA | ASZV906010A* | CA*F4961*6D*+TXV | A*VM971205DNB* | 51000 | 8.2 | 52500 | 18.5 | 10 | 1.9 | 64 | 55 | 210692642
AMANA | ASZV906010A* | CA*F4961*6D*+TXV | A*VM971005CNB* | 51000 | 8.2 | 52500 | 18 | 10 | 1.9 | 64 | 55 | 210692641
AMANA | ASZV906010A* | CA*F4961*6D*+TXV | A*VC961205DNB* | 51000 | 8.2 | 52500 | 18.5 | 10 | 1.9 | 64 | 55 | 210692640
AMANA | ASZV906010A* | CA*F4961*6D*+TXV | A*VC961005CNB* | 51000 | 8.2 | 52500 | 18 | 10 | 1.9 | 64 | 55 | 210692639
AMANA | ASZV906010A* | CA*F4961*6D*+TXV | A*VS960805CUA* | 51000 | 8.2 | 52500 | 18 | 10 | 1.9 | 64 | 55 | 210692638
AMANA | ASZV906010A* | CA*F4961*6D*+TXV | A*VC801005C*A* | 51000 | 8.2 | 52500 | 18.5 | 10 | 1.9 | 64 | 55 | 210692637
AMANA | ASZV906010A* | CA*F4961*6D*+TXV | A*VC800805C*A* | 51000 | 8.2 | 52500 | 18.5 | 10 | 1.9 | 64 | 55 | 210692636
AMANA | ASZV906010A* | CA*F4961*6D*+TXV | A*VS800805CUA* | 51000 | 8.2 | 52500 | 18.5 | 10 | 1.9 | 64 | 55 | 210692635
AMANA | ASZC702410A* | CAPTA3626*4A* | A*VC960803BNB* | 23600 | 8.2 | 23200 | 17.2 | 12.5 | 2 | 60 |  | 211641993
AMANA | ASZC702410A* | CHPTA2426*4A* | A*VC960803BNB* | 23600 | 8.1 | 23200 | 17.2 | 12.5 | 1.9 | 60 |  | 211641992
AMANA | ASZC702410A* | CAPTA3626*4A* | A*VC960804CNB* | 23600 | 8.2 | 23200 | 17.2 | 12.5 | 2 | 60 |  | 211641991
AMANA | ASZC702410A* | CHPTA2426*4A* | A*VC960804CNB* | 23600 | 8.1 | 23200 | 17.2 | 12.5 | 1.9 | 60 |  | 211641990
AMANA | ASZC702410A* | CAPTA3626*4A* | A*VM970603BNB* | 23600 | 8.2 | 23200 | 17.2 | 12.5 | 2 | 60 |  | 211641989
AMANA | ASZC702410A* | CHPTA2426*4A* | A*VM970603BNB* | 23600 | 8.1 | 23200 | 17.2 | 12.5 | 1.9 | 60 |  | 211641988
AMANA | ASZC702410A* | CAPTA3626*4A* | A*VM970803BNB* | 23600 | 8.2 | 23200 | 17.2 | 12.5 | 2 | 60 |  | 211641987
AMANA | ASZC702410A* | CHPTA2426*4A* | A*VM970803BNB* | 23600 | 8.1 | 23200 | 17.2 | 12.5 | 1.9 | 60 |  | 211641986
AMANA | ASZC702410A* | CAPTA3626*4A* | A*VM970804CNB* | 23600 | 8.2 | 23200 | 17.2 | 12.5 | 2 | 60 |  | 211641985
AMANA | ASZC702410A* | CHPTA2426*4A* | A*VM970804CNB* | 23600 | 8.1 | 23200 | 17.2 | 12.5 | 1.9 | 60 |  | 211641984
AMANA | ASZC702410A* | CAPTA3626*4A* | A*VS800604BUA* | 23600 | 8.2 | 23200 | 17.2 | 12.5 | 2 | 60 |  | 211641983
AMANA | ASZC702410A* | CHPTA2426*4A* | A*VS800604BUA* | 23600 | 8.1 | 23200 | 17.2 | 12.5 | 1.9 | 60 |  | 211641982
AMANA | ASZC702410A* | CAPTA3626*4A* | A*VS800805CUA* | 23600 | 8.2 | 23200 | 17.2 | 12.5 | 2 | 60 |  | 211641981
AMANA | ASZC702410A* | CHPTA2426*4A* | A*VS800805CUA* | 23600 | 8.1 | 23200 | 17.2 | 12.5 | 1.9 | 60 |  | 211641980
AMANA | ASZC702410A* | CAPTA3626*4A* | A*VS960603BUA* | 23600 | 8.2 | 23200 | 17.2 | 12.5 | 2 | 60 |  | 211641979
AMANA | ASZC702410A* | CHPTA2426*4A* | A*VS960603BUA* | 23600 | 8.1 | 23200 | 17.2 | 12.5 | 1.9 | 60 |  | 211641978
AMANA | ASZC702410A* | CAPTA3626*4A* | A*VS960805CUA* | 23600 | 8.2 | 23200 | 17.2 | 12.5 | 2 | 60 |  | 211641977
AMANA | ASZC702410A* | CHPTA2426*4A* | A*VS960805CUA* | 23600 | 8.1 | 23200 | 17.2 | 12.5 | 1.9 | 60 |  | 211641976
AMANA | ASZC702410A* | CAPTA3626*4A*+MBVC1201**-1A* |  | 24000 | 8.2 | 23200 | 17.2 | 12.5 | 2 | 60 |  | 211641975
AMANA | ASZC702410A* | CHPTA2426*4A*+MBVC1201**-1A* |  | 23600 | 8.1 | 23200 | 17.2 | 12.5 | 1.9 | 60 |  | 211641974
AMANA | ASZC702410A* | CAPTA3626*4A*+MBVC1601**-1A* |  | 24000 | 8.2 | 23200 | 17.2 | 12.5 | 2 | 60 |  | 211641973
AMANA | ASZC702410A* | CHPTA2426*4A*+MBVC1601**-1A* |  | 23600 | 8.1 | 23000 | 17.2 | 12.5 | 1.9 | 61 |  | 211641972
DAIKIN | DZ7TCA6010A* | CAPT4961*4A* | D*80SC0805CUA* | 55000 | 8.1 | 57000 | 15.2 | 11.7 | 1.9 | 67 |  | 211641971
DAIKIN | DZ7TCA6010A* | CHPT4860D4A* | D*80SC0805CUA* | 54000 | 8.1 | 57000 | 15.2 | 11 | 1.8 | 67 |  | 211641970
DAIKIN | DZ7TCA6010A* | CAPT4961*4A* | D*96SC0805CUA* | 54500 | 8.1 | 57000 | 15.2 | 11.5 | 1.9 | 67 |  | 211641969
DAIKIN | DZ7TCA6010A* | CHPT4860D4A* | D*96SC0805CUA* | 53500 | 8.1 | 56500 | 15.2 | 11 | 1.8 | 67 |  | 211641968
DAIKIN | DZ7TCA4810A* | CAPT4961*4A* | D*80SC0805CUA* | 46500 | 8.2 | 47500 | 17.2 | 12 | 2 | 65 |  | 211641967
DAIKIN | DZ7TCA4810A* | CHPT4860D4A* | D*80SC0805CUA* | 46000 | 8.1 | 47000 | 16.5 | 12 | 1.8 | 66 |  | 211641966
DAIKIN | DZ7TCA4810A* | CAPT4961*4A* | D*96SC0805CUA* | 46500 | 8.2 | 47500 | 16.5 | 12 | 2 | 65 |  | 211641965
DAIKIN | DZ7TCA4810A* | CHPT4860D4A* | D*96SC0805CUA* | 46000 | 8.1 | 47000 | 16.5 | 12 | 1.8 | 66 |  | 211641964
DAIKIN | DZ7TCA3610A* | CAPTA4230*4A* | D*80SC0604BUA* | 34600 | 8.1 | 34000 | 17.2 | 12.5 | 2 | 62 |  | 211641963
DAIKIN | DZ7TCA3610A* | CHPTA3630*4A* | D*80SC0604BUA* | 34600 | 8.1 | 33800 | 17.2 | 12.5 | 1.9 | 62 |  | 211641962
DAIKIN | DZ7TCA3610A* | CAPTA4230*4A* | D*80SC0805CUA* | 34800 | 8.1 | 34000 | 17.2 | 12.5 | 2 | 62 |  | 211641961
DAIKIN | DZ7TCA3610A* | CHPTA3630*4A* | D*80SC0805CUA* | 34600 | 8.1 | 33800 | 17.2 | 12.5 | 1.9 | 62 |  | 211641960
DAIKIN | DZ7TCA3610A* | CAPTA4230*4A* | D*96SC0603BUA* | 34800 | 8.1 | 34000 | 17.2 | 12.5 | 2 | 62 |  | 211641959
DAIKIN | DZ7TCA3610A* | CHPTA3630*4A* | D*96SC0603BUA* | 34400 | 8.1 | 33800 | 17.2 | 12.5 | 1.9 | 62 |  | 211641958
DAIKIN | DZ7TCA3610A* | CAPTA4230*4A* | D*96SC0805CUA* | 34800 | 8.1 | 34000 | 17.2 | 12.5 | 2 | 62 |  | 211641957
DAIKIN | DZ7TCA3610A* | CHPTA3630*4A* | D*96SC0805CUA* | 34600 | 8.1 | 33800 | 17.2 | 12.5 | 1.9 | 62 |  | 211641956
DAIKIN | DZ7TCA2410A* | CAPTA3626*4A* | D*80SC0604BUA* | 23600 | 8.2 | 23200 | 17.2 | 12.5 | 2 | 60 |  | 211641955
DAIKIN | DZ7TCA2410A* | CHPTA2426*4A* | D*80SC0604BUA* | 23600 | 8.1 | 23200 | 17.2 | 12.5 | 1.9 | 60 |  | 211641954
DAIKIN | DZ7TCA2410A* | CAPTA3626*4A* | D*80SC0805CUA* | 23600 | 8.2 | 23200 | 17.2 | 12.5 | 2 | 60 |  | 211641953
DAIKIN | DZ7TCA2410A* | CHPTA2426*4A* | D*80SC0805CUA* | 23600 | 8.1 | 23200 | 17.2 | 12.5 | 1.9 | 60 |  | 211641952
DAIKIN | DZ7TCA2410A* | CAPTA3626*4A* | D*96SC0603BUA* | 23600 | 8.2 | 23200 | 17.2 | 12.5 | 2 | 60 |  | 211641951
DAIKIN | DZ7TCA2410A* | CHPTA2426*4A* | D*96SC0603BUA* | 23600 | 8.1 | 23200 | 17.2 | 12.5 | 1.9 | 60 |  | 211641950
DAIKIN | DZ7TCA2410A* | CAPTA3626*4A* | D*96SC0805CUA* | 23600 | 8.2 | 23200 | 17.2 | 12.5 | 2 | 60 |  | 211641949
DAIKIN | DZ7TCA2410A* | CHPTA2426*4A* | D*96SC0805CUA* | 23600 | 8.1 | 23200 | 17.2 | 12.5 | 1.9 | 60 |  | 211641948
GOODMAN | GSZC706010A* | CHPT4860D4A* | G*VC800805C*A* | 54000 | 8.1 | 57000 | 15.2 | 11 | 1.8 | 67 |  | 211641947
GOODMAN | GSZC706010A* | CAPT4961*4A* | G*VC800805C*A* | 55000 | 8.1 | 57000 | 15.2 | 11.7 | 1.9 | 67 |  | 211641946
GOODMAN | GSZC706010A* | CHPT4860D4A* | G*VC800805D*A* | 54000 | 8.1 | 57000 | 15.2 | 11 | 1.8 | 67 |  | 211641945
GOODMAN | GSZC706010A* | CAPT4961*4A* | G*VC800805D*A* | 55000 | 8.2 | 57000 | 15.2 | 11.7 | 1.9 | 67 |  | 211641944
GOODMAN | GSZC706010A* | CHPT4860D4A* | G*VC801005C*A* | 54000 | 8.1 | 57000 | 15.2 | 11 | 1.8 | 67 |  | 211641943
GOODMAN | GSZC706010A* | CAPT4961*4A* | G*VC801005C*A* | 55000 | 8.1 | 57000 | 15.2 | 11.7 | 1.9 | 67 |  | 211641942
DAIKIN | DZ7TCA6010A* | CHPT4860D4A* | D*80VC0805C*A* | 54000 | 8.1 | 57000 | 15.2 | 11 | 1.8 | 67 |  | 211641941
DAIKIN | DZ7TCA6010A* | CAPT4961*4A* | D*80VC0805D*A* | 55000 | 8.2 | 57000 | 15.2 | 11.7 | 1.9 | 67 |  | 211641940
DAIKIN | DZ7TCA6010A* | CHPT4860D4A* | D*80VC0805D*A* | 54000 | 8.1 | 57000 | 15.2 | 11 | 1.8 | 67 |  | 211641939
DAIKIN | DZ7TCA6010A* | CHPT4860D4A* | D*80VC1005C*A* | 54000 | 8.1 | 57000 | 15.2 | 11 | 1.8 | 67 |  | 211641938
DAIKIN | DZ7TCA6010A* | CHPT4860D4A* | D*96VC1005CNA* | 53500 | 8.1 | 56500 | 15.2 | 11 | 1.8 | 67 |  | 211641937
GOODMAN | GSZC706010A* | CHPT4860D4A* | G*VC961005CNB* | 53500 | 8.1 | 56500 | 15.2 | 11 | 1.8 | 67 |  | 211641936
GOODMAN | GSZC706010A* | CAPT4961*4A* | G*VC961005CNB* | 54500 | 8.1 | 57000 | 15.2 | 11.5 | 1.9 | 67 |  | 211641935
DAIKIN | DZ7TCA6010A* | CAPT4961*4A* | D*96VC1205DNA* | 54500 | 8.2 | 57000 | 15.2 | 11.5 | 1.9 | 67 |  | 211641934
DAIKIN | DZ7TCA6010A* | CHPT4860D4A* | D*96VC1205DNA* | 54000 | 8.1 | 56500 | 15.2 | 11 | 1.8 | 67 |  | 211641933
GOODMAN | GSZC706010A* | CAPT4961*4A* | G*VC961205DNB* | 54500 | 8.2 | 57000 | 15.2 | 11.5 | 1.9 | 67 |  | 211641932
GOODMAN | GSZC706010A* | CHPT4860D4A* | G*VC961205DNB* | 54000 | 8.1 | 56500 | 15.2 | 11 | 1.8 | 67 |  | 211641931
DAIKIN | DZ7TCA6010A* | CHPT4860D4A* | D*97MC1005CNA* | 53500 | 8.1 | 56500 | 15.2 | 11 | 1.8 | 67 |  | 211641930
GOODMAN | GSZC706010A* | CAPT4961*4A* | G*VM971005CNB* | 54500 | 8.1 | 57000 | 15.2 | 11.5 | 1.9 | 67 |  | 211641929
Liberty Heating & Air Conditioning | ASZS602410A* | CA*EA2422*4A* | G*VC800603B*A* | 22200 | 8.5 | 23200 | 17.3 | 10.1 | 1.99 | 63 | 60 | 211178399
Liberty Heating & Air Conditioning | ASZS602410A* | CA*EA2422*4A* | G*VS800604BUA* | 22200 | 8.5 | 23200 | 17.3 | 10.1 | 1.99 | 63 | 60 | 211178398
Liberty Heating & Air Conditioning | ASZS602410A* | CA*EA1818*4A* | G*VM970804CNB* | 22200 | 8.5 | 23200 | 17.3 | 10.1 | 1.99 | 63 | 60 | 211178397
Liberty Heating & Air Conditioning | ASZS602410A* | CA*EA1818*4A* | G*VC960804CNB* | 22200 | 8.5 | 23200 | 17.3 | 10.1 | 1.99 | 63 | 60 | 211178396
Liberty Heating & Air Conditioning | ASZS602410A* | CA*EA1818*4A* | G*VS960805CUA* | 22200 | 8.5 | 23200 | 17.3 | 10.1 | 1.99 | 63 | 60 | 211178395
Liberty Heating & Air Conditioning | ASZS602410A* | CA*EA1818*4A* | G*VC800805C*A* | 22200 | 8.5 | 23200 | 17.3 | 10.1 | 1.99 | 63 | 60 | 211178394
Liberty Heating & Air Conditioning | ASZS602410A* | CA*EA1818*4A* | G*VC800804C*A* | 22200 | 8.5 | 23200 | 17.3 | 10.1 | 1.99 | 63 | 60 | 211178393
Liberty Heating & Air Conditioning | ASZS602410A* | CA*EA1818*4A* | G*VS800805CUA* | 22200 | 8.5 | 23200 | 17.3 | 10.1 | 1.99 | 63 | 60 | 211178392
Liberty Heating & Air Conditioning | ASZS602410A* | CA*EA1818*4A* | G*VM970803BNB* | 22200 | 8.5 | 23200 | 17.3 | 10.1 | 1.99 | 63 | 60 | 211178391
Liberty Heating & Air Conditioning | ASZS602410A* | CA*EA1818*4A* | G*VM970603BNB* | 22200 | 8.5 | 23200 | 17.3 | 10.1 | 1.99 | 63 | 60 | 211178390
Liberty Heating & Air Conditioning | ASZS602410A* | CA*EA1818*4A* | G*VC960803BNB* | 22200 | 8.5 | 23200 | 17.3 | 10.1 | 1.99 | 63 | 60 | 211178389
Liberty Heating & Air Conditioning | ASZS602410A* | CA*EA1818*4A* | G*VC960603BNB* | 22200 | 8.5 | 23200 | 17.3 | 10.1 | 1.99 | 63 | 60 | 211178388
Liberty Heating & Air Conditioning | ASZS602410A* | CA*EA1818*4A* | G*VC960403BNB* | 22200 | 8.5 | 23200 | 17.3 | 10.1 | 1.99 | 63 | 60 | 211178387
Liberty Heating & Air Conditioning | ASZS602410A* | CA*EA1818*4A* | G*VS960603BUA* | 22200 | 8.5 | 23200 | 17.3 | 10.1 | 1.99 | 63 | 60 | 211178386
Liberty Heating & Air Conditioning | ASZS602410A* | CA*EA1818*4A* | G*VC800803B*A* | 22200 | 8.5 | 23200 | 17.3 | 10.1 | 1.99 | 63 | 60 | 211178385
Liberty Heating & Air Conditioning | ASZS602410A* | CA*EA1818*4A* | G*VC800604B*A* | 22200 | 8.5 | 23200 | 17.3 | 10.1 | 1.99 | 63 | 60 | 211178384
Liberty Heating & Air Conditioning | ASZS602410A* | CA*EA1818*4A* | G*VC800603B*A* | 22200 | 8.5 | 23200 | 17.3 | 10.1 | 1.99 | 63 | 60 | 211178383
Liberty Heating & Air Conditioning | ASZS602410A* | CA*EA1818*4A* | G*VS800604BUA* | 22200 | 8.5 | 23200 | 17.3 | 10.1 | 1.99 | 63 | 60 | 211178382
Liberty Heating & Air Conditioning | ASZS601810A* | CA*EA2422*4A* | G*VM970804CNB* | 16600 | 8.5 | 17400 | 17.5 | 10.9 | 2.1 | 62 | 75 | 211178381 | Cold Climate
Liberty Heating & Air Conditioning | ASZS601810A* | CA*EA2422*4A* | G*VC960804CNB* | 16600 | 8.5 | 17400 | 17.5 | 10.9 | 2.1 | 62 | 75 | 211178380 | Cold Climate
Liberty Heating & Air Conditioning | ASZS601810A* | CA*EA2422*4A* | G*VS960805CUA* | 16600 | 8.5 | 17400 | 17.5 | 10.9 | 2.1 | 62 | 75 | 211178379 | Cold Climate
Liberty Heating & Air Conditioning | ASZS601810A* | CA*EA2422*4A* | G*VC800805C*A* | 16600 | 8.5 | 17400 | 17.5 | 10.9 | 2.1 | 62 | 75 | 211178378 | Cold Climate
Liberty Heating & Air Conditioning | ASZS601810A* | CA*EA2422*4A* | G*VC800804C*A* | 16600 | 8.5 | 17400 | 17.5 | 10.9 | 2.1 | 62 | 75 | 211178377 | Cold Climate
Liberty Heating & Air Conditioning | ASZS601810A* | CA*EA2422*4A* | G*VS800805CUA* | 16600 | 8.5 | 17400 | 17.5 | 10.9 | 2.1 | 62 | 75 | 211178376 | Cold Climate
Liberty Heating & Air Conditioning | ASZS601810A* | CA*EA2422*4A* | G*VM970803BNB* | 16600 | 8.5 | 17400 | 17.5 | 10.9 | 2.1 | 62 | 75 | 211178375 | Cold Climate
Liberty Heating & Air Conditioning | ASZS601810A* | CA*EA2422*4A* | G*VM970603BNB* | 16600 | 8.5 | 17400 | 17.5 | 10.9 | 2.1 | 62 | 75 | 211178374 | Cold Climate
Liberty Heating & Air Conditioning | ASZS601810A* | CA*EA2422*4A* | G*VC960803BNB* | 16600 | 8.5 | 17400 | 17.5 | 10.9 | 2.1 | 62 | 75 | 211178373 | Cold Climate
Liberty Heating & Air Conditioning | ASZS601810A* | CA*EA2422*4A* | G*VC960603BNB* | 16600 | 8.5 | 17400 | 17.5 | 10.9 | 2.1 | 62 | 75 | 211178372 | Cold Climate
Liberty Heating & Air Conditioning | ASZS601810A* | CA*EA2422*4A* | G*VC960403BNB* | 16600 | 8.5 | 17400 | 17.5 | 10.9 | 2.1 | 62 | 75 | 211178371 | Cold Climate
Liberty Heating & Air Conditioning | ASZS601810A* | CA*EA2422*4A* | G*VS960603BUA* | 16600 | 8.5 | 17400 | 17.5 | 10.9 | 2.1 | 62 | 75 | 211178370 | Cold Climate
Liberty Heating & Air Conditioning | ASZS601810A* | CA*EA2422*4A* | G*VC800803B*A* | 16600 | 8.5 | 17400 | 17.5 | 10.9 | 2.1 | 62 | 75 | 211178369 | Cold Climate
Liberty Heating & Air Conditioning | ASZS601810A* | CA*EA2422*4A* | G*VC800604B*A* | 16600 | 8.5 | 17400 | 17.5 | 10.9 | 2.1 | 62 | 75 | 211178368 | Cold Climate
Liberty Heating & Air Conditioning | ASZS601810A* | CA*EA2422*4A* | G*VC800603B*A* | 16600 | 8.5 | 17400 | 17.5 | 10.9 | 2.1 | 62 | 75 | 211178367 | Cold Climate
Liberty Heating & Air Conditioning | ASZS601810A* | CA*EA2422*4A* | G*VS800604BUA* | 16600 | 8.5 | 17400 | 17.5 | 10.9 | 2.1 | 62 | 75 | 211178366 | Cold Climate
Liberty Heating & Air Conditioning | ASZS601810A* | CA*EA1818*4A* | G*VM970804CNB* | 16600 | 8.5 | 17400 | 17.5 | 10.9 | 2.1 | 62 | 75 | 211178365 | Cold Climate
Liberty Heating & Air Conditioning | ASZS601810A* | CA*EA1818*4A* | G*VC960804CNB* | 16600 | 8.5 | 17400 | 17.5 | 10.9 | 2.1 | 62 | 75 | 211178364 | Cold Climate
Liberty Heating & Air Conditioning | ASZS601810A* | CA*EA1818*4A* | G*VS960805CUA* | 16600 | 8.5 | 17400 | 17.5 | 10.9 | 2.1 | 62 | 75 | 211178363 | Cold Climate
Liberty Heating & Air Conditioning | ASZS601810A* | CA*EA1818*4A* | G*VC800805C*A* | 16600 | 8.5 | 17400 | 17.5 | 10.9 | 2.1 | 62 | 75 | 211178362 | Cold Climate
Liberty Heating & Air Conditioning | ASZS601810A* | CA*EA1818*4A* | G*VC800804C*A* | 16600 | 8.5 | 17400 | 17.5 | 10.9 | 2.1 | 62 | 75 | 211178361 | Cold Climate
Liberty Heating & Air Conditioning | ASZS601810A* | CA*EA1818*4A* | G*VS800805CUA* | 16600 | 8.5 | 17400 | 17.5 | 10.9 | 2.1 | 62 | 75 | 211178360 | Cold Climate
Liberty Heating & Air Conditioning | ASZS601810A* | CA*EA1818*4A* | G*VM970803BNB* | 16600 | 8.5 | 17400 | 17.5 | 10.9 | 2.1 | 62 | 75 | 211178359 | Cold Climate
Liberty Heating & Air Conditioning | ASZS601810A* | CA*EA1818*4A* | G*VM970603BNB* | 16600 | 8.5 | 17400 | 17.5 | 10.9 | 2.1 | 62 | 75 | 211178358 | Cold Climate
Liberty Heating & Air Conditioning | ASZS601810A* | CA*EA1818*4A* | G*VC960803BNB* | 16600 | 8.5 | 17400 | 17.5 | 10.9 | 2.1 | 62 | 75 | 211178357 | Cold Climate
Liberty Heating & Air Conditioning | ASZS601810A* | CA*EA1818*4A* | G*VC960603BNB* | 16600 | 8.5 | 17400 | 17.5 | 10.9 | 2.1 | 62 | 75 | 211178356 | Cold Climate
Liberty Heating & Air Conditioning | ASZS601810A* | CA*EA1818*4A* | G*VC960403BNB* | 16600 | 8.5 | 17400 | 17.5 | 10.9 | 2.1 | 62 | 75 | 211178355 | Cold Climate
Liberty Heating & Air Conditioning | ASZS601810A* | CA*EA1818*4A* | G*VS960603BUA* | 16600 | 8.5 | 17400 | 17.5 | 10.9 | 2.1 | 62 | 75 | 211178354 | Cold Climate
Liberty Heating & Air Conditioning | ASZS601810A* | CA*EA1818*4A* | G*VC800803B*A* | 16600 | 8.5 | 17400 | 17.5 | 10.9 | 2.1 | 62 | 75 | 211178353 | Cold Climate
Liberty Heating & Air Conditioning | ASZS601810A* | CA*EA1818*4A* | G*VC800604B*A* | 16600 | 8.5 | 17400 | 17.5 | 10.9 | 2.1 | 62 | 75 | 211178352 | Cold Climate
Liberty Heating & Air Conditioning | ASZS601810A* | CA*EA1818*4A* | G*VC800603B*A* | 16600 | 8.5 | 17400 | 17.5 | 10.9 | 2.1 | 62 | 75 | 211178351 | Cold Climate
Liberty Heating & Air Conditioning | ASZS601810A* | CA*EA1818*4A* | G*VS800604BUA* | 16600 | 8.5 | 17400 | 17.5 | 10.9 | 2.1 | 62 | 75 | 211178350 | Cold Climate
Liberty Heating & Air Conditioning | ASZV903610A* | CHPF3642C6C*+TXV | G*VM970803BNB* | 33400 | 8.2 | 34000 | 18 | 11 | 1.8 | 64 | 72 | 210693357 | Cold Climate
Liberty Heating & Air Conditioning | ASZV903610A* | CHPF3642C6C*+TXV | G*VM970603BNB* | 33400 | 8.2 | 34000 | 18 | 11 | 1.8 | 64 | 72 | 210693356 | Cold Climate
Liberty Heating & Air Conditioning | ASZV903610A* | CHPF3642C6C*+TXV | G*VC961005CNB* | 33400 | 8.2 | 34000 | 18 | 11 | 1.8 | 64 | 72 | 210693355 | Cold Climate
Liberty Heating & Air Conditioning | ASZV903610A* | CHPF3642C6C*+TXV | G*VS960805CUA* | 33400 | 8.2 | 34000 | 18 | 11 | 1.8 | 64 | 72 | 210693354 | Cold Climate
Liberty Heating & Air Conditioning | ASZV903610A* | CHPF3642C6C*+TXV | G*VC960804CNB* | 33400 | 8.2 | 34000 | 18 | 11 | 1.8 | 64 | 72 | 210693353 | Cold Climate
Liberty Heating & Air Conditioning | ASZV903610A* | CHPF3642C6C*+TXV | G*VC960803BNB* | 33400 | 8.2 | 34000 | 18 | 11 | 1.8 | 64 | 72 | 210693352 | Cold Climate
Liberty Heating & Air Conditioning | ASZV903610A* | CHPF3642C6C*+TXV | G*VC960603BNB* | 33400 | 8.2 | 34000 | 18 | 11 | 1.8 | 64 | 72 | 210693351 | Cold Climate
Liberty Heating & Air Conditioning | ASZV903610A* | CHPF3642C6C*+TXV | G*VS960603BUA* | 33400 | 8.2 | 34000 | 18 | 11 | 1.8 | 64 | 72 | 210693350 | Cold Climate
Liberty Heating & Air Conditioning | ASZV903610A* | CHPF3642C6C*+TXV | G*VC960403BNB* | 33400 | 8.2 | 34000 | 18 | 11 | 1.8 | 64 | 72 | 210693349 | Cold Climate
Liberty Heating & Air Conditioning | ASZV903610A* | CHPF3642C6C*+TXV | G*VC801005C*A* | 33400 | 8.2 | 34000 | 18 | 11 | 1.8 | 64 | 72 | 210693348 | Cold Climate
Liberty Heating & Air Conditioning | ASZV903610A* | CHPF3642C6C*+TXV | G*VC800805C*A* | 33400 | 8.2 | 34000 | 18 | 11 | 1.8 | 64 | 72 | 210693347 | Cold Climate
Liberty Heating & Air Conditioning | ASZV903610A* | CHPF3642C6C*+TXV | G*VS800805CUA* | 33400 | 8.2 | 34000 | 18 | 11 | 1.8 | 64 | 72 | 210693346 | Cold Climate
Liberty Heating & Air Conditioning | ASZV903610A* | CHPF3642C6C*+TXV | G*VC800804C*A* | 33400 | 8.2 | 34000 | 18 | 11 | 1.8 | 64 | 72 | 210693345 | Cold Climate
Liberty Heating & Air Conditioning | ASZV903610A* | CHPF3642C6C*+TXV | G*VC800604B*A* | 33400 | 8.2 | 34000 | 18 | 11 | 1.8 | 64 | 72 | 210693344 | Cold Climate
Liberty Heating & Air Conditioning | ASZV903610A* | CHPF3642C6C*+TXV | G*VS800604BUA* | 33400 | 8.2 | 34000 | 18 | 11 | 1.8 | 64 | 72 | 210693343 | Cold Climate
Liberty Heating & Air Conditioning | ASZV903610A* | CHPF3642C6C*+MBVC1601**-1A*+TXV |  | 33400 | 8.2 | 34000 | 18 | 11 | 1.8 | 64 | 72 | 210693342 | Cold Climate
Liberty Heating & Air Conditioning | ASZV903610A* | CHPF3642C6C*+MBVC1201**-1A*+TXV |  | 33400 | 8.2 | 34000 | 18 | 11 | 1.8 | 64 | 72 | 210693341 | Cold Climate
Liberty Heating & Air Conditioning | ASZV903610A* | CA*F3743*6D*+TXV | G*VM971205DNB* | 33600 | 8.2 | 34000 | 19 | 12 | 1.8 | 64 | 72 | 210693340 | Cold Climate
Liberty Heating & Air Conditioning | ASZV903610A* | CA*F3743*6D*+TXV | G*VM971005CNB* | 33600 | 8.2 | 34000 | 19 | 12 | 1.8 | 64 | 72 | 210693339 | Cold Climate
Liberty Heating & Air Conditioning | ASZV903610A* | CA*F3743*6D*+TXV | G*VM970804CNB* | 33600 | 8.2 | 34000 | 19 | 12 | 1.8 | 64 | 72 | 210693338 | Cold Climate
Liberty Heating & Air Conditioning | ASZV903610A* | CA*F3743*6D*+TXV | G*VM970803BNB* | 33600 | 8.2 | 34000 | 18.5 | 12 | 1.8 | 64 | 72 | 210693337 | Cold Climate
Liberty Heating & Air Conditioning | ASZV903610A* | CA*F3743*6D*+TXV | G*VM970603BNB* | 33600 | 8.2 | 34000 | 18.5 | 12 | 1.8 | 64 | 72 | 210693336 | Cold Climate
Liberty Heating & Air Conditioning | ASZV903610A* | CA*F3743*6D*+TXV | G*VC961205DNB* | 33600 | 8.2 | 34000 | 19 | 12 | 1.8 | 64 | 72 | 210693335 | Cold Climate
Liberty Heating & Air Conditioning | ASZV903610A* | CA*F3743*6D*+TXV | G*VC961005CNB* | 33600 | 8.2 | 34000 | 19 | 12 | 1.8 | 64 | 72 | 210693334 | Cold Climate
Liberty Heating & Air Conditioning | ASZV903610A* | CA*F3743*6D*+TXV | G*VS960805CUA* | 33600 | 8.2 | 34000 | 18.5 | 12 | 1.8 | 64 | 72 | 210693333 | Cold Climate
Liberty Heating & Air Conditioning | ASZV903610A* | CA*F3743*6D*+TXV | G*VC960804CNB* | 33600 | 8.2 | 34000 | 19 | 12 | 1.8 | 64 | 72 | 210693332 | Cold Climate
Liberty Heating & Air Conditioning | ASZV903610A* | CA*F3743*6D*+TXV | G*VC960803BNB* | 33600 | 8.2 | 34000 | 18.5 | 11.5 | 1.8 | 64 | 72 | 210693331 | Cold Climate
Liberty Heating & Air Conditioning | ASZV903610A* | CA*F3743*6D*+TXV | G*VC960603BNB* | 33600 | 8.2 | 34000 | 18.5 | 11.5 | 1.8 | 64 | 72 | 210693330 | Cold Climate
Liberty Heating & Air Conditioning | ASZV903610A* | CA*F3743*6D*+TXV | G*VS960603BUA* | 33600 | 8.2 | 34000 | 18.5 | 11.5 | 1.8 | 64 | 72 | 210693329 | Cold Climate
Liberty Heating & Air Conditioning | ASZV903610A* | CA*F3743*6D*+TXV | G*VC960403BNB* | 33600 | 8.2 | 34000 | 18.5 | 11.5 | 1.8 | 64 | 72 | 210693328 | Cold Climate
Liberty Heating & Air Conditioning | ASZV903610A* | CA*F3743*6D*+TXV | G*VC801005C*A* | 33600 | 8.2 | 34000 | 19 | 12 | 1.8 | 64 | 72 | 210693327 | Cold Climate
Liberty Heating & Air Conditioning | ASZV903610A* | CA*F3743*6D*+TXV | G*VC800805C*A* | 33600 | 8.2 | 34000 | 19 | 12 | 1.8 | 64 | 72 | 210693326 | Cold Climate
Liberty Heating & Air Conditioning | ASZV903610A* | CA*F3743*6D*+TXV | G*VS800805CUA* | 33600 | 8.2 | 34000 | 19 | 12 | 1.8 | 64 | 72 | 210693325 | Cold Climate
Liberty Heating & Air Conditioning | ASZV903610A* | CA*F3743*6D*+TXV | G*VC800804C*A* | 33600 | 8.2 | 34000 | 19 | 12 | 1.8 | 64 | 72 | 210693324 | Cold Climate
Liberty Heating & Air Conditioning | ASZV903610A* | CA*F3743*6D*+TXV | G*VC800604B*A* | 33600 | 8.2 | 34000 | 19 | 12 | 1.8 | 64 | 72 | 210693323 | Cold Climate
Liberty Heating & Air Conditioning | ASZV903610A* | CA*F3743*6D*+TXV | G*VS800604BUA* | 33600 | 8.2 | 34000 | 18.5 | 12 | 1.8 | 64 | 72 | 210693322 | Cold Climate
Liberty Heating & Air Conditioning | ASZV903610A* | CA*F3743*6D*+MBVC1201**-1A*+TXV |  | 34000 | 8.2 | 34000 | 19 | 12 | 1.8 | 64 | 72 | 210693321 | Cold Climate
Liberty Heating & Air Conditioning | ASZV903610A* | CA*F3137*6A*+TXV | G*VM970803BNB* | 33600 | 8.2 | 34000 | 18.5 | 11.5 | 1.8 | 64 | 72 | 210693320 | Cold Climate
Liberty Heating & Air Conditioning | ASZV903610A* | CA*F3137*6A*+TXV | G*VM970603BNB* | 33600 | 8.2 | 34000 | 18.5 | 11.5 | 1.8 | 64 | 72 | 210693319 | Cold Climate
Liberty Heating & Air Conditioning | ASZV903610A* | CA*F3137*6A*+TXV | G*VC960803BNB* | 33600 | 8.2 | 34000 | 18.5 | 11.5 | 1.8 | 64 | 72 | 210693318 | Cold Climate
Liberty Heating & Air Conditioning | ASZV903610A* | CA*F3137*6A*+TXV | G*VC960603BNB* | 33600 | 8.2 | 34000 | 18 | 11.5 | 1.8 | 64 | 72 | 210693317 | Cold Climate
Liberty Heating & Air Conditioning | ASZV903610A* | CA*F3137*6A*+TXV | G*VS960603BUA* | 33600 | 8.2 | 34000 | 18.5 | 11.5 | 1.8 | 64 | 72 | 210693316 | Cold Climate
Liberty Heating & Air Conditioning | ASZV903610A* | CA*F3137*6A*+TXV | G*VC960403BNB* | 33600 | 8.2 | 34000 | 18 | 11.5 | 1.8 | 64 | 72 | 210693315 | Cold Climate
Liberty Heating & Air Conditioning | ASZV903610A* | CA*F3137*6A*+TXV | G*VC800604B*A* | 33600 | 8.2 | 34000 | 18.5 | 12 | 1.8 | 64 | 72 | 210693314 | Cold Climate
Liberty Heating & Air Conditioning | ASZV903610A* | CA*F3137*6A*+TXV | G*VS800604BUA* | 33600 | 8.2 | 34000 | 18.5 | 12 | 1.8 | 64 | 72 | 210693313 | Cold Climate
Liberty Heating & Air Conditioning | ASZV903610A* | CA*F3137*6A*+MBVC1201**-1A*+TXV |  | 34000 | 8.2 | 34000 | 18.5 | 12 | 1.8 | 64 | 72 | 210693312 | Cold Climate
AMANA | ASZV904810A* | CA*F4961*6D*+TXV | A*VM971205DNB* | 44000 | 8.2 | 44500 | 19.5 | 11.5 | 1.8 | 61 | 57 | 210692609
AMANA | ASZV904810A* | CA*F4961*6D*+TXV | A*VM971005CNB* | 44000 | 8.2 | 44500 | 19.5 | 11 | 1.8 | 61 | 57 | 210692608
AMANA | ASZV904810A* | CA*F4961*6D*+TXV | A*VM970804CNB* | 44000 | 8.2 | 44500 | 19 | 11 | 1.8 | 61 | 57 | 210692607
AMANA | ASZV904810A* | CA*F4961*6D*+TXV | A*VC961205DNB* | 44000 | 8.2 | 44500 | 19.5 | 11.5 | 1.8 | 61 | 57 | 210692606
AMANA | ASZV904810A* | CA*F4961*6D*+TXV | A*VC961005CNB* | 44000 | 8.2 | 44500 | 19.5 | 11 | 1.8 | 61 | 57 | 210692605
AMANA | ASZV904810A* | CA*F4961*6D*+TXV | A*VS960805CUA* | 44000 | 8.2 | 44500 | 19 | 11 | 1.8 | 61 | 57 | 210692604
AMANA | ASZV904810A* | CA*F4961*6D*+TXV | A*VC960804CNB* | 44000 | 8.2 | 44500 | 19 | 11 | 1.8 | 61 | 57 | 210692603
AMANA | ASZV904810A* | CA*F4961*6D*+TXV | A*VC801005C*A* | 44000 | 8.2 | 44500 | 19.5 | 11 | 1.8 | 61 | 57 | 210692602
AMANA | ASZV904810A* | CA*F4961*6D*+TXV | A*VC800805C*A* | 44000 | 8.2 | 44500 | 19.5 | 11 | 1.8 | 61 | 57 | 210692601
AMANA | ASZV904810A* | CA*F4961*6D*+TXV | A*VS800805CUA* | 44000 | 8.2 | 44500 | 19.5 | 11.5 | 1.8 | 61 | 57 | 210692600
AMANA | ASZV904810A* | CA*F4961*6D*+TXV | A*VC800604B*A* | 44000 | 8.2 | 44500 | 19 | 11 | 1.8 | 61 | 57 | 210692599
AMANA | ASZV904810A* | CA*F4961*6D*+TXV | A*VS800604BUA* | 44000 | 8.2 | 44500 | 19 | 11 | 1.8 | 61 | 57 | 210692598
AMANA | ASZV904810A* | CA*F4961*6D*+MBVC1601**-1A*+TXV |  | 44000 | 8.2 | 44500 | 20 | 11.5 | 1.8 | 61 | 57 | 210692597
AMANA | ASZV904810A* | CA*F4860*6D*+TXV | A*VM971205DNB* | 43500 | 8.2 | 44500 | 19 | 11 | 1.8 | 61 | 57 | 210692596
AMANA | ASZV904810A* | CA*F4860*6D*+TXV | A*VM971005CNB* | 43500 | 8.2 | 44500 | 19 | 11 | 1.8 | 61 | 57 | 210692595
AMANA | ASZV904810A* | CA*F4860*6D*+TXV | A*VM970804CNB* | 43500 | 8.2 | 44500 | 19 | 11 | 1.8 | 61 | 57 | 210692594
AMANA | ASZV904810A* | CA*F4860*6D*+TXV | A*VC961205DNB* | 43500 | 8.2 | 44500 | 19 | 11 | 1.8 | 61 | 57 | 210692593
AMANA | ASZV904810A* | CA*F4860*6D*+TXV | A*VC961005CNB* | 43500 | 8.2 | 44500 | 19 | 11 | 1.8 | 61 | 57 | 210692592
AMANA | ASZV904810A* | CA*F4860*6D*+TXV | A*VS960805CUA* | 43500 | 8.2 | 44500 | 19 | 11 | 1.8 | 61 | 57 | 210692591
AMANA | ASZV904810A* | CA*F4860*6D*+TXV | A*VC960804CNB* | 43500 | 8.2 | 44500 | 19 | 11 | 1.8 | 61 | 57 | 210692590
AMANA | ASZV904810A* | CA*F4860*6D*+TXV | A*VC801005C*A* | 43500 | 8.2 | 44500 | 19 | 11 | 1.8 | 61 | 57 | 210692589
AMANA | ASZV904810A* | CA*F4860*6D*+TXV | A*VC800805C*A* | 43500 | 8.2 | 44500 | 19.5 | 11 | 1.8 | 61 | 57 | 210692588
AMANA | ASZV904810A* | CA*F4860*6D*+TXV | A*VS800805CUA* | 43500 | 8.2 | 44500 | 19.5 | 11 | 1.8 | 61 | 57 | 210692587
AMANA | ASZV904810A* | CA*F4860*6D*+TXV | A*VC800604B*A* | 43500 | 8.2 | 44500 | 19 | 11 | 1.8 | 61 | 57 | 210692586
AMANA | ASZV904810A* | CA*F4860*6D*+MBVC2001**-1A*+TXV |  | 43500 | 8.2 | 44500 | 20 | 11.5 | 1.8 | 61 | 57 | 210692585
AMANA | ASZV904810A* | CA*F4860*6D*+MBVC1601**-1A*+TXV |  | 43500 | 8.2 | 44500 | 19.5 | 11 | 1.8 | 61 | 57 | 210692584
AMANA | ASZV903610A* | CSCF3642N6D*+TXV | A*VM971205DNB* | 33800 | 8.2 | 34000 | 18.5 | 11.5 | 1.8 | 64 | 72 | 210692583 | Cold Climate
AMANA | ASZV903610A* | CSCF3642N6D*+TXV | A*VM971005CNB* | 33800 | 8.2 | 34000 | 18.5 | 11.5 | 1.8 | 64 | 72 | 210692582 | Cold Climate
AMANA | ASZV903610A* | CSCF3642N6D*+TXV | A*VM970804CNB* | 33800 | 8.2 | 34000 | 18.5 | 11.5 | 1.8 | 64 | 72 | 210692581 | Cold Climate
AMANA | ASZV903610A* | CSCF3642N6D*+TXV | A*VM970803BNB* | 33800 | 8.2 | 34000 | 18.5 | 11.5 | 1.8 | 64 | 72 | 210692580 | Cold Climate
AMANA | ASZV903610A* | CSCF3642N6D*+TXV | A*VM970603BNB* | 33800 | 8.2 | 34000 | 18.5 | 11.5 | 1.8 | 64 | 72 | 210692579 | Cold Climate
AMANA | ASZV903610A* | CSCF3642N6D*+TXV | A*VC961205DNB* | 33800 | 8.2 | 34000 | 18.5 | 11.5 | 1.8 | 64 | 72 | 210692578 | Cold Climate
AMANA | ASZV903610A* | CSCF3642N6D*+TXV | A*VC961005CNB* | 33800 | 8.2 | 34000 | 18.5 | 11.5 | 1.8 | 64 | 72 | 210692577 | Cold Climate
AMANA | ASZV903610A* | CSCF3642N6D*+TXV | A*VS960805CUA* | 33800 | 8.2 | 34000 | 18.5 | 11.5 | 1.8 | 64 | 72 | 210692576 | Cold Climate
AMANA | ASZV903610A* | CSCF3642N6D*+TXV | A*VC960804CNB* | 33800 | 8.2 | 34000 | 18.5 | 11.5 | 1.8 | 64 | 72 | 210692575 | Cold Climate
AMANA | ASZV903610A* | CSCF3642N6D*+TXV | A*VC960803BNB* | 33800 | 8.2 | 34000 | 18.5 | 11.5 | 1.8 | 64 | 72 | 210692574 | Cold Climate
ACIQ | ACIQ-36-HPB | ACIQ-36-ACL |  | 35000 | 10 | 39000 | 15.2 | 10 | 2 | 85 | 82 | 212394325 | Cold Climate
ACIQ | ACIQ-30-HPB | ACIQ-30-ACL |  | 30000 | 9.7 | 33000 | 15.5 | 10.5 | 1.85 | 68 | 82 | 212394324 | Cold Climate
ACIQ | ACIQ-24-HPB | ACIQ-24-ACL |  | 24000 | 9.5 | 25000 | 16.8 | 10.7 | 1.95 | 84 | 80 | 212394323 | Cold Climate
ACIQ | ACIQ-18-HPB | ACIQ-18-ACL |  | 18000 | 9.5 | 19000 | 16.5 | 11.7 | 2.2 | 77 | 79 | 212394322 | Cold Climate
DIRECT AIR | DIRM-30MAGICPRO20-OU | DIRM-36MAGICPRO20-COIL |  | 30000 | 9.7 | 33000 | 15.5 | 10.5 | 1.85 | 68 | 82 | 212388353 | Cold Climate
DIRECT AIR | DIRM-36MAGICPRO20-OU | DIRM-36MAGICPRO20-COIL |  | 35000 | 10 | 39000 | 15.2 | 10 | 2 | 85 | 82 | 212388351 | Cold Climate
MOOVAIR | DMA36HOS20230E7 | CUB36HAC20CWT7A |  | 35000 | 10 | 39000 | 15.2 | 10 | 2 | 85 | 82 | 212361761 | Cold Climate
MOOVAIR | DMA30HOS20230E7 | CUB36HAC20CWT7A |  | 30000 | 9.7 | 33000 | 15.5 | 10.5 | 1.85 | 68 | 82 | 212361760 | Cold Climate
MOOVAIR | DMA24HOS20230E7 | CUB24HAC20BWT7A |  | 24000 | 9.5 | 25000 | 16.8 | 10.7 | 1.95 | 84 | 80 | 212361759 | Cold Climate
MOOVAIR | DMA18HOS20230E7 | CUB24HAC20BWT7A |  | 18000 | 9.5 | 19000 | 16.5 | 11.7 | 2.2 | 77 | 79 | 212361758 | Cold Climate
LBG Products | LCHB18DO | LCHB24DA |  | 18000 | 8.6 | 18500 | 15.6 | 10.2 | 1.94 | 70 | 56 | 212331379
LBG Products | LCUHB30DO | LCHB36DA |  | 30000 | 9.7 | 33000 | 15.5 | 10.5 | 1.85 | 68 | 82 | 212331390 | Cold Climate
LBG Products | LCUHB18DO | LCHB24DA |  | 18000 | 9.5 | 19000 | 16.5 | 11.7 | 2.2 | 77 | 79 | 212331388 | Cold Climate
LBG Products | LCUHB36DO | LCHB36DA |  | 35000 | 10 | 39000 | 15.2 | 10 | 2 | 85 | 82 | 212331392 | Cold Climate
LBG Products | LCUHB24DO | LCHB24DA |  | 24000 | 9.5 | 25000 | 16.8 | 10.7 | 1.95 | 84 | 80 | 212331389 | Cold Climate
LBG Products | LCHB24DO | LCHB24DA |  | 24000 | 9.8 | 25600 | 16 | 10 | 2.2 | 86 | 72 | 212331381 | Cold Climate
KLIMAIRE | KOIF36H2-1S | KIDF36H2-1S |  | 36000 | 9.5 | 40000 | 16 | 10 | 1.97 | 76 | 86 | 212316042 | Cold Climate
KLIMAIRE | KOIF30H2-1S | KIDF30H2-1S |  | 30000 | 8.9 | 33000 | 16.2 | 10 | 1.8 | 64 | 73 | 212316041 | Cold Climate
KLIMAIRE | KOIF24H2-1S | KIDF24H2-1S |  | 24000 | 10 | 24000 | 17.4 | 11.7 | 1.91 | 80 | 94 | 212316040 | Cold Climate
MDV | MOD30-24HFN1-MU0W-L | MVC-23HWFN1-M |  | 23000 | 9.1 | 26000 | 18.4 | 11.7 | 1.9 | 65 | 82 | 212219660 | Cold Climate
MDV | MOX430-17HFN1-MT0W-L | MVC-18HWFN1-MW(GA) |  | 18000 | 9.6 | 19000 | 17.6 | 11.7 | 2 | 81 | 89 | 212219659 | Cold Climate
MITS AIR | MOX330U-18HFN1-MR0 | MAC-24HWDN1-MN0 |  | 18000 | 8.6 | 18500 | 15.6 | 10.2 | 1.94 | 70 | 56 | 212104222
DIRECT AIR | DIRM-24MAGICPRO20-OU | DIRM-24MAGICPRO20-COIL |  | 24000 | 9.5 | 25000 | 16.8 | 10.7 | 1.95 | 84 | 80 | 212101619 | Cold Climate
MITS AIR | MOX430U-24HFN1-MR0 | MAC-24HWDN1-MN0 |  | 24000 | 9.8 | 25600 | 16 | 10 | 2.2 | 86 | 72 | 212104225 | Cold Climate
DIRECT AIR | DIRM-18MAGICPRO20-OU | DIRM-24MAGICPRO20-COIL |  | 18000 | 9.5 | 19000 | 16.5 | 11.7 | 2.2 | 77 | 79 | 212101621 | Cold Climate
MITS AIR | MOE31U-36HFN1-M | MAC-36HWFN1-M |  | 35000 | 10 | 39000 | 15.2 | 10 | 2 | 85 | 82 | 211911386 | Cold Climate
MITS AIR | MOD30U-30HFN1-MR0(X) | MAC-36HWFN1-M |  | 30000 | 9.7 | 33000 | 15.5 | 10.5 | 1.85 | 68 | 82 | 211911385 | Cold Climate
MITS AIR | MOE31U-36HFN1-M | MAC-36HWDN1-MN0 |  | 35000 | 10 | 39000 | 15.2 | 10 | 2 | 85 | 82 | 211911383 | Cold Climate
MITS AIR | MOD30U-30HFN1-MR0(X) | MAC-36HWDN1-MN0 |  | 30000 | 9.7 | 33000 | 15.5 | 10.5 | 1.85 | 68 | 82 | 211911382 | Cold Climate
MITS AIR | MOD30-24HFN1-MW | MAC-24HWDN1-MN0 |  | 24000 | 9.5 | 25000 | 16.8 | 10.7 | 1.95 | 84 | 80 | 211911381 | Cold Climate
MITS AIR | MOX430U-18HFN1-M | MAC-24HWDN1-MN0 |  | 18000 | 9.5 | 19000 | 16.5 | 11.7 | 2.2 | 77 | 79 | 211911380 | Cold Climate
MITS AIR | MOX430-24HFN1-MR0 | MAC-24HWDN1-MN0 |  | 24000 | 9.8 | 25600 | 16 | 10 | 2.2 | 86 | 72 | 211911372 | Cold Climate
MITS AIR | MOX330-18HFN1-MR0 | MAC-24HWDN1-MN0 |  | 18000 | 8.6 | 18500 | 15.6 | 10.2 | 1.94 | 70 | 56 | 211911371
Mitsutomo | UHO30-NB-Q | UHM30-CB-Q |  | 30000 | 8.9 | 33000 | 16.2 | 10 | 1.8 | 64 | 73 | 211306380 | Cold Climate
Mitsutomo | UHO36-NB-Q | UHM36-CB-Q |  | 36000 | 9.5 | 40000 | 16 | 10 | 1.97 | 76 | 86 | 211306381 | Cold Climate
Mitsutomo | UHO24-NB-Q | UHM24-BB-Q |  | 24000 | 10 | 24000 | 17.4 | 11.7 | 1.91 | 80 | 94 | 211306379 | Cold Climate
Mitsutomo | UHO18-NB-Q | UHM18-BB-Q |  | 18000 | 9.3 | 19000 | 18 | 12.4 | 2.04 | 71 | 87 | 211306378 | Cold Climate
Ecoer | ESCA16H-36 | EAHAEC-36 |  | 36000 | 9.5 | 40000 | 16 | 10 | 1.97 | 76 | 86 | 211594473 | Cold Climate
LPS Legacy | DLCSRBH30AAK | DLFSABH30XBK |  | 30000 | 8.4 | 30000 | 17.5 | 11.2 | 1.81 | 68 | 63 | 211756652
LPS Legacy | DLCURAH30ABK | DLFUAAH30XAK |  | 30000 | 8.9 | 33000 | 16.2 | 10 | 1.8 | 64 | 73 | 211756650 | Cold Climate
LPS Legacy | DLCURAH36ABK | DLFUAAH36XAK |  | 36000 | 9.5 | 40000 | 16 | 10 | 1.97 | 76 | 86 | 211756649 | Cold Climate
LPS Legacy | DLCURAH18AAK | DLFUAAH18XAK |  | 18000 | 8.8 | 18000 | 17 | 10.9 | 2 | 67 | 61 | 211756646
LPS Legacy | DLCURAH24ABK | DLFUAAH24XAK |  | 24000 | 10 | 24000 | 17.4 | 11.7 | 1.91 | 80 | 94 | 211756643 | Cold Climate
LPS Legacy | DLCURAH18ABK | DLFUAAH18XAK |  | 18000 | 9.3 | 19000 | 18 | 12.4 | 2.04 | 71 | 87 | 211756642 | Cold Climate
LPS Legacy | DLCURAH24AAK | DLFUAAH24XAK |  | 24000 | 9.2 | 26000 | 17 | 10.5 | 2.1 | 81 | 75 | 211756640 | Cold Climate
LPS Legacy | DLCSRBH30AAK11 | DLFSABH30XBK |  | 30000 | 8.4 | 30000 | 17.5 | 11.2 | 1.81 | 68 | 63 | 211756632
LPS Legacy | DLCSRBH18AAK | DLFSABH18XBK |  | 18000 | 9.6 | 19000 | 17.6 | 11.7 | 2 | 81 | 89 | 211756627 | Cold Climate
LPS Legacy | DLCSRBH24AAK | DLFSABH24XBK |  | 23000 | 9.3 | 26000 | 18.4 | 11.7 | 1.9 | 65 | 82 | 211756626 | Cold Climate
Star Air Kontrol | SAK-24ADN2-M18M | SAK-24WN1-M18 |  | 24000 | 9.2 | 26000 | 17 | 10.5 | 2.1 | 81 | 75 | 211726529 | Cold Climate
Star Air Kontrol | SAK-18ADN2-M18M | SAK-18WN1-M18 |  | 18000 | 8.8 | 18000 | 17 | 10.9 | 2 | 67 | 61 | 211726528
CanAir | CDH2024C21 | MAC-24HWDN1-MN0 |  | 24000 | 9.5 | 25000 | 16.8 | 10.7 | 1.95 | 84 | 80 | 211644139 | Cold Climate
CanAir | CDH2036C21 | MAC-36HWFN1-M |  | 35000 | 10 | 39000 | 15.2 | 10 | 2 | 85 | 82 | 211644138 | Cold Climate
CanAir | CDH2018C21 | MAC-24HWDN1-MN0 |  | 18000 | 9.5 | 19000 | 16.5 | 11.7 | 2.2 | 77 | 79 | 211644141 | Cold Climate
CanAir | CDH2030C21 | MAC-36HWFN1-M |  | 30000 | 9.7 | 33000 | 15.5 | 10.5 | 1.85 | 68 | 82 | 211644140 | Cold Climate
MRCOOL | MVP-24-HP-C-230-25 | MVP-24-HP-MUAH-230-25 |  | 24000 | 9.1 | 24000 | 16.7 | 11.7 | 2.29 | 75 | 75 | 211644118 | Cold Climate
ECO-AIR | MOD30-24HFN1-MU0W | MVC-23HWFN1-M |  | 23000 | 9.3 | 26000 | 18.4 | 11.7 | 1.9 | 65 | 82 | 211644113 | Cold Climate
ECO-AIR | MOX430-17HFN1-MT0W | MVC-18HWFN1-MW(GA) |  | 18000 | 9.6 | 19000 | 17.6 | 11.7 | 2 | 81 | 89 | 211644112 | Cold Climate
ECO-AIR | MOD30U-30HFN1-M(GA) | MVC-30HWFN1-M(GA) |  | 30000 | 8.4 | 30000 | 17.5 | 11.2 | 1.81 | 68 | 63 | 211644110
ECO-AIR | MOD33-24HFN1-MT0W | MVC-23HWFN1-M |  | 24000 | 8.1 | 25000 | 18 | 11.7 | 1.9 | 68 | 56 | 211644109
ECO-AIR | MOX430-18HFN1-MU0W | MVC-18HWFN1-MW(GA) |  | 18000 | 9.3 | 19000 | 17.8 | 11.7 | 2.31 | 69 | 67 | 211644108
Alsetria | MOD30-24HFN1-MU0W | MVC-23HWFN1-M |  | 23000 | 9.3 | 26000 | 18.4 | 11.7 | 1.9 | 65 | 82 | 211644107 | Cold Climate
Alsetria | MOX430-17HFN1-MT0W | MVC-18HWFN1-MW(GA) |  | 18000 | 9.6 | 19000 | 17.6 | 11.7 | 2 | 81 | 89 | 211644106 | Cold Climate
Alsetria | MOD30U-30HFN1-M(GA) | MVC-30HWFN1-M(GA) |  | 30000 | 8.4 | 30000 | 17.5 | 11.2 | 1.81 | 68 | 63 | 211644104
Alsetria | MOD33-24HFN1-MT0W | MVC-23HWFN1-M |  | 24000 | 8.1 | 25000 | 18 | 11.7 | 1.9 | 68 | 56 | 211644103
Alsetria | MOX430-18HFN1-MU0W | MVC-18HWFN1-MW(GA) |  | 18000 | 9.3 | 19000 | 17.8 | 11.7 | 2.31 | 69 | 67 | 211644102
MITS AIR | MOE31U-36HFN1-M | MVC-36HWFN1-M |  | 36000 | 9.5 | 40000 | 16 | 10 | 1.97 | 76 | 86 | 211257308 | Cold Climate
MITS AIR | MOD30U-30HFN1-MR0(X) | MVC-30HWFN1-M |  | 30000 | 8.9 | 33000 | 16.2 | 10 | 1.8 | 64 | 73 | 211257307 | Cold Climate
MITS AIR | MOD30-24HFN1-MW | MVC-24HWFN1-M |  | 24000 | 10 | 24000 | 17.4 | 11.7 | 1.91 | 80 | 94 | 211257306 | Cold Climate
MITS AIR | MOX430U-18HFN1-M | MVC-18HWFN1-M |  | 18000 | 9.3 | 19000 | 18 | 12.4 | 2.04 | 71 | 87 | 211257305 | Cold Climate
ECO AC | EHI-O36BAH | EHI-V36BA |  | 36000 | 9.5 | 40000 | 16 | 10 | 1.97 | 76 | 86 | 211253518 | Cold Climate
ECO AC | EHI-O30BAH | EHI-V30BA |  | 30000 | 8.9 | 33000 | 16.2 | 10 | 1.8 | 64 | 73 | 211253517 | Cold Climate
ECO AC | EHI-O24BAH | EHI-V24BA |  | 24000 | 10 | 24000 | 17.4 | 11.7 | 1.91 | 80 | 94 | 211253516 | Cold Climate
ECO AC | EHI-O18BAH | EHI-V18BA |  | 18000 | 9.3 | 19000 | 18 | 12.4 | 2.04 | 71 | 87 | 211253515 | Cold Climate
NOVAIR | LEA24-EVOX-30-O | LEA24-EVOX-30-I |  | 24000 | 10 | 24000 | 17.4 | 11.7 | 1.91 | 80 | 94 | 211253513 | Cold Climate
NOVAIR | LEA18-EVOX-30-O | LEA18-EVOX-30-I |  | 18000 | 9.3 | 19000 | 18 | 12.4 | 2.04 | 71 | 87 | 211253511 | Cold Climate
NOVAIR | LEA36-EVOX-30-O | LEA36-EVOX-30-I |  | 36000 | 9.5 | 40000 | 16 | 10 | 1.97 | 76 | 86 | 211253510 | Cold Climate
NOVAIR | LEA30-EVOX-30-O | LEA30-EVOX-30-I |  | 30000 | 8.9 | 33000 | 16.2 | 10 | 1.8 | 64 | 73 | 211253509 | Cold Climate
Breeze33 | HSZ18H424ZMO | AH18H424ZMI |  | 18000 | 9.6 | 19000 | 17.6 | 11.7 | 2 | 81 | 89 | 211277597 | Cold Climate
Breeze33 | HSZ24H424ZMO | AH24H424ZMI |  | 23000 | 9.3 | 26000 | 18.4 | 11.7 | 1.9 | 65 | 82 | 211277596 | Cold Climate
Journey Comfort | RGV18ODU24 | RGV18AHU24 |  | 24000 | 9.2 | 26000 | 17 | 10.5 | 2.1 | 81 | 75 | 211273244 | Cold Climate
PERFECTAIRE | 3PAHHSD36-SZO | 3PAHHSD36-AHU |  | 36000 | 9.5 | 40000 | 16 | 10 | 1.97 | 76 | 86 | 211253526 | Cold Climate
PERFECTAIRE | 3PAHHSD30-SZO | 3PAHHSD30-AHU |  | 30000 | 8.9 | 33000 | 16.2 | 10 | 1.8 | 64 | 73 | 211253525 | Cold Climate
PERFECTAIRE | 3PAHHSD24-SZO | 3PAHHSD24-AHU |  | 24000 | 10 | 24000 | 17.4 | 11.7 | 1.91 | 80 | 94 | 211253524 | Cold Climate
PERFECTAIRE | 3PAHHSD18-SZO | 3PAHHSD18-AHU |  | 18000 | 9.3 | 19000 | 18 | 12.4 | 2.04 | 71 | 87 | 211253523 | Cold Climate
CanAir | MOX430-24HFN1-MR0 | MAC-24HWDN1-MN0 |  | 24000 | 9.8 | 25600 | 16 | 10 | 2.2 | 86 | 72 | 209550328 | Cold Climate
ECO-AIR | MOX430U-24HFN1-MR0 | MAC-24HWDN1-MN0 |  | 24000 | 9.8 | 25600 | 16 | 10 | 2.2 | 86 | 72 | 209270314 | Cold Climate
MDV | MOX430U-24HFN1-MR0 | MAC-24HWDN1-MN0 |  | 24000 | 9.8 | 25600 | 16 | 10 | 2.2 | 86 | 72 | 208101906 | Cold Climate
CanAir | MOX330-18HFN1-MR0 | MAC-24HWDN1-MN0 |  | 18000 | 8.6 | 18500 | 15.6 | 10.2 | 1.94 | 70 | 56 | 209550327
ECO-AIR | MOX330-18HFN1-MR0 | MAC-24HWDN1-MN0 |  | 18000 | 8.6 | 18500 | 15.6 | 10.2 | 1.94 | 70 | 56 | 209270313
MDV | MOX330U-18HFN1-MR0 | MAC-24HWDN1-MN0 |  | 18000 | 8.6 | 18500 | 15.6 | 10.2 | 1.94 | 70 | 56 | 208101916
COMFORT-AIRE | A-VCD36SA-1 | MCD30/36C1A |  | 35000 | 10 | 39000 | 15.2 | 10 | 2 | 85 | 82 | 210568236 | Cold Climate
CanAir | MOE31U-36HFN1-M | MAC-36HWFN1-M |  | 35000 | 10 | 39000 | 15.2 | 10 | 2 | 85 | 82 | 209550336 | Cold Climate
ECO-AIR | MOE31U-36HFN1-M | MAC-36HWFN1-M |  | 35000 | 10 | 39000 | 15.2 | 10 | 2 | 85 | 82 | 209270322 | Cold Climate
MDV | MOE31U-36HFN1-M | MAC-36HWDN1-MN0 |  | 35000 | 10 | 39000 | 15.2 | 10 | 2 | 85 | 82 | 208101914 | Cold Climate
COMFORT-AIRE | A-VCD30SA-1 | MCD30/36C1A |  | 30000 | 9.7 | 33000 | 15.5 | 10.5 | 1.85 | 68 | 82 | 210568234 | Cold Climate
CanAir | MOD30U-30HFN1-MR0(X) | MAC-36HWFN1-M |  | 30000 | 9.7 | 33000 | 15.5 | 10.5 | 1.85 | 68 | 82 | 209550335 | Cold Climate
ECO-AIR | MOD30U-30HFN1-MR0(X) | MAC-36HWFN1-M |  | 30000 | 9.7 | 33000 | 15.5 | 10.5 | 1.85 | 68 | 82 | 209270321 | Cold Climate
MDV | MOD30U-30HFN1-MR0(X) | MAC-36HWDN1-MN0 |  | 30000 | 9.7 | 33000 | 15.5 | 10.5 | 1.85 | 68 | 82 | 208101911 | Cold Climate
THERMAL ZONE | TZPLV362PA | TZHVLE3621JA |  | 36000 | 9.5 | 40000 | 16 | 10 | 1.97 | 76 | 86 | 211126510 | Cold Climate
THERMAL ZONE | TZPLV182PA | TZHVLE1817JA |  | 18000 | 9.3 | 19000 | 18 | 12.4 | 2.04 | 71 | 87 | 211126509 | Cold Climate
THERMAL ZONE | TZPLV182AA | TZHVLE1817JA |  | 18000 | 8.8 | 18000 | 17 | 10.9 | 2 | 67 | 61 | 211126508
THERMAL ZONE | TZPLV302PA | TZHVLE3021JA |  | 30000 | 8.9 | 33000 | 16.2 | 10 | 1.8 | 64 | 73 | 211126506 | Cold Climate
THERMAL ZONE | TZPLV242PA | TZHVLE2417JA |  | 24000 | 10 | 24000 | 17.4 | 11.7 | 1.91 | 80 | 94 | 211126503 | Cold Climate
THERMAL ZONE | TZPLV242AA | TZHVLE2417JA |  | 24000 | 9.2 | 26000 | 17 | 10.5 | 2.1 | 81 | 75 | 211126502 | Cold Climate
AC PRO.COM | AOD30U-30HFN1-M(GA) | AVC-30HWFN1-M(GA) |  | 30000 | 8.4 | 30000 | 17.5 | 11.2 | 1.81 | 68 | 63 | 211001953
AC PRO.COM | AOD32-24HFN1-MT0W | AVC-23HWFN1-M |  | 24000 | 8.1 | 25000 | 18 | 11.7 | 1.9 | 68 | 56 | 211001952
AC PRO.COM | AOX430-18HFN1-MT8W | AVC-18HWFN1-MW(GA) |  | 18000 | 9.3 | 19000 | 17.8 | 11.7 | 2.31 | 69 | 67 | 211001951
ACIQ | ACIQ-24ZPL-HP230B | ACIQ-24AHB-HH-M |  | 23000 | 9.3 | 26000 | 18.4 | 11.7 | 1.9 | 65 | 82 | 210857358 | Cold Climate
1HVAC | ACIQ-24ZPL-HP230B | ACIQ-24AHB-HH-M |  | 23000 | 9.3 | 26000 | 18.4 | 11.7 | 1.9 | 65 | 82 | 210857355 | Cold Climate
DIYCOOL | ACIQ-24ZPL-HP230B | ACIQ-24AHB-HH-M |  | 23000 | 9.3 | 26000 | 18.4 | 11.7 | 1.9 | 65 | 82 | 210857361 | Cold Climate
DIYCOOL | ACIQ-18ZPL-HP230B | ACIQ-18AHB-HH-M |  | 18000 | 9.6 | 19000 | 17.6 | 11.7 | 2 | 81 | 89 | 210857360 | Cold Climate
ACIQ | ACIQ-18ZPL-HP230B | ACIQ-18AHB-HH-M |  | 18000 | 9.6 | 19000 | 17.6 | 11.7 | 2 | 81 | 89 | 210857357 | Cold Climate
1HVAC | ACIQ-18ZPL-HP230B | ACIQ-18AHB-HH-M |  | 18000 | 9.6 | 19000 | 17.6 | 11.7 | 2 | 81 | 89 | 210857354 | Cold Climate
KEEPRITE | DLCSRBH30AAK | DLFSABH30XBK |  | 30000 | 8.4 | 30000 | 17.5 | 11.2 | 1.81 | 68 | 63 | 210819424
AIRQUEST | DLCSRBH30AAK | DLFSABH30XBK |  | 30000 | 8.4 | 30000 | 17.5 | 11.2 | 1.81 | 68 | 63 | 210819429
SMART COMFORT | DLCSRBH30AAK | DLFSABH30XBK |  | 30000 | 8.4 | 30000 | 17.5 | 11.2 | 1.81 | 68 | 63 | 210819428
TEMPSTAR | DLCSRBH30AAK | DLFSABH30XBK |  | 30000 | 8.4 | 30000 | 17.5 | 11.2 | 1.81 | 68 | 63 | 210819427
MIDEA | DLCSRBH30AAK | DLFSABH30XBK |  | 30000 | 8.4 | 30000 | 17.5 | 11.2 | 1.81 | 68 | 63 | 210819426
KENMORE | DLCSRBH30AAK | DLFSABH30XBK |  | 30000 | 8.4 | 30000 | 17.5 | 11.2 | 1.81 | 68 | 63 | 210819425
COMFORTMAKER | DLCSRBH30AAK | DLFSABH30XBK |  | 30000 | 8.4 | 30000 | 17.5 | 11.2 | 1.81 | 68 | 63 | 210819421
HEIL | DLCSRBH30AAK | DLFSABH30XBK |  | 30000 | 8.4 | 30000 | 17.5 | 11.2 | 1.81 | 68 | 63 | 210819423
DAY & NIGHT | DLCSRBH30AAK | DLFSABH30XBK |  | 30000 | 8.4 | 30000 | 17.5 | 11.2 | 1.81 | 68 | 63 | 210819422
ARCOAIRE | DLCSRBH30AAK | DLFSABH30XBK |  | 30000 | 8.4 | 30000 | 17.5 | 11.2 | 1.81 | 68 | 63 | 210819420
MIDEA | 38MARBQ30AA3 | 40MBABQ30XB3 |  | 30000 | 8.4 | 30000 | 17.5 | 11.2 | 1.81 | 68 | 63 | 210819419
Weathermaker | 38MARBQ30AA3 | 40MBABQ30XB3 |  | 30000 | 8.4 | 30000 | 17.5 | 11.2 | 1.81 | 68 | 63 | 210819418
PAYNE | 38MARBQ30AA3 | 40MBABQ30XB3 |  | 30000 | 8.4 | 30000 | 17.5 | 11.2 | 1.81 | 68 | 63 | 210819417
BRYANT | 38MARBQ30AA3 | 40MBABQ30XB3 |  | 30000 | 8.4 | 30000 | 17.5 | 11.2 | 1.81 | 68 | 63 | 210819416
CARRIER | 38MARBQ30AA3 | 40MBABQ30XB3 |  | 30000 | 8.4 | 30000 | 17.5 | 11.2 | 1.81 | 68 | 63 | 210819415
MOOVAIR | DMA24HOS28230E8 | CUAC24HACU000X5 |  | 23000 | 9.8 | 24600 | 15.2 | 11.7 | 2.08 | 89 | 93 | 210586144 | Cold Climate
MOOVAIR | DMA18HOS28230E8 | CUAC24HACU000X5 |  | 18000 | 9.5 | 19500 | 15.2 | 11.7 | 2.2 | 67 | 75 | 210586143 | Cold Climate
COMFORT-AIRE | A-VCD24SA-1 | B-VCD24SA-1 |  | 24000 | 10 | 24000 | 17.4 | 11.7 | 1.91 | 80 | 94 | 210568233 | Cold Climate
COMFORT-AIRE | A-VCD18SA-1 | B-VCD18SA-1 |  | 18000 | 9.3 | 19000 | 18 | 12.4 | 2.04 | 71 | 87 | 210568231 | Cold Climate
COMFORT-AIRE | A-VCD18SA-1 | MCD18/24B1A |  | 18000 | 9.5 | 19000 | 16.5 | 11.7 | 2.2 | 77 | 79 | 210568230 | Cold Climate
COMFORT-AIRE | A-VCD24SA-1 | MCD18/24B1A |  | 24000 | 9.5 | 25000 | 16.8 | 10.7 | 1.95 | 84 | 80 | 210568229 | Cold Climate
COMFORT-AIRE | A-VCD36SA-1 | B-VCD36SA-1 |  | 36000 | 9.5 | 40000 | 16 | 10 | 1.97 | 76 | 86 | 210568227 | Cold Climate
COMFORT-AIRE | A-VCD30SA-1 | B-VCD30SA-1 |  | 30000 | 8.9 | 33000 | 16.2 | 10 | 1.8 | 64 | 73 | 210568226 | Cold Climate
MAXI AIR | MAXS-2430 | AHMS-3015 |  | 30000 | 8.9 | 33000 | 16.2 | 10 | 1.8 | 64 | 73 | 210426580 | Cold Climate
SENVILLE | SENDC-36HF-OM | SENDC-36HF-IM |  | 36000 | 9.5 | 40000 | 16 | 10 | 1.97 | 76 | 86 | 210426579 | Cold Climate
Dettson | EVD-36-O | EVD-36-I |  | 36000 | 9.5 | 40000 | 16 | 10 | 1.97 | 76 | 86 | 210365434 | Cold Climate
Dettson | EVD-30-O | EVD-30-I |  | 30000 | 8.9 | 33000 | 16.2 | 10 | 1.8 | 64 | 73 | 210365433 | Cold Climate
Dettson | EVD-24-O | EVD-24-I |  | 24000 | 10 | 24000 | 17.4 | 11.7 | 1.91 | 80 | 94 | 210365432 | Cold Climate
Dettson | EVD-18-O | EVD-18-I |  | 18000 | 9.3 | 19000 | 18 | 12.4 | 2.04 | 71 | 87 | 210365431 | Cold Climate
INNOVAIR | MHD-18 | MHD-CC2.0-17.5-M |  | 18000 | 9.5 | 19500 | 15.2 | 11.7 | 2.2 | 67 | 75 | 210365429 | Cold Climate
INNOVAIR | MHD-24 | MHD-CC2.0-17.5-M |  | 23000 | 9.8 | 24600 | 15.2 | 11.7 | 2.08 | 89 | 93 | 210365430 | Cold Climate
Dettson | MHD-24 | MHD-CC2.0-17.5-M |  | 23000 | 9.8 | 24600 | 15.2 | 11.7 | 2.08 | 89 | 93 | 210365428 | Cold Climate
Dettson | MHD-18 | MHD-CC2.0-17.5-M |  | 18000 | 9.5 | 19500 | 15.2 | 11.7 | 2.2 | 67 | 75 | 210365427 | Cold Climate
ECO-AIR | MOD30-24HFN1-MW | MAC-24HWDN1-MN0 |  | 24000 | 9.5 | 25000 | 16.8 | 10.7 | 1.95 | 84 | 80 | 209270320 | Cold Climate
CanAir | MOD30-24HFN1-MW | MAC-24HWDN1-MN0 |  | 24000 | 9.5 | 25000 | 16.8 | 10.7 | 1.95 | 84 | 80 | 209550334 | Cold Climate
CanAir | MOX430U-18HFN1-M | MAC-24HWDN1-MN0 |  | 18000 | 9.5 | 19000 | 16.5 | 11.7 | 2.2 | 77 | 79 | 209550333 | Cold Climate
MDV | MOD30-24HFN1-MW | MAC-24HWDN1-MN0 |  | 24000 | 9.5 | 25000 | 16.8 | 10.7 | 1.95 | 84 | 80 | 208101910 | Cold Climate
MDV | MOX430U-18HFN1-M | MAC-24HWDN1-MN0 |  | 18000 | 9.5 | 19000 | 16.5 | 11.7 | 2.2 | 77 | 79 | 208101909 | Cold Climate
ECO-AIR | MOX430U-18HFN1-M | MAC-24HWDN1-MN0 |  | 18000 | 9.5 | 19000 | 16.5 | 11.7 | 2.2 | 77 | 79 | 209270319 | Cold Climate
INNOVAIR | SHV24H2R20 | DEV24H2R19 |  | 24000 | 10 | 24000 | 17.4 | 11.7 | 1.91 | 80 | 94 | 210343158 | Cold Climate
INNOVAIR | SHV36H2R20 | DEV36H2R19 |  | 36000 | 9.5 | 40000 | 16 | 10 | 1.97 | 76 | 86 | 210343156 | Cold Climate
MDV | MOD30-24HFN1-MU0W | MAC-24HWDN1-MN0-N |  | 23000 | 9.8 | 24600 | 15.2 | 11.7 | 2.08 | 89 | 93 | 210321397 | Cold Climate
MDV | MOX430-17HFN1-MT0W | MAC-24HWDN1-MN0-N |  | 18000 | 9.5 | 19500 | 15.2 | 11.7 | 2.2 | 67 | 75 | 210321396 | Cold Climate
MRCOOL | DIYH-24-HP-C-230C25 | DIYH-24-HP-MUAH-230C25 |  | 23000 | 9.7 | 24000 | 18 | 11.7 | 1.95 | 77 | 98 | 210288098 | Cold Climate
MDV | MOD30-24HFN1-MU0Q1W | MVC-23HWFN1-MQ1W |  | 23000 | 9.7 | 24000 | 18 | 11.7 | 1.95 | 77 | 98 | 210135403 | Cold Climate
MRCOOL | DIYH-18-HP-C-230C25 | DIYH-18-HP-MUAH-230C25 |  | 18000 | 10 | 20000 | 17.5 | 11.7 | 2.13 | 75 | 90 | 210295926 | Cold Climate
MRCOOL | DIYH-30-HP-C-230C25 | DIYH-30-HP-MUAH-230C25 |  | 30000 | 9.1 | 34000 | 16 | 10.1 | 1.8 | 62 | 84 | 210288099 | Cold Climate
MRCOOL | CENTRAL-36-HP-C-230A00 | CENTRAL-36-HP-MUAH230A00 |  | 36000 | 9.5 | 40000 | 16 | 10 | 1.95 | 76 | 87 | 210279122 | Cold Climate
MDV | MOE31U-36HFN1-MR0 | MVC-36HWFN1-MR0 |  | 36000 | 9.5 | 40000 | 16 | 10 | 1.95 | 76 | 87 | 209960481 | Cold Climate
MDV | MOD30U-30HFN1-MP0-Q1W | MVC-30HWFN1-MQ1W |  | 30000 | 9.1 | 34000 | 16 | 10.1 | 1.8 | 62 | 84 | 209960480 | Cold Climate
MDV | MOX430-17HFN1-MT0Q1W | MVC-18HWFN1-MQ1W |  | 18000 | 10 | 20000 | 17.5 | 11.7 | 2.13 | 75 | 90 | 209960479 | Cold Climate
MIDEA | 38MURAQ18AA3 | 40MUAAQ18XA3 |  | 18000 | 8.8 | 18000 | 17 | 10.9 | 2 | 67 | 61 | 209911731
Weathermaker | 38MURAQ18AA3 | 40MUAAQ18XA3 |  | 18000 | 8.8 | 18000 | 17 | 10.9 | 2 | 67 | 61 | 209911730
PAYNE | 38MURAQ18AA3 | 40MUAAQ18XA3 |  | 18000 | 8.8 | 18000 | 17 | 10.9 | 2 | 67 | 61 | 209911729
BRYANT | 38MURAQ18AA3 | 40MUAAQ18XA3 |  | 18000 | 8.8 | 18000 | 17 | 10.9 | 2 | 67 | 61 | 209911728
CARRIER | 38MURAQ18AA3 | 40MUAAQ18XA3 |  | 18000 | 8.8 | 18000 | 17 | 10.9 | 2 | 67 | 61 | 209911727
CTMorley | MOU-A36VH-4 | MIU-A36V-4 |  | 36000 | 9.5 | 40000 | 16 | 10 | 1.97 | 76 | 86 | 209865027 | Cold Climate
CTMorley | MOU-A30VH-4 | MIU-A30V-4 |  | 30000 | 8.9 | 33000 | 16.2 | 10 | 1.8 | 64 | 73 | 209865026 | Cold Climate
CTMorley | MOU-A24VH-4 | MIU-A24V-4 |  | 24000 | 10 | 24000 | 17.4 | 11.7 | 1.91 | 80 | 94 | 209865025 | Cold Climate
CTMorley | MOU-A18VH-4 | MIU-A18V-4 |  | 18000 | 9.3 | 19000 | 18 | 12.4 | 2.04 | 71 | 87 | 209865024 | Cold Climate
Grandaire | WDLCURAH24ABK | WDLFUAAH24XAK |  | 24000 | 10 | 24000 | 17.4 | 11.7 | 1.91 | 80 | 94 | 209862137 | Cold Climate
Grandaire | WDLCURAH18ABK | WDLFUAAH18XAK |  | 18000 | 9.3 | 19000 | 18 | 12.4 | 2.04 | 71 | 87 | 209862136 | Cold Climate
Grandaire | WDLCURAH24AAK | WDLFUAAH24XAK |  | 24000 | 9.2 | 26000 | 17 | 10.5 | 2.1 | 81 | 75 | 209862132 | Cold Climate
Grandaire | WDLCURAH30ABK | WDLFUAAH30XAK |  | 30000 | 8.9 | 33000 | 16.2 | 10 | 1.8 | 64 | 73 | 209862130 | Cold Climate
Grandaire | WDLCURAH36ABK | WDLFUAAH36XAK |  | 36000 | 9.5 | 40000 | 16 | 10 | 1.97 | 76 | 86 | 209862128 | Cold Climate
Grandaire | WDLCURAH18AAK | WDLFUAAH18XAK |  | 18000 | 8.8 | 18000 | 17 | 10.9 | 2 | 67 | 61 | 209862127
AIRQUEST | DLCURAH30ABK | DLFUAAH30XAK |  | 30000 | 8.9 | 33000 | 16.2 | 10 | 1.8 | 64 | 73 | 209852143 | Cold Climate
AIRQUEST | DLCURAH36ABK | DLFUAAH36XAK |  | 36000 | 9.5 | 40000 | 16 | 10 | 1.97 | 76 | 86 | 209852142 | Cold Climate
AIRQUEST | DLCURAH18AAK | DLFUAAH18XAK |  | 18000 | 8.8 | 18000 | 17 | 10.9 | 2 | 67 | 61 | 209852139
AIRQUEST | DLCURAH24ABK | DLFUAAH24XAK |  | 24000 | 10 | 24000 | 17.4 | 11.7 | 1.91 | 80 | 94 | 209852136 | Cold Climate
AIRQUEST | DLCURAH18ABK | DLFUAAH18XAK |  | 18000 | 9.3 | 19000 | 18 | 12.4 | 2.04 | 71 | 87 | 209852135 | Cold Climate
AIRQUEST | DLCURAH24AAK | DLFUAAH24XAK |  | 24000 | 9.2 | 26000 | 17 | 10.5 | 2.1 | 81 | 75 | 209852133 | Cold Climate
SMART COMFORT | DLCURAH30ABK | DLFUAAH30XAK |  | 30000 | 8.9 | 33000 | 16.2 | 10 | 1.8 | 64 | 73 | 209852132 | Cold Climate
SMART COMFORT | DLCURAH36ABK | DLFUAAH36XAK |  | 36000 | 9.5 | 40000 | 16 | 10 | 1.97 | 76 | 86 | 209852131 | Cold Climate
SMART COMFORT | DLCURAH18AAK | DLFUAAH18XAK |  | 18000 | 8.8 | 18000 | 17 | 10.9 | 2 | 67 | 61 | 209852128
SMART COMFORT | DLCURAH18ABK | DLFUAAH18XAK |  | 18000 | 9.3 | 19000 | 18 | 12.4 | 2.04 | 71 | 87 | 209852124 | Cold Climate
SMART COMFORT | DLCURAH24ABK | DLFUAAH24XAK |  | 24000 | 10 | 24000 | 17.4 | 11.7 | 1.91 | 80 | 94 | 209852125 | Cold Climate
SMART COMFORT | DLCURAH24AAK | DLFUAAH24XAK |  | 24000 | 9.2 | 26000 | 17 | 10.5 | 2.1 | 81 | 75 | 209852122 | Cold Climate
TEMPSTAR | DLCURAH30ABK | DLFUAAH30XAK |  | 30000 | 8.9 | 33000 | 16.2 | 10 | 1.8 | 64 | 73 | 209852121 | Cold Climate
TEMPSTAR | DLCURAH36ABK | DLFUAAH36XAK |  | 36000 | 9.5 | 40000 | 16 | 10 | 1.97 | 76 | 86 | 209852120 | Cold Climate
TEMPSTAR | DLCURAH18AAK | DLFUAAH18XAK |  | 18000 | 8.8 | 18000 | 17 | 10.9 | 2 | 67 | 61 | 209852117
TEMPSTAR | DLCURAH24ABK | DLFUAAH24XAK |  | 24000 | 10 | 24000 | 17.4 | 11.7 | 1.91 | 80 | 94 | 209852114 | Cold Climate
TEMPSTAR | DLCURAH18ABK | DLFUAAH18XAK |  | 18000 | 9.3 | 19000 | 18 | 12.4 | 2.04 | 71 | 87 | 209852113 | Cold Climate
TEMPSTAR | DLCURAH24AAK | DLFUAAH24XAK |  | 24000 | 9.2 | 26000 | 17 | 10.5 | 2.1 | 81 | 75 | 209852111 | Cold Climate
MIDEA | DLCURAH30ABK | DLFUAAH30XAK |  | 30000 | 8.9 | 33000 | 16.2 | 10 | 1.8 | 64 | 73 | 209852110 | Cold Climate
MIDEA | DLCURAH36ABK | DLFUAAH36XAK |  | 36000 | 9.5 | 40000 | 16 | 10 | 1.97 | 76 | 86 | 209852109 | Cold Climate
MIDEA | DLCURAH18AAK | DLFUAAH18XAK |  | 18000 | 8.8 | 18000 | 17 | 10.9 | 2 | 67 | 61 | 209852106
MIDEA | DLCURAH18ABK | DLFUAAH18XAK |  | 18000 | 9.3 | 19000 | 18 | 12.4 | 2.04 | 71 | 87 | 209852102 | Cold Climate
MIDEA | DLCURAH24ABK | DLFUAAH24XAK |  | 24000 | 10 | 24000 | 17.4 | 11.7 | 1.91 | 80 | 94 | 209852103 | Cold Climate
MIDEA | DLCURAH24AAK | DLFUAAH24XAK |  | 24000 | 9.2 | 26000 | 17 | 10.5 | 2.1 | 81 | 75 | 209852100 | Cold Climate
KENMORE | DLCURAH36ABK | DLFUAAH36XAK |  | 36000 | 9.5 | 40000 | 16 | 10 | 1.97 | 76 | 86 | 209852098 | Cold Climate
KENMORE | DLCURAH30ABK | DLFUAAH30XAK |  | 30000 | 8.9 | 33000 | 16.2 | 10 | 1.8 | 64 | 73 | 209852099 | Cold Climate
KENMORE | DLCURAH18AAK | DLFUAAH18XAK |  | 18000 | 8.8 | 18000 | 17 | 10.9 | 2 | 67 | 61 | 209852095
KENMORE | DLCURAH24ABK | DLFUAAH24XAK |  | 24000 | 10 | 24000 | 17.4 | 11.7 | 1.91 | 80 | 94 | 209852092 | Cold Climate
KENMORE | DLCURAH18ABK | DLFUAAH18XAK |  | 18000 | 9.3 | 19000 | 18 | 12.4 | 2.04 | 71 | 87 | 209852091 | Cold Climate
KENMORE | DLCURAH24AAK | DLFUAAH24XAK |  | 24000 | 9.2 | 26000 | 17 | 10.5 | 2.1 | 81 | 75 | 209852089 | Cold Climate
KEEPRITE | DLCURAH30ABK | DLFUAAH30XAK |  | 30000 | 8.9 | 33000 | 16.2 | 10 | 1.8 | 64 | 73 | 209852088 | Cold Climate
KEEPRITE | DLCURAH36ABK | DLFUAAH36XAK |  | 36000 | 9.5 | 40000 | 16 | 10 | 1.97 | 76 | 86 | 209852087 | Cold Climate
KEEPRITE | DLCURAH18AAK | DLFUAAH18XAK |  | 18000 | 8.8 | 18000 | 17 | 10.9 | 2 | 67 | 61 | 209852084
KEEPRITE | DLCURAH24ABK | DLFUAAH24XAK |  | 24000 | 10 | 24000 | 17.4 | 11.7 | 1.91 | 80 | 94 | 209852081 | Cold Climate
KEEPRITE | DLCURAH18ABK | DLFUAAH18XAK |  | 18000 | 9.3 | 19000 | 18 | 12.4 | 2.04 | 71 | 87 | 209852080 | Cold Climate
KEEPRITE | DLCURAH24AAK | DLFUAAH24XAK |  | 24000 | 9.2 | 26000 | 17 | 10.5 | 2.1 | 81 | 75 | 209852078 | Cold Climate
HEIL | DLCURAH30ABK | DLFUAAH30XAK |  | 30000 | 8.9 | 33000 | 16.2 | 10 | 1.8 | 64 | 73 | 209852077 | Cold Climate
HEIL | DLCURAH36ABK | DLFUAAH36XAK |  | 36000 | 9.5 | 40000 | 16 | 10 | 1.97 | 76 | 86 | 209852076 | Cold Climate
HEIL | DLCURAH18AAK | DLFUAAH18XAK |  | 18000 | 8.8 | 18000 | 17 | 10.9 | 2 | 67 | 61 | 209852073
HEIL | DLCURAH24ABK | DLFUAAH24XAK |  | 24000 | 10 | 24000 | 17.4 | 11.7 | 1.91 | 80 | 94 | 209852070 | Cold Climate
HEIL | DLCURAH18ABK | DLFUAAH18XAK |  | 18000 | 9.3 | 19000 | 18 | 12.4 | 2.04 | 71 | 87 | 209852069 | Cold Climate
HEIL | DLCURAH24AAK | DLFUAAH24XAK |  | 24000 | 9.2 | 26000 | 17 | 10.5 | 2.1 | 81 | 75 | 209852067 | Cold Climate
DAY & NIGHT | DLCURAH30ABK | DLFUAAH30XAK |  | 30000 | 8.9 | 33000 | 16.2 | 10 | 1.8 | 64 | 73 | 209852066 | Cold Climate
DAY & NIGHT | DLCURAH36ABK | DLFUAAH36XAK |  | 36000 | 9.5 | 40000 | 16 | 10 | 1.97 | 76 | 86 | 209852065 | Cold Climate
DAY & NIGHT | DLCURAH18AAK | DLFUAAH18XAK |  | 18000 | 8.8 | 18000 | 17 | 10.9 | 2 | 67 | 61 | 209852062
DAY & NIGHT | DLCURAH24ABK | DLFUAAH24XAK |  | 24000 | 10 | 24000 | 17.4 | 11.7 | 1.91 | 80 | 94 | 209852059 | Cold Climate
DAY & NIGHT | DLCURAH18ABK | DLFUAAH18XAK |  | 18000 | 9.3 | 19000 | 18 | 12.4 | 2.04 | 71 | 87 | 209852058 | Cold Climate
DAY & NIGHT | DLCURAH24AAK | DLFUAAH24XAK |  | 24000 | 9.2 | 26000 | 17 | 10.5 | 2.1 | 81 | 75 | 209852056 | Cold Climate
COMFORTMAKER | DLCURAH30ABK | DLFUAAH30XAK |  | 30000 | 8.9 | 33000 | 16.2 | 10 | 1.8 | 64 | 73 | 209852055 | Cold Climate
COMFORTMAKER | DLCURAH36ABK | DLFUAAH36XAK |  | 36000 | 9.5 | 40000 | 16 | 10 | 1.97 | 76 | 86 | 209852054 | Cold Climate
COMFORTMAKER | DLCURAH18AAK | DLFUAAH18XAK |  | 18000 | 8.8 | 18000 | 17 | 10.9 | 2 | 67 | 61 | 209852051
COMFORTMAKER | DLCURAH24ABK | DLFUAAH24XAK |  | 24000 | 10 | 24000 | 17.4 | 11.7 | 1.91 | 80 | 94 | 209852048 | Cold Climate
COMFORTMAKER | DLCURAH18ABK | DLFUAAH18XAK |  | 18000 | 9.3 | 19000 | 18 | 12.4 | 2.04 | 71 | 87 | 209852047 | Cold Climate
COMFORTMAKER | DLCURAH24AAK | DLFUAAH24XAK |  | 24000 | 9.2 | 26000 | 17 | 10.5 | 2.1 | 81 | 75 | 209852045 | Cold Climate
ARCOAIRE | DLCURAH30ABK | DLFUAAH30XAK |  | 30000 | 8.9 | 33000 | 16.2 | 10 | 1.8 | 64 | 73 | 209852044 | Cold Climate
ARCOAIRE | DLCURAH36ABK | DLFUAAH36XAK |  | 36000 | 9.5 | 40000 | 16 | 10 | 1.97 | 76 | 86 | 209852043 | Cold Climate
ARCOAIRE | DLCURAH18AAK | DLFUAAH18XAK |  | 18000 | 8.8 | 18000 | 17 | 10.9 | 2 | 67 | 61 | 209852040
ARCOAIRE | DLCURAH24ABK | DLFUAAH24XAK |  | 24000 | 10 | 24000 | 17.4 | 11.7 | 1.91 | 80 | 94 | 209852037 | Cold Climate
ARCOAIRE | DLCURAH18ABK | DLFUAAH18XAK |  | 18000 | 9.3 | 19000 | 18 | 12.4 | 2.04 | 71 | 87 | 209852036 | Cold Climate
ARCOAIRE | DLCURAH24AAK | DLFUAAH24XAK |  | 24000 | 9.2 | 26000 | 17 | 10.5 | 2.1 | 81 | 75 | 209852034 | Cold Climate
Cooper&Hunter | CH-HPR24-230VO | CH-M24AHU |  | 23000 | 9.3 | 26000 | 18.4 | 11.7 | 1.9 | 65 | 82 | 208101232 | Cold Climate
MIDEA | 38MARBQ24AA3 | 40MBABQ24XB3 |  | 23000 | 9.3 | 26000 | 18.4 | 11.7 | 1.9 | 65 | 82 | 207826680 | Cold Climate
Weathermaker | 38MARBQ24AA3 | 40MBABQ24XB3 |  | 23000 | 9.3 | 26000 | 18.4 | 11.7 | 1.9 | 65 | 82 | 207826675 | Cold Climate
PAYNE | 38MARBQ24AA3 | 40MBABQ24XB3 |  | 23000 | 9.3 | 26000 | 18.4 | 11.7 | 1.9 | 65 | 82 | 207826670 | Cold Climate
BRYANT | 38MARBQ24AA3 | 40MBABQ24XB3 |  | 23000 | 9.3 | 26000 | 18.4 | 11.7 | 1.9 | 65 | 82 | 207826665 | Cold Climate
CARRIER | 38MARBQ24AA3 | 40MBABQ24XB3 |  | 23000 | 9.3 | 26000 | 18.4 | 11.7 | 1.9 | 65 | 82 | 207826660 | Cold Climate
AIRQUEST | DLCSRBH24AAK | DLFSABH24XBK |  | 23000 | 9.3 | 26000 | 18.4 | 11.7 | 1.9 | 65 | 82 | 207826612 | Cold Climate
COMFORT-AIRE | A-VMH24SV-1 | B-VMH24AV-1 |  | 23000 | 9.3 | 26000 | 18.4 | 11.7 | 1.9 | 65 | 82 | 208136323 | Cold Climate
Breeze33 | BZ33-HYP24OUT2-G2-P | BZ33-MSAHU24-G2-P |  | 23000 | 9.3 | 26000 | 18.4 | 11.7 | 1.9 | 65 | 82 | 208130312 | Cold Climate
SMART COMFORT | DLCSRBH24AAK | DLFSABH24XBK |  | 23000 | 9.3 | 26000 | 18.4 | 11.7 | 1.9 | 65 | 82 | 207826610 | Cold Climate
MDV | MOD30-24HFN1-MU0W | MVC-23HWFN1-M |  | 23000 | 9.3 | 26000 | 18.4 | 11.7 | 1.9 | 65 | 82 | 207802615 | Cold Climate
TEMPSTAR | DLCSRBH24AAK | DLFSABH24XBK |  | 23000 | 9.3 | 26000 | 18.4 | 11.7 | 1.9 | 65 | 82 | 207826608 | Cold Climate
MIDEA | DLCSRBH24AAK | DLFSABH24XBK |  | 23000 | 9.3 | 26000 | 18.4 | 11.7 | 1.9 | 65 | 82 | 207826606 | Cold Climate
KENMORE | DLCSRBH24AAK | DLFSABH24XBK |  | 23000 | 9.3 | 26000 | 18.4 | 11.7 | 1.9 | 65 | 82 | 207826604 | Cold Climate
KEEPRITE | DLCSRBH24AAK | DLFSABH24XBK |  | 23000 | 9.3 | 26000 | 18.4 | 11.7 | 1.9 | 65 | 82 | 207826602 | Cold Climate
HEIL | DLCSRBH24AAK | DLFSABH24XBK |  | 23000 | 9.3 | 26000 | 18.4 | 11.7 | 1.9 | 65 | 82 | 207826600 | Cold Climate
DAY & NIGHT | DLCSRBH24AAK | DLFSABH24XBK |  | 23000 | 9.3 | 26000 | 18.4 | 11.7 | 1.9 | 65 | 82 | 207826598 | Cold Climate
ARCOAIRE | DLCSRBH24AAK | DLFSABH24XBK |  | 23000 | 9.3 | 26000 | 18.4 | 11.7 | 1.9 | 65 | 82 | 207826594 | Cold Climate
COMFORTMAKER | DLCSRBH24AAK | DLFSABH24XBK |  | 23000 | 9.3 | 26000 | 18.4 | 11.7 | 1.9 | 65 | 82 | 207826596 | Cold Climate
CTMorley | MOU-A24V-4 | MIU-A24V-4 |  | 24000 | 9.2 | 26000 | 17 | 10.5 | 2.1 | 81 | 75 | 209847221 | Cold Climate
CTMorley | MOU-A18V-4 | MIU-A18V-4 |  | 18000 | 8.8 | 18000 | 17 | 10.9 | 2 | 67 | 61 | 209847220
Panasonic | CU-HE30YAHK6 | CS-HE30YAC6 |  | 30000 | 9.7 | 33000 | 15.5 | 10.5 | 1.85 | 68 | 82 | 212396506 | Cold Climate
Panasonic | CU-HE36YAHK6 | CS-HE36YAC6 |  | 35000 | 10 | 39000 | 15.2 | 10 | 2 | 85 | 82 | 212396507 | Cold Climate
Panasonic | CU-HE24YAHK6 | CS-HE24YAC6 |  | 24000 | 9.5 | 25000 | 16.8 | 10.7 | 1.95 | 84 | 80 | 212396505 | Cold Climate
Panasonic | CU-HE18YAHK6 | CS-HE18YAC6 |  | 18000 | 9.5 | 19000 | 16.5 | 11.7 | 2.2 | 77 | 79 | 212396504 | Cold Climate
Panasonic | CU-E24YAHK6 | CS-HE24YAC6 |  | 24000 | 9.8 | 25600 | 16 | 10 | 2.2 | 86 | 72 | 212396499 | Cold Climate
Panasonic | CU-E18YAHK6 | CS-HE18YAC6 |  | 18000 | 8.6 | 18500 | 15.6 | 10.2 | 1.94 | 70 | 56 | 212396498
Panasonic | CU-HE30YAHK6 | CS-HE30YAHK6 |  | 30000 | 8.9 | 33000 | 16.2 | 10 | 1.8 | 64 | 73 | 212396494 | Cold Climate
Panasonic | CU-HE36YAHK6 | CS-HE36YAHK6 |  | 36000 | 9.5 | 40000 | 16 | 10 | 1.97 | 76 | 86 | 212396495 | Cold Climate
Panasonic | CU-HE24YAHK6 | CS-HE24YAHK6 |  | 24000 | 10 | 24000 | 17.4 | 11.7 | 1.91 | 80 | 94 | 212396493 | Cold Climate
Panasonic | CU-HE18YAHK6 | CS-HE18YAHK6 |  | 18000 | 9.3 | 19000 | 18 | 12.4 | 2.04 | 71 | 87 | 212396492 | Cold Climate
AC PRO.COM | AOX430-24HFN1-MR0 | AVC-24HWFN1-M |  | 24000 | 9.2 | 26000 | 17 | 10.5 | 2.1 | 81 | 75 | 209748109 | Cold Climate
MRCOOL | CENTRAL-24-HP-C-23025 | CENTRAL-24-HP-MUAH-23025 |  | 24000 | 9.1 | 24000 | 16.7 | 11.7 | 2.29 | 75 | 75 | 208960636 | Cold Climate
MDV | MOD31-23HFN1-MT2Q1W | MVC-23HWFN1-MQ1W |  | 24000 | 9.1 | 24000 | 16.7 | 11.7 | 2.29 | 75 | 75 | 207785323 | Cold Climate
SEA BREEZE+ | SZ24H424ZMO | AH24H424ZMI |  | 24000 | 8.1 | 25000 | 18 | 11.7 | 1.9 | 68 | 56 | 208128300
MDV | MOD33-24HFN1-MT0W | MVC-23HWFN1-M |  | 24000 | 8.1 | 25000 | 18 | 11.7 | 1.9 | 68 | 56 | 207742578
Cooper&Hunter | CH-ES24-230VO | CH-M24AHU |  | 24000 | 8.1 | 25000 | 18 | 11.7 | 1.9 | 68 | 56 | 208101233
AIRQUEST | DLCSRBH30AAK11 | DLFSABH30XBK |  | 30000 | 8.4 | 30000 | 17.5 | 11.2 | 1.81 | 68 | 63 | 208104328
SMART COMFORT | DLCSRBH30AAK11 | DLFSABH30XBK |  | 30000 | 8.4 | 30000 | 17.5 | 11.2 | 1.81 | 68 | 63 | 208104326
TEMPSTAR | DLCSRBH30AAK11 | DLFSABH30XBK |  | 30000 | 8.4 | 30000 | 17.5 | 11.2 | 1.81 | 68 | 63 | 208104324
KENMORE | DLCSRBH30AAK11 | DLFSABH30XBK |  | 30000 | 8.4 | 30000 | 17.5 | 11.2 | 1.81 | 68 | 63 | 208104320
MIDEA | DLCSRBH30AAK11 | DLFSABH30XBK |  | 30000 | 8.4 | 30000 | 17.5 | 11.2 | 1.81 | 68 | 63 | 208104322
KEEPRITE | DLCSRBH30AAK11 | DLFSABH30XBK |  | 30000 | 8.4 | 30000 | 17.5 | 11.2 | 1.81 | 68 | 63 | 208104318
HEIL | DLCSRBH30AAK11 | DLFSABH30XBK |  | 30000 | 8.4 | 30000 | 17.5 | 11.2 | 1.81 | 68 | 63 | 208104316
DAY & NIGHT | DLCSRBH30AAK11 | DLFSABH30XBK |  | 30000 | 8.4 | 30000 | 17.5 | 11.2 | 1.81 | 68 | 63 | 208104314
MIDEA | 38MARBQ30AA311 | 40MBABQ30XB3 |  | 30000 | 8.4 | 30000 | 17.5 | 11.2 | 1.81 | 68 | 63 | 208104307
ARCOAIRE | DLCSRBH30AAK11 | DLFSABH30XBK |  | 30000 | 8.4 | 30000 | 17.5 | 11.2 | 1.81 | 68 | 63 | 208104310
COMFORTMAKER | DLCSRBH30AAK11 | DLFSABH30XBK |  | 30000 | 8.4 | 30000 | 17.5 | 11.2 | 1.81 | 68 | 63 | 208104312
Weathermaker | 38MARBQ30AA311 | 40MBABQ30XB3 |  | 30000 | 8.4 | 30000 | 17.5 | 11.2 | 1.81 | 68 | 63 | 208104305
PAYNE | 38MARBQ30AA311 | 40MBABQ30XB3 |  | 30000 | 8.4 | 30000 | 17.5 | 11.2 | 1.81 | 68 | 63 | 208104303
BRYANT | 38MARBQ30AA311 | 40MBABQ30XB3 |  | 30000 | 8.4 | 30000 | 17.5 | 11.2 | 1.81 | 68 | 63 | 208104301
MDV | MOD30U-30HFN1-M(GA) | MVC-30HWFN1-M(GA) |  | 30000 | 8.4 | 30000 | 17.5 | 11.2 | 1.81 | 68 | 63 | 207802616
CARRIER | 38MARBQ30AA311 | 40MBABQ30XB3 |  | 30000 | 8.4 | 30000 | 17.5 | 11.2 | 1.81 | 68 | 63 | 208104299
MDV | MOX430-18HFN1-MU0W | MVC-18HWFN1-MW(GA) |  | 18000 | 9.3 | 19000 | 17.8 | 11.7 | 2.31 | 69 | 67 | 207742577
Cooper&Hunter | CH-ES18-230VO | CH-M18AHU |  | 18000 | 9.3 | 19000 | 17.8 | 11.7 | 2.31 | 69 | 67 | 208101231
Breeze33 | BZ33-HYP18OUT2-G2-P | BZ33-MSAHU18-G2-P |  | 18000 | 9.6 | 19000 | 17.6 | 11.7 | 2 | 81 | 89 | 208130311 | Cold Climate
MIDEA | 38MARBQ18AA3 | 40MBABQ18XB3 |  | 18000 | 9.6 | 19000 | 17.6 | 11.7 | 2 | 81 | 89 | 207826679 | Cold Climate
Cooper&Hunter | CH-HPR18-230VO | CH-M18AHU |  | 18000 | 9.6 | 19000 | 17.6 | 11.7 | 2 | 81 | 89 | 208141205 | Cold Climate
COMFORT-AIRE | A-VMH18SV-1 | B-VMH18AV-1 |  | 18000 | 9.6 | 19000 | 17.6 | 11.7 | 2 | 81 | 89 | 208136322 | Cold Climate
PAYNE | 38MARBQ18AA3 | 40MBABQ18XB3 |  | 18000 | 9.6 | 19000 | 17.6 | 11.7 | 2 | 81 | 89 | 207826669 | Cold Climate
Weathermaker | 38MARBQ18AA3 | 40MBABQ18XB3 |  | 18000 | 9.6 | 19000 | 17.6 | 11.7 | 2 | 81 | 89 | 207826674 | Cold Climate
BRYANT | 38MARBQ18AA3 | 40MBABQ18XB3 |  | 18000 | 9.6 | 19000 | 17.6 | 11.7 | 2 | 81 | 89 | 207826664 | Cold Climate
CARRIER | 38MARBQ18AA3 | 40MBABQ18XB3 |  | 18000 | 9.6 | 19000 | 17.6 | 11.7 | 2 | 81 | 89 | 207826659 | Cold Climate
AIRQUEST | DLCSRBH18AAK | DLFSABH18XBK |  | 18000 | 9.6 | 19000 | 17.6 | 11.7 | 2 | 81 | 89 | 207826613 | Cold Climate
MIDEA | DLCSRBH18AAK | DLFSABH18XBK |  | 18000 | 9.6 | 19000 | 17.6 | 11.7 | 2 | 81 | 89 | 207826607 | Cold Climate
TEMPSTAR | DLCSRBH18AAK | DLFSABH18XBK |  | 18000 | 9.6 | 19000 | 17.6 | 11.7 | 2 | 81 | 89 | 207826609 | Cold Climate
SMART COMFORT | DLCSRBH18AAK | DLFSABH18XBK |  | 18000 | 9.6 | 19000 | 17.6 | 11.7 | 2 | 81 | 89 | 207826611 | Cold Climate
DAY & NIGHT | DLCSRBH18AAK | DLFSABH18XBK |  | 18000 | 9.6 | 19000 | 17.6 | 11.7 | 2 | 81 | 89 | 207826599 | Cold Climate
KENMORE | DLCSRBH18AAK | DLFSABH18XBK |  | 18000 | 9.6 | 19000 | 17.6 | 11.7 | 2 | 81 | 89 | 207826605 | Cold Climate
KEEPRITE | DLCSRBH18AAK | DLFSABH18XBK |  | 18000 | 9.6 | 19000 | 17.6 | 11.7 | 2 | 81 | 89 | 207826603 | Cold Climate
HEIL | DLCSRBH18AAK | DLFSABH18XBK |  | 18000 | 9.6 | 19000 | 17.6 | 11.7 | 2 | 81 | 89 | 207826601 | Cold Climate
ARCOAIRE | DLCSRBH18AAK | DLFSABH18XBK |  | 18000 | 9.6 | 19000 | 17.6 | 11.7 | 2 | 81 | 89 | 207826595 | Cold Climate
COMFORTMAKER | DLCSRBH18AAK | DLFSABH18XBK |  | 18000 | 9.6 | 19000 | 17.6 | 11.7 | 2 | 81 | 89 | 207826597 | Cold Climate
MDV | MOX430-17HFN1-MT0W | MVC-18HWFN1-MW(GA) |  | 18000 | 9.6 | 19000 | 17.6 | 11.7 | 2 | 81 | 89 | 207803596 | Cold Climate
Weathermaker | 38MURAQ30AB3 | 40MUAAQ30XA3 |  | 30000 | 8.9 | 33000 | 16.2 | 10 | 1.8 | 64 | 73 | 208447911 | Cold Climate
AURORA | AU-LXU36-2A-O | AU-LCU36-2A-I |  | 36000 | 9.5 | 40000 | 16 | 10 | 1.97 | 76 | 86 | 208101264 | Cold Climate
MDV | MOE31U-36HFN1-M | MVC-36HWFN1-M |  | 36000 | 9.5 | 40000 | 16 | 10 | 1.97 | 76 | 86 | 207699010 | Cold Climate
MOOVAIR | DMA36HOS20230E7 | FMA36HIAHUU230X7 |  | 36000 | 9.5 | 40000 | 16 | 10 | 1.97 | 76 | 86 | 207706561 | Cold Climate
MIDEA | 38MURAQ36AB3 | 40MUAAQ36XA3 |  | 36000 | 9.5 | 40000 | 16 | 10 | 1.97 | 76 | 86 | 208447919 | Cold Climate
MIDEA | 38MURAQ24AB3 | 40MUAAQ24XA3 |  | 24000 | 10 | 24000 | 17.4 | 11.7 | 1.91 | 80 | 94 | 208447923 | Cold Climate
Weathermaker | 38MURAQ24AB3 | 40MUAAQ24XA3 |  | 24000 | 10 | 24000 | 17.4 | 11.7 | 1.91 | 80 | 94 | 208447914 | Cold Climate
PAYNE | 38MURAQ24AB3 | 40MUAAQ24XA3 |  | 24000 | 10 | 24000 | 17.4 | 11.7 | 1.91 | 80 | 94 | 208447905 | Cold Climate
BRYANT | 38MURAQ24AB3 | 40MUAAQ24XA3 |  | 24000 | 10 | 24000 | 17.4 | 11.7 | 1.91 | 80 | 94 | 208447896 | Cold Climate
TRUST AIR CONDITIONERS | AA24H/O44P | AH24H/I44P |  | 24000 | 10 | 24000 | 17.4 | 11.7 | 1.91 | 80 | 94 | 208284015 | Cold Climate
ECO-AIR | MOD30-24HFN1-MW | MVC-24HWFN1-M |  | 24000 | 10 | 24000 | 17.4 | 11.7 | 1.91 | 80 | 94 | 208130403 | Cold Climate
CARRIER | 38MURAQ24AB3 | 40MUAAQ24XA3 |  | 24000 | 10 | 24000 | 17.4 | 11.7 | 1.91 | 80 | 94 | 208447887 | Cold Climate
Alsetria | MOD30-24HFN1-MW | MVC-24HWFN1-M |  | 24000 | 10 | 24000 | 17.4 | 11.7 | 1.91 | 80 | 94 | 208130392 | Cold Climate
1HVAC | ACIQ-24-HPB | ACIQ-24-AHB |  | 24000 | 10 | 24000 | 17.4 | 11.7 | 1.91 | 80 | 94 | 208106638 | Cold Climate
DIYCOOL | ACIQ-24-HPB | ACIQ-24-AHB |  | 24000 | 10 | 24000 | 17.4 | 11.7 | 1.91 | 80 | 94 | 208106632 | Cold Climate
ACIQ | ACIQ-24-HPB | ACIQ-24-AHB |  | 24000 | 10 | 24000 | 17.4 | 11.7 | 1.91 | 80 | 94 | 208106635 | Cold Climate
Alsetria | MOX430U-18HFN1-M | MVC-18HWFN1-M |  | 18000 | 9.3 | 19000 | 18 | 12.4 | 2.04 | 71 | 87 | 208130391 | Cold Climate
ECO-AIR | MOX430U-18HFN1-M | MVC-18HWFN1-M |  | 18000 | 9.3 | 19000 | 18 | 12.4 | 2.04 | 71 | 87 | 208130402 | Cold Climate
MDV | MOX430U-18HFN1-M | MVC-18HWFN1-M |  | 18000 | 9.3 | 19000 | 18 | 12.4 | 2.04 | 71 | 87 | 207699007 | Cold Climate
MIDEA | MOX430U-24HFN1-MR0 | MVC-24HWFN1-M |  | 24000 | 9.2 | 26000 | 17 | 10.5 | 2.1 | 81 | 75 | 208650610 | Cold Climate
MIDEA | 38MURAQ24AA3 | 40MUAAQ24XA3 |  | 24000 | 9.2 | 26000 | 17 | 10.5 | 2.1 | 81 | 75 | 208447917 | Cold Climate
ApooDr | AHU19-24HN1-MR | AHU19-24HN1-M |  | 24000 | 9.2 | 26000 | 17 | 10.5 | 2.1 | 81 | 75 | 209270308 | Cold Climate
Weathermaker | 38MURAQ24AA3 | 40MUAAQ24XA3 |  | 24000 | 9.2 | 26000 | 17 | 10.5 | 2.1 | 81 | 75 | 208447908 | Cold Climate
PAYNE | 38MURAQ24AA3 | 40MUAAQ24XA3 |  | 24000 | 9.2 | 26000 | 17 | 10.5 | 2.1 | 81 | 75 | 208447899 | Cold Climate
BRYANT | 38MURAQ24AA3 | 40MUAAQ24XA3 |  | 24000 | 9.2 | 26000 | 17 | 10.5 | 2.1 | 81 | 75 | 208447890 | Cold Climate
TRUST AIR CONDITIONERS | AH24H/O44P | AH24H/I44P |  | 24000 | 9.2 | 26000 | 17 | 10.5 | 2.1 | 81 | 75 | 208284009 | Cold Climate
CARRIER | 38MURAQ24AA3 | 40MUAAQ24XA3 |  | 24000 | 9.2 | 26000 | 17 | 10.5 | 2.1 | 81 | 75 | 208447881 | Cold Climate
Alsetria | MOX430U-24HFN1-MR0 | MVC-24HWFN1-M |  | 24000 | 9.2 | 26000 | 17 | 10.5 | 2.1 | 81 | 75 | 208130386 | Cold Climate
ECO-AIR | MOX430U-24HFN1-MR0 | MVC-24HWFN1-M |  | 24000 | 9.2 | 26000 | 17 | 10.5 | 2.1 | 81 | 75 | 208130397 | Cold Climate
LBG Products | LCHB24DO | LCHB24DHNI |  | 24000 | 9.2 | 26000 | 17 | 10.5 | 2.1 | 81 | 75 | 208136301 | Cold Climate
COMFORTSTAR | CPR24CD(O) | AHU24-SG2 |  | 24000 | 9.2 | 26000 | 17 | 10.5 | 2.1 | 81 | 75 | 208142953 | Cold Climate
MDV | MOX430U-24HFN1-MR0 | MVC-24HWFN1-M |  | 24000 | 9.2 | 26000 | 17 | 10.5 | 2.1 | 81 | 75 | 207825914 | Cold Climate
INNOVAIR | SEV24H2R19 | DEV24H2R19 |  | 24000 | 9.2 | 26000 | 17 | 10.5 | 2.1 | 81 | 75 | 208106859 | Cold Climate
ApooDr | AHU19-18HN1-MR | AHU19-18HN1-M |  | 18000 | 8.8 | 18000 | 17 | 10.9 | 2 | 67 | 61 | 209270307
MIDEA | MOX330U-18HFN1-MR0 | MVC-18HWFN1-M |  | 18000 | 8.8 | 18000 | 17 | 10.9 | 2 | 67 | 61 | 208650609
AURORA | AU-LXU30-2A-O | AU-LCU30-2A-I |  | 30000 | 8.9 | 33000 | 16.2 | 10 | 1.8 | 64 | 73 | 208101263 | Cold Climate
AURORA | AU-LXU24-2A-O | AU-LCU24-2A-I |  | 24000 | 10 | 24000 | 17.4 | 11.7 | 1.91 | 80 | 94 | 208101262 | Cold Climate
AURORA | AU-LXU18-2A-O | AU-LCU18-2A-I |  | 18000 | 9.3 | 19000 | 18 | 12.4 | 2.04 | 71 | 87 | 208101261 | Cold Climate
LENNOX | MLB024S4S-1P | MMA024SM4-*P |  | 23000 | 9.1 | 26000 | 18.4 | 11.7 | 1.9 | 65 | 82 | 212348050 | Cold Climate
LENNOX | MLB018S4S-1P | MMA018SM4-*P |  | 18000 | 9.6 | 19000 | 17.6 | 11.7 | 2 | 81 | 89 | 212348049 | Cold Climate
STEALTH | ACIQ-36-HPB | ACIQ-36-ACL |  | 35000 | 10 | 39000 | 15.2 | 10 | 2 | 85 | 82 | 212394358 | Cold Climate
STEALTH | ACIQ-30-HPB | ACIQ-30-ACL |  | 30000 | 9.7 | 33000 | 15.5 | 10.5 | 1.85 | 68 | 82 | 212394357 | Cold Climate
STEALTH | ACIQ-24-HPB | ACIQ-24-ACL |  | 24000 | 9.5 | 25000 | 16.8 | 10.7 | 1.95 | 84 | 80 | 212394356 | Cold Climate
STEALTH | ACIQ-18-HPB | ACIQ-18-ACL |  | 18000 | 9.5 | 19000 | 16.5 | 11.7 | 2.2 | 77 | 79 | 212394355 | Cold Climate
STEALTH | ACIQ-24-EHPB | ACIQ-24-ACL |  | 24000 | 9.8 | 25600 | 16 | 10 | 2.2 | 86 | 72 | 212394350 | Cold Climate
STEALTH | ACIQ-18-EHPB | ACIQ-18-ACL |  | 18000 | 8.6 | 18500 | 15.6 | 10.2 | 1.94 | 70 | 56 | 212394349
PolarWave | ACIQ-36-HPB | ACIQ-36-ACL |  | 35000 | 10 | 39000 | 15.2 | 10 | 2 | 85 | 82 | 212394347 | Cold Climate
PolarWave | ACIQ-30-HPB | ACIQ-30-ACL |  | 30000 | 9.7 | 33000 | 15.5 | 10.5 | 1.85 | 68 | 82 | 212394346 | Cold Climate
PolarWave | ACIQ-24-HPB | ACIQ-24-ACL |  | 24000 | 9.5 | 25000 | 16.8 | 10.7 | 1.95 | 84 | 80 | 212394345 | Cold Climate
PolarWave | ACIQ-18-HPB | ACIQ-18-ACL |  | 18000 | 9.5 | 19000 | 16.5 | 11.7 | 2.2 | 77 | 79 | 212394344 | Cold Climate
PolarWave | ACIQ-24-EHPB | ACIQ-24-ACL |  | 24000 | 9.8 | 25600 | 16 | 10 | 2.2 | 86 | 72 | 212394339 | Cold Climate
PolarWave | ACIQ-18-EHPB | ACIQ-18-ACL |  | 18000 | 8.6 | 18500 | 15.6 | 10.2 | 1.94 | 70 | 56 | 212394338
DIYCOOL | ACIQ-36-HPB | ACIQ-36-ACL |  | 35000 | 10 | 39000 | 15.2 | 10 | 2 | 85 | 82 | 212394336 | Cold Climate
DIYCOOL | ACIQ-30-HPB | ACIQ-30-ACL |  | 30000 | 9.7 | 33000 | 15.5 | 10.5 | 1.85 | 68 | 82 | 212394335 | Cold Climate
DIYCOOL | ACIQ-24-HPB | ACIQ-24-ACL |  | 24000 | 9.5 | 25000 | 16.8 | 10.7 | 1.95 | 84 | 80 | 212394334 | Cold Climate
DIYCOOL | ACIQ-18-HPB | ACIQ-18-ACL |  | 18000 | 9.5 | 19000 | 16.5 | 11.7 | 2.2 | 77 | 79 | 212394333 | Cold Climate
DIYCOOL | ACIQ-24-EHPB | ACIQ-24-ACL |  | 24000 | 9.8 | 25600 | 16 | 10 | 2.2 | 86 | 72 | 212394328 | Cold Climate
DIYCOOL | ACIQ-18-EHPB | ACIQ-18-ACL |  | 18000 | 8.6 | 18500 | 15.6 | 10.2 | 1.94 | 70 | 56 | 212394327
ACIQ | ACIQ-24-EHPB | ACIQ-24-ACL |  | 24000 | 9.8 | 25600 | 16 | 10 | 2.2 | 86 | 72 | 212394317 | Cold Climate
ACIQ | ACIQ-18-EHPB | ACIQ-18-ACL |  | 18000 | 8.6 | 18500 | 15.6 | 10.2 | 1.94 | 70 | 56 | 212394316
1HVAC | ACIQ-36-HPB | ACIQ-36-ACL |  | 35000 | 10 | 39000 | 15.2 | 10 | 2 | 85 | 82 | 212394314 | Cold Climate
1HVAC | ACIQ-30-HPB | ACIQ-30-ACL |  | 30000 | 9.7 | 33000 | 15.5 | 10.5 | 1.85 | 68 | 82 | 212394313 | Cold Climate
1HVAC | ACIQ-24-HPB | ACIQ-24-ACL |  | 24000 | 9.5 | 25000 | 16.8 | 10.7 | 1.95 | 84 | 80 | 212394312 | Cold Climate
1HVAC | ACIQ-18-HPB | ACIQ-18-ACL |  | 18000 | 9.5 | 19000 | 16.5 | 11.7 | 2.2 | 77 | 79 | 212394311 | Cold Climate
1HVAC | ACIQ-24-EHPB | ACIQ-24-ACL |  | 24000 | 9.8 | 25600 | 16 | 10 | 2.2 | 86 | 72 | 212394306 | Cold Climate
1HVAC | ACIQ-18-EHPB | ACIQ-18-ACL |  | 18000 | 8.6 | 18500 | 15.6 | 10.2 | 1.94 | 70 | 56 | 212394305
Panasonic | CU-E24YAHK6 | CS-HE24YAHK6 |  | 24000 | 9.2 | 26000 | 17 | 10.5 | 2.1 | 81 | 75 | 212396487 | Cold Climate
Panasonic | CU-E18YAHK6 | CS-HE18YAHK6 |  | 18000 | 8.8 | 18000 | 17 | 10.9 | 2 | 67 | 61 | 212396486
Bladex | BX24-HP15ECO | BLC-24HWAC1 |  | 24000 | 9.8 | 25600 | 16 | 10 | 2.2 | 86 | 72 | 212528004 | Cold Climate
Bladex | BX18-HP15ECO | BLC-24HWAC1 |  | 18000 | 8.6 | 18500 | 15.6 | 10.2 | 1.94 | 70 | 56 | 212528003
KADEN | KO-UUS24HP-2AAMA | KI-UUS24AHP-2AAMA |  | 24000 | 9.2 | 26000 | 17 | 10.5 | 2.1 | 81 | 75 | 211793549 | Cold Climate
KADEN | KO-UUS18HP-2AAMA | KI-UUS18AH-2AAMA |  | 18000 | 8.8 | 18000 | 17 | 10.9 | 2 | 67 | 61 | 211793548
Custom Comfort | CCOXHA24V30HP | CCOACC3036C |  | 30000 | 9.7 | 33000 | 15.5 | 10.5 | 1.85 | 68 | 82 | 212365458 | Cold Climate
Custom Comfort | CCOXHA24V24HP | CCOACC1824B |  | 24000 | 9.5 | 25000 | 16.8 | 10.7 | 1.95 | 84 | 80 | 212365457 | Cold Climate
Custom Comfort | CCOXHA24V36HP | CCOACC3036C |  | 35000 | 10 | 39000 | 15.2 | 10 | 2 | 85 | 82 | 212365459 | Cold Climate
Custom Comfort | CCOXHA24V36HP | CCOXHAAH24V36 |  | 36000 | 9.5 | 40000 | 16 | 10 | 1.97 | 76 | 86 | 212365453 | Cold Climate
Custom Comfort | CCOXHA24V18HP | CCOACC1824B |  | 18000 | 9.5 | 19000 | 16.5 | 11.7 | 2.2 | 77 | 79 | 212365456 | Cold Climate
Custom Comfort | CCOXHASZ24HP | CCOXHAAHU24 |  | 23000 | 9.3 | 26000 | 18.4 | 11.7 | 1.9 | 65 | 82 | 212365446 | Cold Climate
Custom Comfort | CCOXHA24V30HP | CCOXHAAH24V30 |  | 30000 | 8.9 | 33000 | 16.2 | 10 | 1.8 | 64 | 73 | 212365452 | Cold Climate
Custom Comfort | CCOXHA24V18HP | CCOXHAAH24V18 |  | 18000 | 9.3 | 19000 | 18 | 12.4 | 2.04 | 71 | 87 | 212365450 | Cold Climate
Custom Comfort | CCOXHA24V24HP | CCOXHAAH24V24 |  | 24000 | 10 | 24000 | 17.4 | 11.7 | 1.91 | 80 | 94 | 212365451 | Cold Climate
Custom Comfort | CCOXHASZ17HP | CCOXHAAHU18 |  | 18000 | 9.6 | 19000 | 17.6 | 11.7 | 2 | 81 | 89 | 212365445 | Cold Climate
ATK | ACI-AUO18SHP-M | ACI-BCO24CP17 |  | 18000 | 9.5 | 19000 | 16.5 | 11.7 | 2.2 | 77 | 79 | 212386850 | Cold Climate
ATK | ACI-AUO24SHP-M | ACI-AUI24VHE |  | 24000 | 10 | 24000 | 17.4 | 11.7 | 1.91 | 80 | 94 | 212386849 | Cold Climate
ATK | ACI-AUO30SHP-M | ACI-AUI30VHE |  | 30000 | 8.9 | 33000 | 16.2 | 10 | 1.8 | 64 | 73 | 212386848 | Cold Climate
ATK | ACI-AUO36SHP-M | ACI-CCO36CP21 |  | 35000 | 10 | 39000 | 15.2 | 10 | 2 | 85 | 82 | 212386847 | Cold Climate
ATK | ACI-AUO24SHP-M | ACI-BCO24CP17 |  | 24000 | 9.5 | 25000 | 16.8 | 10.7 | 1.95 | 84 | 80 | 212386846 | Cold Climate
ATK | ACI-AUO36SHP-M | ACI-AUI36VHE |  | 36000 | 9.5 | 40000 | 16 | 10 | 1.97 | 76 | 86 | 212386845 | Cold Climate
ATK | ACI-AUO30SHP-M | ACI-CCO36CP21 |  | 30000 | 9.7 | 33000 | 15.5 | 10.5 | 1.85 | 68 | 82 | 212386844 | Cold Climate
Bladex | BX31U-36HPHYHA | BLA-36HWAHU1 |  | 36000 | 9.5 | 40000 | 16 | 10 | 1.97 | 76 | 86 | 212367440 | Cold Climate
Bladex | BX30U-30HPHYHA(X) | BLA-30HWAHU1 |  | 30000 | 8.9 | 33000 | 16.2 | 10 | 1.8 | 64 | 73 | 212367439 | Cold Climate
Bladex | BX30-24HPHYHA | BLA-24HWAHU1 |  | 24000 | 10 | 24000 | 17.4 | 11.7 | 1.91 | 80 | 94 | 212367438 | Cold Climate
Bladex | BX30U-18HPHYHA | BLA-18HWAHU1 |  | 18000 | 9.3 | 19000 | 18 | 12.4 | 2.04 | 71 | 87 | 212367437 | Cold Climate
Bladex | BX31U-36HPHYHA | BLC-36HWAC1 |  | 35000 | 10 | 39000 | 15.2 | 10 | 2 | 85 | 82 | 212367435 | Cold Climate
Bladex | BX30U-30HPHYHA(X) | BLC-36HWAC1 |  | 30000 | 9.7 | 33000 | 15.5 | 10.5 | 1.85 | 68 | 82 | 212367434 | Cold Climate
Bladex | BX30-24HPHYHA | BLC-24HWAC1 |  | 24000 | 9.5 | 25000 | 16.8 | 10.7 | 1.95 | 84 | 80 | 212367433 | Cold Climate
Bladex | BX30U-18HPHYHA | BLC-24HWAC1 |  | 18000 | 9.5 | 19000 | 16.5 | 11.7 | 2.2 | 77 | 79 | 212367432 | Cold Climate
BRYANT | 38MURAQ30AB3 | 40MUAAQ30XA3 |  | 30000 | 8.9 | 33000 | 16.2 | 10 | 1.8 | 64 | 73 | 208447893 | Cold Climate
PAYNE | 38MURAQ30AB3 | 40MUAAQ30XA3 |  | 30000 | 8.9 | 33000 | 16.2 | 10 | 1.8 | 64 | 73 | 208447902 | Cold Climate
MIDEA | 38MURAQ30AB3 | 40MUAAQ30XA3 |  | 30000 | 8.9 | 33000 | 16.2 | 10 | 1.8 | 64 | 73 | 208447920 | Cold Climate
Alsetria | MOD30U-30HFN1-MR0(X) | MVC-30HWFN1-M |  | 30000 | 8.9 | 33000 | 16.2 | 10 | 1.8 | 64 | 73 | 208130393 | Cold Climate
CARRIER | 38MURAQ30AB3 | 40MUAAQ30XA3 |  | 30000 | 8.9 | 33000 | 16.2 | 10 | 1.8 | 64 | 73 | 208447884 | Cold Climate
TRUST AIR CONDITIONERS | AA30H/O44P | AH30H/I44P |  | 30000 | 8.9 | 33000 | 16.2 | 10 | 1.8 | 64 | 73 | 208284016 | Cold Climate
ECO-AIR | MOD30U-30HFN1-MR0(X) | MVC-30HWFN1-M |  | 30000 | 8.9 | 33000 | 16.2 | 10 | 1.8 | 64 | 73 | 208130404 | Cold Climate
MOOVAIR | DMA30HOS20230E7 | FMA30HIAHUU230X7 |  | 30000 | 8.9 | 33000 | 16.2 | 10 | 1.8 | 64 | 73 | 207706560 | Cold Climate
ZENAIR TECHNOLOGIES | ZEN-PC30HP20S/O | ZEN-PC30HP20S/I |  | 30000 | 8.9 | 33000 | 16.2 | 10 | 1.8 | 64 | 73 | 207911499 | Cold Climate
DIRECT AIR | DIRM-30MAGICPRO20-OU | DIRM-30MAGICPRO20-AH |  | 30000 | 8.9 | 33000 | 16.2 | 10 | 1.8 | 64 | 73 | 207706565 | Cold Climate
BLUERIDGE | BMAH3018C | BMAH3018I |  | 30000 | 8.9 | 33000 | 16.2 | 10 | 1.8 | 64 | 73 | 208101244 | Cold Climate
CanAir | CDH2030C21 | CDH2030F21 |  | 30000 | 8.9 | 33000 | 16.2 | 10 | 1.8 | 64 | 73 | 207706570 | Cold Climate
MDV | MOD30U-30HFN1-MR0(X) | MVC-30HWFN1-M |  | 30000 | 8.9 | 33000 | 16.2 | 10 | 1.8 | 64 | 73 | 207699009 | Cold Climate
Weathermaker | 38MURAQ36AB3 | 40MUAAQ36XA3 |  | 36000 | 9.5 | 40000 | 16 | 10 | 1.97 | 76 | 86 | 208447910 | Cold Climate
PAYNE | 38MURAQ36AB3 | 40MUAAQ36XA3 |  | 36000 | 9.5 | 40000 | 16 | 10 | 1.97 | 76 | 86 | 208447901 | Cold Climate
BRYANT | 38MURAQ36AB3 | 40MUAAQ36XA3 |  | 36000 | 9.5 | 40000 | 16 | 10 | 1.97 | 76 | 86 | 208447892 | Cold Climate
TRUST AIR CONDITIONERS | AA36H/O44P | AH36H/I44P |  | 36000 | 9.5 | 40000 | 16 | 10 | 1.97 | 76 | 86 | 208284017 | Cold Climate
CARRIER | 38MURAQ36AB3 | 40MUAAQ36XA3 |  | 36000 | 9.5 | 40000 | 16 | 10 | 1.97 | 76 | 86 | 208447883 | Cold Climate
Alsetria | MOE31U-36HFN1-M | MVC-36HWFN1-M |  | 36000 | 9.5 | 40000 | 16 | 10 | 1.97 | 76 | 86 | 208130394 | Cold Climate
ECO-AIR | MOE31U-36HFN1-M | MVC-36HWFN1-M |  | 36000 | 9.5 | 40000 | 16 | 10 | 1.97 | 76 | 86 | 208130405 | Cold Climate
1HVAC | ACIQ-36-HPB | ACIQ-36-AHB |  | 36000 | 9.5 | 40000 | 16 | 10 | 1.97 | 76 | 86 | 208106639 | Cold Climate
ACIQ | ACIQ-36-HPB | ACIQ-36-AHB |  | 36000 | 9.5 | 40000 | 16 | 10 | 1.97 | 76 | 86 | 208106636 | Cold Climate
DIYCOOL | ACIQ-36-HPB | ACIQ-36-AHB |  | 36000 | 9.5 | 40000 | 16 | 10 | 1.97 | 76 | 86 | 208106633 | Cold Climate
CanAir | CDH2036C21 | CDH2036F21 |  | 36000 | 9.5 | 40000 | 16 | 10 | 1.97 | 76 | 86 | 207706571 | Cold Climate
BLUERIDGE | BMAH3618C | BMAH3618I |  | 36000 | 9.5 | 40000 | 16 | 10 | 1.97 | 76 | 86 | 208101245 | Cold Climate
DIRECT AIR | DIRM-36MAGICPRO20-OU | DIRM-36MAGICPRO20-AH |  | 36000 | 9.5 | 40000 | 16 | 10 | 1.97 | 76 | 86 | 207706566 | Cold Climate
AC PRO.COM | AOX330-18HFN1-MR0 | AVC-18HWFN1-M |  | 18000 | 8.8 | 18000 | 17 | 10.9 | 2 | 67 | 61 | 208650715
MDV | MOX330U-18HFN1-MR0 | MVC-18HWFN1-M |  | 18000 | 8.8 | 18000 | 17 | 10.9 | 2 | 67 | 61 | 207825913
INNOVAIR | SEV18H2R19 | DEV18H2R19 |  | 18000 | 8.8 | 18000 | 17 | 10.9 | 2 | 67 | 61 | 208106858
COMFORTSTAR | CPR18CD(O) | AHU18-SG2 |  | 18000 | 8.8 | 18000 | 17 | 10.9 | 2 | 67 | 61 | 208142952
TRUST AIR CONDITIONERS | AH18H/O44P | AH18H/I44P |  | 18000 | 8.8 | 18000 | 17 | 10.9 | 2 | 67 | 61 | 208284007
LBG Products | LCHB18DO | LCHB18DHNI |  | 18000 | 8.8 | 18000 | 17 | 10.9 | 2 | 67 | 61 | 208136300
Alsetria | MOX330U-18HFN1-MR0 | MVC-18HWFN1-M |  | 18000 | 8.8 | 18000 | 17 | 10.9 | 2 | 67 | 61 | 208130385
ECO-AIR | MOX330U-18HFN1-MR0 | MVC-18HWFN1-M |  | 18000 | 8.8 | 18000 | 17 | 10.9 | 2 | 67 | 61 | 208130396
BLUERIDGE | BMAH2420C | BMAH2420I |  | 24000 | 10 | 24000 | 17.4 | 11.7 | 1.91 | 80 | 94 | 208101243 | Cold Climate
MOOVAIR | DMA24HOS20230E7 | FMA24HIAHUU230X7 |  | 24000 | 10 | 24000 | 17.4 | 11.7 | 1.91 | 80 | 94 | 207706559 | Cold Climate
CanAir | CDH2024C21 | CDH2024F21 |  | 24000 | 10 | 24000 | 17.4 | 11.7 | 1.91 | 80 | 94 | 207706569 | Cold Climate
DIRECT AIR | DIRM-24MAGICPRO20-OU | DIRM-24MAGICPRO20-AH |  | 24000 | 10 | 24000 | 17.4 | 11.7 | 1.91 | 80 | 94 | 207706564 | Cold Climate
MDV | MOD30-24HFN1-MW | MVC-24HWFN1-M |  | 24000 | 10 | 24000 | 17.4 | 11.7 | 1.91 | 80 | 94 | 207699008 | Cold Climate
PAYNE | 38MURAQ18AB3 | 40MUAAQ18XA3 |  | 18000 | 9.3 | 19000 | 18 | 12.4 | 2.04 | 71 | 87 | 208447903 | Cold Climate
TRUST AIR CONDITIONERS | AA18H/O44P | AH18H/I44P |  | 18000 | 9.3 | 19000 | 18 | 12.4 | 2.04 | 71 | 87 | 208284014 | Cold Climate
BRYANT | 38MURAQ18AB3 | 40MUAAQ18XA3 |  | 18000 | 9.3 | 19000 | 18 | 12.4 | 2.04 | 71 | 87 | 208447894 | Cold Climate
CARRIER | 38MURAQ18AB3 | 40MUAAQ18XA3 |  | 18000 | 9.3 | 19000 | 18 | 12.4 | 2.04 | 71 | 87 | 208447885 | Cold Climate
BLUERIDGE | BMAH1820C | BMAH1820I |  | 18000 | 9.3 | 19000 | 18 | 12.4 | 2.04 | 71 | 87 | 208101242 | Cold Climate
MOOVAIR | DMA18HOS20230E7 | FMA18HIAHUU230X7 |  | 18000 | 9.3 | 19000 | 18 | 12.4 | 2.04 | 71 | 87 | 207764688 | Cold Climate
CanAir | CDH2018C21 | CDH2018F21 |  | 18000 | 9.3 | 19000 | 18 | 12.4 | 2.04 | 71 | 87 | 207706568 | Cold Climate
DIRECT AIR | DIRM-18MAGICPRO20-OU | DIRM-18MAGICPRO20-AH |  | 18000 | 9.3 | 19000 | 18 | 12.4 | 2.04 | 71 | 87 | 207706563 | Cold Climate
MIDEA | 38MURAQ18AB3 | 40MUAAQ18XA3 |  | 18000 | 9.3 | 19000 | 18 | 12.4 | 2.04 | 71 | 87 | 208447921 | Cold Climate
Weathermaker | 38MURAQ18AB3 | 40MUAAQ18XA3 |  | 18000 | 9.3 | 19000 | 18 | 12.4 | 2.04 | 71 | 87 | 208447912 | Cold Climate
MOOVAIR | DMA18HOS20230E7 | DMA18HOS20230E7 |  | 18000 | 9.3 | 19000 | 18 | 12.4 | 2.04 | 71 | 87 | 207706558 | Cold Climate
ASPEN | HMH72B481 | L(E,G)M48J4 |  | 48000 | 8.1 | 48000 | 18.5 | 10.5 | 2.54 | 62 | 58 | 212603380
ASPEN | HMH72B481 | L(E,G)M48I4 |  | 48000 | 8.1 | 47500 | 18.5 | 10 | 2.55 | 63 | 60 | 212603379
ASPEN | HMH72B481 | L(E,G)M48H4 |  | 48000 | 8.1 | 47500 | 18 | 10 | 2.55 | 63 | 60 | 212603378
ASPEN | GSZC704810A* | L(E,G)M48G4 |  | 46500 | 8.1 | 48000 | 17 | 12 | 2.71 | 65 | 63 | 212587731
ASPEN | GSZC704810A* | L(E,G)M48E4 |  | 45500 | 8.1 | 47500 | 16 | 11.7 | 2.69 | 63 | 60 | 212587730
ASPEN | GSZC703610A* | L(E,G)M36B4 |  | 34800 | 8.1 | 34000 | 17.2 | 12.5 | 2.62 | 62 | 58 | 212587729
ASPEN | GSZC703610A* | L(E,G)M36A4 |  | 34800 | 8.1 | 34000 | 17.2 | 12.5 | 2.62 | 62 | 58 | 212587728
ASPEN | GSZC706010A* | L(E,G)M60G4 |  | 56000 | 8.1 | 57000 | 16 | 11.7 | 2.77 | 67 | 67 | 212587711
ASPEN | GSZC702410A* | L(E,G)M24K4 |  | 23800 | 8.1 | 23200 | 17 | 12.5 | 2.61 | 60 | 56 | 212587708
ASPEN | AC036BXUPCH | L(E,G)M36G4 |  | 35800 | 8.4 | 34600 | 18.5 | 10.5 | 2.26 | 117 | 155 | 212590506 | Cold Climate
ASPEN | 4HP18V36P | DX36C34+TDR | 80G1UH040AE12X | 22200 | 8.5 | 24000 | 19 | 12.1 | 2.73 | 63 | 59 | 212587948
ASPEN | 4HP18V36P | DX36E34+TDR | 80G1UH040AE12X | 23200 | 8.5 | 24000 | 19 | 12.3 | 2.74 | 63 | 60 | 212587949
ASPEN | 4HP18V36P | DX36C34+TDR | 80G1UH045AE12 | 22200 | 8.5 | 24000 | 18.4 | 12.1 | 2.69 | 63 | 60 | 212587950
ASPEN | 4HP18V36P | DX36E34+TDR | 80G1UH045AE12 | 23200 | 8.5 | 24000 | 18.5 | 12.3 | 2.7 | 63 | 61 | 212587951
ASPEN | 4HP18V36P | DX36C34+TDR | 80G1UH060AE12X | 22200 | 8.5 | 24000 | 19 | 12.1 | 2.73 | 63 | 59 | 212587952
ASPEN | 4HP18V36P | DX36E34+TDR | 80G1UH060AE12X | 23200 | 8.5 | 24000 | 19 | 12.3 | 2.74 | 63 | 60 | 212587953
ASPEN | 4HP18V36P | DX36C34+TDR | 80G1UH070AE12 | 31600 | 8.4 | 34800 | 17.8 | 10.8 | 2.58 | 66 | 66 | 212587954
ASPEN | 4HP18V36P | DX36E34+TDR | 80G1UH070AE12 | 33000 | 8.5 | 35000 | 18 | 11 | 2.61 | 66 | 65 | 212587955
ASPEN | 4HP18V36P | DX36C34+TDR | 80G1UH070BE12 | 32000 | 8.5 | 33600 | 18.5 | 11 | 2.55 | 65 | 64 | 212587956
ASPEN | 4HP18V36P | DX36E34+TDR | 80G1UH070BE12 | 32200 | 8.5 | 33600 | 18.5 | 11 | 2.55 | 65 | 64 | 212587957
ASPEN | 4HP18V36P | DX36C34+TDR | 80G1UH080BE16X | 32200 | 8.5 | 34000 | 16 | 10.9 | 2.6 | 64 | 62 | 212587958
ASPEN | 4HP18V36P | DX36E34+TDR | 80G1UH080BE16X | 32400 | 8.5 | 34000 | 16 | 10.9 | 2.6 | 64 | 62 | 212587959
ASPEN | 4HP18V36P | DX36C34+TDR | 80G1UH090BE16 | 31200 | 8.4 | 33200 | 17.3 | 11.2 | 2.63 | 65 | 64 | 212587960
ASPEN | 4HP18V36P | DX36E34+TDR | 80G1UH090BE16 | 32800 | 8.5 | 33400 | 17.5 | 11.5 | 2.64 | 65 | 64 | 212587961
ASPEN | HMH72B341 | D(A,C,E)36D36+TDR | TM8Y100C16MP11 | 32800 | 8.5 | 39000 | 18.5 | 10 | 2.65 | 65 | 64 | 211627835
ASPEN | HMH72B341 | D(A,C,E)36D36+TDR | TM8Y080C16MP11 | 32800 | 8.5 | 39000 | 18.5 | 10 | 2.65 | 65 | 64 | 211627822
ASPEN | HMH72B341 | D(A,C,E)36D36+TDR | TM9E100C20MP12 | 32800 | 8.5 | 38500 | 15.5 | 10 | 2.61 | 65 | 63 | 211627952
ASPEN | HMH72B341 | D(A,C,E)36D36+TDR | TM9E100C16MP12 | 33000 | 8.5 | 39000 | 18 | 10 | 2.65 | 65 | 63 | 211627939
ASPEN | HMH72B341 | D(A,C,E)36D36+TDR | TM9E080C16MP12 | 33000 | 8.5 | 39000 | 18 | 10 | 2.65 | 65 | 63 | 211627926
ASPEN | HMH72B341 | D(A,C,E)36D36+TDR | TM9E080B12MP12 | 33000 | 8.5 | 39000 | 17.5 | 10 | 2.64 | 65 | 64 | 211627913
ASPEN | HMH72B341 | D(A,C,E)36A46+TDR | TL9E100C20UH11 | 33400 | 8.3 | 39000 | 17 | 10 | 2.72 | 67 | 67 | 211755983
ASPEN | HMH72B341 | D(A,C,E)36B36+TDR | TL9E100C20UH11 | 33400 | 8.2 | 39000 | 17 | 10 | 2.72 | 67 | 67 | 211755984
ASPEN | HMH72B341 | D(A,C,E)36A46+TDR | TM8E080C16MP11 | 33000 | 8.2 | 38000 | 18 | 10 | 2.71 | 68 | 68 | 211755991
ASPEN | HMH72B341 | D(A,C,E)36B36+TDR | TM8E080C16MP11 | 33000 | 8.2 | 38000 | 18 | 10 | 2.71 | 68 | 68 | 211755992
ASPEN | HMH72B341 | D(A,C,E)36A46+TDR | TM8E100C16MP11 | 33000 | 8.2 | 38500 | 18 | 10 | 2.69 | 67 | 67 | 211755995
ASPEN | HMH72B341 | D(A,C,E)36B36+TDR | TM8E100C16MP11 | 33000 | 8.2 | 38500 | 18 | 10 | 2.69 | 67 | 67 | 211755996
ASPEN | HMH72B341 | D(A,C,E)36D36+TDR | TM9V080C16MP12 | 32800 | 8.5 | 39000 | 17.5 | 10 | 2.65 | 65 | 64 | 211628004
ASPEN | HMH72B341 | D(A,C,E)36D36+TDR | TM9V100C16MP12 | 32800 | 8.5 | 39000 | 17.5 | 10 | 2.65 | 65 | 64 | 211628017
ASPEN | HMH72B341 | D(A,C,E)36B36+TDR | TMLE100C16MP11 | 33000 | 8.2 | 38500 | 18 | 10 | 2.69 | 67 | 67 | 211756074
ASPEN | HMH72B341 | D(A,C,E)36B36+TDR | TM9Y100C16MP11 | 32800 | 8.2 | 38500 | 18 | 10 | 2.68 | 67 | 67 | 211756058
ASPEN | HMH72B341 | D(A,C,E)36A46+TDR | TM9Y100C16MP11 | 32800 | 8.2 | 38500 | 18 | 10 | 2.68 | 67 | 67 | 211756057
ASPEN | HMH72B341 | D(A,C,E)36A46+TDR | TMLE100C16MP11 | 33000 | 8.2 | 38500 | 18 | 10 | 2.69 | 67 | 67 | 211756073
ASPEN | HMH72B341 | D(A,C,E)36B36+TDR | TMLE080C16MP11 | 33000 | 8.2 | 38000 | 18 | 10 | 2.71 | 68 | 68 | 211756070
ASPEN | HMH72B341 | D(A,C,E)36A46+TDR | TMLE080C16MP11 | 33000 | 8.2 | 38000 | 18 | 10 | 2.71 | 68 | 68 | 211756069
ASPEN | HMH72B341 | D(A,C,E)48A36+TDR | TM9Y100C16MP11 | 32800 | 8.1 | 38500 | 18 | 10 | 2.63 | 67 | 67 | 211628096
ASPEN | HMH72B341 | D(A,C,E)36D36+TDR | TM9Y100C16MP11 | 32800 | 8.4 | 39000 | 18 | 10 | 2.74 | 67 | 67 | 211628095
ASPEN | HMH72B341 | D(A,C,E)36A36+TDR | TM9Y100C16MP11 | 32800 | 8.1 | 38500 | 18 | 10 | 2.63 | 67 | 67 | 211628093
ASPEN | HMH72B341 | CM36B36+TDR | TM9Y100C16MP11 | 32800 | 8.2 | 25800 | 18 | 10 | 2.86 | 101 | 126 | 211628091 | Cold Climate
ASPEN | HMH72B341 | C(A,C,D,E)48A36+TDR | TM9Y100C16MP11 | 32800 | 8.1 | 38500 | 18 | 10 | 2.63 | 67 | 67 | 211628087
ASPEN | HMH72B341 | D(A,C,E)48A36+TDR | TMLE080C16MP11 | 33000 | 8.1 | 38000 | 18 | 10 | 2.66 | 68 | 68 | 211628174
ASPEN | HMH72B341 | D(A,C,E)36D36+TDR | TMLE080C16MP11 | 33000 | 8.4 | 38500 | 18 | 10 | 2.77 | 68 | 68 | 211628173
ASPEN | HMH72B341 | D(A,C,E)36A36+TDR | TMLE080C16MP11 | 33000 | 8.1 | 38000 | 18 | 10 | 2.66 | 68 | 68 | 211628171
ASPEN | HMH72B341 | CM36B36+TDR | TMLE080C16MP11 | 33000 | 8.2 | 25800 | 18 | 10 | 2.88 | 101 | 126 | 211628169 | Cold Climate
ASPEN | HMH72B341 | C(A,C,D,E)48A36+TDR | TMLE080C16MP11 | 33000 | 8.1 | 38000 | 18 | 10 | 2.66 | 68 | 68 | 211628165
ASPEN | HMH72B341 | D(A,C,E)36D36+TDR | TMLE060A12MP11 | 33000 | 8.5 | 39000 | 18 | 10 | 2.63 | 65 | 64 | 211628147
ASPEN | HMH72B341 | D(A,C,E)36D36+TDR | TMLE040A12MP11 | 32800 | 8.5 | 38500 | 18 | 10 | 2.63 | 65 | 64 | 211628134
ASPEN | HMH72B341 | D(A,C,E)36D36+TDR | TMLV100C16MP12 | 32800 | 8.5 | 39500 | 17.5 | 10 | 2.65 | 64 | 62 | 211628238
ASPEN | HMH72B341 | D(A,C,E)36D36+TDR | TMLE120C16MP11 | 32800 | 8.5 | 39000 | 18 | 10 | 2.66 | 65 | 63 | 211628212
ASPEN | HMH72B341 | D(A,C,E)48A36+TDR | TMLE100C16MP11 | 33000 | 8.1 | 38500 | 18 | 10 | 2.64 | 67 | 67 | 211628200
ASPEN | HMH72B341 | D(A,C,E)36D36+TDR | TMLE100C16MP11 | 33000 | 8.4 | 39000 | 18 | 10 | 2.75 | 67 | 67 | 211628199
ASPEN | HMH72B341 | D(A,C,E)36A36+TDR | TMLE100C16MP11 | 33000 | 8.1 | 38500 | 18 | 10 | 2.64 | 67 | 67 | 211628197
ASPEN | HMH72B341 | CM36B36+TDR | TMLE100C16MP11 | 33000 | 8.2 | 25800 | 18 | 10 | 2.88 | 101 | 126 | 211628195 | Cold Climate
ASPEN | HMH72B341 | C(A,C,D,E)48A36+TDR | TMLE100C16MP11 | 33000 | 8.1 | 38500 | 18 | 10 | 2.64 | 67 | 67 | 211628191
ASPEN | HMH72B341 | D(A,C,E)36D36+TDR | TMLE100B12MP11 | 33000 | 8.5 | 39000 | 18 | 10 | 2.63 | 65 | 64 | 211628186
Liberty Heating & Air Conditioning | ASZV904810A* | CA*F4961*6D*+MBVC1601**-1A*+TXV |  | 44000 | 8.2 | 44500 | 20 | 11.5 | 1.8 | 61 | 57 | 210693413
Liberty Heating & Air Conditioning | ASZV904810A* | CA*F4860*6D*+TXV | G*VM971205DNB* | 43500 | 8.2 | 44500 | 19 | 11 | 1.8 | 61 | 57 | 210693412
Liberty Heating & Air Conditioning | ASZV904810A* | CA*F4860*6D*+TXV | G*VM971005CNB* | 43500 | 8.2 | 44500 | 19 | 11 | 1.8 | 61 | 57 | 210693411
Liberty Heating & Air Conditioning | ASZV904810A* | CA*F4860*6D*+TXV | G*VM970804CNB* | 43500 | 8.2 | 44500 | 19 | 11 | 1.8 | 61 | 57 | 210693410
Liberty Heating & Air Conditioning | ASZV904810A* | CA*F4860*6D*+TXV | G*VC961205DNB* | 43500 | 8.2 | 44500 | 19 | 11 | 1.8 | 61 | 57 | 210693409
Liberty Heating & Air Conditioning | ASZV904810A* | CA*F4860*6D*+TXV | G*VC961005CNB* | 43500 | 8.2 | 44500 | 19 | 11 | 1.8 | 61 | 57 | 210693408
Liberty Heating & Air Conditioning | ASZV904810A* | CA*F4860*6D*+TXV | G*VS960805CUA* | 43500 | 8.2 | 44500 | 19 | 11 | 1.8 | 61 | 57 | 210693407
Liberty Heating & Air Conditioning | ASZV904810A* | CA*F4860*6D*+TXV | G*VC960804CNB* | 43500 | 8.2 | 44500 | 19 | 11 | 1.8 | 61 | 57 | 210693406
Liberty Heating & Air Conditioning | ASZV904810A* | CA*F4860*6D*+TXV | G*VC801005C*A* | 43500 | 8.2 | 44500 | 19 | 11 | 1.8 | 61 | 57 | 210693405
Liberty Heating & Air Conditioning | ASZV904810A* | CA*F4860*6D*+TXV | G*VC800805C*A* | 43500 | 8.2 | 44500 | 19.5 | 11 | 1.8 | 61 | 57 | 210693404
Liberty Heating & Air Conditioning | ASZV904810A* | CA*F4860*6D*+TXV | G*VS800805CUA* | 43500 | 8.2 | 44500 | 19.5 | 11 | 1.8 | 61 | 57 | 210693403
Liberty Heating & Air Conditioning | ASZV904810A* | CA*F4860*6D*+TXV | G*VC800604B*A* | 43500 | 8.2 | 44500 | 19 | 11 | 1.8 | 61 | 57 | 210693402
Liberty Heating & Air Conditioning | ASZV904810A* | CA*F4860*6D*+MBVC2001**-1A*+TXV |  | 43500 | 8.2 | 44500 | 20 | 11.5 | 1.8 | 61 | 57 | 210693401
Liberty Heating & Air Conditioning | ASZV904810A* | CA*F4860*6D*+MBVC1601**-1A*+TXV |  | 43500 | 8.2 | 44500 | 19.5 | 11 | 1.8 | 61 | 57 | 210693400
Liberty Heating & Air Conditioning | ASZV903610A* | CSCF3642N6D*+TXV | G*VM971205DNB* | 33800 | 8.2 | 34000 | 18.5 | 11.5 | 1.8 | 64 | 72 | 210693399 | Cold Climate
Liberty Heating & Air Conditioning | ASZV903610A* | CSCF3642N6D*+TXV | G*VM971005CNB* | 33800 | 8.2 | 34000 | 18.5 | 11.5 | 1.8 | 64 | 72 | 210693398 | Cold Climate
Liberty Heating & Air Conditioning | ASZV903610A* | CSCF3642N6D*+TXV | G*VM970804CNB* | 33800 | 8.2 | 34000 | 18.5 | 11.5 | 1.8 | 64 | 72 | 210693397 | Cold Climate
Liberty Heating & Air Conditioning | ASZV903610A* | CSCF3642N6D*+TXV | G*VM970803BNB* | 33800 | 8.2 | 34000 | 18.5 | 11.5 | 1.8 | 64 | 72 | 210693396 | Cold Climate
Liberty Heating & Air Conditioning | ASZV903610A* | CSCF3642N6D*+TXV | G*VM970603BNB* | 33800 | 8.2 | 34000 | 18.5 | 11.5 | 1.8 | 64 | 72 | 210693395 | Cold Climate
Liberty Heating & Air Conditioning | ASZV903610A* | CSCF3642N6D*+TXV | G*VC961205DNB* | 33800 | 8.2 | 34000 | 18.5 | 11.5 | 1.8 | 64 | 72 | 210693394 | Cold Climate
Liberty Heating & Air Conditioning | ASZV903610A* | CSCF3642N6D*+TXV | G*VC961005CNB* | 33800 | 8.2 | 34000 | 18.5 | 11.5 | 1.8 | 64 | 72 | 210693393 | Cold Climate
Liberty Heating & Air Conditioning | ASZV903610A* | CSCF3642N6D*+TXV | G*VS960805CUA* | 33800 | 8.2 | 34000 | 18.5 | 11.5 | 1.8 | 64 | 72 | 210693392 | Cold Climate
Liberty Heating & Air Conditioning | ASZV903610A* | CSCF3642N6D*+TXV | G*VC960804CNB* | 33800 | 8.2 | 34000 | 18.5 | 11.5 | 1.8 | 64 | 72 | 210693391 | Cold Climate
Liberty Heating & Air Conditioning | ASZV903610A* | CSCF3642N6D*+TXV | G*VC960803BNB* | 33800 | 8.2 | 34000 | 18.5 | 11.5 | 1.8 | 64 | 72 | 210693390 | Cold Climate
Liberty Heating & Air Conditioning | ASZV903610A* | CSCF3642N6D*+TXV | G*VC960603BNB* | 33800 | 8.2 | 34000 | 18.5 | 11.5 | 1.8 | 64 | 72 | 210693389 | Cold Climate
Liberty Heating & Air Conditioning | ASZV903610A* | CSCF3642N6D*+TXV | G*VS960603BUA* | 33800 | 8.2 | 34000 | 18.5 | 11.5 | 1.8 | 64 | 72 | 210693388 | Cold Climate
Liberty Heating & Air Conditioning | ASZV903610A* | CSCF3642N6D*+TXV | G*VC960403BNB* | 33800 | 8.2 | 34000 | 18.5 | 11.5 | 1.8 | 64 | 72 | 210693387 | Cold Climate
Liberty Heating & Air Conditioning | ASZV903610A* | CSCF3642N6D*+TXV | G*VC801005C*A* | 33800 | 8.2 | 34000 | 18.5 | 11.5 | 1.8 | 64 | 72 | 210693386 | Cold Climate
Liberty Heating & Air Conditioning | ASZV903610A* | CSCF3642N6D*+TXV | G*VC800805C*A* | 33800 | 8.2 | 34000 | 18.5 | 11.5 | 1.8 | 64 | 72 | 210693385 | Cold Climate
Liberty Heating & Air Conditioning | ASZV903610A* | CSCF3642N6D*+TXV | G*VS800805CUA* | 33800 | 8.2 | 34000 | 18.5 | 11.5 | 1.8 | 64 | 72 | 210693384 | Cold Climate
Liberty Heating & Air Conditioning | ASZV903610A* | CSCF3642N6D*+TXV | G*VC800804C*A* | 33800 | 8.2 | 34000 | 18.5 | 11.5 | 1.8 | 64 | 72 | 210693383 | Cold Climate
Liberty Heating & Air Conditioning | ASZV903610A* | CSCF3642N6D*+TXV | G*VC800604B*A* | 33800 | 8.2 | 34000 | 18.5 | 11.5 | 1.8 | 64 | 72 | 210693382 | Cold Climate
Liberty Heating & Air Conditioning | ASZV903610A* | CSCF3642N6D*+TXV | G*VS800604BUA* | 33800 | 8.2 | 34000 | 18.5 | 11.5 | 1.8 | 64 | 72 | 210693381 | Cold Climate
Liberty Heating & Air Conditioning | ASZV903610A* | CSCF3642N6D*+MBVC1601**-1A*+TXV |  | 33800 | 8.2 | 34000 | 18.5 | 11.5 | 1.8 | 64 | 72 | 210693380 | Cold Climate
Liberty Heating & Air Conditioning | ASZV903610A* | CSCF3642N6D*+MBVC1201**-1A*+TXV |  | 33800 | 8.2 | 34000 | 18.5 | 11.5 | 1.8 | 64 | 72 | 210693379 | Cold Climate
Liberty Heating & Air Conditioning | ASZV903610A* | CHPF3743C6B*+TXV | G*VM971005CNB* | 33400 | 8.2 | 34000 | 18 | 11 | 1.8 | 64 | 72 | 210693378 | Cold Climate
Liberty Heating & Air Conditioning | ASZV903610A* | CHPF3743C6B*+TXV | G*VM970804CNB* | 33400 | 8.2 | 34000 | 18 | 11 | 1.8 | 64 | 72 | 210693377 | Cold Climate
Liberty Heating & Air Conditioning | ASZV903610A* | CHPF3743C6B*+TXV | G*VM970803BNB* | 33400 | 8.2 | 34000 | 18 | 11 | 1.8 | 64 | 72 | 210693376 | Cold Climate
Liberty Heating & Air Conditioning | ASZV903610A* | CHPF3743C6B*+TXV | G*VM970603BNB* | 33400 | 8.2 | 34000 | 18 | 11 | 1.8 | 64 | 72 | 210693375 | Cold Climate
Liberty Heating & Air Conditioning | ASZV903610A* | CHPF3743C6B*+TXV | G*VC961005CNB* | 33400 | 8.2 | 34000 | 18 | 11 | 1.8 | 64 | 72 | 210693374 | Cold Climate
Liberty Heating & Air Conditioning | ASZV903610A* | CHPF3743C6B*+TXV | G*VS960805CUA* | 33400 | 8.2 | 34000 | 18 | 11 | 1.8 | 64 | 72 | 210693373 | Cold Climate
Liberty Heating & Air Conditioning | ASZV903610A* | CHPF3743C6B*+TXV | G*VC960804CNB* | 33400 | 8.2 | 34000 | 18 | 11 | 1.8 | 64 | 72 | 210693372 | Cold Climate
Liberty Heating & Air Conditioning | ASZV903610A* | CHPF3743C6B*+TXV | G*VC960803BNB* | 33400 | 8.2 | 34000 | 18 | 11 | 1.8 | 64 | 72 | 210693371 | Cold Climate
Liberty Heating & Air Conditioning | ASZV903610A* | CHPF3743C6B*+TXV | G*VC960603BNB* | 33400 | 8.2 | 34000 | 18 | 11 | 1.8 | 64 | 72 | 210693370 | Cold Climate
Liberty Heating & Air Conditioning | ASZV903610A* | CHPF3743C6B*+TXV | G*VS960603BUA* | 33400 | 8.2 | 34000 | 18 | 11 | 1.8 | 64 | 72 | 210693369 | Cold Climate
Liberty Heating & Air Conditioning | ASZV903610A* | CHPF3743C6B*+TXV | G*VC960403BNB* | 33400 | 8.2 | 34000 | 18 | 11 | 1.8 | 64 | 72 | 210693368 | Cold Climate
Liberty Heating & Air Conditioning | ASZV903610A* | CHPF3743C6B*+TXV | G*VC801005C*A* | 33400 | 8.2 | 34000 | 18 | 11 | 1.8 | 64 | 72 | 210693367 | Cold Climate
Liberty Heating & Air Conditioning | ASZV903610A* | CHPF3743C6B*+TXV | G*VC800805C*A* | 33400 | 8.2 | 34000 | 18 | 11 | 1.8 | 64 | 72 | 210693366 | Cold Climate
Liberty Heating & Air Conditioning | ASZV903610A* | CHPF3743C6B*+TXV | G*VS800805CUA* | 33400 | 8.2 | 34000 | 18 | 11 | 1.8 | 64 | 72 | 210693365 | Cold Climate
Liberty Heating & Air Conditioning | ASZV903610A* | CHPF3743C6B*+TXV | G*VC800804C*A* | 33400 | 8.2 | 34000 | 18 | 11 | 1.8 | 64 | 72 | 210693364 | Cold Climate
Liberty Heating & Air Conditioning | ASZV903610A* | CHPF3743C6B*+TXV | G*VC800604B*A* | 33400 | 8.2 | 34000 | 18 | 11 | 1.8 | 64 | 72 | 210693363 | Cold Climate
Liberty Heating & Air Conditioning | ASZV903610A* | CHPF3743C6B*+TXV | G*VS800604BUA* | 33400 | 8.2 | 34000 | 18 | 11 | 1.8 | 64 | 72 | 210693362 | Cold Climate
Liberty Heating & Air Conditioning | ASZV903610A* | CHPF3743C6B*+MBVC1601**-1A*+TXV |  | 33400 | 8.2 | 34000 | 18 | 11 | 1.8 | 64 | 72 | 210693361 | Cold Climate
Liberty Heating & Air Conditioning | ASZV903610A* | CHPF3743C6B*+MBVC1201**-1A*+TXV |  | 33400 | 8.2 | 34000 | 18 | 11 | 1.8 | 64 | 72 | 210693360 | Cold Climate
Liberty Heating & Air Conditioning | ASZV903610A* | CHPF3642C6C*+TXV | G*VM971005CNB* | 33400 | 8.2 | 34000 | 18 | 11 | 1.8 | 64 | 72 | 210693359 | Cold Climate
Liberty Heating & Air Conditioning | ASZV903610A* | CHPF3642C6C*+TXV | G*VM970804CNB* | 33400 | 8.2 | 34000 | 18 | 11 | 1.8 | 64 | 72 | 210693358 | Cold Climate
GOODMAN | GSZV903610A* | CHPF3642C6C*+TXV | G*VC960804CNB* | 33400 | 8.2 | 34000 | 18 | 11 | 1.8 | 64 | 72 | 210692741 | Cold Climate
GOODMAN | GSZV903610A* | CHPF3642C6C*+TXV | G*VC960803BNB* | 33400 | 8.2 | 34000 | 18 | 11 | 1.8 | 64 | 72 | 210692740 | Cold Climate
GOODMAN | GSZV903610A* | CHPF3642C6C*+TXV | G*VC960603BNB* | 33400 | 8.2 | 34000 | 18 | 11 | 1.8 | 64 | 72 | 210692739 | Cold Climate
GOODMAN | GSZV903610A* | CHPF3642C6C*+TXV | G*VS960603BUA* | 33400 | 8.2 | 34000 | 18 | 11 | 1.8 | 64 | 72 | 210692738 | Cold Climate
GOODMAN | GSZV903610A* | CHPF3642C6C*+TXV | G*VC960403BNB* | 33400 | 8.2 | 34000 | 18 | 11 | 1.8 | 64 | 72 | 210692737 | Cold Climate
GOODMAN | GSZV903610A* | CHPF3642C6C*+TXV | G*VC801005C*A* | 33400 | 8.2 | 34000 | 18 | 11 | 1.8 | 64 | 72 | 210692736 | Cold Climate
GOODMAN | GSZV903610A* | CHPF3642C6C*+TXV | G*VC800805C*A* | 33400 | 8.2 | 34000 | 18 | 11 | 1.8 | 64 | 72 | 210692735 | Cold Climate
GOODMAN | GSZV903610A* | CHPF3642C6C*+TXV | G*VS800805CUA* | 33400 | 8.2 | 34000 | 18 | 11 | 1.8 | 64 | 72 | 210692734 | Cold Climate
GOODMAN | GSZV903610A* | CHPF3642C6C*+TXV | G*VC800804C*A* | 33400 | 8.2 | 34000 | 18 | 11 | 1.8 | 64 | 72 | 210692733 | Cold Climate
GOODMAN | GSZV903610A* | CHPF3642C6C*+TXV | G*VC800604B*A* | 33400 | 8.2 | 34000 | 18 | 11 | 1.8 | 64 | 72 | 210692732 | Cold Climate
GOODMAN | GSZV903610A* | CHPF3642C6C*+TXV | G*VS800604BUA* | 33400 | 8.2 | 34000 | 18 | 11 | 1.8 | 64 | 72 | 210692731 | Cold Climate
GOODMAN | GSZV903610A* | CHPF3642C6C*+MBVC1601**-1A*+TXV |  | 33400 | 8.2 | 34000 | 18 | 11 | 1.8 | 64 | 72 | 210692730 | Cold Climate
GOODMAN | GSZV903610A* | CHPF3642C6C*+MBVC1201**-1A*+TXV |  | 33400 | 8.2 | 34000 | 18 | 11 | 1.8 | 64 | 72 | 210692729 | Cold Climate
GOODMAN | GSZV903610A* | CA*F3743*6D*+TXV | G*VM971205DNB* | 33200 | 8.2 | 33600 | 19 | 12 | 1.8 | 64 | 73 | 210692728 | Cold Climate
GOODMAN | GSZV903610A* | CA*F3743*6D*+TXV | G*VM971005CNB* | 33200 | 8.2 | 33600 | 19 | 12 | 1.8 | 64 | 73 | 210692727 | Cold Climate
GOODMAN | GSZV903610A* | CA*F3743*6D*+TXV | G*VM970804CNB* | 33200 | 8.2 | 33600 | 19 | 12 | 1.8 | 64 | 73 | 210692726 | Cold Climate
GOODMAN | GSZV903610A* | CA*F3743*6D*+TXV | G*VM970803BNB* | 33600 | 8.2 | 34000 | 18.5 | 12 | 1.8 | 64 | 72 | 210692725 | Cold Climate
GOODMAN | GSZV903610A* | CA*F3743*6D*+TXV | G*VM970603BNB* | 33600 | 8.2 | 34000 | 18.5 | 12 | 1.8 | 64 | 72 | 210692724 | Cold Climate
GOODMAN | GSZV903610A* | CA*F3743*6D*+TXV | G*VC961205DNB* | 33600 | 8.2 | 34000 | 19 | 12 | 1.8 | 64 | 72 | 210692723 | Cold Climate
GOODMAN | GSZV903610A* | CA*F3743*6D*+TXV | G*VC961005CNB* | 33600 | 8.2 | 34000 | 19 | 12 | 1.8 | 64 | 72 | 210692722 | Cold Climate
GOODMAN | GSZV903610A* | CA*F3743*6D*+TXV | G*VS960805CUA* | 33600 | 8.2 | 34000 | 18.5 | 12 | 1.8 | 64 | 72 | 210692721 | Cold Climate
GOODMAN | GSZV903610A* | CA*F3743*6D*+TXV | G*VC960804CNB* | 33600 | 8.2 | 34000 | 19 | 12 | 1.8 | 64 | 72 | 210692720 | Cold Climate
GOODMAN | GSZV903610A* | CA*F3743*6D*+TXV | G*VC960803BNB* | 33600 | 8.2 | 34000 | 18.5 | 11.5 | 1.8 | 64 | 72 | 210692719 | Cold Climate
GOODMAN | GSZV903610A* | CA*F3743*6D*+TXV | G*VC960603BNB* | 33600 | 8.2 | 34000 | 18.5 | 11.5 | 1.8 | 64 | 72 | 210692718 | Cold Climate
GOODMAN | GSZV903610A* | CA*F3743*6D*+TXV | G*VS960603BUA* | 33600 | 8.2 | 34000 | 18.5 | 11.5 | 1.8 | 64 | 72 | 210692717 | Cold Climate
GOODMAN | GSZV903610A* | CA*F3743*6D*+TXV | G*VC960403BNB* | 33600 | 8.2 | 34000 | 18.5 | 11.5 | 1.8 | 64 | 72 | 210692716 | Cold Climate
GOODMAN | GSZV903610A* | CA*F3743*6D*+TXV | G*VC801005C*A* | 33600 | 8.2 | 34000 | 19 | 12 | 1.8 | 64 | 72 | 210692715 | Cold Climate
GOODMAN | GSZV903610A* | CA*F3743*6D*+TXV | G*VC800805C*A* | 33600 | 8.2 | 34000 | 19 | 12 | 1.8 | 64 | 72 | 210692714 | Cold Climate
GOODMAN | GSZV903610A* | CA*F3743*6D*+TXV | G*VS800805CUA* | 33600 | 8.2 | 34000 | 19 | 12 | 1.8 | 64 | 72 | 210692713 | Cold Climate
GOODMAN | GSZV903610A* | CA*F3743*6D*+TXV | G*VC800804C*A* | 33600 | 8.2 | 34000 | 19 | 12 | 1.8 | 64 | 72 | 210692712 | Cold Climate
GOODMAN | GSZV903610A* | CA*F3743*6D*+TXV | G*VC800604B*A* | 33600 | 8.2 | 34000 | 19 | 12 | 1.8 | 64 | 72 | 210692711 | Cold Climate
GOODMAN | GSZV903610A* | CA*F3743*6D*+TXV | G*VS800604BUA* | 33600 | 8.2 | 34000 | 18.5 | 12 | 1.8 | 64 | 72 | 210692710 | Cold Climate
GOODMAN | GSZV903610A* | CA*F3743*6D*+MBVC1201**-1A*+TXV |  | 34000 | 8.2 | 34000 | 19 | 12 | 1.8 | 64 | 72 | 210692709 | Cold Climate
GOODMAN | GSZV903610A* | CA*F3137*6A*+TXV | G*VM970803BNB* | 33600 | 8.2 | 34000 | 18.5 | 11.5 | 1.8 | 64 | 72 | 210692708 | Cold Climate
GOODMAN | GSZV903610A* | CA*F3137*6A*+TXV | G*VM970603BNB* | 33600 | 8.2 | 34000 | 18.5 | 11.5 | 1.8 | 64 | 72 | 210692707 | Cold Climate
GOODMAN | GSZV903610A* | CA*F3137*6A*+TXV | G*VC960803BNB* | 33600 | 8.2 | 34000 | 18.5 | 11.5 | 1.8 | 64 | 72 | 210692706 | Cold Climate
GOODMAN | GSZV903610A* | CA*F3137*6A*+TXV | G*VC960603BNB* | 33600 | 8.2 | 34000 | 18 | 11.5 | 1.8 | 64 | 72 | 210692705 | Cold Climate
GOODMAN | GSZV903610A* | CA*F3137*6A*+TXV | G*VS960603BUA* | 33600 | 8.2 | 34000 | 18.5 | 11.5 | 1.8 | 64 | 72 | 210692704 | Cold Climate
GOODMAN | GSZV903610A* | CA*F3137*6A*+TXV | G*VC960403BNB* | 33600 | 8.2 | 34000 | 18 | 11.5 | 1.8 | 64 | 72 | 210692703 | Cold Climate
GOODMAN | GSZV903610A* | CA*F3137*6A*+TXV | G*VC800604B*A* | 33600 | 8.2 | 34000 | 18.5 | 12 | 1.8 | 64 | 72 | 210692702 | Cold Climate
GOODMAN | GSZV903610A* | CA*F3137*6A*+TXV | G*VS800604BUA* | 33600 | 8.2 | 34000 | 18.5 | 12 | 1.8 | 64 | 72 | 210692701 | Cold Climate
GOODMAN | GSZV903610A* | CA*F3137*6A*+MBVC1201**-1A*+TXV |  | 34000 | 8.2 | 34000 | 18.5 | 12 | 1.8 | 64 | 72 | 210692700 | Cold Climate
DAIKIN | DZ6VSA1810A* | CA*EA2422*4A* | D*96VC0603BNA* | 16600 | 8.5 | 17400 | 17.5 | 10.9 | 2.1 | 62 | 75 | 210435126 | Cold Climate
DAIKIN | DZ6VSA1810A* | CA*EA2422*4A* | D*80VC0803B*A* | 16600 | 8.5 | 17400 | 17.5 | 10.9 | 2.1 | 62 | 75 | 210435123 | Cold Climate
DAIKIN | DZ6VSA1810A* | CA*EA2422*4A* | D*96SC0603BUA* | 16600 | 8.5 | 17400 | 17.5 | 10.9 | 2.1 | 62 | 75 | 210435124 | Cold Climate
DAIKIN | DZ6VSA1810A* | CA*EA2422*4A* | D*80VC0604B*A* | 16600 | 8.5 | 17400 | 17.5 | 10.9 | 2.1 | 62 | 75 | 210435122 | Cold Climate
DAIKIN | DZ6VSA1810A* | CA*EA2422*4A* | D*80VC0603B*A* | 16600 | 8.5 | 17400 | 17.5 | 10.9 | 2.1 | 62 | 75 | 210435121 | Cold Climate
DAIKIN | DZ6VSA1810A* | CA*EA2422*4A* | D*80SC0604BUA* | 16600 | 8.5 | 17400 | 17.5 | 10.9 | 2.1 | 62 | 75 | 210435120 | Cold Climate
DAIKIN | DZ6VSA1810A* | CA*EA2422*4A*+MBVC1200**-1A* |  | 16600 | 8.5 | 17400 | 17.5 | 10.9 | 2.1 | 62 | 75 | 210435130 | Cold Climate
DAIKIN | DZ6VSA1810A* | CA*EA2422*4A* | D*97MC0803BNA* | 16600 | 8.5 | 17400 | 17.5 | 10.9 | 2.1 | 62 | 75 | 210435129 | Cold Climate
DAIKIN | DZ6VSA1810A* | CA*EA2422*4A* | D*97MC0603BNA* | 16600 | 8.5 | 17400 | 17.5 | 10.9 | 2.1 | 62 | 75 | 210435128 | Cold Climate
DAIKIN | DZ6VSA1810A* | CA*EA2422*4A* | D*96VC0803BNA* | 16600 | 8.5 | 17400 | 17.5 | 10.9 | 2.1 | 62 | 75 | 210435127 | Cold Climate
DAIKIN | DZ6VSA1810A* | CA*EA2422*4A* | D*96SC0805CUA* | 16600 | 8.5 | 17400 | 17.5 | 10.9 | 2.1 | 62 | 75 | 210435134 | Cold Climate
DAIKIN | DZ6VSA1810A* | CA*EA2422*4A* | D*80VC0805C*A* | 16600 | 8.5 | 17400 | 17.5 | 10.9 | 2.1 | 62 | 75 | 210435133 | Cold Climate
DAIKIN | DZ6VSA1810A* | CA*EA2422*4A* | D*80VC0804C*A* | 16600 | 8.5 | 17400 | 17.5 | 10.9 | 2.1 | 62 | 75 | 210435132 | Cold Climate
DAIKIN | DZ6VSA1810A* | CA*EA2422*4A* | D*80SC0805CUA* | 16600 | 8.5 | 17400 | 17.5 | 10.9 | 2.1 | 62 | 75 | 210435131 | Cold Climate
DAIKIN | DZ6VSA1810A* | CA*EA2422*4A* | D*96VC0403BNA* | 16600 | 8.5 | 17400 | 17.5 | 10.9 | 2.1 | 62 | 75 | 210435125 | Cold Climate
DAIKIN | DZ6VSA1810A* | CA*EA1818*4A* | D*96SC0805CUA* | 16600 | 8.5 | 17400 | 17.5 | 10.9 | 2.1 | 62 | 75 | 210435116 | Cold Climate
DAIKIN | DZ6VSA1810A* | CA*EA1818*4A* | D*96VC0804CNA* | 16600 | 8.5 | 17400 | 17.5 | 10.9 | 2.1 | 62 | 75 | 210435117 | Cold Climate
DAIKIN | DZ6VSA1810A* | CA*EA1818*4A* | D*80VC0805C*A* | 16600 | 8.5 | 17400 | 17.5 | 10.9 | 2.1 | 62 | 75 | 210435115 | Cold Climate
DAIKIN | DZ6VSA1810A* | CA*EA1818*4A*+MBVC1600**-1A* |  | 16600 | 8.5 | 17400 | 17.5 | 10.9 | 2.1 | 62 | 75 | 210435119 | Cold Climate
DAIKIN | DZ6VSA1810A* | CA*EA1818*4A* | D*97MC0804CNA* | 16600 | 8.5 | 17400 | 17.5 | 10.9 | 2.1 | 62 | 75 | 210435118 | Cold Climate
DAIKIN | DZ6VSA1810A* | CA*EA1818*4A* | D*80VC0804C*A* | 16600 | 8.5 | 17400 | 17.5 | 10.9 | 2.1 | 62 | 75 | 210435114 | Cold Climate
DAIKIN | DZ6VSA1810A* | CA*EA1818*4A* | D*80SC0805CUA* | 16600 | 8.5 | 17400 | 17.5 | 10.9 | 2.1 | 62 | 75 | 210435113 | Cold Climate
DAIKIN | DZ6VSA1810A* | CA*EA1818*4A*+MBVC1200**-1A* |  | 16600 | 8.5 | 17400 | 17.5 | 10.9 | 2.1 | 62 | 75 | 210435112 | Cold Climate
DAIKIN | DZ6VSA1810A* | CA*EA1818*4A* | D*97MC0803BNA* | 16600 | 8.5 | 17400 | 17.5 | 10.9 | 2.1 | 62 | 75 | 210435111 | Cold Climate
DAIKIN | DZ6VSA1810A* | CA*EA1818*4A* | D*97MC0603BNA* | 16600 | 8.5 | 17400 | 17.5 | 10.9 | 2.1 | 62 | 75 | 210435110 | Cold Climate
DAIKIN | DZ6VSA1810A* | CA*EA1818*4A* | D*96VC0803BNA* | 16600 | 8.5 | 17400 | 17.5 | 10.9 | 2.1 | 62 | 75 | 210435109 | Cold Climate
DAIKIN | DZ6VSA1810A* | CA*EA1818*4A* | D*96VC0603BNA* | 16600 | 8.5 | 17400 | 17.5 | 10.9 | 2.1 | 62 | 75 | 210435108 | Cold Climate
DAIKIN | DZ6VSA1810A* | CA*EA1818*4A* | D*96VC0403BNA* | 16600 | 8.5 | 17400 | 17.5 | 10.9 | 2.1 | 62 | 75 | 210435107 | Cold Climate
DAIKIN | DZ6VSA1810A* | CA*EA1818*4A* | D*96SC0603BUA* | 16600 | 8.5 | 17400 | 17.5 | 10.9 | 2.1 | 62 | 75 | 210435106 | Cold Climate
DAIKIN | DZ6VSA1810A* | CA*EA1818*4A* | D*80VC0803B*A* | 16600 | 8.5 | 17400 | 17.5 | 10.9 | 2.1 | 62 | 75 | 210435105 | Cold Climate
DAIKIN | DZ6VSA1810A* | CA*EA1818*4A* | D*80VC0604B*A* | 16600 | 8.5 | 17400 | 17.5 | 10.9 | 2.1 | 62 | 75 | 210435104 | Cold Climate
DAIKIN | DZ6VSA1810A* | CA*EA1818*4A* | D*80VC0603B*A* | 16600 | 8.5 | 17400 | 17.5 | 10.9 | 2.1 | 62 | 75 | 210435103 | Cold Climate
DAIKIN | DZ6VSA1810A* | CA*EA1818*4A* | D*80SC0604BUA* | 16600 | 8.5 | 17400 | 17.5 | 10.9 | 2.1 | 62 | 75 | 210435102 | Cold Climate
DAIKIN | DZ6VSA2410A* | DV24FECB14A* |  | 22200 | 8.5 | 23200 | 17.3 | 10.1 | 1.99 | 63 | 60 | 210435089
DAIKIN | DZ6VSA1810A* | DV24FECB14A* |  | 16600 | 8.5 | 17400 | 17.5 | 10.9 | 2.1 | 62 | 75 | 210435088 | Cold Climate
DAIKIN | DZ6VSA2410A* | DFVE24BP1400A* |  | 22200 | 8.5 | 23200 | 17.3 | 10.1 | 1.99 | 63 | 60 | 210435082
DAIKIN | DZ6VSA1810A* | DFVE24BP1400A* |  | 16600 | 8.5 | 17400 | 17.5 | 10.9 | 2.1 | 62 | 75 | 210435081 | Cold Climate
AMANA | ASZC704810A* | CAPT4961*4A* | A*VM971205DNB* | 46500 | 8.2 | 48000 | 17.2 | 12 | 2 | 65 |  | 211642057
AMANA | ASZC704810A* | CHPT4860D4A* | A*VM971205DNB* | 46000 | 8.1 | 47500 | 16.5 | 12 | 1.8 | 65 |  | 211642056
AMANA | ASZC704810A* | CAPT4961*4A* | A*VS800805CUA* | 46500 | 8.2 | 47500 | 17.2 | 12 | 2 | 65 |  | 211642055
AMANA | ASZC704810A* | CHPT4860D4A* | A*VS800805CUA* | 46000 | 8.1 | 47000 | 16.5 | 12 | 1.8 | 66 |  | 211642054
AMANA | ASZC704810A* | CAPT4961*4A* | A*VS960805CUA* | 46500 | 8.2 | 47500 | 16.5 | 12 | 2 | 65 |  | 211642053
AMANA | ASZC704810A* | CHPT4860D4A* | A*VS960805CUA* | 46000 | 8.1 | 47000 | 16.5 | 12 | 1.8 | 66 |  | 211642052
AMANA | ASZC704810A* | CAPT4961*4A*+MBVC1601**-1A* |  | 47000 | 8.2 | 48000 | 17.2 | 12 | 2 | 65 |  | 211642051
AMANA | ASZC704810A* | CHPT4860D4A*+MBVC1601**-1A* |  | 46500 | 8.1 | 48000 | 17.2 | 12 | 1.8 | 65 |  | 211642050
AMANA | ASZC704810A* | CAPT4961*4A*+MBVC2001**-1A* |  | 47000 | 8.2 | 48000 | 17.2 | 12.5 | 2 | 65 |  | 211642049
AMANA | ASZC704810A* | CHPT4860D4A*+MBVC2001**-1A* |  | 46500 | 8.2 | 48000 | 17.2 | 12 | 1.8 | 65 |  | 211642048
AMANA | ASZC703610A* | CAPTA4230*4A* | A*VC800603B*A* | 34600 | 8.1 | 34000 | 17.2 | 12.5 | 2 | 62 |  | 211642047
AMANA | ASZC703610A* | CHPTA3630*4A* | A*VC800603B*A* | 34600 | 8.1 | 33800 | 17.2 | 12.5 | 1.9 | 62 |  | 211642046
AMANA | ASZC703610A* | CAPTA4230*4A* | A*VC800604B*A* | 34600 | 8.1 | 34000 | 17.2 | 12.5 | 2 | 62 |  | 211642045
AMANA | ASZC703610A* | CHPTA3630*4A* | A*VC800604B*A* | 34600 | 8.1 | 33800 | 17.2 | 12.5 | 1.9 | 62 |  | 211642044
AMANA | ASZC703610A* | CAPTA4230*4A* | A*VC800803B*A* | 34600 | 8.1 | 34000 | 17.2 | 12.5 | 2 | 62 |  | 211642043
AMANA | ASZC703610A* | CHPTA3630*4A* | A*VC800803B*A* | 34600 | 8.1 | 33800 | 17.2 | 12.5 | 1.9 | 62 |  | 211642042
AMANA | ASZC703610A* | CAPTA4230*4A* | A*VC800804C*A* | 34800 | 8.1 | 34000 | 17.2 | 12.5 | 2 | 62 |  | 211642041
AMANA | ASZC703610A* | CHPTA3630*4A* | A*VC800804C*A* | 34600 | 8.1 | 33800 | 17.2 | 12.5 | 1.9 | 62 |  | 211642040
AMANA | ASZC703610A* | CAPTA4230*4A* | A*VC800805C*A* | 34800 | 8.1 | 34000 | 17.2 | 12.5 | 2 | 62 |  | 211642039
AMANA | ASZC703610A* | CHPTA3630*4A* | A*VC800805C*A* | 34600 | 8.1 | 33800 | 17.2 | 12.5 | 1.9 | 62 |  | 211642038
AMANA | ASZC703610A* | CAPTA4230*4A* | A*VC800805D*A* | 34800 | 8.1 | 34000 | 17.2 | 12.5 | 2 | 62 |  | 211642037
AMANA | ASZC703610A* | CAPTA4230*4A* | A*VC801005C*A* | 34800 | 8.1 | 34000 | 17.2 | 12.5 | 2 | 62 |  | 211642036
AMANA | ASZC703610A* | CHPTA3630*4A* | A*VC801005C*A* | 34600 | 8.1 | 33800 | 17.2 | 12.5 | 1.9 | 62 |  | 211642035
AMANA | ASZC703610A* | CAPTA4230*4A* | A*VC960403BNB* | 34800 | 8.1 | 34000 | 17.2 | 12.5 | 2 | 62 |  | 211642034
AMANA | ASZC703610A* | CHPTA3630*4A* | A*VC960403BNB* | 34400 | 8.1 | 33800 | 17.2 | 12.5 | 1.9 | 62 |  | 211642033
AMANA | ASZC703610A* | CAPTA4230*4A* | A*VC960603BNB* | 34800 | 8.1 | 34000 | 17.2 | 12.5 | 2 | 62 |  | 211642032
AMANA | ASZC703610A* | CHPTA3630*4A* | A*VC960603BNB* | 34400 | 8.1 | 33800 | 17.2 | 12.5 | 1.9 | 62 |  | 211642031
AMANA | ASZC703610A* | CAPTA4230*4A* | A*VC960803BNB* | 34800 | 8.1 | 34000 | 17.2 | 12.5 | 2 | 62 |  | 211642030
AMANA | ASZC703610A* | CHPTA3630*4A* | A*VC960803BNB* | 34400 | 8.1 | 33800 | 17.2 | 12.5 | 1.9 | 62 |  | 211642029
AMANA | ASZC703610A* | CAPTA4230*4A* | A*VC960804CNB* | 34800 | 8.1 | 34000 | 17.2 | 12.5 | 2 | 62 |  | 211642028
AMANA | ASZC703610A* | CHPTA3630*4A* | A*VC960804CNB* | 34600 | 8.1 | 33800 | 17.2 | 12.5 | 1.9 | 62 |  | 211642027
AMANA | ASZC703610A* | CAPTA4230*4A* | A*VC961005CNB* | 34800 | 8.1 | 34000 | 17.2 | 12.5 | 2 | 62 |  | 211642026
AMANA | ASZC703610A* | CHPTA3630*4A* | A*VC961005CNB* | 34600 | 8.1 | 33800 | 17.2 | 12.5 | 1.9 | 62 |  | 211642025
AMANA | ASZC703610A* | CAPTA4230*4A* | A*VM970603BNB* | 34800 | 8.1 | 34000 | 17.2 | 12.5 | 2 | 62 |  | 211642024
AMANA | ASZC703610A* | CHPTA3630*4A* | A*VM970603BNB* | 34400 | 8.1 | 33800 | 17.2 | 12.5 | 1.9 | 62 |  | 211642023
AMANA | ASZC703610A* | CAPTA4230*4A* | A*VM970803BNB* | 34800 | 8.1 | 34000 | 17.2 | 12.5 | 2 | 62 |  | 211642022
AMANA | ASZC703610A* | CHPTA3630*4A* | A*VM970803BNB* | 34400 | 8.1 | 33800 | 17.2 | 12.5 | 1.9 | 62 |  | 211642021
AMANA | ASZC703610A* | CAPTA4230*4A* | A*VM970804CNB* | 34800 | 8.1 | 34000 | 17.2 | 12.5 | 2 | 62 |  | 211642020
AMANA | ASZC703610A* | CHPTA3630*4A* | A*VM970804CNB* | 34600 | 8.1 | 33800 | 17.2 | 12.5 | 1.9 | 62 |  | 211642019
AMANA | ASZC703610A* | CAPTA4230*4A* | A*VM971005CNB* | 34800 | 8.1 | 34000 | 17.2 | 12.5 | 2 | 62 |  | 211642018
AMANA | ASZC703610A* | CHPTA3630*4A* | A*VM971005CNB* | 34600 | 8.1 | 33800 | 17.2 | 12.5 | 1.9 | 62 |  | 211642017
AMANA | ASZC703610A* | CAPTA4230*4A* | A*VS800604BUA* | 34600 | 8.1 | 34000 | 17.2 | 12.5 | 2 | 62 |  | 211642016
AMANA | ASZC703610A* | CHPTA3630*4A* | A*VS800604BUA* | 34600 | 8.1 | 33800 | 17.2 | 12.5 | 1.9 | 62 |  | 211642015
AMANA | ASZC703610A* | CAPTA4230*4A* | A*VS800805CUA* | 34800 | 8.1 | 34000 | 17.2 | 12.5 | 2 | 62 |  | 211642014
AMANA | ASZC703610A* | CHPTA3630*4A* | A*VS800805CUA* | 34600 | 8.1 | 33800 | 17.2 | 12.5 | 1.9 | 62 |  | 211642013
AMANA | ASZC703610A* | CAPTA4230*4A* | A*VS960603BUA* | 34800 | 8.1 | 34000 | 17.2 | 12.5 | 2 | 62 |  | 211642012
AMANA | ASZC703610A* | CHPTA3630*4A* | A*VS960603BUA* | 34400 | 8.1 | 33800 | 17.2 | 12.5 | 1.9 | 62 |  | 211642011
AMANA | ASZC703610A* | CAPTA4230*4A* | A*VS960805CUA* | 34800 | 8.1 | 34000 | 17.2 | 12.5 | 2 | 62 |  | 211642010
AMANA | ASZC703610A* | CHPTA3630*4A* | A*VS960805CUA* | 34600 | 8.1 | 33800 | 17.2 | 12.5 | 1.9 | 62 |  | 211642009
AMANA | ASZC703610A* | CAPTA4230*4A*+MBVC1601**-1A* |  | 34800 | 8.2 | 34000 | 17.2 | 12.5 | 2 | 62 |  | 211642008
AMANA | ASZC703610A* | CHPTA3630*4A*+MBVC1601**-1A* |  | 34800 | 8.2 | 33800 | 17.2 | 12.5 | 1.9 | 62 |  | 211642007
AMANA | ASZC703610A* | CAPTA4230*4A*+MBVC2001**-1A* |  | 34800 | 8.2 | 34000 | 17.2 | 12.5 | 2 | 62 |  | 211642006
AMANA | ASZC702410A* | CAPTA3626*4A* | A*VC800603B*A* | 23600 | 8.2 | 23200 | 17.2 | 12.5 | 2 | 60 |  | 211642005
AMANA | ASZC702410A* | CHPTA2426*4A* | A*VC800603B*A* | 23600 | 8.1 | 23200 | 17.2 | 12.5 | 1.9 | 60 |  | 211642004
AMANA | ASZC702410A* | CAPTA3626*4A* | A*VC800604B*A* | 23600 | 8.2 | 23200 | 17.2 | 12.5 | 2 | 60 |  | 211642003
AMANA | ASZC702410A* | CHPTA2426*4A* | A*VC800604B*A* | 23600 | 8.1 | 23200 | 17.2 | 12.5 | 1.9 | 60 |  | 211642002
AMANA | ASZC702410A* | CAPTA3626*4A* | A*VC800803B*A* | 23600 | 8.2 | 23200 | 17.2 | 12.5 | 2 | 60 |  | 211642001
AMANA | ASZC702410A* | CHPTA2426*4A* | A*VC800803B*A* | 23600 | 8.1 | 23200 | 17.2 | 12.5 | 1.9 | 60 |  | 211642000
AMANA | ASZC702410A* | CAPTA3626*4A* | A*VC800804C*A* | 23600 | 8.2 | 23200 | 17.2 | 12.5 | 2 | 60 |  | 211641999
AMANA | ASZC702410A* | CHPTA2426*4A* | A*VC800804C*A* | 23600 | 8.1 | 23200 | 17.2 | 12.5 | 1.9 | 60 |  | 211641998
AMANA | ASZC702410A* | CAPTA3626*4A* | A*VC960403BNB* | 23600 | 8.2 | 23200 | 17.2 | 12.5 | 2 | 60 |  | 211641997
AMANA | ASZC702410A* | CHPTA2426*4A* | A*VC960403BNB* | 23600 | 8.1 | 23200 | 17.2 | 12.5 | 1.9 | 60 |  | 211641996
AMANA | ASZC702410A* | CAPTA3626*4A* | A*VC960603BNB* | 23600 | 8.2 | 23200 | 17.2 | 12.5 | 2 | 60 |  | 211641995
AMANA | ASZC702410A* | CHPTA2426*4A* | A*VC960603BNB* | 23600 | 8.1 | 23200 | 17.2 | 12.5 | 1.9 | 60 |  | 211641994
Liberty Heating & Air Conditioning | ASZS602410A* | CA*EA2422*4A* | G*VM970804CNB* | 22200 | 8.5 | 23200 | 17.3 | 10.1 | 1.99 | 63 | 60 | 211178413
Liberty Heating & Air Conditioning | ASZS602410A* | CA*EA2422*4A* | G*VC960804CNB* | 22200 | 8.5 | 23200 | 17.3 | 10.1 | 1.99 | 63 | 60 | 211178412
Liberty Heating & Air Conditioning | ASZS602410A* | CA*EA2422*4A* | G*VS960805CUA* | 22200 | 8.5 | 23200 | 17.3 | 10.1 | 1.99 | 63 | 60 | 211178411
Liberty Heating & Air Conditioning | ASZS602410A* | CA*EA2422*4A* | G*VC800805C*A* | 22200 | 8.5 | 23200 | 17.3 | 10.1 | 1.99 | 63 | 60 | 211178410
Liberty Heating & Air Conditioning | ASZS602410A* | CA*EA2422*4A* | G*VC800804C*A* | 22200 | 8.5 | 23200 | 17.3 | 10.1 | 1.99 | 63 | 60 | 211178409
Liberty Heating & Air Conditioning | ASZS602410A* | CA*EA2422*4A* | G*VS800805CUA* | 22200 | 8.5 | 23200 | 17.3 | 10.1 | 1.99 | 63 | 60 | 211178408
Liberty Heating & Air Conditioning | ASZS602410A* | CA*EA2422*4A* | G*VM970803BNB* | 22200 | 8.5 | 23200 | 17.3 | 10.1 | 1.99 | 63 | 60 | 211178407
Liberty Heating & Air Conditioning | ASZS602410A* | CA*EA2422*4A* | G*VM970603BNB* | 22200 | 8.5 | 23200 | 17.3 | 10.1 | 1.99 | 63 | 60 | 211178406
Liberty Heating & Air Conditioning | ASZS602410A* | CA*EA2422*4A* | G*VC960803BNB* | 22200 | 8.5 | 23200 | 17.3 | 10.1 | 1.99 | 63 | 60 | 211178405
Liberty Heating & Air Conditioning | ASZS602410A* | CA*EA2422*4A* | G*VC960603BNB* | 22200 | 8.5 | 23200 | 17.3 | 10.1 | 1.99 | 63 | 60 | 211178404
Liberty Heating & Air Conditioning | ASZS602410A* | CA*EA2422*4A* | G*VC960403BNB* | 22200 | 8.5 | 23200 | 17.3 | 10.1 | 1.99 | 63 | 60 | 211178403
Liberty Heating & Air Conditioning | ASZS602410A* | CA*EA2422*4A* | G*VS960603BUA* | 22200 | 8.5 | 23200 | 17.3 | 10.1 | 1.99 | 63 | 60 | 211178402
Liberty Heating & Air Conditioning | ASZS602410A* | CA*EA2422*4A* | G*VC800803B*A* | 22200 | 8.5 | 23200 | 17.3 | 10.1 | 1.99 | 63 | 60 | 211178401
Liberty Heating & Air Conditioning | ASZS602410A* | CA*EA2422*4A* | G*VC800604B*A* | 22200 | 8.5 | 23200 | 17.3 | 10.1 | 1.99 | 63 | 60 | 211178400
Liberty Heating & Air Conditioning | ASZV906010A* | CA*F4961*6D*+TXV | G*VM971205DNB* | 51000 | 8.2 | 52500 | 18.5 | 10 | 1.9 | 64 | 55 | 210693458
Liberty Heating & Air Conditioning | ASZV906010A* | CA*F4961*6D*+TXV | G*VM971005CNB* | 51000 | 8.2 | 52500 | 18 | 10 | 1.9 | 64 | 55 | 210693457
Liberty Heating & Air Conditioning | ASZV906010A* | CA*F4961*6D*+TXV | G*VC961205DNB* | 51000 | 8.2 | 52500 | 18.5 | 10 | 1.9 | 64 | 55 | 210693456
Liberty Heating & Air Conditioning | ASZV906010A* | CA*F4961*6D*+TXV | G*VC961005CNB* | 51000 | 8.2 | 52500 | 18 | 10 | 1.9 | 64 | 55 | 210693455
Liberty Heating & Air Conditioning | ASZV906010A* | CA*F4961*6D*+TXV | G*VS960805CUA* | 51000 | 8.2 | 52500 | 18 | 10 | 1.9 | 64 | 55 | 210693454
Liberty Heating & Air Conditioning | ASZV906010A* | CA*F4961*6D*+TXV | G*VC801005C*A* | 51000 | 8.2 | 52500 | 18.5 | 10 | 1.9 | 64 | 55 | 210693453
Liberty Heating & Air Conditioning | ASZV906010A* | CA*F4961*6D*+TXV | G*VC800805C*A* | 51000 | 8.2 | 52500 | 18.5 | 10 | 1.9 | 64 | 55 | 210693452
Liberty Heating & Air Conditioning | ASZV906010A* | CA*F4961*6D*+TXV | G*VS800805CUA* | 51000 | 8.2 | 52500 | 18.5 | 10 | 1.9 | 64 | 55 | 210693451
Liberty Heating & Air Conditioning | ASZV904810A* | CA*F4961*6D*+TXV | G*VM971205DNB* | 44000 | 8.2 | 44500 | 19.5 | 11.5 | 1.8 | 61 | 57 | 210693425
Liberty Heating & Air Conditioning | ASZV904810A* | CA*F4961*6D*+TXV | G*VM971005CNB* | 44000 | 8.2 | 44500 | 19.5 | 11 | 1.8 | 61 | 57 | 210693424
Liberty Heating & Air Conditioning | ASZV904810A* | CA*F4961*6D*+TXV | G*VM970804CNB* | 44000 | 8.2 | 44500 | 19 | 11 | 1.8 | 61 | 57 | 210693423
Liberty Heating & Air Conditioning | ASZV904810A* | CA*F4961*6D*+TXV | G*VC961205DNB* | 44000 | 8.2 | 44500 | 19.5 | 11.5 | 1.8 | 61 | 57 | 210693422
Liberty Heating & Air Conditioning | ASZV904810A* | CA*F4961*6D*+TXV | G*VC961005CNB* | 44000 | 8.2 | 44500 | 19.5 | 11 | 1.8 | 61 | 57 | 210693421
Liberty Heating & Air Conditioning | ASZV904810A* | CA*F4961*6D*+TXV | G*VS960805CUA* | 44000 | 8.2 | 44500 | 19 | 11 | 1.8 | 61 | 57 | 210693420
Liberty Heating & Air Conditioning | ASZV904810A* | CA*F4961*6D*+TXV | G*VC960804CNB* | 44000 | 8.2 | 44500 | 19 | 11 | 1.8 | 61 | 57 | 210693419
Liberty Heating & Air Conditioning | ASZV904810A* | CA*F4961*6D*+TXV | G*VC801005C*A* | 44000 | 8.2 | 44500 | 19.5 | 11 | 1.8 | 61 | 57 | 210693418
Liberty Heating & Air Conditioning | ASZV904810A* | CA*F4961*6D*+TXV | G*VC800805C*A* | 44000 | 8.2 | 44500 | 19.5 | 11 | 1.8 | 61 | 57 | 210693417
Liberty Heating & Air Conditioning | ASZV904810A* | CA*F4961*6D*+TXV | G*VS800805CUA* | 44000 | 8.2 | 44500 | 19.5 | 11.5 | 1.8 | 61 | 57 | 210693416
Liberty Heating & Air Conditioning | ASZV904810A* | CA*F4961*6D*+TXV | G*VC800604B*A* | 44000 | 8.2 | 44500 | 19 | 11 | 1.8 | 61 | 57 | 210693415
Liberty Heating & Air Conditioning | ASZV904810A* | CA*F4961*6D*+TXV | G*VS800604BUA* | 44000 | 8.2 | 44500 | 19 | 11 | 1.8 | 61 | 57 | 210693414
ABCOOLAIR | GSZC703610A* | CHPTA3630*4A*+MBVC1601**-1A* |  | 34800 | 8.2 | 33800 | 17.2 | 12.5 | 1.9 | 62 |  | 211899476
ABCOOLAIR | GSZC703610A* | CAPTA4230*4A*+MBVC2001**-1A* |  | 34800 | 8.2 | 34000 | 17.2 | 12.5 | 2 | 62 |  | 211899475
ABCOOLAIR | GSZC703610A* | AMVT42CP1400A* |  | 34800 | 8.1 | 34000 | 17.2 | 12.5 | 2 | 62 |  | 211899474
ABCOOLAIR | GSZC702410A* | CAPTA3626*4A* | G*VC800603B*A* | 23600 | 8.2 | 23200 | 17.2 | 12.5 | 2 | 60 |  | 211899473
ABCOOLAIR | GSZC702410A* | CHPTA2426*4A* | G*VC800603B*A* | 23600 | 8.1 | 23200 | 17.2 | 12.5 | 1.9 | 60 |  | 211899472
ABCOOLAIR | GSZC702410A* | CAPTA3626*4A* | G*VC800604B*A* | 23600 | 8.2 | 23200 | 17.2 | 12.5 | 2 | 60 |  | 211899471
ABCOOLAIR | GSZC702410A* | CHPTA2426*4A* | G*VC800604B*A* | 23600 | 8.1 | 23200 | 17.2 | 12.5 | 1.9 | 60 |  | 211899470
ABCOOLAIR | GSZC702410A* | CAPTA3626*4A* | G*VC800804C*A* | 23600 | 8.2 | 23200 | 17.2 | 12.5 | 2 | 60 |  | 211899469
ABCOOLAIR | GSZC702410A* | CHPTA2426*4A* | G*VC800804C*A* | 23600 | 8.1 | 23200 | 17.2 | 12.5 | 1.9 | 60 |  | 211899468
ABCOOLAIR | GSZC702410A* | CAPTA3626*4A* | G*VC960403BNB* | 23600 | 8.2 | 23200 | 17.2 | 12.5 | 2 | 60 |  | 211899467
ABCOOLAIR | GSZC702410A* | CHPTA2426*4A* | G*VC960403BNB* | 23600 | 8.1 | 23200 | 17.2 | 12.5 | 1.9 | 60 |  | 211899466
ABCOOLAIR | GSZC702410A* | CAPTA3626*4A* | G*VC960603BNB* | 23600 | 8.2 | 23200 | 17.2 | 12.5 | 2 | 60 |  | 211899465
ABCOOLAIR | GSZC702410A* | CHPTA2426*4A* | G*VC960603BNB* | 23600 | 8.1 | 23200 | 17.2 | 12.5 | 1.9 | 60 |  | 211899464
ABCOOLAIR | GSZC702410A* | CAPTA3626*4A* | G*VC960804CNB* | 23600 | 8.2 | 23200 | 17.2 | 12.5 | 2 | 60 |  | 211899463
ABCOOLAIR | GSZC702410A* | CHPTA2426*4A* | G*VC960804CNB* | 23600 | 8.1 | 23200 | 17.2 | 12.5 | 1.9 | 60 |  | 211899462
ABCOOLAIR | GSZC702410A* | CAPTA3626*4A* | G*VM970603BNB* | 23600 | 8.2 | 23200 | 17.2 | 12.5 | 2 | 60 |  | 211899461
ABCOOLAIR | GSZC702410A* | CHPTA2426*4A* | G*VM970603BNB* | 23600 | 8.1 | 23200 | 17.2 | 12.5 | 1.9 | 60 |  | 211899460
ABCOOLAIR | GSZC702410A* | CAPTA3626*4A* | G*VM970804CNB* | 23600 | 8.2 | 23200 | 17.2 | 12.5 | 2 | 60 |  | 211899459
ABCOOLAIR | GSZC702410A* | CHPTA2426*4A* | G*VM970804CNB* | 23600 | 8.1 | 23200 | 17.2 | 12.5 | 1.9 | 60 |  | 211899458
ABCOOLAIR | GSZC702410A* | CAPTA3626*4A* | G*VS800604BUA* | 23600 | 8.2 | 23200 | 17.2 | 12.5 | 2 | 60 |  | 211899457
ABCOOLAIR | GSZC702410A* | CHPTA2426*4A* | G*VS800604BUA* | 23600 | 8.1 | 23200 | 17.2 | 12.5 | 1.9 | 60 |  | 211899456
ABCOOLAIR | GSZC702410A* | CAPTA3626*4A* | G*VS800805CUA* | 23600 | 8.2 | 23200 | 17.2 | 12.5 | 2 | 60 |  | 211899455
ABCOOLAIR | GSZC702410A* | CHPTA2426*4A* | G*VS800805CUA* | 23600 | 8.1 | 23200 | 17.2 | 12.5 | 1.9 | 60 |  | 211899454
ABCOOLAIR | GSZC702410A* | CAPTA3626*4A* | G*VS960603BUA* | 23600 | 8.2 | 23200 | 17.2 | 12.5 | 2 | 60 |  | 211899453
ABCOOLAIR | GSZC702410A* | CHPTA2426*4A* | G*VS960603BUA* | 23600 | 8.1 | 23200 | 17.2 | 12.5 | 1.9 | 60 |  | 211899452
ABCOOLAIR | GSZC702410A* | CAPTA3626*4A* | G*VS960805CUA* | 23600 | 8.2 | 23200 | 17.2 | 12.5 | 2 | 60 |  | 211899451
ABCOOLAIR | GSZC702410A* | CHPTA2426*4A* | G*VS960805CUA* | 23600 | 8.1 | 23200 | 17.2 | 12.5 | 1.9 | 60 |  | 211899450
ABCOOLAIR | GSZC702410A* | CAPTA3626*4A*+MBVC1201**-1A* |  | 24000 | 8.2 | 23200 | 17.2 | 12.5 | 2 | 60 |  | 211899449
ABCOOLAIR | GSZC702410A* | CHPTA2426*4A*+MBVC1201**-1A* |  | 23600 | 8.1 | 23200 | 17.2 | 12.5 | 1.9 | 60 |  | 211899448
ABCOOLAIR | GSZC702410A* | CAPTA3626*4A*+MBVC1601**-1A* |  | 24000 | 8.2 | 23200 | 17.2 | 12.5 | 2 | 60 |  | 211899447
ABCOOLAIR | GSZC702410A* | CHPTA2426*4A*+MBVC1601**-1A* |  | 23600 | 8.1 | 23000 | 17.2 | 12.5 | 1.9 | 61 |  | 211899446
ABCOOLAIR | GSZC702410A* | AMVT30BP1400A* |  | 23800 | 8.2 | 23200 | 17.2 | 12.5 | 2 | 60 |  | 211899445
GOODMAN | GSZV904810A* | CA*F4860*6D*+TXV | G*VC961205DNB* | 43500 | 8.2 | 44500 | 19 | 11 | 1.8 | 61 | 57 | 210692797
GOODMAN | GSZV904810A* | CA*F4860*6D*+TXV | G*VC961005CNB* | 43500 | 8.2 | 44500 | 19 | 11 | 1.8 | 61 | 57 | 210692796
GOODMAN | GSZV904810A* | CA*F4860*6D*+TXV | G*VS960805CUA* | 43500 | 8.2 | 44500 | 19 | 11 | 1.8 | 61 | 57 | 210692795
GOODMAN | GSZV904810A* | CA*F4860*6D*+TXV | G*VC960804CNB* | 43500 | 8.2 | 44500 | 19 | 11 | 1.8 | 61 | 57 | 210692794
GOODMAN | GSZV904810A* | CA*F4860*6D*+TXV | G*VC801005C*A* | 43500 | 8.2 | 44500 | 19 | 11 | 1.8 | 61 | 57 | 210692793
GOODMAN | GSZV904810A* | CA*F4860*6D*+TXV | G*VC800805C*A* | 43500 | 8.2 | 44500 | 19.5 | 11 | 1.8 | 61 | 57 | 210692792
GOODMAN | GSZV904810A* | CA*F4860*6D*+TXV | G*VS800805CUA* | 43500 | 8.2 | 44500 | 19.5 | 11 | 1.8 | 61 | 57 | 210692791
GOODMAN | GSZV904810A* | CA*F4860*6D*+TXV | G*VC800604B*A* | 43500 | 8.2 | 44500 | 19 | 11 | 1.8 | 61 | 57 | 210692790
GOODMAN | GSZV904810A* | CA*F4860*6D*+MBVC2001**-1A*+TXV |  | 43500 | 8.2 | 44500 | 20 | 11.5 | 1.8 | 61 | 57 | 210692789
GOODMAN | GSZV904810A* | CA*F4860*6D*+MBVC1601**-1A*+TXV |  | 43500 | 8.2 | 44500 | 19.5 | 11 | 1.8 | 61 | 57 | 210692788
GOODMAN | GSZV903610A* | CSCF3642N6D*+TXV | G*VM971205DNB* | 33800 | 8.2 | 34000 | 18.5 | 11.5 | 1.8 | 64 | 72 | 210692787 | Cold Climate
GOODMAN | GSZV903610A* | CSCF3642N6D*+TXV | G*VM971005CNB* | 33800 | 8.2 | 34000 | 18.5 | 11.5 | 1.8 | 64 | 72 | 210692786 | Cold Climate
GOODMAN | GSZV903610A* | CSCF3642N6D*+TXV | G*VM970804CNB* | 33800 | 8.2 | 34000 | 18.5 | 11.5 | 1.8 | 64 | 72 | 210692785 | Cold Climate
GOODMAN | GSZV903610A* | CSCF3642N6D*+TXV | G*VM970803BNB* | 33800 | 8.2 | 34000 | 18.5 | 11.5 | 1.8 | 64 | 72 | 210692784 | Cold Climate
GOODMAN | GSZV903610A* | CSCF3642N6D*+TXV | G*VM970603BNB* | 33800 | 8.2 | 34000 | 18.5 | 11.5 | 1.8 | 64 | 72 | 210692783 | Cold Climate
GOODMAN | GSZV903610A* | CSCF3642N6D*+TXV | G*VC961205DNB* | 33800 | 8.2 | 34000 | 18.5 | 11.5 | 1.8 | 64 | 72 | 210692782 | Cold Climate
GOODMAN | GSZV903610A* | CSCF3642N6D*+TXV | G*VC961005CNB* | 33800 | 8.2 | 34000 | 18.5 | 11.5 | 1.8 | 64 | 72 | 210692781 | Cold Climate
GOODMAN | GSZV903610A* | CSCF3642N6D*+TXV | G*VS960805CUA* | 33800 | 8.2 | 34000 | 18.5 | 11.5 | 1.8 | 64 | 72 | 210692780 | Cold Climate
GOODMAN | GSZV903610A* | CSCF3642N6D*+TXV | G*VC960804CNB* | 33800 | 8.2 | 34000 | 18.5 | 11.5 | 1.8 | 64 | 72 | 210692779 | Cold Climate
GOODMAN | GSZV903610A* | CSCF3642N6D*+TXV | G*VC960803BNB* | 33800 | 8.2 | 34000 | 18.5 | 11.5 | 1.8 | 64 | 72 | 210692778 | Cold Climate
GOODMAN | GSZV903610A* | CSCF3642N6D*+TXV | G*VC960603BNB* | 33800 | 8.2 | 34000 | 18.5 | 11.5 | 1.8 | 64 | 72 | 210692777 | Cold Climate
GOODMAN | GSZV903610A* | CSCF3642N6D*+TXV | G*VS960603BUA* | 33800 | 8.2 | 34000 | 18.5 | 11.5 | 1.8 | 64 | 72 | 210692776 | Cold Climate
GOODMAN | GSZV903610A* | CSCF3642N6D*+TXV | G*VC960403BNB* | 33800 | 8.2 | 34000 | 18.5 | 11.5 | 1.8 | 64 | 72 | 210692775 | Cold Climate
GOODMAN | GSZV903610A* | CSCF3642N6D*+TXV | G*VC801005C*A* | 33800 | 8.2 | 34000 | 18.5 | 11.5 | 1.8 | 64 | 72 | 210692774 | Cold Climate
GOODMAN | GSZV903610A* | CSCF3642N6D*+TXV | G*VC800805C*A* | 33800 | 8.2 | 34000 | 18.5 | 11.5 | 1.8 | 64 | 72 | 210692773 | Cold Climate
GOODMAN | GSZV903610A* | CSCF3642N6D*+TXV | G*VS800805CUA* | 33800 | 8.2 | 34000 | 18.5 | 11.5 | 1.8 | 64 | 72 | 210692772 | Cold Climate
GOODMAN | GSZV903610A* | CSCF3642N6D*+TXV | G*VC800804C*A* | 33800 | 8.2 | 34000 | 18.5 | 11.5 | 1.8 | 64 | 72 | 210692771 | Cold Climate
GOODMAN | GSZV903610A* | CSCF3642N6D*+TXV | G*VC800604B*A* | 33800 | 8.2 | 34000 | 18.5 | 11.5 | 1.8 | 64 | 72 | 210692770 | Cold Climate
GOODMAN | GSZV903610A* | CSCF3642N6D*+TXV | G*VS800604BUA* | 33800 | 8.2 | 34000 | 18.5 | 11.5 | 1.8 | 64 | 72 | 210692769 | Cold Climate
GOODMAN | GSZV903610A* | CSCF3642N6D*+MBVC1601**-1A*+TXV |  | 33800 | 8.2 | 34000 | 18.5 | 11.5 | 1.8 | 64 | 72 | 210692768 | Cold Climate
GOODMAN | GSZV903610A* | CSCF3642N6D*+MBVC1201**-1A*+TXV |  | 33800 | 8.2 | 34000 | 18.5 | 11.5 | 1.8 | 64 | 72 | 210692767 | Cold Climate
GOODMAN | GSZV903610A* | CHPF3743C6B*+TXV | G*VM971005CNB* | 33400 | 8.2 | 34000 | 18 | 11 | 1.8 | 64 | 72 | 210692766 | Cold Climate
GOODMAN | GSZV903610A* | CHPF3743C6B*+TXV | G*VM970804CNB* | 33400 | 8.2 | 34000 | 18 | 11 | 1.8 | 64 | 72 | 210692765 | Cold Climate
GOODMAN | GSZV903610A* | CHPF3743C6B*+TXV | G*VM970803BNB* | 33400 | 8.2 | 34000 | 18 | 11 | 1.8 | 64 | 72 | 210692764 | Cold Climate
GOODMAN | GSZV903610A* | CHPF3743C6B*+TXV | G*VM970603BNB* | 33400 | 8.2 | 34000 | 18 | 11 | 1.8 | 64 | 72 | 210692763 | Cold Climate
GOODMAN | GSZV903610A* | CHPF3743C6B*+TXV | G*VC961005CNB* | 33400 | 8.2 | 34000 | 18 | 11 | 1.8 | 64 | 72 | 210692762 | Cold Climate
GOODMAN | GSZV903610A* | CHPF3743C6B*+TXV | G*VS960805CUA* | 33400 | 8.2 | 34000 | 18 | 11 | 1.8 | 64 | 72 | 210692761 | Cold Climate
GOODMAN | GSZV903610A* | CHPF3743C6B*+TXV | G*VC960804CNB* | 33400 | 8.2 | 34000 | 18 | 11 | 1.8 | 64 | 72 | 210692760 | Cold Climate
GOODMAN | GSZV903610A* | CHPF3743C6B*+TXV | G*VC960803BNB* | 33400 | 8.2 | 34000 | 18 | 11 | 1.8 | 64 | 72 | 210692759 | Cold Climate
GOODMAN | GSZV903610A* | CHPF3743C6B*+TXV | G*VC960603BNB* | 33400 | 8.2 | 34000 | 18 | 11 | 1.8 | 64 | 72 | 210692758 | Cold Climate
GOODMAN | GSZV903610A* | CHPF3743C6B*+TXV | G*VS960603BUA* | 33400 | 8.2 | 34000 | 18 | 11 | 1.8 | 64 | 72 | 210692757 | Cold Climate
GOODMAN | GSZV903610A* | CHPF3743C6B*+TXV | G*VC960403BNB* | 33400 | 8.2 | 34000 | 18 | 11 | 1.8 | 64 | 72 | 210692756 | Cold Climate
GOODMAN | GSZV903610A* | CHPF3743C6B*+TXV | G*VC801005C*A* | 33400 | 8.2 | 34000 | 18 | 11 | 1.8 | 64 | 72 | 210692755 | Cold Climate
GOODMAN | GSZV903610A* | CHPF3743C6B*+TXV | G*VC800805C*A* | 33400 | 8.2 | 34000 | 18 | 11 | 1.8 | 64 | 72 | 210692754 | Cold Climate
GOODMAN | GSZV903610A* | CHPF3743C6B*+TXV | G*VS800805CUA* | 33400 | 8.2 | 34000 | 18 | 11 | 1.8 | 64 | 72 | 210692753 | Cold Climate
GOODMAN | GSZV903610A* | CHPF3743C6B*+TXV | G*VC800804C*A* | 33400 | 8.2 | 34000 | 18 | 11 | 1.8 | 64 | 72 | 210692752 | Cold Climate
GOODMAN | GSZV903610A* | CHPF3743C6B*+TXV | G*VC800604B*A* | 33400 | 8.2 | 34000 | 18 | 11 | 1.8 | 64 | 72 | 210692751 | Cold Climate
GOODMAN | GSZV903610A* | CHPF3743C6B*+TXV | G*VS800604BUA* | 33400 | 8.2 | 34000 | 18 | 11 | 1.8 | 64 | 72 | 210692750 | Cold Climate
GOODMAN | GSZV903610A* | CHPF3743C6B*+MBVC1601**-1A*+TXV |  | 33400 | 8.2 | 34000 | 18 | 11 | 1.8 | 64 | 72 | 210692749 | Cold Climate
GOODMAN | GSZV903610A* | CHPF3743C6B*+MBVC1201**-1A*+TXV |  | 33400 | 8.2 | 34000 | 18 | 11 | 1.8 | 64 | 72 | 210692748 | Cold Climate
GOODMAN | GSZV903610A* | CHPF3642C6C*+TXV | G*VM971005CNB* | 33400 | 8.2 | 34000 | 18 | 11 | 1.8 | 64 | 72 | 210692747 | Cold Climate
GOODMAN | GSZV903610A* | CHPF3642C6C*+TXV | G*VM970804CNB* | 33400 | 8.2 | 34000 | 18 | 11 | 1.8 | 64 | 72 | 210692746 | Cold Climate
GOODMAN | GSZV903610A* | CHPF3642C6C*+TXV | G*VM970803BNB* | 33400 | 8.2 | 34000 | 18 | 11 | 1.8 | 64 | 72 | 210692745 | Cold Climate
GOODMAN | GSZV903610A* | CHPF3642C6C*+TXV | G*VM970603BNB* | 33400 | 8.2 | 34000 | 18 | 11 | 1.8 | 64 | 72 | 210692744 | Cold Climate
GOODMAN | GSZV903610A* | CHPF3642C6C*+TXV | G*VC961005CNB* | 33400 | 8.2 | 34000 | 18 | 11 | 1.8 | 64 | 72 | 210692743 | Cold Climate
GOODMAN | GSZV903610A* | CHPF3642C6C*+TXV | G*VS960805CUA* | 33400 | 8.2 | 34000 | 18 | 11 | 1.8 | 64 | 72 | 210692742 | Cold Climate
DAIKIN | DZ6VSA2410A* | CA*EA2422*4A*+MBVC1600**-1A* |  | 22200 | 8.5 | 23200 | 17.3 | 10.1 | 1.99 | 63 | 60 | 210435173
DAIKIN | DZ6VSA2410A* | CA*EA2422*4A* | D*97MC0804CNA* | 22200 | 8.5 | 23200 | 17.3 | 10.1 | 1.99 | 63 | 60 | 210435172
DAIKIN | DZ6VSA2410A* | CA*EA2422*4A* | D*96VC0804CNA* | 22200 | 8.5 | 23200 | 17.3 | 10.1 | 1.99 | 63 | 60 | 210435171
DAIKIN | DZ6VSA2410A* | CA*EA2422*4A* | D*96SC0805CUA* | 22200 | 8.5 | 23200 | 17.3 | 10.1 | 1.99 | 63 | 60 | 210435170
DAIKIN | DZ6VSA2410A* | CA*EA2422*4A* | D*80VC0805C*A* | 22200 | 8.5 | 23200 | 17.3 | 10.1 | 1.99 | 63 | 60 | 210435169
DAIKIN | DZ6VSA2410A* | CA*EA2422*4A* | D*80VC0804C*A* | 22200 | 8.5 | 23200 | 17.3 | 10.1 | 1.99 | 63 | 60 | 210435168
DAIKIN | DZ6VSA2410A* | CA*EA2422*4A* | D*80SC0805CUA* | 22200 | 8.5 | 23200 | 17.3 | 10.1 | 1.99 | 63 | 60 | 210435167
DAIKIN | DZ6VSA2410A* | CA*EA2422*4A*+MBVC1200**-1A* |  | 22200 | 8.5 | 23200 | 17.3 | 10.1 | 1.99 | 63 | 60 | 210435166
DAIKIN | DZ6VSA2410A* | CA*EA2422*4A* | D*97MC0803BNA* | 22200 | 8.5 | 23200 | 17.3 | 10.1 | 1.99 | 63 | 60 | 210435165
DAIKIN | DZ6VSA2410A* | CA*EA2422*4A* | D*97MC0603BNA* | 22200 | 8.5 | 23200 | 17.3 | 10.1 | 1.99 | 63 | 60 | 210435164
DAIKIN | DZ6VSA2410A* | CA*EA2422*4A* | D*96VC0803BNA* | 22200 | 8.5 | 23200 | 17.3 | 10.1 | 1.99 | 63 | 60 | 210435163
DAIKIN | DZ6VSA2410A* | CA*EA2422*4A* | D*96VC0603BNA* | 22200 | 8.5 | 23200 | 17.3 | 10.1 | 1.99 | 63 | 60 | 210435162
DAIKIN | DZ6VSA2410A* | CA*EA2422*4A* | D*96VC0403BNA* | 22200 | 8.5 | 23200 | 17.3 | 10.1 | 1.99 | 63 | 60 | 210435161
DAIKIN | DZ6VSA2410A* | CA*EA2422*4A* | D*96SC0603BUA* | 22200 | 8.5 | 23200 | 17.3 | 10.1 | 1.99 | 63 | 60 | 210435160
DAIKIN | DZ6VSA2410A* | CA*EA2422*4A* | D*80VC0803B*A* | 22200 | 8.5 | 23200 | 17.3 | 10.1 | 1.99 | 63 | 60 | 210435159
DAIKIN | DZ6VSA2410A* | CA*EA2422*4A* | D*80VC0604B*A* | 22200 | 8.5 | 23200 | 17.3 | 10.1 | 1.99 | 63 | 60 | 210435158
DAIKIN | DZ6VSA2410A* | CA*EA2422*4A* | D*80VC0603B*A* | 22200 | 8.5 | 23200 | 17.3 | 10.1 | 1.99 | 63 | 60 | 210435157
DAIKIN | DZ6VSA2410A* | CA*EA2422*4A* | D*80SC0604BUA* | 22200 | 8.5 | 23200 | 17.3 | 10.1 | 1.99 | 63 | 60 | 210435156
DAIKIN | DZ6VSA2410A* | CA*EA1818*4A*+MBVC1600**-1A* |  | 22200 | 8.5 | 23200 | 17.3 | 10.1 | 1.99 | 63 | 60 | 210435155
DAIKIN | DZ6VSA2410A* | CA*EA1818*4A* | D*97MC0804CNA* | 22200 | 8.5 | 23200 | 17.3 | 10.1 | 1.99 | 63 | 60 | 210435154
DAIKIN | DZ6VSA2410A* | CA*EA1818*4A* | D*96VC0804CNA* | 22200 | 8.5 | 23200 | 17.3 | 10.1 | 1.99 | 63 | 60 | 210435153
DAIKIN | DZ6VSA2410A* | CA*EA1818*4A* | D*96SC0805CUA* | 22200 | 8.5 | 23200 | 17.3 | 10.1 | 1.99 | 63 | 60 | 210435152
DAIKIN | DZ6VSA2410A* | CA*EA1818*4A* | D*80VC0805C*A* | 22200 | 8.5 | 23200 | 17.3 | 10.1 | 1.99 | 63 | 60 | 210435151
DAIKIN | DZ6VSA2410A* | CA*EA1818*4A* | D*80VC0804C*A* | 22200 | 8.5 | 23200 | 17.3 | 10.1 | 1.99 | 63 | 60 | 210435150
DAIKIN | DZ6VSA2410A* | CA*EA1818*4A* | D*80SC0805CUA* | 22200 | 8.5 | 23200 | 17.3 | 10.1 | 1.99 | 63 | 60 | 210435149
DAIKIN | DZ6VSA2410A* | CA*EA1818*4A*+MBVC1200**-1A* |  | 22200 | 8.5 | 23200 | 17.3 | 10.1 | 1.99 | 63 | 60 | 210435148
DAIKIN | DZ6VSA2410A* | CA*EA1818*4A* | D*97MC0803BNA* | 22200 | 8.5 | 23200 | 17.3 | 10.1 | 1.99 | 63 | 60 | 210435147
DAIKIN | DZ6VSA2410A* | CA*EA1818*4A* | D*97MC0603BNA* | 22200 | 8.5 | 23200 | 17.3 | 10.1 | 1.99 | 63 | 60 | 210435146
DAIKIN | DZ6VSA2410A* | CA*EA1818*4A* | D*96VC0803BNA* | 22200 | 8.5 | 23200 | 17.3 | 10.1 | 1.99 | 63 | 60 | 210435145
DAIKIN | DZ6VSA2410A* | CA*EA1818*4A* | D*96VC0603BNA* | 22200 | 8.5 | 23200 | 17.3 | 10.1 | 1.99 | 63 | 60 | 210435144
DAIKIN | DZ6VSA2410A* | CA*EA1818*4A* | D*96VC0403BNA* | 22200 | 8.5 | 23200 | 17.3 | 10.1 | 1.99 | 63 | 60 | 210435143
DAIKIN | DZ6VSA2410A* | CA*EA1818*4A* | D*96SC0603BUA* | 22200 | 8.5 | 23200 | 17.3 | 10.1 | 1.99 | 63 | 60 | 210435142
DAIKIN | DZ6VSA2410A* | CA*EA1818*4A* | D*80VC0803B*A* | 22200 | 8.5 | 23200 | 17.3 | 10.1 | 1.99 | 63 | 60 | 210435141
DAIKIN | DZ6VSA2410A* | CA*EA1818*4A* | D*80VC0604B*A* | 22200 | 8.5 | 23200 | 17.3 | 10.1 | 1.99 | 63 | 60 | 210435140
DAIKIN | DZ6VSA2410A* | CA*EA1818*4A* | D*80VC0603B*A* | 22200 | 8.5 | 23200 | 17.3 | 10.1 | 1.99 | 63 | 60 | 210435139
DAIKIN | DZ6VSA2410A* | CA*EA1818*4A* | D*80SC0604BUA* | 22200 | 8.5 | 23200 | 17.3 | 10.1 | 1.99 | 63 | 60 | 210435138
DAIKIN | DZ6VSA1810A* | CA*EA2422*4A*+MBVC1600**-1A* |  | 16600 | 8.5 | 17400 | 17.5 | 10.9 | 2.1 | 62 | 75 | 210435137 | Cold Climate
DAIKIN | DZ6VSA1810A* | CA*EA2422*4A* | D*97MC0804CNA* | 16600 | 8.5 | 17400 | 17.5 | 10.9 | 2.1 | 62 | 75 | 210435136 | Cold Climate
DAIKIN | DZ6VSA1810A* | CA*EA2422*4A* | D*96VC0804CNA* | 16600 | 8.5 | 17400 | 17.5 | 10.9 | 2.1 | 62 | 75 | 210435135 | Cold Climate
AMANA | ASZC706010A* | CHPT4860D4A* | A*VC800805C*A* | 54000 | 8.1 | 57000 | 15.2 | 11 | 1.8 | 67 |  | 211642095
AMANA | ASZC706010A* | CAPT4961*4A* | A*VC800805C*A* | 55000 | 8.1 | 57000 | 15.2 | 11.7 | 1.9 | 67 |  | 211642094
AMANA | ASZC706010A* | CHPT4860D4A* | A*VC800805D*A* | 54000 | 8.1 | 57000 | 15.2 | 11 | 1.8 | 67 |  | 211642093
AMANA | ASZC706010A* | CAPT4961*4A* | A*VC800805D*A* | 55000 | 8.2 | 57000 | 15.2 | 11.7 | 1.9 | 67 |  | 211642092
AMANA | ASZC706010A* | CHPT4860D4A* | A*VC801005C*A* | 54000 | 8.1 | 57000 | 15.2 | 11 | 1.8 | 67 |  | 211642091
AMANA | ASZC706010A* | CAPT4961*4A* | A*VC801005C*A* | 55000 | 8.1 | 57000 | 15.2 | 11.7 | 1.9 | 67 |  | 211642090
AMANA | ASZC706010A* | CHPT4860D4A* | A*VC961005CNB* | 53500 | 8.1 | 56500 | 15.2 | 11 | 1.8 | 67 |  | 211642089
AMANA | ASZC706010A* | CAPT4961*4A* | A*VC961005CNB* | 54500 | 8.1 | 57000 | 15.2 | 11.5 | 1.9 | 67 |  | 211642088
AMANA | ASZC706010A* | CAPT4961*4A* | A*VC961205DNB* | 54500 | 8.2 | 57000 | 15.2 | 11.5 | 1.9 | 67 |  | 211642087
AMANA | ASZC706010A* | CHPT4860D4A* | A*VC961205DNB* | 54000 | 8.1 | 56500 | 15.2 | 11 | 1.8 | 67 |  | 211642086
AMANA | ASZC706010A* | CAPT4961*4A* | A*VM971005CNB* | 54500 | 8.1 | 57000 | 15.2 | 11.5 | 1.9 | 67 |  | 211642085
AMANA | ASZC706010A* | CHPT4860D4A* | A*VM971005CNB* | 53500 | 8.1 | 56500 | 15.2 | 11 | 1.8 | 67 |  | 211642084
AMANA | ASZC706010A* | CAPT4961*4A* | A*VM971205DNB* | 54500 | 8.1 | 57000 | 15.2 | 11.5 | 1.9 | 67 |  | 211642083
AMANA | ASZC706010A* | CHPT4860D4A* | A*VM971205DNB* | 53500 | 8.1 | 56500 | 15.2 | 11 | 1.8 | 67 |  | 211642082
AMANA | ASZC706010A* | CAPT4961*4A* | A*VS800805CUA* | 55000 | 8.1 | 57000 | 15.2 | 11.7 | 1.9 | 67 |  | 211642081
AMANA | ASZC706010A* | CHPT4860D4A* | A*VS800805CUA* | 54000 | 8.1 | 57000 | 15.2 | 11 | 1.8 | 67 |  | 211642080
AMANA | ASZC706010A* | CAPT4961*4A* | A*VS960805CUA* | 54500 | 8.1 | 57000 | 15.2 | 11.5 | 1.9 | 67 |  | 211642079
AMANA | ASZC706010A* | CHPT4860D4A* | A*VS960805CUA* | 53500 | 8.1 | 56500 | 15.2 | 11 | 1.8 | 67 |  | 211642078
AMANA | ASZC706010A* | CAPT4961*4A*+MBVC2001**-1A* |  | 56000 | 8.2 | 57000 | 16.2 | 11.7 | 1.9 | 67 |  | 211642077
AMANA | ASZC706010A* | CHPT4860D4A*+MBVC2001**-1A* |  | 54500 | 8.1 | 57000 | 15.2 | 11.7 | 1.8 | 67 |  | 211642076
AMANA | ASZC704810A* | CAPT4961*4A* | A*VC800804C*A* | 46500 | 8.2 | 47500 | 17.2 | 12 | 2 | 65 |  | 211642075
AMANA | ASZC704810A* | CHPT4860D4A* | A*VC800804C*A* | 46000 | 8.1 | 47000 | 16.5 | 12 | 1.8 | 66 |  | 211642074
AMANA | ASZC704810A* | CAPT4961*4A* | A*VC800805C*A* | 46500 | 8.2 | 47500 | 17.2 | 12 | 2 | 65 |  | 211642073
AMANA | ASZC704810A* | CHPT4860D4A* | A*VC800805C*A* | 46000 | 8.1 | 47000 | 16.5 | 12 | 1.8 | 66 |  | 211642072
AMANA | ASZC704810A* | CAPT4961*4A* | A*VC800805D*A* | 46500 | 8.2 | 47500 | 17.2 | 12 | 2 | 65 |  | 211642071
AMANA | ASZC704810A* | CHPT4860D4A* | A*VC800805D*A* | 46000 | 8.2 | 47000 | 16.5 | 12 | 1.8 | 66 |  | 211642070
AMANA | ASZC704810A* | CAPT4961*4A* | A*VC801005C*A* | 46500 | 8.2 | 47500 | 17.2 | 12 | 2 | 65 |  | 211642069
AMANA | ASZC704810A* | CHPT4860D4A* | A*VC801005C*A* | 46000 | 8.1 | 47000 | 16.5 | 12 | 1.8 | 66 |  | 211642068
AMANA | ASZC704810A* | CAPT4961*4A* | A*VC960804CNB* | 46500 | 8.2 | 47500 | 16.5 | 12 | 2 | 65 |  | 211642067
AMANA | ASZC704810A* | CHPT4860D4A* | A*VC960804CNB* | 46000 | 8.1 | 47000 | 16.5 | 12 | 1.8 | 66 |  | 211642066
AMANA | ASZC704810A* | CAPT4961*4A* | A*VC961005CNB* | 46500 | 8.2 | 47500 | 16.5 | 12 | 2 | 65 |  | 211642065
AMANA | ASZC704810A* | CHPT4860D4A* | A*VC961005CNB* | 46000 | 8.1 | 47000 | 16.5 | 12 | 1.8 | 66 |  | 211642064
AMANA | ASZC704810A* | CAPT4961*4A* | A*VC961205DNB* | 46500 | 8.2 | 48000 | 17.2 | 12 | 2 | 65 |  | 211642063
AMANA | ASZC704810A* | CHPT4860D4A* | A*VC961205DNB* | 46000 | 8.2 | 47500 | 16.5 | 12 | 1.8 | 65 |  | 211642062
AMANA | ASZC704810A* | CAPT4961*4A* | A*VM970804CNB* | 46500 | 8.2 | 47500 | 16.5 | 12 | 2 | 65 |  | 211642061
AMANA | ASZC704810A* | CHPT4860D4A* | A*VM970804CNB* | 46000 | 8.1 | 47000 | 16.5 | 12 | 1.8 | 66 |  | 211642060
AMANA | ASZC704810A* | CAPT4961*4A* | A*VM971005CNB* | 46500 | 8.2 | 47500 | 16.5 | 12 | 2 | 65 |  | 211642059
AMANA | ASZC704810A* | CHPT4860D4A* | A*VM971005CNB* | 46000 | 8.1 | 47000 | 16.5 | 12 | 1.8 | 66 |  | 211642058
AMANA | ASZS601810A* | CA*EA2422*4A* | A*VM970603BNB* | 16600 | 8.5 | 17400 | 17.5 | 10.9 | 2.1 | 62 | 75 | 210798415 | Cold Climate
AMANA | ASZS601810A* | CA*EA2422*4A* | A*VC960803BNB* | 16600 | 8.5 | 17400 | 17.5 | 10.9 | 2.1 | 62 | 75 | 210798414 | Cold Climate
AMANA | ASZS601810A* | CA*EA2422*4A* | A*VC960603BNB* | 16600 | 8.5 | 17400 | 17.5 | 10.9 | 2.1 | 62 | 75 | 210798413 | Cold Climate
AMANA | ASZS601810A* | CA*EA2422*4A* | A*VC960403BNB* | 16600 | 8.5 | 17400 | 17.5 | 10.9 | 2.1 | 62 | 75 | 210798412 | Cold Climate
AMANA | ASZS601810A* | CA*EA2422*4A* | A*VS960603BUA* | 16600 | 8.5 | 17400 | 17.5 | 10.9 | 2.1 | 62 | 75 | 210798411 | Cold Climate
AMANA | ASZS601810A* | CA*EA2422*4A* | A*VC800803B*A* | 16600 | 8.5 | 17400 | 17.5 | 10.9 | 2.1 | 62 | 75 | 210798410 | Cold Climate
AMANA | ASZS601810A* | CA*EA2422*4A* | A*VC800604B*A* | 16600 | 8.5 | 17400 | 17.5 | 10.9 | 2.1 | 62 | 75 | 210798409 | Cold Climate
AMANA | ASZS601810A* | CA*EA2422*4A* | A*VC800603B*A* | 16600 | 8.5 | 17400 | 17.5 | 10.9 | 2.1 | 62 | 75 | 210798408 | Cold Climate
AMANA | ASZS601810A* | CA*EA2422*4A* | A*VS800604BUA* | 16600 | 8.5 | 17400 | 17.5 | 10.9 | 2.1 | 62 | 75 | 210798407 | Cold Climate
AMANA | ASZS601810A* | CA*EA1818*4A* | A*VM970804CNB* | 16600 | 8.5 | 17400 | 17.5 | 10.9 | 2.1 | 62 | 75 | 210798405 | Cold Climate
AMANA | ASZS601810A* | CA*EA1818*4A* | A*VC960804CNB* | 16600 | 8.5 | 17400 | 17.5 | 10.9 | 2.1 | 62 | 75 | 210798404 | Cold Climate
AMANA | ASZS601810A* | CA*EA1818*4A* | A*VS960805CUA* | 16600 | 8.5 | 17400 | 17.5 | 10.9 | 2.1 | 62 | 75 | 210798403 | Cold Climate
AMANA | ASZS601810A* | CA*EA1818*4A* | A*VC800805C*A* | 16600 | 8.5 | 17400 | 17.5 | 10.9 | 2.1 | 62 | 75 | 210798402 | Cold Climate
AMANA | ASZS601810A* | CA*EA1818*4A* | A*VC800804C*A* | 16600 | 8.5 | 17400 | 17.5 | 10.9 | 2.1 | 62 | 75 | 210798401 | Cold Climate
AMANA | ASZS601810A* | CA*EA1818*4A* | A*VS800805CUA* | 16600 | 8.5 | 17400 | 17.5 | 10.9 | 2.1 | 62 | 75 | 210798400 | Cold Climate
AMANA | ASZS601810A* | CA*EA1818*4A* | A*VM970803BNB* | 16600 | 8.5 | 17400 | 17.5 | 10.9 | 2.1 | 62 | 75 | 210798398 | Cold Climate
AMANA | ASZS601810A* | CA*EA1818*4A* | A*VM970603BNB* | 16600 | 8.5 | 17400 | 17.5 | 10.9 | 2.1 | 62 | 75 | 210798397 | Cold Climate
AMANA | ASZS601810A* | CA*EA1818*4A* | A*VC960803BNB* | 16600 | 8.5 | 17400 | 17.5 | 10.9 | 2.1 | 62 | 75 | 210798396 | Cold Climate
AMANA | ASZS601810A* | CA*EA1818*4A* | A*VC960603BNB* | 16600 | 8.5 | 17400 | 17.5 | 10.9 | 2.1 | 62 | 75 | 210798395 | Cold Climate
AMANA | ASZS601810A* | CA*EA1818*4A* | A*VC960403BNB* | 16600 | 8.5 | 17400 | 17.5 | 10.9 | 2.1 | 62 | 75 | 210798394 | Cold Climate
AMANA | ASZS601810A* | CA*EA1818*4A* | A*VS960603BUA* | 16600 | 8.5 | 17400 | 17.5 | 10.9 | 2.1 | 62 | 75 | 210798393 | Cold Climate
AMANA | ASZS601810A* | CA*EA1818*4A* | A*VC800803B*A* | 16600 | 8.5 | 17400 | 17.5 | 10.9 | 2.1 | 62 | 75 | 210798392 | Cold Climate
AMANA | ASZS601810A* | CA*EA1818*4A* | A*VC800604B*A* | 16600 | 8.5 | 17400 | 17.5 | 10.9 | 2.1 | 62 | 75 | 210798391 | Cold Climate
AMANA | ASZS601810A* | CA*EA1818*4A* | A*VC800603B*A* | 16600 | 8.5 | 17400 | 17.5 | 10.9 | 2.1 | 62 | 75 | 210798390 | Cold Climate
AMANA | ASZS601810A* | CA*EA1818*4A* | A*VS800604BUA* | 16600 | 8.5 | 17400 | 17.5 | 10.9 | 2.1 | 62 | 75 | 210798389 | Cold Climate
AMANA | ASZS602410A* | AHVE24BP1400A* |  | 22200 | 8.5 | 23200 | 17.3 | 10.1 | 1.99 | 63 | 60 | 210773174
AMANA | ASZS601810A* | AHVE24BP1400A* |  | 16600 | 8.5 | 17400 | 17.5 | 10.9 | 2.1 | 62 | 75 | 210773171 | Cold Climate
GOODMAN | GSZV906010A* | CA*F4961*6D*+TXV | G*VM971205DNB* | 51000 | 8.2 | 52500 | 18.5 | 10 | 1.9 | 64 | 55 | 210692846
GOODMAN | GSZV906010A* | CA*F4961*6D*+TXV | G*VM971005CNB* | 51000 | 8.2 | 52500 | 18 | 10 | 1.9 | 64 | 55 | 210692845
GOODMAN | GSZV906010A* | CA*F4961*6D*+TXV | G*VC961205DNB* | 51000 | 8.2 | 52500 | 18.5 | 10 | 1.9 | 64 | 55 | 210692844
GOODMAN | GSZV906010A* | CA*F4961*6D*+TXV | G*VC961005CNB* | 51000 | 8.2 | 52500 | 18 | 10 | 1.9 | 64 | 55 | 210692843
GOODMAN | GSZV906010A* | CA*F4961*6D*+TXV | G*VS960805CUA* | 51000 | 8.2 | 52500 | 18 | 10 | 1.9 | 64 | 55 | 210692842
GOODMAN | GSZV906010A* | CA*F4961*6D*+TXV | G*VC801005C*A* | 51000 | 8.2 | 52500 | 18.5 | 10 | 1.9 | 64 | 55 | 210692841
GOODMAN | GSZV906010A* | CA*F4961*6D*+TXV | G*VC800805C*A* | 51000 | 8.2 | 52500 | 18.5 | 10 | 1.9 | 64 | 55 | 210692840
GOODMAN | GSZV906010A* | CA*F4961*6D*+TXV | G*VS800805CUA* | 51000 | 8.2 | 52500 | 18.5 | 10 | 1.9 | 64 | 55 | 210692839
GOODMAN | GSZV904810A* | CA*F4961*6D*+TXV | G*VM971205DNB* | 44000 | 8.2 | 44500 | 19.5 | 11.5 | 1.8 | 61 | 57 | 210692813
GOODMAN | GSZV904810A* | CA*F4961*6D*+TXV | G*VM971005CNB* | 44000 | 8.2 | 44500 | 19.5 | 11 | 1.8 | 61 | 57 | 210692812
GOODMAN | GSZV904810A* | CA*F4961*6D*+TXV | G*VC800604B*A* | 44000 | 8.2 | 44500 | 19 | 11 | 1.8 | 61 | 57 | 210692803
GOODMAN | GSZV904810A* | CA*F4961*6D*+TXV | G*VC800805C*A* | 44000 | 8.2 | 44500 | 19.5 | 11 | 1.8 | 61 | 57 | 210692805
GOODMAN | GSZV904810A* | CA*F4961*6D*+TXV | G*VS800604BUA* | 44000 | 8.2 | 44500 | 19 | 11 | 1.8 | 61 | 57 | 210692802
GOODMAN | GSZV904810A* | CA*F4961*6D*+TXV | G*VC961205DNB* | 44000 | 8.2 | 44500 | 19.5 | 11.5 | 1.8 | 61 | 57 | 210692810
GOODMAN | GSZV904810A* | CA*F4961*6D*+TXV | G*VM970804CNB* | 44000 | 8.2 | 44500 | 19 | 11 | 1.8 | 61 | 57 | 210692811
GOODMAN | GSZV904810A* | CA*F4961*6D*+TXV | G*VS800805CUA* | 44000 | 8.2 | 44500 | 19.5 | 11.5 | 1.8 | 61 | 57 | 210692804
GOODMAN | GSZV904810A* | CA*F4961*6D*+TXV | G*VC801005C*A* | 44000 | 8.2 | 44500 | 19.5 | 11 | 1.8 | 61 | 57 | 210692806
GOODMAN | GSZV904810A* | CA*F4961*6D*+TXV | G*VC960804CNB* | 44000 | 8.2 | 44500 | 19 | 11 | 1.8 | 61 | 57 | 210692807
GOODMAN | GSZV904810A* | CA*F4961*6D*+TXV | G*VS960805CUA* | 44000 | 8.2 | 44500 | 19 | 11 | 1.8 | 61 | 57 | 210692808
GOODMAN | GSZV904810A* | CA*F4961*6D*+TXV | G*VC961005CNB* | 44000 | 8.2 | 44500 | 19.5 | 11 | 1.8 | 61 | 57 | 210692809
GOODMAN | GSZV904810A* | CA*F4860*6D*+TXV | G*VM970804CNB* | 43500 | 8.2 | 44500 | 19 | 11 | 1.8 | 61 | 57 | 210692798
GOODMAN | GSZV904810A* | CA*F4860*6D*+TXV | G*VM971005CNB* | 43500 | 8.2 | 44500 | 19 | 11 | 1.8 | 61 | 57 | 210692799
GOODMAN | GSZV904810A* | CA*F4860*6D*+TXV | G*VM971205DNB* | 43500 | 8.2 | 44500 | 19 | 11 | 1.8 | 61 | 57 | 210692800
GOODMAN | GSZV904810A* | CA*F4961*6D*+MBVC1601**-1A*+TXV |  | 44000 | 8.2 | 44500 | 20 | 11.5 | 1.8 | 61 | 57 | 210692801
AMANA | ASZS601810A* | CA*EA2422*4A* | A*VM970804CNB* | 16600 | 8.5 | 17400 | 17.5 | 10.9 | 2.1 | 62 | 75 | 210798423 | Cold Climate
AMANA | ASZS601810A* | CA*EA2422*4A* | A*VC960804CNB* | 16600 | 8.5 | 17400 | 17.5 | 10.9 | 2.1 | 62 | 75 | 210798422 | Cold Climate
AMANA | ASZS601810A* | CA*EA2422*4A* | A*VS960805CUA* | 16600 | 8.5 | 17400 | 17.5 | 10.9 | 2.1 | 62 | 75 | 210798421 | Cold Climate
AMANA | ASZS601810A* | CA*EA2422*4A* | A*VC800805C*A* | 16600 | 8.5 | 17400 | 17.5 | 10.9 | 2.1 | 62 | 75 | 210798420 | Cold Climate
AMANA | ASZS601810A* | CA*EA2422*4A* | A*VC800804C*A* | 16600 | 8.5 | 17400 | 17.5 | 10.9 | 2.1 | 62 | 75 | 210798419 | Cold Climate
AMANA | ASZS601810A* | CA*EA2422*4A* | A*VS800805CUA* | 16600 | 8.5 | 17400 | 17.5 | 10.9 | 2.1 | 62 | 75 | 210798418 | Cold Climate
AMANA | ASZS601810A* | CA*EA2422*4A* | A*VM970803BNB* | 16600 | 8.5 | 17400 | 17.5 | 10.9 | 2.1 | 62 | 75 | 210798416 | Cold Climate
FRANKLIN | GSZV903610A* | CA*F3137*6A*+TXV | G*VC960603BNB* | 33600 | 8.2 | 34000 | 18 | 11.5 | 1.8 | 64 | 72 | 210692909 | Cold Climate
FRANKLIN | GSZV903610A* | CA*F3137*6A*+TXV | G*VS960603BUA* | 33600 | 8.2 | 34000 | 18.5 | 11.5 | 1.8 | 64 | 72 | 210692908 | Cold Climate
FRANKLIN | GSZV903610A* | CA*F3137*6A*+TXV | G*VC960403BNB* | 33600 | 8.2 | 34000 | 18 | 11.5 | 1.8 | 64 | 72 | 210692907 | Cold Climate
FRANKLIN | GSZV903610A* | CA*F3137*6A*+TXV | G*VC800604B*A* | 33600 | 8.2 | 34000 | 18.5 | 12 | 1.8 | 64 | 72 | 210692906 | Cold Climate
FRANKLIN | GSZV903610A* | CA*F3137*6A*+TXV | G*VS800604BUA* | 33600 | 8.2 | 34000 | 18.5 | 12 | 1.8 | 64 | 72 | 210692905 | Cold Climate
FRANKLIN | GSZV903610A* | CA*F3137*6A*+MBVC1201**-1A*+TXV |  | 34000 | 8.2 | 34000 | 18.5 | 12 | 1.8 | 64 | 72 | 210692904 | Cold Climate
FRANKLIN | GSZV902410A* | CA*F3743*6D*+TXV | G*VM970804CNB* | 23000 | 8.2 | 23000 | 21 | 11.5 | 2.2 | 63 | 57 | 210692882
FRANKLIN | GSZV902410A* | CA*F3743*6D*+TXV | G*VM970803BNB* | 23000 | 8.2 | 23000 | 21.5 | 12 | 2.2 | 63 | 57 | 210692881
FRANKLIN | GSZV902410A* | CA*F3743*6D*+TXV | G*VM970603BNB* | 23000 | 8.2 | 23000 | 21.5 | 11.5 | 2.2 | 63 | 57 | 210692880
FRANKLIN | GSZV902410A* | CA*F3743*6D*+TXV | G*VC960804CNB* | 23000 | 8.2 | 23000 | 21 | 11.5 | 2.2 | 63 | 57 | 210692879
FRANKLIN | GSZV902410A* | CA*F3743*6D*+TXV | G*VC960803BNB* | 23000 | 8.2 | 23000 | 21 | 12 | 2.2 | 63 | 57 | 210692878
FRANKLIN | GSZV902410A* | CA*F3743*6D*+TXV | G*VC960603BNB* | 22800 | 8.2 | 23000 | 21 | 11.5 | 2.2 | 63 | 57 | 210692877
FRANKLIN | GSZV902410A* | CA*F3743*6D*+TXV | G*VS960603BUA* | 22800 | 8.2 | 23000 | 21 | 11.5 | 2.2 | 63 | 57 | 210692876
FRANKLIN | GSZV902410A* | CA*F3743*6D*+TXV | G*VC960403BNB* | 23000 | 8.2 | 23000 | 21.5 | 11.5 | 2.2 | 63 | 57 | 210692875
FRANKLIN | GSZV902410A* | CA*F3743*6D*+TXV | G*VC800604B*A* | 23000 | 8.2 | 23000 | 21.5 | 12 | 2.2 | 63 | 57 | 210692874
FRANKLIN | GSZV902410A* | CA*F3743*6D*+TXV | G*VS800604BUA* | 23000 | 8.2 | 23000 | 21 | 12 | 2.2 | 63 | 57 | 210692873
FRANKLIN | GSZV902410A* | CA*F3743*6D*+MBVC1201**-1A*+TXV |  | 23000 | 8.2 | 23000 | 21.5 | 12 | 2.2 | 63 | 57 | 210692872
Liberty Heating & Air Conditioning | ASZV904810A* | AMVE60DP1400A* |  | 44000 | 8.2 | 44500 | 20 | 11.5 | 1.8 | 61 | 57 | 210609987
Liberty Heating & Air Conditioning | ASZV904810A* | AMVE48DP1400A* |  | 44000 | 8.2 | 44500 | 20 | 11.5 | 1.8 | 61 | 57 | 210609986
FRANKLIN | ASZV904810A* | AMVE60DP1400A* |  | 44000 | 8.2 | 44500 | 20 | 11.5 | 1.8 | 61 | 57 | 210609985
FRANKLIN | ASZV904810A* | AMVE48DP1400A* |  | 44000 | 8.2 | 44500 | 20 | 11.5 | 1.8 | 61 | 57 | 210609984
FRANKLIN | GSZV904810A* | AMVE60DP1400A* |  | 44000 | 8.2 | 44500 | 20 | 11.5 | 1.8 | 61 | 57 | 210609983
FRANKLIN | GSZV904810A* | AMVE48DP1400A* |  | 44000 | 8.2 | 44500 | 20 | 11.5 | 1.8 | 61 | 57 | 210609982
AMANA | ASZV904810A* | AMVE60DP1400A* |  | 44000 | 8.2 | 44500 | 20 | 11.5 | 1.8 | 61 | 57 | 210609981
AMANA | ASZV904810A* | AMVE48DP1400A* |  | 44000 | 8.2 | 44500 | 20 | 11.5 | 1.8 | 61 | 57 | 210609980
GOODMAN | GSZV904810A* | AMVE60DP1400A* |  | 44000 | 8.2 | 44500 | 20 | 11.5 | 1.8 | 61 | 57 | 210609979
GOODMAN | GSZV904810A* | AMVE48DP1400A* |  | 44000 | 8.2 | 44500 | 20 | 11.5 | 1.8 | 61 | 57 | 210609978
DAIKIN | DZ9VCA4810A* | DMVE60DP1400A* |  | 44000 | 8.2 | 44500 | 20 | 11.5 | 1.8 | 61 | 57 | 210609977
DAIKIN | DZ9VCA4810A* | DMVE48DP1400A* |  | 44000 | 8.2 | 44500 | 20 | 11.5 | 1.8 | 61 | 57 | 210609976
Liberty Heating & Air Conditioning | ASZV903610A* | AMVE48DP1400A* |  | 34000 | 8.2 | 34000 | 19 | 12 | 1.8 | 64 | 72 | 210609975 | Cold Climate
Liberty Heating & Air Conditioning | ASZV903610A* | AMVE36CP1400A* |  | 33600 | 8.2 | 34000 | 18.5 | 11.5 | 1.8 | 64 | 72 | 210609974 | Cold Climate
FRANKLIN | ASZV903610A* | AMVE48DP1400A* |  | 34000 | 8.2 | 34000 | 19 | 12 | 1.8 | 64 | 72 | 210609973 | Cold Climate
FRANKLIN | ASZV903610A* | AMVE36CP1400A* |  | 33600 | 8.2 | 34000 | 18.5 | 11.5 | 1.8 | 64 | 72 | 210609972 | Cold Climate
FRANKLIN | GSZV903610A* | AMVE48DP1400A* |  | 34000 | 8.2 | 34000 | 19 | 12 | 1.8 | 64 | 72 | 210609971 | Cold Climate
FRANKLIN | GSZV903610A* | AMVE36CP1400A* |  | 33600 | 8.2 | 34000 | 18.5 | 11.5 | 1.8 | 64 | 72 | 210609970 | Cold Climate
AMANA | ASZV903610A* | AMVE48DP1400A* |  | 33600 | 8.2 | 33600 | 19 | 12 | 1.8 | 64 | 73 | 210609969 | Cold Climate
AMANA | ASZV903610A* | AMVE36CP1400A* |  | 33600 | 8.2 | 34000 | 18.5 | 11.5 | 1.8 | 64 | 72 | 210609968 | Cold Climate
GOODMAN | GSZV903610A* | AMVE48DP1400A* |  | 33600 | 8.2 | 33600 | 19 | 12 | 1.8 | 64 | 73 | 210609967 | Cold Climate
GOODMAN | GSZV903610A* | AMVE36CP1400A* |  | 33600 | 8.2 | 34000 | 18.5 | 11.5 | 1.8 | 64 | 72 | 210609966 | Cold Climate
DAIKIN | DZ9VCA3610A* | DMVE48DP1400A* |  | 33600 | 8.2 | 33600 | 19 | 12 | 1.8 | 64 | 73 | 210609965 | Cold Climate
DAIKIN | DZ9VCA3610A* | DMVE36CP1400A* |  | 33600 | 8.2 | 34000 | 18.5 | 11.5 | 1.8 | 64 | 72 | 210609964 | Cold Climate
AMANA | ASZV904810A* | CA*F4961*6D*+MBVC2001**-1A*+TX |  | 45000 | 8.2 | 44500 | 19 | 12 | 1.82 | 61 | 57 | 210607580
DAIKIN | DZ9VCA4810A* | CA*F4961*6D*+MBVC2000**-1A*+TX |  | 45000 | 8.2 | 44500 | 19 | 12 | 1.82 | 61 | 57 | 210607579
AMANA | ASZV903610A* | CA*F3743*6D*+MBVC1601**-1A*+TX |  | 34200 | 8.2 | 34200 | 19 | 12 | 1.85 | 63 | 71 | 210607578 | Cold Climate
DAIKIN | DZ9VCA3610A* | CA*F3743*6D*+MBVC1600**-1A*+TX |  | 34200 | 8.2 | 34200 | 19 | 12 | 1.85 | 63 | 71 | 210607577 | Cold Climate
Liberty Heating & Air Conditioning | ASZV902410A* | CA*F3137*6A*+MBVC1201**-1A*+TX |  | 23200 | 8.2 | 23000 | 21 | 12 | 2.2 | 61 | 57 | 210607575
FRANKLIN | ASZV902410A* | CA*F3137*6A*+MBVC1201**-1A*+TX |  | 23200 | 8.2 | 23000 | 21 | 12 | 2.2 | 61 | 57 | 210607574
FRANKLIN | GSZV902410A* | CA*F3137*6A*+MBVC1201**-1A*+TX |  | 23200 | 8.2 | 23000 | 21 | 12 | 2.2 | 61 | 57 | 210607573
AMANA | ASZV902410A* | CA*F3137*6A*+MBVC1201**-1A*+TX |  | 23200 | 8.2 | 23000 | 21 | 12 | 2.2 | 61 | 57 | 210607572
GOODMAN | GSZV902410A* | CA*F3137*6A*+MBVC1201**-1A*+TX |  | 23200 | 8.2 | 23000 | 21 | 12 | 2.2 | 61 | 57 | 210607571
DAIKIN | DZ9VCA2410A* | CA*F3137*6A*+MBVC1200**-1A*+TX |  | 23200 | 8.2 | 23000 | 21 | 12 | 2.2 | 61 | 57 | 210607570
Liberty Heating & Air Conditioning | ASZV906010A* | CA*F4961*6D*+MBVC2001**-1A*+TX |  | 52500 | 8.2 | 52500 | 19 | 10.5 | 2 | 65 | 48 | 210607426
FRANKLIN | ASZV906010A* | CA*F4961*6D*+MBVC2001**-1A*+TX |  | 52500 | 8.2 | 52500 | 19 | 10.5 | 2 | 65 | 48 | 210607425
FRANKLIN | GSZV906010A* | CA*F4961*6D*+MBVC2001**-1A*+TX |  | 52500 | 8.2 | 52500 | 19 | 10.5 | 2 | 65 | 55 | 210607424
AMANA | ASZV906010A* | CA*F4961*6D*+MBVC2001**-1A*+TX |  | 52500 | 8.2 | 52500 | 19 | 10.5 | 2 | 65 | 48 | 210607423
GOODMAN | GSZV906010A* | CA*F4961*6D*+MBVC2001**-1A*+TX |  | 52500 | 8.2 | 52500 | 19 | 10.5 | 2 | 65 | 55 | 210607422
DAIKIN | DZ9VCA6010A* | CA*F4961*6D*+MBVC2000**-1A*+TX |  | 52500 | 8.2 | 52500 | 19 | 10.5 | 2 | 65 | 55 | 210607421
Liberty Heating & Air Conditioning | ASZV904810A* | CA*F4961*6D*+MBVC2001**-1A*+TX |  | 45000 | 8.2 | 44500 | 19 | 12 | 1.82 | 61 | 57 | 210607420
FRANKLIN | ASZV904810A* | CA*F4961*6D*+MBVC2001**-1A*+TX |  | 45000 | 8.2 | 44500 | 19 | 12 | 1.82 | 61 | 57 | 210607418
FRANKLIN | GSZV904810A* | CA*F4961*6D*+MBVC2001**-1A*+TX |  | 45000 | 8.2 | 44500 | 19 | 12 | 1.82 | 61 | 57 | 210607417
GOODMAN | GSZV904810A* | CA*F4961*6D*+MBVC2001**-1A*+TX |  | 45000 | 8.2 | 44500 | 19 | 12 | 1.82 | 61 | 57 | 210607416
Liberty Heating & Air Conditioning | ASZV903610A* | CA*F3743*6D*+MBVC1601**-1A*+TX |  | 34200 | 8.2 | 34200 | 19 | 12 | 1.85 | 63 | 71 | 210607415 | Cold Climate
FRANKLIN | ASZV903610A* | CA*F3743*6D*+MBVC1601**-1A*+TX |  | 34200 | 8.2 | 34200 | 19 | 12 | 1.85 | 63 | 71 | 210607414 | Cold Climate
FRANKLIN | GSZV903610A* | CA*F3743*6D*+MBVC1601**-1A*+TX |  | 34200 | 8.2 | 34200 | 19 | 12 | 1.85 | 63 | 71 | 210607413 | Cold Climate
GOODMAN | GSZV903610A* | CA*F3743*6D*+MBVC1601**-1A*+TX |  | 34200 | 8.2 | 34200 | 19 | 12 | 1.85 | 63 | 71 | 210607412 | Cold Climate
DAIKIN | DZ7TCA2410A* | CAPTA3626*4A*+MBVC1600**-1A* |  | 24000 | 8.2 | 23200 | 17.2 | 12.5 | 2 | 60 |  | 211641731
DAIKIN | DZ7TCA2410A* | CHPTA2426*4A*+MBVC1600**-1A* |  | 23600 | 8.1 | 23000 | 17.2 | 12.5 | 1.9 | 61 |  | 211641730
GOODMAN | GSZC702410A* | CAPTA3626*4A*+MBVC1601**-1A* |  | 24000 | 8.2 | 23200 | 17.2 | 12.5 | 2 | 60 |  | 211641729
GOODMAN | GSZC702410A* | CHPTA2426*4A*+MBVC1601**-1A* |  | 23600 | 8.1 | 23000 | 17.2 | 12.5 | 1.9 | 61 |  | 211641728
AMANA | ASZC706010A* | AMVT60DP1400A* |  | 56000 | 8.2 | 57000 | 16.2 | 11.7 | 1.9 | 67 |  | 211641727
AMANA | ASZC704810A* | AMVT60DP1400A* |  | 46500 | 8.2 | 48500 | 17.2 | 12 | 2 | 64 |  | 211641726
AMANA | ASZC703610A* | AMVT42CP1400A* |  | 34800 | 8.1 | 34000 | 17.2 | 12.5 | 2 | 62 |  | 211641725
AMANA | ASZC702410A* | AMVT30BP1400A* |  | 23800 | 8.2 | 23200 | 17.2 | 12.5 | 2 | 60 |  | 211641724
GOODMAN | GSZC706010A* | AMVT60DP1400A* |  | 56000 | 8.2 | 57000 | 16.2 | 11.7 | 1.9 | 67 |  | 211641723
DAIKIN | DZ7TCA6010A* | DMVT60DP1400A* |  | 56000 | 8.2 | 57000 | 16.2 | 11.7 | 1.9 | 67 |  | 211641722
GOODMAN | GSZC704810A* | AMVT60DP1400A* |  | 46500 | 8.2 | 48500 | 17.2 | 12 | 2 | 64 |  | 211641721
DAIKIN | DZ7TCA4810A* | DMVT60DP1400A* |  | 46500 | 8.2 | 48500 | 17.2 | 12 | 2 | 64 |  | 211641720
GOODMAN | GSZC703610A* | AMVT42CP1400A* |  | 34800 | 8.1 | 34000 | 17.2 | 12.5 | 2 | 62 |  | 211641719
DAIKIN | DZ7TCA3610A* | DMVT42CP1400A* |  | 34800 | 8.1 | 34000 | 17.2 | 12.5 | 2 | 62 |  | 211641718
GOODMAN | GSZC702410A* | AMVT30BP1400A* |  | 23800 | 8.2 | 23200 | 17.2 | 12.5 | 2 | 60 |  | 211641717
DAIKIN | DZ7TCA2410A* | DMVT30BP1400A* |  | 23800 | 8.2 | 23200 | 17.2 | 12.5 | 2 | 60 |  | 211641716
DAIKIN | DZ17VSA241B* | DFVE24BP1400A* |  | 22200 | 8.5 | 22800 | 17.3 | 10.1 | 1.99 | 64 |  | 211289150
DAIKIN | DZ17VSA181B* | DFVE24BP1400A* |  | 16600 | 8.5 | 17400 | 17.5 | 10.9 | 2.1 | 62 |  | 211289149
Liberty Heating & Air Conditioning | ASZS602410A* | CA*EA2422*4A*+MBVC1600**-1A* |  | 22200 | 8.5 | 23200 | 17.3 | 10.1 | 1.99 | 63 | 60 | 211178482
Liberty Heating & Air Conditioning | ASZS602410A* | CA*EA2422*4A*+MBVC1200**-1A* |  | 22200 | 8.5 | 23200 | 17.3 | 10.1 | 1.99 | 63 | 60 | 211178481
Liberty Heating & Air Conditioning | ASZS602410A* | CA*EA1818*4A*+MBVC1600**-1A* |  | 22200 | 8.5 | 23200 | 17.3 | 10.1 | 1.99 | 63 | 60 | 211178480
Liberty Heating & Air Conditioning | ASZS602410A* | CA*EA1818*4A*+MBVC1200**-1A* |  | 22200 | 8.5 | 23200 | 17.3 | 10.1 | 1.99 | 63 | 60 | 211178479
Liberty Heating & Air Conditioning | ASZS601810A* | CA*EA2422*4A*+MBVC1600**-1A* |  | 16600 | 8.5 | 17400 | 17.5 | 10.9 | 2.1 | 62 | 75 | 211178478 | Cold Climate
Liberty Heating & Air Conditioning | ASZS601810A* | CA*EA2422*4A*+MBVC1200**-1A* |  | 16600 | 8.5 | 17400 | 17.5 | 10.9 | 2.1 | 62 | 75 | 211178477 | Cold Climate
Liberty Heating & Air Conditioning | ASZS601810A* | CA*EA1818*4A*+MBVC1600**-1A* |  | 16600 | 8.5 | 17400 | 17.5 | 10.9 | 2.1 | 62 | 75 | 211178476 | Cold Climate
Liberty Heating & Air Conditioning | ASZS601810A* | CA*EA1818*4A*+MBVC1200**-1A* |  | 16600 | 8.5 | 17400 | 17.5 | 10.9 | 2.1 | 62 | 75 | 211178475 | Cold Climate
GOODMAN | GSZC703610A* | CHPTA3630*4A* | G*VS800805CUA* | 34600 | 8.1 | 33800 | 17.2 | 12.5 | 1.9 | 62 |  | 211641798
GOODMAN | GSZC703610A* | CAPTA4230*4A* | G*VS960603BUA* | 34800 | 8.1 | 34000 | 17.2 | 12.5 | 2 | 62 |  | 211641797
GOODMAN | GSZC703610A* | CHPTA3630*4A* | G*VS960603BUA* | 34400 | 8.1 | 33800 | 17.2 | 12.5 | 1.9 | 62 |  | 211641796
GOODMAN | GSZC703610A* | CAPTA4230*4A* | G*VS960805CUA* | 34800 | 8.1 | 34000 | 17.2 | 12.5 | 2 | 62 |  | 211641795
GOODMAN | GSZC703610A* | CHPTA3630*4A* | G*VS960805CUA* | 34600 | 8.1 | 33800 | 17.2 | 12.5 | 1.9 | 62 |  | 211641794
DAIKIN | DZ7TCA3610A* | CAPTA4230*4A*+MBVC1600**-1A* |  | 34800 | 8.2 | 34000 | 17.2 | 12.5 | 2 | 62 |  | 211641793
DAIKIN | DZ7TCA3610A* | CHPTA3630*4A*+MBVC1600**-1A* |  | 34800 | 8.2 | 33800 | 17.2 | 12.5 | 1.9 | 62 |  | 211641792
GOODMAN | GSZC703610A* | CAPTA4230*4A*+MBVC1601**-1A* |  | 34800 | 8.2 | 34000 | 17.2 | 12.5 | 2 | 62 |  | 211641791
GOODMAN | GSZC703610A* | CHPTA3630*4A*+MBVC1601**-1A* |  | 34800 | 8.2 | 33800 | 17.2 | 12.5 | 1.9 | 62 |  | 211641790
DAIKIN | DZ7TCA3610A* | CAPTA4230*4A*+MBVC2000**-1A* |  | 34800 | 8.2 | 34000 | 17.2 | 12.5 | 2 | 62 |  | 211641789
GOODMAN | GSZC703610A* | CAPTA4230*4A*+MBVC2001**-1A* |  | 34800 | 8.2 | 34000 | 17.2 | 12.5 | 2 | 62 |  | 211641788
DAIKIN | DZ7TCA2410A* | CAPTA3626*4A* | D*97MC0603BNA* | 23600 | 8.2 | 23200 | 17.2 | 12.5 | 2 | 60 |  | 211641787
DAIKIN | DZ7TCA2410A* | CHPTA2426*4A* | D*97MC0603BNA* | 23600 | 8.1 | 23200 | 17.2 | 12.5 | 1.9 | 60 |  | 211641786
DAIKIN | DZ7TCA2410A* | CAPTA3626*4A* | D*97MC0803BNA* | 23600 | 8.2 | 23200 | 17.2 | 12.5 | 2 | 60 |  | 211641785
DAIKIN | DZ7TCA2410A* | CHPTA2426*4A* | D*97MC0803BNA* | 23600 | 8.1 | 23200 | 17.2 | 12.5 | 1.9 | 60 |  | 211641784
DAIKIN | DZ7TCA2410A* | CAPTA3626*4A* | D*97MC0804CNA* | 23600 | 8.2 | 23200 | 17.2 | 12.5 | 2 | 60 |  | 211641783
DAIKIN | DZ7TCA2410A* | CHPTA2426*4A* | D*97MC0804CNA* | 23600 | 8.1 | 23200 | 17.2 | 12.5 | 1.9 | 60 |  | 211641782
GOODMAN | GSZC702410A* | CAPTA3626*4A* | G*VC800603B*A* | 23600 | 8.2 | 23200 | 17.2 | 12.5 | 2 | 60 |  | 211641781
GOODMAN | GSZC702410A* | CHPTA2426*4A* | G*VC800603B*A* | 23600 | 8.1 | 23200 | 17.2 | 12.5 | 1.9 | 60 |  | 211641780
GOODMAN | GSZC702410A* | CAPTA3626*4A* | G*VC800604B*A* | 23600 | 8.2 | 23200 | 17.2 | 12.5 | 2 | 60 |  | 211641779
GOODMAN | GSZC702410A* | CHPTA2426*4A* | G*VC800604B*A* | 23600 | 8.1 | 23200 | 17.2 | 12.5 | 1.9 | 60 |  | 211641778
GOODMAN | GSZC702410A* | CAPTA3626*4A* | G*VC800803B*A* | 23600 | 8.2 | 23200 | 17.2 | 12.5 | 2 | 60 |  | 211641777
GOODMAN | GSZC702410A* | CHPTA2426*4A* | G*VC800803B*A* | 23600 | 8.1 | 23200 | 17.2 | 12.5 | 1.9 | 60 |  | 211641776
GOODMAN | GSZC702410A* | CAPTA3626*4A* | G*VC800804C*A* | 23600 | 8.2 | 23200 | 17.2 | 12.5 | 2 | 60 |  | 211641775
GOODMAN | GSZC702410A* | CHPTA2426*4A* | G*VC800804C*A* | 23600 | 8.1 | 23200 | 17.2 | 12.5 | 1.9 | 60 |  | 211641774
DAIKIN | DZ7TCA2410A* | CAPTA3626*4A* | D*80VC0603B*A* | 23600 | 8.2 | 23200 | 17.2 | 12.5 | 2 | 60 |  | 211641773
DAIKIN | DZ7TCA2410A* | CHPTA2426*4A* | D*80VC0603B*A* | 23600 | 8.1 | 23200 | 17.2 | 12.5 | 1.9 | 60 |  | 211641772
DAIKIN | DZ7TCA2410A* | CAPTA3626*4A* | D*80VC0604B*A* | 23600 | 8.2 | 23200 | 17.2 | 12.5 | 2 | 60 |  | 211641771
DAIKIN | DZ7TCA2410A* | CHPTA2426*4A* | D*80VC0604B*A* | 23600 | 8.1 | 23200 | 17.2 | 12.5 | 1.9 | 60 |  | 211641770
DAIKIN | DZ7TCA2410A* | CAPTA3626*4A* | D*80VC0803B*A* | 23600 | 8.2 | 23200 | 17.2 | 12.5 | 2 | 60 |  | 211641769
DAIKIN | DZ7TCA2410A* | CHPTA2426*4A* | D*80VC0803B*A* | 23600 | 8.1 | 23200 | 17.2 | 12.5 | 1.9 | 60 |  | 211641768
DAIKIN | DZ7TCA2410A* | CAPTA3626*4A* | D*80VC0804C*A* | 23600 | 8.2 | 23200 | 17.2 | 12.5 | 2 | 60 |  | 211641767
DAIKIN | DZ7TCA2410A* | CHPTA2426*4A* | D*80VC0804C*A* | 23600 | 8.1 | 23200 | 17.2 | 12.5 | 1.9 | 60 |  | 211641766
DAIKIN | DZ7TCA2410A* | CAPTA3626*4A* | D*96VC0403BNA* | 23600 | 8.2 | 23200 | 17.2 | 12.5 | 2 | 60 |  | 211641765
DAIKIN | DZ7TCA2410A* | CHPTA2426*4A* | D*96VC0403BNA* | 23600 | 8.1 | 23200 | 17.2 | 12.5 | 1.9 | 60 |  | 211641764
GOODMAN | GSZC702410A* | CAPTA3626*4A* | G*VC960403BNB* | 23600 | 8.2 | 23200 | 17.2 | 12.5 | 2 | 60 |  | 211641763
GOODMAN | GSZC702410A* | CHPTA2426*4A* | G*VC960403BNB* | 23600 | 8.1 | 23200 | 17.2 | 12.5 | 1.9 | 60 |  | 211641762
DAIKIN | DZ7TCA2410A* | CAPTA3626*4A* | D*96VC0603BNA* | 23600 | 8.2 | 23200 | 17.2 | 12.5 | 2 | 60 |  | 211641761
DAIKIN | DZ7TCA2410A* | CHPTA2426*4A* | D*96VC0603BNA* | 23600 | 8.1 | 23200 | 17.2 | 12.5 | 1.9 | 60 |  | 211641760
GOODMAN | GSZC702410A* | CAPTA3626*4A* | G*VC960603BNB* | 23600 | 8.2 | 23200 | 17.2 | 12.5 | 2 | 60 |  | 211641759
GOODMAN | GSZC702410A* | CHPTA2426*4A* | G*VC960603BNB* | 23600 | 8.1 | 23200 | 17.2 | 12.5 | 1.9 | 60 |  | 211641758
DAIKIN | DZ7TCA2410A* | CAPTA3626*4A* | D*96VC0803BNA* | 23600 | 8.2 | 23200 | 17.2 | 12.5 | 2 | 60 |  | 211641757
DAIKIN | DZ7TCA2410A* | CHPTA2426*4A* | D*96VC0803BNA* | 23600 | 8.1 | 23200 | 17.2 | 12.5 | 1.9 | 60 |  | 211641756
GOODMAN | GSZC702410A* | CAPTA3626*4A* | G*VC960803BNB* | 23600 | 8.2 | 23200 | 17.2 | 12.5 | 2 | 60 |  | 211641755
GOODMAN | GSZC702410A* | CHPTA2426*4A* | G*VC960803BNB* | 23600 | 8.1 | 23200 | 17.2 | 12.5 | 1.9 | 60 |  | 211641754
DAIKIN | DZ7TCA2410A* | CAPTA3626*4A* | D*96VC0804CNA* | 23600 | 8.2 | 23200 | 17.2 | 12.5 | 2 | 60 |  | 211641753
DAIKIN | DZ7TCA2410A* | CHPTA2426*4A* | D*96VC0804CNA* | 23600 | 8.1 | 23200 | 17.2 | 12.5 | 1.9 | 60 |  | 211641752
GOODMAN | GSZC702410A* | CAPTA3626*4A* | G*VC960804CNB* | 23600 | 8.2 | 23200 | 17.2 | 12.5 | 2 | 60 |  | 211641751
GOODMAN | GSZC702410A* | CHPTA2426*4A* | G*VC960804CNB* | 23600 | 8.1 | 23200 | 17.2 | 12.5 | 1.9 | 60 |  | 211641750
GOODMAN | GSZC702410A* | CAPTA3626*4A* | G*VM970603BNB* | 23600 | 8.2 | 23200 | 17.2 | 12.5 | 2 | 60 |  | 211641749
GOODMAN | GSZC702410A* | CHPTA2426*4A* | G*VM970603BNB* | 23600 | 8.1 | 23200 | 17.2 | 12.5 | 1.9 | 60 |  | 211641748
GOODMAN | GSZC702410A* | CAPTA3626*4A* | G*VM970803BNB* | 23600 | 8.2 | 23200 | 17.2 | 12.5 | 2 | 60 |  | 211641747
GOODMAN | GSZC702410A* | CHPTA2426*4A* | G*VM970803BNB* | 23600 | 8.1 | 23200 | 17.2 | 12.5 | 1.9 | 60 |  | 211641746
GOODMAN | GSZC702410A* | CAPTA3626*4A* | G*VM970804CNB* | 23600 | 8.2 | 23200 | 17.2 | 12.5 | 2 | 60 |  | 211641745
GOODMAN | GSZC702410A* | CHPTA2426*4A* | G*VM970804CNB* | 23600 | 8.1 | 23200 | 17.2 | 12.5 | 1.9 | 60 |  | 211641744
GOODMAN | GSZC702410A* | CAPTA3626*4A* | G*VS800604BUA* | 23600 | 8.2 | 23200 | 17.2 | 12.5 | 2 | 60 |  | 211641743
GOODMAN | GSZC702410A* | CHPTA2426*4A* | G*VS800604BUA* | 23600 | 8.1 | 23200 | 17.2 | 12.5 | 1.9 | 60 |  | 211641742
GOODMAN | GSZC702410A* | CAPTA3626*4A* | G*VS800805CUA* | 23600 | 8.2 | 23200 | 17.2 | 12.5 | 2 | 60 |  | 211641741
GOODMAN | GSZC702410A* | CHPTA2426*4A* | G*VS800805CUA* | 23600 | 8.1 | 23200 | 17.2 | 12.5 | 1.9 | 60 |  | 211641740
GOODMAN | GSZC702410A* | CAPTA3626*4A* | G*VS960603BUA* | 23600 | 8.2 | 23200 | 17.2 | 12.5 | 2 | 60 |  | 211641739
GOODMAN | GSZC702410A* | CHPTA2426*4A* | G*VS960603BUA* | 23600 | 8.1 | 23200 | 17.2 | 12.5 | 1.9 | 60 |  | 211641738
GOODMAN | GSZC702410A* | CAPTA3626*4A* | G*VS960805CUA* | 23600 | 8.2 | 23200 | 17.2 | 12.5 | 2 | 60 |  | 211641737
GOODMAN | GSZC702410A* | CHPTA2426*4A* | G*VS960805CUA* | 23600 | 8.1 | 23200 | 17.2 | 12.5 | 1.9 | 60 |  | 211641736
DAIKIN | DZ7TCA2410A* | CAPTA3626*4A*+MBVC1200**-1A* |  | 24000 | 8.2 | 23200 | 17.2 | 12.5 | 2 | 60 |  | 211641735
DAIKIN | DZ7TCA2410A* | CHPTA2426*4A*+MBVC1200**-1A* |  | 23600 | 8.1 | 23200 | 17.2 | 12.5 | 1.9 | 60 |  | 211641734
GOODMAN | GSZC702410A* | CAPTA3626*4A*+MBVC1201**-1A* |  | 24000 | 8.2 | 23200 | 17.2 | 12.5 | 2 | 60 |  | 211641733
GOODMAN | GSZC702410A* | CHPTA2426*4A*+MBVC1201**-1A* |  | 23600 | 8.1 | 23200 | 17.2 | 12.5 | 1.9 | 60 |  | 211641732
AMANA | ASZS602410A* | CA*EA2422*4A* | A*VM970804CNB* | 22200 | 8.5 | 23200 | 17.3 | 10.1 | 1.99 | 63 | 60 | 210798459
AMANA | ASZS602410A* | CA*EA2422*4A* | A*VC960804CNB* | 22200 | 8.5 | 23200 | 17.3 | 10.1 | 1.99 | 63 | 60 | 210798458
AMANA | ASZS602410A* | CA*EA2422*4A* | A*VS960805CUA* | 22200 | 8.5 | 23200 | 17.3 | 10.1 | 1.99 | 63 | 60 | 210798457
AMANA | ASZS602410A* | CA*EA2422*4A* | A*VC800805C*A* | 22200 | 8.5 | 23200 | 17.3 | 10.1 | 1.99 | 63 | 60 | 210798456
AMANA | ASZS602410A* | CA*EA2422*4A* | A*VC800804C*A* | 22200 | 8.5 | 23200 | 17.3 | 10.1 | 1.99 | 63 | 60 | 210798455
AMANA | ASZS602410A* | CA*EA2422*4A* | A*VS800805CUA* | 22200 | 8.5 | 23200 | 17.3 | 10.1 | 1.99 | 63 | 60 | 210798454
AMANA | ASZS602410A* | CA*EA2422*4A* | A*VM970803BNB* | 22200 | 8.5 | 23200 | 17.3 | 10.1 | 1.99 | 63 | 60 | 210798452
AMANA | ASZS602410A* | CA*EA2422*4A* | A*VM970603BNB* | 22200 | 8.5 | 23200 | 17.3 | 10.1 | 1.99 | 63 | 60 | 210798451
AMANA | ASZS602410A* | CA*EA2422*4A* | A*VC960803BNB* | 22200 | 8.5 | 23200 | 17.3 | 10.1 | 1.99 | 63 | 60 | 210798450
AMANA | ASZS602410A* | CA*EA2422*4A* | A*VC960603BNB* | 22200 | 8.5 | 23200 | 17.3 | 10.1 | 1.99 | 63 | 60 | 210798449
AMANA | ASZS602410A* | CA*EA2422*4A* | A*VC960403BNB* | 22200 | 8.5 | 23200 | 17.3 | 10.1 | 1.99 | 63 | 60 | 210798448
AMANA | ASZS602410A* | CA*EA2422*4A* | A*VS960603BUA* | 22200 | 8.5 | 23200 | 17.3 | 10.1 | 1.99 | 63 | 60 | 210798447
AMANA | ASZS602410A* | CA*EA2422*4A* | A*VC800803B*A* | 22200 | 8.5 | 23200 | 17.3 | 10.1 | 1.99 | 63 | 60 | 210798446
AMANA | ASZS602410A* | CA*EA2422*4A* | A*VC800604B*A* | 22200 | 8.5 | 23200 | 17.3 | 10.1 | 1.99 | 63 | 60 | 210798445
AMANA | ASZS602410A* | CA*EA2422*4A* | A*VC800603B*A* | 22200 | 8.5 | 23200 | 17.3 | 10.1 | 1.99 | 63 | 60 | 210798444
AMANA | ASZS602410A* | CA*EA2422*4A* | A*VS800604BUA* | 22200 | 8.5 | 23200 | 17.3 | 10.1 | 1.99 | 63 | 60 | 210798443
AMANA | ASZS602410A* | CA*EA1818*4A* | A*VM970804CNB* | 22200 | 8.5 | 23200 | 17.3 | 10.1 | 1.99 | 63 | 60 | 210798441
AMANA | ASZS602410A* | CA*EA1818*4A* | A*VC960804CNB* | 22200 | 8.5 | 23200 | 17.3 | 10.1 | 1.99 | 63 | 60 | 210798440
AMANA | ASZS602410A* | CA*EA1818*4A* | A*VS960805CUA* | 22200 | 8.5 | 23200 | 17.3 | 10.1 | 1.99 | 63 | 60 | 210798439
AMANA | ASZS602410A* | CA*EA1818*4A* | A*VC800805C*A* | 22200 | 8.5 | 23200 | 17.3 | 10.1 | 1.99 | 63 | 60 | 210798438
AMANA | ASZS602410A* | CA*EA1818*4A* | A*VC800804C*A* | 22200 | 8.5 | 23200 | 17.3 | 10.1 | 1.99 | 63 | 60 | 210798437
AMANA | ASZS602410A* | CA*EA1818*4A* | A*VS800805CUA* | 22200 | 8.5 | 23200 | 17.3 | 10.1 | 1.99 | 63 | 60 | 210798436
AMANA | ASZS602410A* | CA*EA1818*4A* | A*VM970803BNB* | 22200 | 8.5 | 23200 | 17.3 | 10.1 | 1.99 | 63 | 60 | 210798434
AMANA | ASZS602410A* | CA*EA1818*4A* | A*VM970603BNB* | 22200 | 8.5 | 23200 | 17.3 | 10.1 | 1.99 | 63 | 60 | 210798433
AMANA | ASZS602410A* | CA*EA1818*4A* | A*VC960803BNB* | 22200 | 8.5 | 23200 | 17.3 | 10.1 | 1.99 | 63 | 60 | 210798432
AMANA | ASZS602410A* | CA*EA1818*4A* | A*VC960603BNB* | 22200 | 8.5 | 23200 | 17.3 | 10.1 | 1.99 | 63 | 60 | 210798431
AMANA | ASZS602410A* | CA*EA1818*4A* | A*VC960403BNB* | 22200 | 8.5 | 23200 | 17.3 | 10.1 | 1.99 | 63 | 60 | 210798430
AMANA | ASZS602410A* | CA*EA1818*4A* | A*VS960603BUA* | 22200 | 8.5 | 23200 | 17.3 | 10.1 | 1.99 | 63 | 60 | 210798429
AMANA | ASZS602410A* | CA*EA1818*4A* | A*VC800803B*A* | 22200 | 8.5 | 23200 | 17.3 | 10.1 | 1.99 | 63 | 60 | 210798428
AMANA | ASZS602410A* | CA*EA1818*4A* | A*VC800604B*A* | 22200 | 8.5 | 23200 | 17.3 | 10.1 | 1.99 | 63 | 60 | 210798427
AMANA | ASZS602410A* | CA*EA1818*4A* | A*VC800603B*A* | 22200 | 8.5 | 23200 | 17.3 | 10.1 | 1.99 | 63 | 60 | 210798426
AMANA | ASZS602410A* | CA*EA1818*4A* | A*VS800604BUA* | 22200 | 8.5 | 23200 | 17.3 | 10.1 | 1.99 | 63 | 60 | 210798425
FRANKLIN | GSZV903610A* | CHPF3743C6B*+TXV | G*VS960805CUA* | 33400 | 8.2 | 34000 | 18 | 11 | 1.8 | 64 | 72 | 210692965 | Cold Climate
FRANKLIN | GSZV903610A* | CHPF3743C6B*+TXV | G*VC960804CNB* | 33400 | 8.2 | 34000 | 18 | 11 | 1.8 | 64 | 72 | 210692964 | Cold Climate
FRANKLIN | GSZV903610A* | CHPF3743C6B*+TXV | G*VC960803BNB* | 33400 | 8.2 | 34000 | 18 | 11 | 1.8 | 64 | 72 | 210692963 | Cold Climate
FRANKLIN | GSZV903610A* | CHPF3743C6B*+TXV | G*VC960603BNB* | 33400 | 8.2 | 34000 | 18 | 11 | 1.8 | 64 | 72 | 210692962 | Cold Climate
FRANKLIN | GSZV903610A* | CHPF3743C6B*+TXV | G*VS960603BUA* | 33400 | 8.2 | 34000 | 18 | 11 | 1.8 | 64 | 72 | 210692961 | Cold Climate
FRANKLIN | GSZV903610A* | CHPF3743C6B*+TXV | G*VC960403BNB* | 33400 | 8.2 | 34000 | 18 | 11 | 1.8 | 64 | 72 | 210692960 | Cold Climate
FRANKLIN | GSZV903610A* | CHPF3743C6B*+TXV | G*VC801005C*A* | 33400 | 8.2 | 34000 | 18 | 11 | 1.8 | 64 | 72 | 210692959 | Cold Climate
FRANKLIN | GSZV903610A* | CHPF3743C6B*+TXV | G*VC800805C*A* | 33400 | 8.2 | 34000 | 18 | 11 | 1.8 | 64 | 72 | 210692958 | Cold Climate
FRANKLIN | GSZV903610A* | CHPF3743C6B*+TXV | G*VS800805CUA* | 33400 | 8.2 | 34000 | 18 | 11 | 1.8 | 64 | 72 | 210692957 | Cold Climate
FRANKLIN | GSZV903610A* | CHPF3743C6B*+TXV | G*VC800804C*A* | 33400 | 8.2 | 34000 | 18 | 11 | 1.8 | 64 | 72 | 210692956 | Cold Climate
FRANKLIN | GSZV903610A* | CHPF3743C6B*+TXV | G*VC800604B*A* | 33400 | 8.2 | 34000 | 18 | 11 | 1.8 | 64 | 72 | 210692955 | Cold Climate
FRANKLIN | GSZV903610A* | CHPF3743C6B*+TXV | G*VS800604BUA* | 33400 | 8.2 | 34000 | 18 | 11 | 1.8 | 64 | 72 | 210692954 | Cold Climate
FRANKLIN | GSZV903610A* | CHPF3743C6B*+MBVC1601**-1A*+TXV |  | 33400 | 8.2 | 34000 | 18 | 11 | 1.8 | 64 | 72 | 210692953 | Cold Climate
FRANKLIN | GSZV903610A* | CHPF3743C6B*+MBVC1201**-1A*+TXV |  | 33400 | 8.2 | 34000 | 18 | 11 | 1.8 | 64 | 72 | 210692952 | Cold Climate
FRANKLIN | GSZV903610A* | CHPF3642C6C*+TXV | G*VM971005CNB* | 33400 | 8.2 | 34000 | 18 | 11 | 1.8 | 64 | 72 | 210692951 | Cold Climate
FRANKLIN | GSZV903610A* | CHPF3642C6C*+TXV | G*VM970804CNB* | 33400 | 8.2 | 34000 | 18 | 11 | 1.8 | 64 | 72 | 210692950 | Cold Climate
FRANKLIN | GSZV903610A* | CHPF3642C6C*+TXV | G*VM970803BNB* | 33400 | 8.2 | 34000 | 18 | 11 | 1.8 | 64 | 72 | 210692949 | Cold Climate
FRANKLIN | GSZV903610A* | CHPF3642C6C*+TXV | G*VM970603BNB* | 33400 | 8.2 | 34000 | 18 | 11 | 1.8 | 64 | 72 | 210692948 | Cold Climate
FRANKLIN | GSZV903610A* | CHPF3642C6C*+TXV | G*VC961005CNB* | 33400 | 8.2 | 34000 | 18 | 11 | 1.8 | 64 | 72 | 210692947 | Cold Climate
FRANKLIN | GSZV903610A* | CHPF3642C6C*+TXV | G*VS960805CUA* | 33400 | 8.2 | 34000 | 18 | 11 | 1.8 | 64 | 72 | 210692946 | Cold Climate
FRANKLIN | GSZV903610A* | CHPF3642C6C*+TXV | G*VC960804CNB* | 33400 | 8.2 | 34000 | 18 | 11 | 1.8 | 64 | 72 | 210692945 | Cold Climate
FRANKLIN | GSZV903610A* | CHPF3642C6C*+TXV | G*VC960803BNB* | 33400 | 8.2 | 34000 | 18 | 11 | 1.8 | 64 | 72 | 210692944 | Cold Climate
FRANKLIN | GSZV903610A* | CHPF3642C6C*+TXV | G*VC960603BNB* | 33400 | 8.2 | 34000 | 18 | 11 | 1.8 | 64 | 72 | 210692943 | Cold Climate
FRANKLIN | GSZV903610A* | CHPF3642C6C*+TXV | G*VS960603BUA* | 33400 | 8.2 | 34000 | 18 | 11 | 1.8 | 64 | 72 | 210692942 | Cold Climate
FRANKLIN | GSZV903610A* | CHPF3642C6C*+TXV | G*VC960403BNB* | 33400 | 8.2 | 34000 | 18 | 11 | 1.8 | 64 | 72 | 210692941 | Cold Climate
FRANKLIN | GSZV903610A* | CHPF3642C6C*+TXV | G*VC801005C*A* | 33400 | 8.2 | 34000 | 18 | 11 | 1.8 | 64 | 72 | 210692940 | Cold Climate
FRANKLIN | GSZV903610A* | CHPF3642C6C*+TXV | G*VC800805C*A* | 33400 | 8.2 | 34000 | 18 | 11 | 1.8 | 64 | 72 | 210692939 | Cold Climate
FRANKLIN | GSZV903610A* | CHPF3642C6C*+TXV | G*VS800805CUA* | 33400 | 8.2 | 34000 | 18 | 11 | 1.8 | 64 | 72 | 210692938 | Cold Climate
FRANKLIN | GSZV903610A* | CHPF3642C6C*+TXV | G*VC800804C*A* | 33400 | 8.2 | 34000 | 18 | 11 | 1.8 | 64 | 72 | 210692937 | Cold Climate
FRANKLIN | GSZV903610A* | CHPF3642C6C*+TXV | G*VC800604B*A* | 33400 | 8.2 | 34000 | 18 | 11 | 1.8 | 64 | 72 | 210692936 | Cold Climate
FRANKLIN | GSZV903610A* | CHPF3642C6C*+TXV | G*VS800604BUA* | 33400 | 8.2 | 34000 | 18 | 11 | 1.8 | 64 | 72 | 210692935 | Cold Climate
FRANKLIN | GSZV903610A* | CHPF3642C6C*+MBVC1601**-1A*+TXV |  | 33400 | 8.2 | 34000 | 18 | 11 | 1.8 | 64 | 72 | 210692934 | Cold Climate
FRANKLIN | GSZV903610A* | CHPF3642C6C*+MBVC1201**-1A*+TXV |  | 33400 | 8.2 | 34000 | 18 | 11 | 1.8 | 64 | 72 | 210692933 | Cold Climate
FRANKLIN | GSZV903610A* | CA*F3743*6D*+TXV | G*VM971205DNB* | 33600 | 8.2 | 34000 | 19 | 12 | 1.8 | 64 | 72 | 210692932 | Cold Climate
FRANKLIN | GSZV903610A* | CA*F3743*6D*+TXV | G*VM971005CNB* | 33600 | 8.2 | 34000 | 19 | 12 | 1.8 | 64 | 72 | 210692931 | Cold Climate
FRANKLIN | GSZV903610A* | CA*F3743*6D*+TXV | G*VM970804CNB* | 33600 | 8.2 | 34000 | 19 | 12 | 1.8 | 64 | 72 | 210692930 | Cold Climate
FRANKLIN | GSZV903610A* | CA*F3743*6D*+TXV | G*VM970803BNB* | 33600 | 8.2 | 34000 | 18.5 | 12 | 1.8 | 64 | 72 | 210692929 | Cold Climate
FRANKLIN | GSZV903610A* | CA*F3743*6D*+TXV | G*VM970603BNB* | 33600 | 8.2 | 34000 | 18.5 | 12 | 1.8 | 64 | 72 | 210692928 | Cold Climate
FRANKLIN | GSZV903610A* | CA*F3743*6D*+TXV | G*VC961205DNB* | 33600 | 8.2 | 34000 | 19 | 12 | 1.8 | 64 | 72 | 210692927 | Cold Climate
FRANKLIN | GSZV903610A* | CA*F3743*6D*+TXV | G*VC961005CNB* | 33600 | 8.2 | 34000 | 19 | 12 | 1.8 | 64 | 72 | 210692926 | Cold Climate
FRANKLIN | GSZV903610A* | CA*F3743*6D*+TXV | G*VS960805CUA* | 33600 | 8.2 | 34000 | 18.5 | 12 | 1.8 | 64 | 72 | 210692925 | Cold Climate
FRANKLIN | GSZV903610A* | CA*F3743*6D*+TXV | G*VC960804CNB* | 33600 | 8.2 | 34000 | 19 | 12 | 1.8 | 64 | 72 | 210692924 | Cold Climate
FRANKLIN | GSZV903610A* | CA*F3743*6D*+TXV | G*VC960803BNB* | 33600 | 8.2 | 34000 | 18.5 | 11.5 | 1.8 | 64 | 72 | 210692923 | Cold Climate
FRANKLIN | GSZV903610A* | CA*F3743*6D*+TXV | G*VC960603BNB* | 33600 | 8.2 | 34000 | 18.5 | 11.5 | 1.8 | 64 | 72 | 210692922 | Cold Climate
FRANKLIN | GSZV903610A* | CA*F3743*6D*+TXV | G*VS960603BUA* | 33600 | 8.2 | 34000 | 18.5 | 11.5 | 1.8 | 64 | 72 | 210692921 | Cold Climate
FRANKLIN | GSZV903610A* | CA*F3743*6D*+TXV | G*VC960403BNB* | 33600 | 8.2 | 34000 | 18.5 | 11.5 | 1.8 | 64 | 72 | 210692920 | Cold Climate
FRANKLIN | GSZV903610A* | CA*F3743*6D*+TXV | G*VC801005C*A* | 33600 | 8.2 | 34000 | 19 | 12 | 1.8 | 64 | 72 | 210692919 | Cold Climate
FRANKLIN | GSZV903610A* | CA*F3743*6D*+TXV | G*VC800805C*A* | 33600 | 8.2 | 34000 | 19 | 12 | 1.8 | 64 | 72 | 210692918 | Cold Climate
FRANKLIN | GSZV903610A* | CA*F3743*6D*+TXV | G*VS800805CUA* | 33600 | 8.2 | 34000 | 19 | 12 | 1.8 | 64 | 72 | 210692917 | Cold Climate
FRANKLIN | GSZV903610A* | CA*F3743*6D*+TXV | G*VC800804C*A* | 33600 | 8.2 | 34000 | 19 | 12 | 1.8 | 64 | 72 | 210692916 | Cold Climate
FRANKLIN | GSZV903610A* | CA*F3743*6D*+TXV | G*VC800604B*A* | 33600 | 8.2 | 34000 | 19 | 12 | 1.8 | 64 | 72 | 210692915 | Cold Climate
FRANKLIN | GSZV903610A* | CA*F3743*6D*+TXV | G*VS800604BUA* | 33600 | 8.2 | 34000 | 18.5 | 12 | 1.8 | 64 | 72 | 210692914 | Cold Climate
FRANKLIN | GSZV903610A* | CA*F3743*6D*+MBVC1201**-1A*+TXV |  | 34000 | 8.2 | 34000 | 19 | 12 | 1.8 | 64 | 72 | 210692913 | Cold Climate
FRANKLIN | GSZV903610A* | CA*F3137*6A*+TXV | G*VM970803BNB* | 33600 | 8.2 | 34000 | 18.5 | 11.5 | 1.8 | 64 | 72 | 210692912 | Cold Climate
FRANKLIN | GSZV903610A* | CA*F3137*6A*+TXV | G*VM970603BNB* | 33600 | 8.2 | 34000 | 18.5 | 11.5 | 1.8 | 64 | 72 | 210692911 | Cold Climate
FRANKLIN | GSZV903610A* | CA*F3137*6A*+TXV | G*VC960803BNB* | 33600 | 8.2 | 34000 | 18.5 | 11.5 | 1.8 | 64 | 72 | 210692910 | Cold Climate
DAIKIN | DZ9VCA3610A* | CA*F3137*6A*+TXV | D*80SC0604BUA* | 33600 | 8.2 | 34000 | 18.5 | 12 | 1.8 | 64 | 72 | 210692293 | Cold Climate
DAIKIN | DZ9VCA3610A* | CA*F3137*6A*+MBVC1200**-1A*+TXV |  | 34000 | 8.2 | 34000 | 18.5 | 12 | 1.8 | 64 | 72 | 210692292 | Cold Climate
DAIKIN | DZ9VCA2410A* | CA*F3743*6D*+TXV | D*97MC0804CNA* | 23000 | 8.2 | 23000 | 21 | 11.5 | 2.2 | 63 | 57 | 210692270
DAIKIN | DZ9VCA2410A* | CA*F3743*6D*+TXV | D*97MC0803BNA* | 23000 | 8.2 | 23000 | 21.5 | 12 | 2.2 | 63 | 57 | 210692269
DAIKIN | DZ9VCA2410A* | CA*F3743*6D*+TXV | D*97MC0603BNA* | 23000 | 8.2 | 23000 | 21.5 | 11.5 | 2.2 | 63 | 57 | 210692268
DAIKIN | DZ9VCA2410A* | CA*F3743*6D*+TXV | D*96VC0804CNA* | 23000 | 8.2 | 23000 | 21 | 11.5 | 2.2 | 63 | 57 | 210692267
DAIKIN | DZ9VCA2410A* | CA*F3743*6D*+TXV | D*96VC0803BNA* | 23000 | 8.2 | 23000 | 21 | 12 | 2.2 | 63 | 57 | 210692266
DAIKIN | DZ9VCA2410A* | CA*F3743*6D*+TXV | D*96VC0603BNA* | 22800 | 8.2 | 23000 | 21 | 11.5 | 2.2 | 63 | 57 | 210692265
DAIKIN | DZ9VCA2410A* | CA*F3743*6D*+TXV | D*96SC0603BUA* | 22800 | 8.2 | 23000 | 21 | 11.5 | 2.2 | 63 | 57 | 210692264
DAIKIN | DZ9VCA2410A* | CA*F3743*6D*+TXV | D*96VC0403BNA* | 23000 | 8.2 | 23000 | 21.5 | 11.5 | 2.2 | 63 | 57 | 210692263
DAIKIN | DZ9VCA2410A* | CA*F3743*6D*+TXV | D*80VC0604B*A* | 23000 | 8.2 | 23000 | 21.5 | 12 | 2.2 | 63 | 57 | 210692262
DAIKIN | DZ9VCA2410A* | CA*F3743*6D*+TXV | D*80SC0604BUA* | 23000 | 8.2 | 23000 | 21 | 12 | 2.2 | 63 | 57 | 210692261
DAIKIN | DZ9VCA2410A* | CA*F3743*6D*+MBVC1200**-1A*+TXV |  | 23000 | 8.2 | 23000 | 21.5 | 12 | 2.2 | 63 | 57 | 210692260
Liberty Heating & Air Conditioning | ASZV902410A* | AMVE24BP1400A* |  | 22400 | 8.2 | 23000 | 20.5 | 11.5 | 2.2 | 64 | 57 | 210610037
FRANKLIN | ASZV902410A* | AMVE24BP1400A* |  | 22400 | 8.2 | 23000 | 20.5 | 11.5 | 2.2 | 64 | 57 | 210610036
FRANKLIN | GSZV902410A* | AMVE24BP1400A* |  | 22400 | 8.2 | 23000 | 20.5 | 11.5 | 2.2 | 64 | 57 | 210610035
AMANA | ASZV902410A* | AMVE24BP1400A* |  | 22400 | 8.2 | 23000 | 20.5 | 11.5 | 2.2 | 64 | 57 | 210610034
GOODMAN | GSZV902410A* | AMVE24BP1400A* |  | 22400 | 8.2 | 23000 | 20.5 | 11.5 | 2.2 | 64 | 57 | 210610033
DAIKIN | DZ9VCA2410A* | DMVE24BP1400A* |  | 22400 | 8.2 | 23000 | 20.5 | 11.5 | 2.2 | 64 | 57 | 210610032
Liberty Heating & Air Conditioning | ASZV906010A* | AMVE60DP1400A* |  | 51500 | 8.2 | 52000 | 19 | 10.5 | 1.9 | 64 | 56 | 210609993
FRANKLIN | ASZV906010A* | AMVE60DP1400A* |  | 51500 | 8.2 | 52000 | 19 | 10.5 | 1.9 | 64 | 56 | 210609992
FRANKLIN | GSZV906010A* | AMVE60DP1400A* |  | 51500 | 8.2 | 52000 | 19 | 10.5 | 1.9 | 64 | 56 | 210609991
AMANA | ASZV906010A* | AMVE60DP1400A* |  | 51500 | 8.2 | 52000 | 19 | 10.5 | 1.9 | 64 | 56 | 210609990
GOODMAN | GSZV906010A* | AMVE60DP1400A* |  | 51500 | 8.2 | 52000 | 19 | 10.5 | 1.9 | 64 | 56 | 210609989
DAIKIN | DZ9VCA6010A* | DMVE60DP1400A* |  | 51500 | 8.2 | 52000 | 19 | 10.5 | 1.9 | 64 | 56 | 210609988
AMANA | ASZS602410A* | CA*EA2422*4A*+MBVC1200**-1A* |  | 22200 | 8.5 | 23200 | 17.3 | 10.1 | 1.99 | 63 | 60 | 210854814
AMANA | ASZS602410A* | CA*EA1818*4A*+MBVC1600**-1A* |  | 22200 | 8.5 | 23200 | 17.3 | 10.1 | 1.99 | 63 | 60 | 210854813
AMANA | ASZS602410A* | CA*EA1818*4A*+MBVC1200**-1A* |  | 22200 | 8.5 | 23200 | 17.3 | 10.1 | 1.99 | 63 | 60 | 210854812
AMANA | ASZS601810A* | CA*EA2422*4A*+MBVC1600**-1A* |  | 16600 | 8.5 | 17400 | 17.5 | 10.9 | 2.1 | 62 | 75 | 210854810 | Cold Climate
AMANA | ASZS601810A* | CA*EA2422*4A*+MBVC1200**-1A* |  | 16600 | 8.5 | 17400 | 17.5 | 10.9 | 2.1 | 62 | 75 | 210854809 | Cold Climate
AMANA | ASZS601810A* | CA*EA1818*4A*+MBVC1600**-1A* |  | 16600 | 8.5 | 17400 | 17.5 | 10.9 | 2.1 | 62 | 75 | 210854808 | Cold Climate
AMANA | ASZS601810A* | CA*EA1818*4A*+MBVC1200**-1A* |  | 16600 | 8.5 | 17400 | 17.5 | 10.9 | 2.1 | 62 | 75 | 210854807 | Cold Climate
FRANKLIN | ASZV903610A* | CA*F3743*6D*+TXV | G*VM970803BNB* | 33600 | 8.2 | 34000 | 18.5 | 12 | 1.8 | 64 | 72 | 210693133 | Cold Climate
FRANKLIN | ASZV903610A* | CA*F3743*6D*+TXV | G*VM970603BNB* | 33600 | 8.2 | 34000 | 18.5 | 12 | 1.8 | 64 | 72 | 210693132 | Cold Climate
FRANKLIN | ASZV903610A* | CA*F3743*6D*+TXV | G*VC961205DNB* | 33600 | 8.2 | 34000 | 19 | 12 | 1.8 | 64 | 72 | 210693131 | Cold Climate
FRANKLIN | ASZV903610A* | CA*F3743*6D*+TXV | G*VC961005CNB* | 33600 | 8.2 | 34000 | 19 | 12 | 1.8 | 64 | 72 | 210693130 | Cold Climate
FRANKLIN | ASZV903610A* | CA*F3743*6D*+TXV | G*VS960805CUA* | 33600 | 8.2 | 34000 | 18.5 | 12 | 1.8 | 64 | 72 | 210693129 | Cold Climate
FRANKLIN | ASZV903610A* | CA*F3743*6D*+TXV | G*VC960804CNB* | 33600 | 8.2 | 34000 | 19 | 12 | 1.8 | 64 | 72 | 210693128 | Cold Climate
FRANKLIN | ASZV903610A* | CA*F3743*6D*+TXV | G*VC960803BNB* | 33600 | 8.2 | 34000 | 18.5 | 11.5 | 1.8 | 64 | 72 | 210693127 | Cold Climate
FRANKLIN | ASZV903610A* | CA*F3743*6D*+TXV | G*VC960603BNB* | 33600 | 8.2 | 34000 | 18.5 | 11.5 | 1.8 | 64 | 72 | 210693126 | Cold Climate
FRANKLIN | ASZV903610A* | CA*F3743*6D*+TXV | G*VS960603BUA* | 33600 | 8.2 | 34000 | 18.5 | 11.5 | 1.8 | 64 | 72 | 210693125 | Cold Climate
FRANKLIN | ASZV903610A* | CA*F3743*6D*+TXV | G*VC960403BNB* | 33600 | 8.2 | 34000 | 18.5 | 11.5 | 1.8 | 64 | 72 | 210693124 | Cold Climate
FRANKLIN | ASZV903610A* | CA*F3743*6D*+TXV | G*VC801005C*A* | 33600 | 8.2 | 34000 | 19 | 12 | 1.8 | 64 | 72 | 210693123 | Cold Climate
FRANKLIN | ASZV903610A* | CA*F3743*6D*+TXV | G*VC800805C*A* | 33600 | 8.2 | 34000 | 19 | 12 | 1.8 | 64 | 72 | 210693122 | Cold Climate
FRANKLIN | ASZV903610A* | CA*F3743*6D*+TXV | G*VS800805CUA* | 33600 | 8.2 | 34000 | 19 | 12 | 1.8 | 64 | 72 | 210693121 | Cold Climate
FRANKLIN | ASZV903610A* | CA*F3743*6D*+TXV | G*VC800804C*A* | 33600 | 8.2 | 34000 | 19 | 12 | 1.8 | 64 | 72 | 210693120 | Cold Climate
FRANKLIN | ASZV903610A* | CA*F3743*6D*+TXV | G*VC800604B*A* | 33600 | 8.2 | 34000 | 19 | 12 | 1.8 | 64 | 72 | 210693119 | Cold Climate
FRANKLIN | ASZV903610A* | CA*F3743*6D*+TXV | G*VS800604BUA* | 33600 | 8.2 | 34000 | 18.5 | 12 | 1.8 | 64 | 72 | 210693118 | Cold Climate
FRANKLIN | ASZV903610A* | CA*F3743*6D*+MBVC1201**-1A*+TXV |  | 34000 | 8.2 | 34000 | 19 | 12 | 1.8 | 64 | 72 | 210693117 | Cold Climate
FRANKLIN | ASZV903610A* | CA*F3137*6A*+TXV | G*VM970803BNB* | 33600 | 8.2 | 34000 | 18.5 | 11.5 | 1.8 | 64 | 72 | 210693116 | Cold Climate
FRANKLIN | ASZV903610A* | CA*F3137*6A*+TXV | G*VM970603BNB* | 33600 | 8.2 | 34000 | 18.5 | 11.5 | 1.8 | 64 | 72 | 210693115 | Cold Climate
FRANKLIN | ASZV903610A* | CA*F3137*6A*+TXV | G*VC960803BNB* | 33600 | 8.2 | 34000 | 18.5 | 11.5 | 1.8 | 64 | 72 | 210693114 | Cold Climate
FRANKLIN | ASZV903610A* | CA*F3137*6A*+TXV | G*VC960603BNB* | 33600 | 8.2 | 34000 | 18 | 11.5 | 1.8 | 64 | 72 | 210693113 | Cold Climate
FRANKLIN | ASZV903610A* | CA*F3137*6A*+TXV | G*VS960603BUA* | 33600 | 8.2 | 34000 | 18.5 | 11.5 | 1.8 | 64 | 72 | 210693112 | Cold Climate
FRANKLIN | ASZV903610A* | CA*F3137*6A*+TXV | G*VC960403BNB* | 33600 | 8.2 | 34000 | 18 | 11.5 | 1.8 | 64 | 72 | 210693111 | Cold Climate
FRANKLIN | ASZV903610A* | CA*F3137*6A*+TXV | G*VC800604B*A* | 33600 | 8.2 | 34000 | 18.5 | 12 | 1.8 | 64 | 72 | 210693110 | Cold Climate
FRANKLIN | ASZV903610A* | CA*F3137*6A*+TXV | G*VS800604BUA* | 33600 | 8.2 | 34000 | 18.5 | 12 | 1.8 | 64 | 72 | 210693109 | Cold Climate
FRANKLIN | ASZV903610A* | CA*F3137*6A*+MBVC1201**-1A*+TXV |  | 34000 | 8.2 | 34000 | 18.5 | 12 | 1.8 | 64 | 72 | 210693108 | Cold Climate
FRANKLIN | ASZV902410A* | CA*F3743*6D*+TXV | G*VM970804CNB* | 23000 | 8.2 | 23000 | 21 | 11.5 | 2.2 | 63 | 57 | 210693086
FRANKLIN | ASZV902410A* | CA*F3743*6D*+TXV | G*VM970803BNB* | 23000 | 8.2 | 23000 | 21.5 | 12 | 2.2 | 63 | 57 | 210693085
FRANKLIN | ASZV902410A* | CA*F3743*6D*+TXV | G*VM970603BNB* | 23000 | 8.2 | 23000 | 21.5 | 11.5 | 2.2 | 63 | 57 | 210693084
FRANKLIN | ASZV902410A* | CA*F3743*6D*+TXV | G*VC960804CNB* | 23000 | 8.2 | 23000 | 21 | 11.5 | 2.2 | 63 | 57 | 210693083
FRANKLIN | ASZV902410A* | CA*F3743*6D*+TXV | G*VC960803BNB* | 23000 | 8.2 | 23000 | 21 | 12 | 2.2 | 63 | 57 | 210693082
FRANKLIN | ASZV902410A* | CA*F3743*6D*+TXV | G*VC960603BNB* | 22800 | 8.2 | 23000 | 21 | 11.5 | 2.2 | 63 | 57 | 210693081
FRANKLIN | ASZV902410A* | CA*F3743*6D*+TXV | G*VS960603BUA* | 22800 | 8.2 | 23000 | 21 | 11.5 | 2.2 | 63 | 57 | 210693080
FRANKLIN | ASZV902410A* | CA*F3743*6D*+TXV | G*VC960403BNB* | 23000 | 8.2 | 23000 | 21.5 | 11.5 | 2.2 | 63 | 57 | 210693079
FRANKLIN | ASZV902410A* | CA*F3743*6D*+TXV | G*VC800604B*A* | 23000 | 8.2 | 23000 | 21.5 | 12 | 2.2 | 63 | 57 | 210693078
ABCOOLAIR | GSZC706010A* | CHPT4860D4A* | G*VC800805C*A* | 54000 | 8.1 | 57000 | 15.2 | 11 | 1.8 | 67 |  | 211899560
ABCOOLAIR | GSZC706010A* | CAPT4961*4A* | G*VC800805C*A* | 55000 | 8.1 | 57000 | 15.2 | 11.7 | 1.9 | 67 |  | 211899559
ABCOOLAIR | GSZC706010A* | CHPT4860D4A* | G*VC800805D*A* | 54000 | 8.1 | 57000 | 15.2 | 11 | 1.8 | 67 |  | 211899558
ABCOOLAIR | GSZC706010A* | CAPT4961*4A* | G*VC800805D*A* | 55000 | 8.2 | 57000 | 15.2 | 11.7 | 1.9 | 67 |  | 211899557
ABCOOLAIR | GSZC706010A* | CHPT4860D4A* | G*VC801005C*A* | 54000 | 8.1 | 57000 | 15.2 | 11 | 1.8 | 67 |  | 211899556
ABCOOLAIR | GSZC706010A* | CAPT4961*4A* | G*VC801005C*A* | 55000 | 8.1 | 57000 | 15.2 | 11.7 | 1.9 | 67 |  | 211899555
ABCOOLAIR | GSZC706010A* | CHPT4860D4A* | G*VC961005CNB* | 53500 | 8.1 | 56500 | 15.2 | 11 | 1.8 | 67 |  | 211899554
ABCOOLAIR | GSZC706010A* | CAPT4961*4A* | G*VC961005CNB* | 54500 | 8.1 | 57000 | 15.2 | 11.5 | 1.9 | 67 |  | 211899553
ABCOOLAIR | GSZC706010A* | CAPT4961*4A* | G*VC961205DNB* | 54500 | 8.2 | 57000 | 15.2 | 11.5 | 1.9 | 67 |  | 211899552
ABCOOLAIR | GSZC706010A* | CHPT4860D4A* | G*VC961205DNB* | 54000 | 8.1 | 56500 | 15.2 | 11 | 1.8 | 67 |  | 211899551
ABCOOLAIR | GSZC706010A* | CAPT4961*4A* | G*VM971005CNB* | 54500 | 8.1 | 57000 | 15.2 | 11.5 | 1.9 | 67 |  | 211899550
ABCOOLAIR | GSZC706010A* | CHPT4860D4A* | G*VM971005CNB* | 53500 | 8.1 | 56500 | 15.2 | 11 | 1.8 | 67 |  | 211899549
ABCOOLAIR | GSZC706010A* | CAPT4961*4A* | G*VM971205DNB* | 54500 | 8.1 | 57000 | 15.2 | 11.5 | 1.9 | 67 |  | 211899548
ABCOOLAIR | GSZC706010A* | CHPT4860D4A* | G*VM971205DNB* | 53500 | 8.1 | 56500 | 15.2 | 11 | 1.8 | 67 |  | 211899547
ABCOOLAIR | GSZC706010A* | CAPT4961*4A* | G*VS800805CUA* | 55000 | 8.1 | 57000 | 15.2 | 11.7 | 1.9 | 67 |  | 211899546
ABCOOLAIR | GSZC706010A* | CHPT4860D4A* | G*VS800805CUA* | 54000 | 8.1 | 57000 | 15.2 | 11 | 1.8 | 67 |  | 211899545
ABCOOLAIR | GSZC706010A* | CAPT4961*4A* | G*VS960805CUA* | 54500 | 8.1 | 57000 | 15.2 | 11.5 | 1.9 | 67 |  | 211899544
ABCOOLAIR | GSZC706010A* | CHPT4860D4A* | G*VS960805CUA* | 53500 | 8.1 | 56500 | 15.2 | 11 | 1.8 | 67 |  | 211899543
ABCOOLAIR | GSZC706010A* | CAPT4961*4A*+MBVC2001**-1A* |  | 56000 | 8.2 | 57000 | 16.2 | 11.7 | 1.9 | 67 |  | 211899542
ABCOOLAIR | GSZC706010A* | CHPT4860D4A*+MBVC2001**-1A* |  | 54500 | 8.1 | 57000 | 15.2 | 11.7 | 1.8 | 67 |  | 211899541
ABCOOLAIR | GSZC706010A* | AMVT60DP1400A* |  | 56000 | 8.2 | 57000 | 16.2 | 11.7 | 1.9 | 67 |  | 211899540
ABCOOLAIR | GSZC704810A* | CAPT4961*4A* | G*VC800804C*A* | 46500 | 8.2 | 47500 | 17.2 | 12 | 2 | 65 |  | 211899539
ABCOOLAIR | GSZC704810A* | CHPT4860D4A* | G*VC800804C*A* | 46000 | 8.1 | 47000 | 16.5 | 12 | 1.8 | 66 |  | 211899538
ABCOOLAIR | GSZC704810A* | CAPT4961*4A* | G*VC800805C*A* | 46500 | 8.2 | 47500 | 17.2 | 12 | 2 | 65 |  | 211899537
ABCOOLAIR | GSZC704810A* | CHPT4860D4A* | G*VC800805C*A* | 46000 | 8.1 | 47000 | 16.5 | 12 | 1.8 | 66 |  | 211899536
ABCOOLAIR | GSZC704810A* | CAPT4961*4A* | G*VC800805D*A* | 46500 | 8.2 | 47500 | 17.2 | 12 | 2 | 65 |  | 211899535
ABCOOLAIR | GSZC704810A* | CHPT4860D4A* | G*VC800805D*A* | 46000 | 8.2 | 47000 | 16.5 | 12 | 1.8 | 66 |  | 211899534
ABCOOLAIR | GSZC704810A* | CAPT4961*4A* | G*VC801005C*A* | 46500 | 8.2 | 47500 | 17.2 | 12 | 2 | 65 |  | 211899533
ABCOOLAIR | GSZC704810A* | CHPT4860D4A* | G*VC801005C*A* | 46000 | 8.1 | 47000 | 16.5 | 12 | 1.8 | 66 |  | 211899532
ABCOOLAIR | GSZC704810A* | CAPT4961*4A* | G*VC960804CNB* | 46500 | 8.2 | 47500 | 16.5 | 12 | 2 | 65 |  | 211899531
ABCOOLAIR | GSZC704810A* | CHPT4860D4A* | G*VC960804CNB* | 46000 | 8.1 | 47000 | 16.5 | 12 | 1.8 | 66 |  | 211899530
ABCOOLAIR | GSZC704810A* | CAPT4961*4A* | G*VC961005CNB* | 46500 | 8.2 | 47500 | 16.5 | 12 | 2 | 65 |  | 211899529
ABCOOLAIR | GSZC704810A* | CHPT4860D4A* | G*VC961005CNB* | 46000 | 8.1 | 47000 | 16.5 | 12 | 1.8 | 66 |  | 211899528
ABCOOLAIR | GSZC704810A* | CAPT4961*4A* | G*VC961205DNB* | 46500 | 8.2 | 48000 | 17.2 | 12 | 2 | 65 |  | 211899527
ABCOOLAIR | GSZC704810A* | CHPT4860D4A* | G*VC961205DNB* | 46000 | 8.2 | 47500 | 16.5 | 12 | 1.8 | 65 |  | 211899526
ABCOOLAIR | GSZC704810A* | CAPT4961*4A* | G*VM970804CNB* | 46500 | 8.2 | 47500 | 16.5 | 12 | 2 | 65 |  | 211899525
ABCOOLAIR | GSZC704810A* | CHPT4860D4A* | G*VM970804CNB* | 46000 | 8.1 | 47000 | 16.5 | 12 | 1.8 | 66 |  | 211899524
ABCOOLAIR | GSZC704810A* | CAPT4961*4A* | G*VM971005CNB* | 46500 | 8.2 | 47500 | 16.5 | 12 | 2 | 65 |  | 211899523
ABCOOLAIR | GSZC704810A* | CHPT4860D4A* | G*VM971005CNB* | 46000 | 8.1 | 47000 | 16.5 | 12 | 1.8 | 66 |  | 211899522
ABCOOLAIR | GSZC704810A* | CAPT4961*4A* | G*VM971205DNB* | 46500 | 8.2 | 48000 | 17.2 | 12 | 2 | 65 |  | 211899521
ABCOOLAIR | GSZC704810A* | CHPT4860D4A* | G*VM971205DNB* | 46000 | 8.1 | 47500 | 16.5 | 12 | 1.8 | 65 |  | 211899520
ABCOOLAIR | GSZC704810A* | CAPT4961*4A* | G*VS800805CUA* | 46500 | 8.2 | 47500 | 17.2 | 12 | 2 | 65 |  | 211899519
ABCOOLAIR | GSZC704810A* | CHPT4860D4A* | G*VS800805CUA* | 46000 | 8.1 | 47000 | 16.5 | 12 | 1.8 | 66 |  | 211899518
ABCOOLAIR | GSZC704810A* | CAPT4961*4A* | G*VS960805CUA* | 46500 | 8.2 | 47500 | 16.5 | 12 | 2 | 65 |  | 211899517
ABCOOLAIR | GSZC704810A* | CHPT4860D4A* | G*VS960805CUA* | 46000 | 8.1 | 47000 | 16.5 | 12 | 1.8 | 66 |  | 211899516
ABCOOLAIR | GSZC704810A* | CAPT4961*4A*+MBVC1601**-1A* |  | 47000 | 8.2 | 48000 | 17.2 | 12 | 2 | 65 |  | 211899515
ABCOOLAIR | GSZC704810A* | CHPT4860D4A*+MBVC1601**-1A* |  | 46500 | 8.1 | 48000 | 17.2 | 12 | 1.8 | 65 |  | 211899514
ABCOOLAIR | GSZC704810A* | CAPT4961*4A*+MBVC2001**-1A* |  | 47000 | 8.2 | 48000 | 17.2 | 12.5 | 2 | 65 |  | 211899513
ABCOOLAIR | GSZC704810A* | CHPT4860D4A*+MBVC2001**-1A* |  | 46500 | 8.2 | 48000 | 17.2 | 12 | 1.8 | 65 |  | 211899512
ABCOOLAIR | GSZC704810A* | AMVT60DP1400A* |  | 46500 | 8.2 | 48500 | 17.2 | 12 | 2 | 64 |  | 211899511
ABCOOLAIR | GSZC703610A* | CAPTA4230*4A* | G*VC800603B*A* | 34600 | 8.1 | 34000 | 17.2 | 12.5 | 2 | 62 |  | 211899510
ABCOOLAIR | GSZC703610A* | CHPTA3630*4A* | G*VC800603B*A* | 34600 | 8.1 | 33800 | 17.2 | 12.5 | 1.9 | 62 |  | 211899509
ABCOOLAIR | GSZC703610A* | CAPTA4230*4A* | G*VC800604B*A* | 34600 | 8.1 | 34000 | 17.2 | 12.5 | 2 | 62 |  | 211899508
ABCOOLAIR | GSZC703610A* | CHPTA3630*4A* | G*VC800604B*A* | 34600 | 8.1 | 33800 | 17.2 | 12.5 | 1.9 | 62 |  | 211899507
ABCOOLAIR | GSZC703610A* | CAPTA4230*4A* | G*VC800804C*A* | 34800 | 8.1 | 34000 | 17.2 | 12.5 | 2 | 62 |  | 211899506
ABCOOLAIR | GSZC703610A* | CHPTA3630*4A* | G*VC800804C*A* | 34600 | 8.1 | 33800 | 17.2 | 12.5 | 1.9 | 62 |  | 211899505
ABCOOLAIR | GSZC703610A* | CAPTA4230*4A* | G*VC800805C*A* | 34800 | 8.1 | 34000 | 17.2 | 12.5 | 2 | 62 |  | 211899504
ABCOOLAIR | GSZC703610A* | CHPTA3630*4A* | G*VC800805C*A* | 34600 | 8.1 | 33800 | 17.2 | 12.5 | 1.9 | 62 |  | 211899503
ABCOOLAIR | GSZC703610A* | CAPTA4230*4A* | G*VC800805D*A* | 34800 | 8.1 | 34000 | 17.2 | 12.5 | 2 | 62 |  | 211899502
ABCOOLAIR | GSZC703610A* | CAPTA4230*4A* | G*VC801005C*A* | 34800 | 8.1 | 34000 | 17.2 | 12.5 | 2 | 62 |  | 211899501
ABCOOLAIR | GSZC703610A* | CHPTA3630*4A* | G*VC801005C*A* | 34600 | 8.1 | 33800 | 17.2 | 12.5 | 1.9 | 62 |  | 211899500
ABCOOLAIR | GSZC703610A* | CAPTA4230*4A* | G*VC960403BNB* | 34800 | 8.1 | 34000 | 17.2 | 12.5 | 2 | 62 |  | 211899499
ABCOOLAIR | GSZC703610A* | CHPTA3630*4A* | G*VC960403BNB* | 34400 | 8.1 | 33800 | 17.2 | 12.5 | 1.9 | 62 |  | 211899498
ABCOOLAIR | GSZC703610A* | CAPTA4230*4A* | G*VC960603BNB* | 34800 | 8.1 | 34000 | 17.2 | 12.5 | 2 | 62 |  | 211899497
ABCOOLAIR | GSZC703610A* | CHPTA3630*4A* | G*VC960603BNB* | 34400 | 8.1 | 33800 | 17.2 | 12.5 | 1.9 | 62 |  | 211899496
ABCOOLAIR | GSZC703610A* | CAPTA4230*4A* | G*VC960804CNB* | 34800 | 8.1 | 34000 | 17.2 | 12.5 | 2 | 62 |  | 211899495
ABCOOLAIR | GSZC703610A* | CHPTA3630*4A* | G*VC960804CNB* | 34600 | 8.1 | 33800 | 17.2 | 12.5 | 1.9 | 62 |  | 211899494
ABCOOLAIR | GSZC703610A* | CAPTA4230*4A* | G*VC961005CNB* | 34800 | 8.1 | 34000 | 17.2 | 12.5 | 2 | 62 |  | 211899493
ABCOOLAIR | GSZC703610A* | CHPTA3630*4A* | G*VC961005CNB* | 34600 | 8.1 | 33800 | 17.2 | 12.5 | 1.9 | 62 |  | 211899492
ABCOOLAIR | GSZC703610A* | CAPTA4230*4A* | G*VM970603BNB* | 34800 | 8.1 | 34000 | 17.2 | 12.5 | 2 | 62 |  | 211899491
ABCOOLAIR | GSZC703610A* | CHPTA3630*4A* | G*VM970603BNB* | 34400 | 8.1 | 33800 | 17.2 | 12.5 | 1.9 | 62 |  | 211899490
ABCOOLAIR | GSZC703610A* | CAPTA4230*4A* | G*VM970804CNB* | 34800 | 8.1 | 34000 | 17.2 | 12.5 | 2 | 62 |  | 211899489
ABCOOLAIR | GSZC703610A* | CHPTA3630*4A* | G*VM970804CNB* | 34600 | 8.1 | 33800 | 17.2 | 12.5 | 1.9 | 62 |  | 211899488
ABCOOLAIR | GSZC703610A* | CAPTA4230*4A* | G*VM971005CNB* | 34800 | 8.1 | 34000 | 17.2 | 12.5 | 2 | 62 |  | 211899487
ABCOOLAIR | GSZC703610A* | CHPTA3630*4A* | G*VM971005CNB* | 34600 | 8.1 | 33800 | 17.2 | 12.5 | 1.9 | 62 |  | 211899486
ABCOOLAIR | GSZC703610A* | CAPTA4230*4A* | G*VS800604BUA* | 34600 | 8.1 | 34000 | 17.2 | 12.5 | 2 | 62 |  | 211899485
ABCOOLAIR | GSZC703610A* | CHPTA3630*4A* | G*VS800604BUA* | 34600 | 8.1 | 33800 | 17.2 | 12.5 | 1.9 | 62 |  | 211899484
ABCOOLAIR | GSZC703610A* | CAPTA4230*4A* | G*VS800805CUA* | 34800 | 8.1 | 34000 | 17.2 | 12.5 | 2 | 62 |  | 211899483
ABCOOLAIR | GSZC703610A* | CHPTA3630*4A* | G*VS800805CUA* | 34600 | 8.1 | 33800 | 17.2 | 12.5 | 1.9 | 62 |  | 211899482
ABCOOLAIR | GSZC703610A* | CAPTA4230*4A* | G*VS960603BUA* | 34800 | 8.1 | 34000 | 17.2 | 12.5 | 2 | 62 |  | 211899481
ABCOOLAIR | GSZC703610A* | CHPTA3630*4A* | G*VS960603BUA* | 34400 | 8.1 | 33800 | 17.2 | 12.5 | 1.9 | 62 |  | 211899480
ABCOOLAIR | GSZC703610A* | CAPTA4230*4A* | G*VS960805CUA* | 34800 | 8.1 | 34000 | 17.2 | 12.5 | 2 | 62 |  | 211899479
ABCOOLAIR | GSZC703610A* | CHPTA3630*4A* | G*VS960805CUA* | 34600 | 8.1 | 33800 | 17.2 | 12.5 | 1.9 | 62 |  | 211899478
ABCOOLAIR | GSZC703610A* | CAPTA4230*4A*+MBVC1601**-1A* |  | 34800 | 8.2 | 34000 | 17.2 | 12.5 | 2 | 62 |  | 211899477
FRANKLIN | GSZV904810A* | CA*F4961*6D*+TXV | G*VM971205DNB* | 44000 | 8.2 | 44500 | 19.5 | 11.5 | 1.8 | 61 | 57 | 210693017
FRANKLIN | GSZV904810A* | CA*F4961*6D*+TXV | G*VM971005CNB* | 44000 | 8.2 | 44500 | 19.5 | 11 | 1.8 | 61 | 57 | 210693016
FRANKLIN | GSZV904810A* | CA*F4961*6D*+TXV | G*VM970804CNB* | 44000 | 8.2 | 44500 | 19 | 11 | 1.8 | 61 | 57 | 210693015
FRANKLIN | GSZV904810A* | CA*F4961*6D*+TXV | G*VC961205DNB* | 44000 | 8.2 | 44500 | 19.5 | 11.5 | 1.8 | 61 | 57 | 210693014
FRANKLIN | GSZV904810A* | CA*F4961*6D*+TXV | G*VC961005CNB* | 44000 | 8.2 | 44500 | 19.5 | 11 | 1.8 | 61 | 57 | 210693013
FRANKLIN | GSZV904810A* | CA*F4961*6D*+TXV | G*VS960805CUA* | 44000 | 8.2 | 44500 | 19 | 11 | 1.8 | 61 | 57 | 210693012
FRANKLIN | GSZV904810A* | CA*F4961*6D*+TXV | G*VC960804CNB* | 44000 | 8.2 | 44500 | 19 | 11 | 1.8 | 61 | 57 | 210693011
FRANKLIN | GSZV904810A* | CA*F4961*6D*+TXV | G*VC801005C*A* | 44000 | 8.2 | 44500 | 19.5 | 11 | 1.8 | 61 | 57 | 210693010
FRANKLIN | GSZV904810A* | CA*F4961*6D*+TXV | G*VC800805C*A* | 44000 | 8.2 | 44500 | 19.5 | 11 | 1.8 | 61 | 57 | 210693009
FRANKLIN | GSZV904810A* | CA*F4961*6D*+TXV | G*VS800805CUA* | 44000 | 8.2 | 44500 | 19.5 | 11.5 | 1.8 | 61 | 57 | 210693008
FRANKLIN | GSZV904810A* | CA*F4961*6D*+TXV | G*VC800604B*A* | 44000 | 8.2 | 44500 | 19 | 11 | 1.8 | 61 | 57 | 210693007
FRANKLIN | GSZV904810A* | CA*F4961*6D*+TXV | G*VS800604BUA* | 44000 | 8.2 | 44500 | 19 | 11 | 1.8 | 61 | 57 | 210693006
FRANKLIN | GSZV904810A* | CA*F4961*6D*+MBVC1601**-1A*+TXV |  | 44000 | 8.2 | 44500 | 20 | 11.5 | 1.8 | 61 | 57 | 210693005
FRANKLIN | GSZV904810A* | CA*F4860*6D*+TXV | G*VM971205DNB* | 43500 | 8.2 | 44500 | 19 | 11 | 1.8 | 61 | 57 | 210693004
FRANKLIN | GSZV904810A* | CA*F4860*6D*+TXV | G*VM971005CNB* | 43500 | 8.2 | 44500 | 19 | 11 | 1.8 | 61 | 57 | 210693003
FRANKLIN | GSZV904810A* | CA*F4860*6D*+TXV | G*VM970804CNB* | 43500 | 8.2 | 44500 | 19 | 11 | 1.8 | 61 | 57 | 210693002
FRANKLIN | GSZV904810A* | CA*F4860*6D*+TXV | G*VC961205DNB* | 43500 | 8.2 | 44500 | 19 | 11 | 1.8 | 61 | 57 | 210693001
FRANKLIN | GSZV904810A* | CA*F4860*6D*+TXV | G*VC961005CNB* | 43500 | 8.2 | 44500 | 19 | 11 | 1.8 | 61 | 57 | 210693000
FRANKLIN | GSZV904810A* | CA*F4860*6D*+TXV | G*VS960805CUA* | 43500 | 8.2 | 44500 | 19 | 11 | 1.8 | 61 | 57 | 210692999
FRANKLIN | GSZV904810A* | CA*F4860*6D*+TXV | G*VC960804CNB* | 43500 | 8.2 | 44500 | 19 | 11 | 1.8 | 61 | 57 | 210692998
FRANKLIN | GSZV904810A* | CA*F4860*6D*+TXV | G*VC801005C*A* | 43500 | 8.2 | 44500 | 19 | 11 | 1.8 | 61 | 57 | 210692997
FRANKLIN | GSZV904810A* | CA*F4860*6D*+TXV | G*VC800805C*A* | 43500 | 8.2 | 44500 | 19.5 | 11 | 1.8 | 61 | 57 | 210692996
FRANKLIN | GSZV904810A* | CA*F4860*6D*+TXV | G*VS800805CUA* | 43500 | 8.2 | 44500 | 19.5 | 11 | 1.8 | 61 | 57 | 210692995
FRANKLIN | GSZV904810A* | CA*F4860*6D*+TXV | G*VC800604B*A* | 43500 | 8.2 | 44500 | 19 | 11 | 1.8 | 61 | 57 | 210692994
FRANKLIN | GSZV904810A* | CA*F4860*6D*+MBVC2001**-1A*+TXV |  | 43500 | 8.2 | 44500 | 20 | 11.5 | 1.8 | 61 | 57 | 210692993
FRANKLIN | GSZV904810A* | CA*F4860*6D*+MBVC1601**-1A*+TXV |  | 43500 | 8.2 | 44500 | 19.5 | 11 | 1.8 | 61 | 57 | 210692992
FRANKLIN | GSZV903610A* | CSCF3642N6D*+TXV | G*VM971205DNB* | 33800 | 8.2 | 34000 | 18.5 | 11.5 | 1.8 | 64 | 72 | 210692991 | Cold Climate
FRANKLIN | GSZV903610A* | CSCF3642N6D*+TXV | G*VM971005CNB* | 33800 | 8.2 | 34000 | 18.5 | 11.5 | 1.8 | 64 | 72 | 210692990 | Cold Climate
FRANKLIN | GSZV903610A* | CSCF3642N6D*+TXV | G*VM970804CNB* | 33800 | 8.2 | 34000 | 18.5 | 11.5 | 1.8 | 64 | 72 | 210692989 | Cold Climate
FRANKLIN | GSZV903610A* | CSCF3642N6D*+TXV | G*VM970803BNB* | 33800 | 8.2 | 34000 | 18.5 | 11.5 | 1.8 | 64 | 72 | 210692988 | Cold Climate
FRANKLIN | GSZV903610A* | CSCF3642N6D*+TXV | G*VM970603BNB* | 33800 | 8.2 | 34000 | 18.5 | 11.5 | 1.8 | 64 | 72 | 210692987 | Cold Climate
FRANKLIN | GSZV903610A* | CSCF3642N6D*+TXV | G*VC961205DNB* | 33800 | 8.2 | 34000 | 18.5 | 11.5 | 1.8 | 64 | 72 | 210692986 | Cold Climate
FRANKLIN | GSZV903610A* | CSCF3642N6D*+TXV | G*VC961005CNB* | 33800 | 8.2 | 34000 | 18.5 | 11.5 | 1.8 | 64 | 72 | 210692985 | Cold Climate
FRANKLIN | GSZV903610A* | CSCF3642N6D*+TXV | G*VS960805CUA* | 33800 | 8.2 | 34000 | 18.5 | 11.5 | 1.8 | 64 | 72 | 210692984 | Cold Climate
FRANKLIN | GSZV903610A* | CSCF3642N6D*+TXV | G*VC960804CNB* | 33800 | 8.2 | 34000 | 18.5 | 11.5 | 1.8 | 64 | 72 | 210692983 | Cold Climate
FRANKLIN | GSZV903610A* | CSCF3642N6D*+TXV | G*VC960803BNB* | 33800 | 8.2 | 34000 | 18.5 | 11.5 | 1.8 | 64 | 72 | 210692982 | Cold Climate
FRANKLIN | GSZV903610A* | CSCF3642N6D*+TXV | G*VC960603BNB* | 33800 | 8.2 | 34000 | 18.5 | 11.5 | 1.8 | 64 | 72 | 210692981 | Cold Climate
FRANKLIN | GSZV903610A* | CSCF3642N6D*+TXV | G*VS960603BUA* | 33800 | 8.2 | 34000 | 18.5 | 11.5 | 1.8 | 64 | 72 | 210692980 | Cold Climate
FRANKLIN | GSZV903610A* | CSCF3642N6D*+TXV | G*VC960403BNB* | 33800 | 8.2 | 34000 | 18.5 | 11.5 | 1.8 | 64 | 72 | 210692979 | Cold Climate
FRANKLIN | GSZV903610A* | CSCF3642N6D*+TXV | G*VC801005C*A* | 33800 | 8.2 | 34000 | 18.5 | 11.5 | 1.8 | 64 | 72 | 210692978 | Cold Climate
FRANKLIN | GSZV903610A* | CSCF3642N6D*+TXV | G*VC800805C*A* | 33800 | 8.2 | 34000 | 18.5 | 11.5 | 1.8 | 64 | 72 | 210692977 | Cold Climate
FRANKLIN | GSZV903610A* | CSCF3642N6D*+TXV | G*VS800805CUA* | 33800 | 8.2 | 34000 | 18.5 | 11.5 | 1.8 | 64 | 72 | 210692976 | Cold Climate
FRANKLIN | GSZV903610A* | CSCF3642N6D*+TXV | G*VC800804C*A* | 33800 | 8.2 | 34000 | 18.5 | 11.5 | 1.8 | 64 | 72 | 210692975 | Cold Climate
FRANKLIN | GSZV903610A* | CSCF3642N6D*+TXV | G*VC800604B*A* | 33800 | 8.2 | 34000 | 18.5 | 11.5 | 1.8 | 64 | 72 | 210692974 | Cold Climate
FRANKLIN | GSZV903610A* | CSCF3642N6D*+TXV | G*VS800604BUA* | 33800 | 8.2 | 34000 | 18.5 | 11.5 | 1.8 | 64 | 72 | 210692973 | Cold Climate
FRANKLIN | GSZV903610A* | CSCF3642N6D*+MBVC1601**-1A*+TXV |  | 33800 | 8.2 | 34000 | 18.5 | 11.5 | 1.8 | 64 | 72 | 210692972 | Cold Climate
FRANKLIN | GSZV903610A* | CSCF3642N6D*+MBVC1201**-1A*+TXV |  | 33800 | 8.2 | 34000 | 18.5 | 11.5 | 1.8 | 64 | 72 | 210692971 | Cold Climate
FRANKLIN | GSZV903610A* | CHPF3743C6B*+TXV | G*VM971005CNB* | 33400 | 8.2 | 34000 | 18 | 11 | 1.8 | 64 | 72 | 210692970 | Cold Climate
FRANKLIN | GSZV903610A* | CHPF3743C6B*+TXV | G*VM970804CNB* | 33400 | 8.2 | 34000 | 18 | 11 | 1.8 | 64 | 72 | 210692969 | Cold Climate
FRANKLIN | GSZV903610A* | CHPF3743C6B*+TXV | G*VM970803BNB* | 33400 | 8.2 | 34000 | 18 | 11 | 1.8 | 64 | 72 | 210692968 | Cold Climate
FRANKLIN | GSZV903610A* | CHPF3743C6B*+TXV | G*VM970603BNB* | 33400 | 8.2 | 34000 | 18 | 11 | 1.8 | 64 | 72 | 210692967 | Cold Climate
FRANKLIN | GSZV903610A* | CHPF3743C6B*+TXV | G*VC961005CNB* | 33400 | 8.2 | 34000 | 18 | 11 | 1.8 | 64 | 72 | 210692966 | Cold Climate
DAIKIN | DZ9VCA3610A* | CHPF3743C6B*+TXV | D*96SC0603BUA* | 33400 | 8.2 | 34000 | 18 | 11 | 1.8 | 64 | 72 | 210692349 | Cold Climate
DAIKIN | DZ9VCA3610A* | CHPF3743C6B*+TXV | D*96VC0403BNA* | 33400 | 8.2 | 34000 | 18 | 11 | 1.8 | 64 | 72 | 210692348 | Cold Climate
DAIKIN | DZ9VCA3610A* | CHPF3743C6B*+TXV | D*80VC1005C*A* | 33400 | 8.2 | 34000 | 18 | 11 | 1.8 | 64 | 72 | 210692347 | Cold Climate
DAIKIN | DZ9VCA3610A* | CHPF3743C6B*+TXV | D*80VC0805C*A* | 33400 | 8.2 | 34000 | 18 | 11 | 1.8 | 64 | 72 | 210692346 | Cold Climate
DAIKIN | DZ9VCA3610A* | CHPF3743C6B*+TXV | D*80SC0805CUA* | 33400 | 8.2 | 34000 | 18 | 11 | 1.8 | 64 | 72 | 210692345 | Cold Climate
DAIKIN | DZ9VCA3610A* | CHPF3743C6B*+TXV | D*80VC0804C*A* | 33400 | 8.2 | 34000 | 18 | 11 | 1.8 | 64 | 72 | 210692344 | Cold Climate
DAIKIN | DZ9VCA3610A* | CHPF3743C6B*+TXV | D*80VC0604B*A* | 33400 | 8.2 | 34000 | 18 | 11 | 1.8 | 64 | 72 | 210692343 | Cold Climate
DAIKIN | DZ9VCA3610A* | CHPF3743C6B*+TXV | D*80SC0604BUA* | 33400 | 8.2 | 34000 | 18 | 11 | 1.8 | 64 | 72 | 210692342 | Cold Climate
DAIKIN | DZ9VCA3610A* | CHPF3743C6B*+MBVC1600**-1A*+TXV |  | 33400 | 8.2 | 34000 | 18 | 11 | 1.8 | 64 | 72 | 210692341 | Cold Climate
DAIKIN | DZ9VCA3610A* | CHPF3743C6B*+MBVC1200**-1A*+TXV |  | 33400 | 8.2 | 34000 | 18 | 11 | 1.8 | 64 | 72 | 210692340 | Cold Climate
DAIKIN | DZ9VCA3610A* | CHPF3642C6C*+TXV | D*97MC1005CNA* | 33400 | 8.2 | 34000 | 18 | 11 | 1.8 | 64 | 72 | 210692339 | Cold Climate
DAIKIN | DZ9VCA3610A* | CHPF3642C6C*+TXV | D*97MC0804CNA* | 33400 | 8.2 | 34000 | 18 | 11 | 1.8 | 64 | 72 | 210692338 | Cold Climate
DAIKIN | DZ9VCA3610A* | CHPF3642C6C*+TXV | D*97MC0803BNA* | 33400 | 8.2 | 34000 | 18 | 11 | 1.8 | 64 | 72 | 210692337 | Cold Climate
DAIKIN | DZ9VCA3610A* | CHPF3642C6C*+TXV | D*97MC0603BNA* | 33400 | 8.2 | 34000 | 18 | 11 | 1.8 | 64 | 72 | 210692336 | Cold Climate
DAIKIN | DZ9VCA3610A* | CHPF3642C6C*+TXV | D*96VC1005CNA* | 33400 | 8.2 | 34000 | 18 | 11 | 1.8 | 64 | 72 | 210692335 | Cold Climate
DAIKIN | DZ9VCA3610A* | CHPF3642C6C*+TXV | D*96SC0805CUA* | 33400 | 8.2 | 34000 | 18 | 11 | 1.8 | 64 | 72 | 210692334 | Cold Climate
DAIKIN | DZ9VCA3610A* | CHPF3642C6C*+TXV | D*96VC0804CNA* | 33400 | 8.2 | 34000 | 18 | 11 | 1.8 | 64 | 72 | 210692333 | Cold Climate
DAIKIN | DZ9VCA3610A* | CHPF3642C6C*+TXV | D*96VC0803BNA* | 33400 | 8.2 | 34000 | 18 | 11 | 1.8 | 64 | 72 | 210692332 | Cold Climate
DAIKIN | DZ9VCA3610A* | CHPF3642C6C*+TXV | D*96VC0603BNA* | 33400 | 8.2 | 34000 | 18 | 11 | 1.8 | 64 | 72 | 210692331 | Cold Climate
DAIKIN | DZ9VCA3610A* | CHPF3642C6C*+TXV | D*96SC0603BUA* | 33400 | 8.2 | 34000 | 18 | 11 | 1.8 | 64 | 72 | 210692330 | Cold Climate
DAIKIN | DZ9VCA3610A* | CHPF3642C6C*+TXV | D*96VC0403BNA* | 33400 | 8.2 | 34000 | 18 | 11 | 1.8 | 64 | 72 | 210692329 | Cold Climate
DAIKIN | DZ9VCA3610A* | CHPF3642C6C*+TXV | D*80VC1005C*A* | 33400 | 8.2 | 34000 | 18 | 11 | 1.8 | 64 | 72 | 210692328 | Cold Climate
DAIKIN | DZ9VCA3610A* | CHPF3642C6C*+TXV | D*80VC0805C*A* | 33400 | 8.2 | 34000 | 18 | 11 | 1.8 | 64 | 72 | 210692327 | Cold Climate
DAIKIN | DZ9VCA3610A* | CHPF3642C6C*+TXV | D*80SC0805CUA* | 33400 | 8.2 | 34000 | 18 | 11 | 1.8 | 64 | 72 | 210692326 | Cold Climate
DAIKIN | DZ9VCA3610A* | CHPF3642C6C*+TXV | D*80VC0804C*A* | 33400 | 8.2 | 34000 | 18 | 11 | 1.8 | 64 | 72 | 210692325 | Cold Climate
DAIKIN | DZ9VCA3610A* | CHPF3642C6C*+TXV | D*80VC0604B*A* | 33400 | 8.2 | 34000 | 18 | 11 | 1.8 | 64 | 72 | 210692324 | Cold Climate
DAIKIN | DZ9VCA3610A* | CHPF3642C6C*+TXV | D*80SC0604BUA* | 33400 | 8.2 | 34000 | 18 | 11 | 1.8 | 64 | 72 | 210692323 | Cold Climate
DAIKIN | DZ9VCA3610A* | CHPF3642C6C*+MBVC1600**-1A*+TXV |  | 33400 | 8.2 | 34000 | 18 | 11 | 1.8 | 64 | 72 | 210692322 | Cold Climate
DAIKIN | DZ9VCA3610A* | CHPF3642C6C*+MBVC1200**-1A*+TXV |  | 33400 | 8.2 | 34000 | 18 | 11 | 1.8 | 64 | 72 | 210692321 | Cold Climate
DAIKIN | DZ9VCA3610A* | CA*F3743*6D*+TXV | D*97MC1205DNA* | 33200 | 8.2 | 33600 | 19 | 12 | 1.8 | 64 | 73 | 210692320 | Cold Climate
DAIKIN | DZ9VCA3610A* | CA*F3743*6D*+TXV | D*97MC1005CNA* | 33200 | 8.2 | 33600 | 19 | 12 | 1.8 | 64 | 73 | 210692319 | Cold Climate
DAIKIN | DZ9VCA3610A* | CA*F3743*6D*+TXV | D*97MC0804CNA* | 33200 | 8.2 | 33600 | 19 | 12 | 1.8 | 64 | 73 | 210692318 | Cold Climate
DAIKIN | DZ9VCA3610A* | CA*F3743*6D*+TXV | D*97MC0803BNA* | 33600 | 8.2 | 34000 | 18.5 | 12 | 1.8 | 64 | 72 | 210692317 | Cold Climate
DAIKIN | DZ9VCA3610A* | CA*F3743*6D*+TXV | D*97MC0603BNA* | 33600 | 8.2 | 34000 | 18.5 | 12 | 1.8 | 64 | 72 | 210692316 | Cold Climate
DAIKIN | DZ9VCA3610A* | CA*F3743*6D*+TXV | D*96VC1205DNA* | 33600 | 8.2 | 34000 | 19 | 12 | 1.8 | 64 | 72 | 210692315 | Cold Climate
DAIKIN | DZ9VCA3610A* | CA*F3743*6D*+TXV | D*96VC1005CNA* | 33600 | 8.2 | 34000 | 19 | 12 | 1.8 | 64 | 72 | 210692314 | Cold Climate
DAIKIN | DZ9VCA3610A* | CA*F3743*6D*+TXV | D*96SC0805CUA* | 33600 | 8.2 | 34000 | 18.5 | 12 | 1.8 | 64 | 72 | 210692313 | Cold Climate
DAIKIN | DZ9VCA3610A* | CA*F3743*6D*+TXV | D*96VC0804CNA* | 33600 | 8.2 | 34000 | 19 | 12 | 1.8 | 64 | 72 | 210692312 | Cold Climate
DAIKIN | DZ9VCA3610A* | CA*F3743*6D*+TXV | D*96VC0803BNA* | 33600 | 8.2 | 34000 | 18.5 | 11.5 | 1.8 | 64 | 72 | 210692311 | Cold Climate
DAIKIN | DZ9VCA3610A* | CA*F3743*6D*+TXV | D*96VC0603BNA* | 33600 | 8.2 | 34000 | 18.5 | 11.5 | 1.8 | 64 | 72 | 210692310 | Cold Climate
DAIKIN | DZ9VCA3610A* | CA*F3743*6D*+TXV | D*96SC0603BUA* | 33600 | 8.2 | 34000 | 18.5 | 11.5 | 1.8 | 64 | 72 | 210692309 | Cold Climate
DAIKIN | DZ9VCA3610A* | CA*F3743*6D*+TXV | D*96VC0403BNA* | 33600 | 8.2 | 34000 | 18.5 | 11.5 | 1.8 | 64 | 72 | 210692308 | Cold Climate
DAIKIN | DZ9VCA3610A* | CA*F3743*6D*+TXV | D*80VC1005C*A* | 33600 | 8.2 | 34000 | 19 | 12 | 1.8 | 64 | 72 | 210692307 | Cold Climate
DAIKIN | DZ9VCA3610A* | CA*F3743*6D*+TXV | D*80VC0805C*A* | 33600 | 8.2 | 34000 | 19 | 12 | 1.8 | 64 | 72 | 210692306 | Cold Climate
DAIKIN | DZ9VCA3610A* | CA*F3743*6D*+TXV | D*80SC0805CUA* | 33600 | 8.2 | 34000 | 19 | 12 | 1.8 | 64 | 72 | 210692305 | Cold Climate
DAIKIN | DZ9VCA3610A* | CA*F3743*6D*+TXV | D*80VC0804C*A* | 33600 | 8.2 | 34000 | 19 | 12 | 1.8 | 64 | 72 | 210692304 | Cold Climate
DAIKIN | DZ9VCA3610A* | CA*F3743*6D*+TXV | D*80VC0604B*A* | 33600 | 8.2 | 34000 | 19 | 12 | 1.8 | 64 | 72 | 210692303 | Cold Climate
DAIKIN | DZ9VCA3610A* | CA*F3743*6D*+TXV | D*80SC0604BUA* | 33600 | 8.2 | 34000 | 18.5 | 12 | 1.8 | 64 | 72 | 210692302 | Cold Climate
DAIKIN | DZ9VCA3610A* | CA*F3743*6D*+MBVC1200**-1A*+TXV |  | 34000 | 8.2 | 34000 | 19 | 12 | 1.8 | 64 | 72 | 210692301 | Cold Climate
DAIKIN | DZ9VCA3610A* | CA*F3137*6A*+TXV | D*97MC0803BNA* | 33600 | 8.2 | 34000 | 18.5 | 11.5 | 1.8 | 64 | 72 | 210692300 | Cold Climate
DAIKIN | DZ9VCA3610A* | CA*F3137*6A*+TXV | D*97MC0603BNA* | 33600 | 8.2 | 34000 | 18.5 | 11.5 | 1.8 | 64 | 72 | 210692299 | Cold Climate
DAIKIN | DZ9VCA3610A* | CA*F3137*6A*+TXV | D*96VC0803BNA* | 33600 | 8.2 | 34000 | 18.5 | 11.5 | 1.8 | 64 | 72 | 210692298 | Cold Climate
DAIKIN | DZ9VCA3610A* | CA*F3137*6A*+TXV | D*96VC0603BNA* | 33600 | 8.2 | 34000 | 18 | 11.5 | 1.8 | 64 | 72 | 210692297 | Cold Climate
DAIKIN | DZ9VCA3610A* | CA*F3137*6A*+TXV | D*96SC0603BUA* | 33600 | 8.2 | 34000 | 18.5 | 11.5 | 1.8 | 64 | 72 | 210692296 | Cold Climate
DAIKIN | DZ9VCA3610A* | CA*F3137*6A*+TXV | D*96VC0403BNA* | 33600 | 8.2 | 34000 | 18 | 11.5 | 1.8 | 64 | 72 | 210692295 | Cold Climate
DAIKIN | DZ9VCA3610A* | CA*F3137*6A*+TXV | D*80VC0604B*A* | 33600 | 8.2 | 34000 | 18.5 | 12 | 1.8 | 64 | 72 | 210692294 | Cold Climate
FRANKLIN | ASZV903610A* | CSCF3642N6D*+TXV | G*VC961005CNB* | 33800 | 8.2 | 34000 | 18.5 | 11.5 | 1.8 | 64 | 72 | 210693189 | Cold Climate
FRANKLIN | ASZV903610A* | CSCF3642N6D*+TXV | G*VS960805CUA* | 33800 | 8.2 | 34000 | 18.5 | 11.5 | 1.8 | 64 | 72 | 210693188 | Cold Climate
FRANKLIN | ASZV903610A* | CSCF3642N6D*+TXV | G*VC960804CNB* | 33800 | 8.2 | 34000 | 18.5 | 11.5 | 1.8 | 64 | 72 | 210693187 | Cold Climate
FRANKLIN | ASZV903610A* | CSCF3642N6D*+TXV | G*VC960803BNB* | 33800 | 8.2 | 34000 | 18.5 | 11.5 | 1.8 | 64 | 72 | 210693186 | Cold Climate
FRANKLIN | ASZV903610A* | CSCF3642N6D*+TXV | G*VC960603BNB* | 33800 | 8.2 | 34000 | 18.5 | 11.5 | 1.8 | 64 | 72 | 210693185 | Cold Climate
FRANKLIN | ASZV903610A* | CSCF3642N6D*+TXV | G*VS960603BUA* | 33800 | 8.2 | 34000 | 18.5 | 11.5 | 1.8 | 64 | 72 | 210693184 | Cold Climate
FRANKLIN | ASZV903610A* | CSCF3642N6D*+TXV | G*VC960403BNB* | 33800 | 8.2 | 34000 | 18.5 | 11.5 | 1.8 | 64 | 72 | 210693183 | Cold Climate
FRANKLIN | ASZV903610A* | CSCF3642N6D*+TXV | G*VC801005C*A* | 33800 | 8.2 | 34000 | 18.5 | 11.5 | 1.8 | 64 | 72 | 210693182 | Cold Climate
FRANKLIN | ASZV903610A* | CSCF3642N6D*+TXV | G*VC800805C*A* | 33800 | 8.2 | 34000 | 18.5 | 11.5 | 1.8 | 64 | 72 | 210693181 | Cold Climate
FRANKLIN | ASZV903610A* | CSCF3642N6D*+TXV | G*VS800805CUA* | 33800 | 8.2 | 34000 | 18.5 | 11.5 | 1.8 | 64 | 72 | 210693180 | Cold Climate
FRANKLIN | ASZV903610A* | CSCF3642N6D*+TXV | G*VC800804C*A* | 33800 | 8.2 | 34000 | 18.5 | 11.5 | 1.8 | 64 | 72 | 210693179 | Cold Climate
FRANKLIN | ASZV903610A* | CSCF3642N6D*+TXV | G*VC800604B*A* | 33800 | 8.2 | 34000 | 18.5 | 11.5 | 1.8 | 64 | 72 | 210693178 | Cold Climate
FRANKLIN | ASZV903610A* | CSCF3642N6D*+TXV | G*VS800604BUA* | 33800 | 8.2 | 34000 | 18.5 | 11.5 | 1.8 | 64 | 72 | 210693177 | Cold Climate
FRANKLIN | ASZV903610A* | CSCF3642N6D*+MBVC1601**-1A*+TXV |  | 33800 | 8.2 | 34000 | 18.5 | 11.5 | 1.8 | 64 | 72 | 210693176 | Cold Climate
FRANKLIN | ASZV903610A* | CSCF3642N6D*+MBVC1201**-1A*+TXV |  | 33800 | 8.2 | 34000 | 18.5 | 11.5 | 1.8 | 64 | 72 | 210693175 | Cold Climate
FRANKLIN | ASZV903610A* | CHPF3743C6B*+TXV | G*VM971005CNB* | 33400 | 8.2 | 34000 | 18 | 11 | 1.8 | 64 | 72 | 210693174 | Cold Climate
FRANKLIN | ASZV903610A* | CHPF3743C6B*+TXV | G*VM970804CNB* | 33400 | 8.2 | 34000 | 18 | 11 | 1.8 | 64 | 72 | 210693173 | Cold Climate
FRANKLIN | ASZV903610A* | CHPF3743C6B*+TXV | G*VM970803BNB* | 33400 | 8.2 | 34000 | 18 | 11 | 1.8 | 64 | 72 | 210693172 | Cold Climate
FRANKLIN | ASZV903610A* | CHPF3743C6B*+TXV | G*VM970603BNB* | 33400 | 8.2 | 34000 | 18 | 11 | 1.8 | 64 | 72 | 210693171 | Cold Climate
FRANKLIN | ASZV903610A* | CHPF3743C6B*+TXV | G*VC961005CNB* | 33400 | 8.2 | 34000 | 18 | 11 | 1.8 | 64 | 72 | 210693170 | Cold Climate
FRANKLIN | ASZV903610A* | CHPF3743C6B*+TXV | G*VS960805CUA* | 33400 | 8.2 | 34000 | 18 | 11 | 1.8 | 64 | 72 | 210693169 | Cold Climate
FRANKLIN | ASZV903610A* | CHPF3743C6B*+TXV | G*VC960804CNB* | 33400 | 8.2 | 34000 | 18 | 11 | 1.8 | 64 | 72 | 210693168 | Cold Climate
FRANKLIN | ASZV903610A* | CHPF3743C6B*+TXV | G*VC960803BNB* | 33400 | 8.2 | 34000 | 18 | 11 | 1.8 | 64 | 72 | 210693167 | Cold Climate
FRANKLIN | ASZV903610A* | CHPF3743C6B*+TXV | G*VC960603BNB* | 33400 | 8.2 | 34000 | 18 | 11 | 1.8 | 64 | 72 | 210693166 | Cold Climate
FRANKLIN | ASZV903610A* | CHPF3743C6B*+TXV | G*VS960603BUA* | 33400 | 8.2 | 34000 | 18 | 11 | 1.8 | 64 | 72 | 210693165 | Cold Climate
FRANKLIN | ASZV903610A* | CHPF3743C6B*+TXV | G*VC960403BNB* | 33400 | 8.2 | 34000 | 18 | 11 | 1.8 | 64 | 72 | 210693164 | Cold Climate
FRANKLIN | ASZV903610A* | CHPF3743C6B*+TXV | G*VC801005C*A* | 33400 | 8.2 | 34000 | 18 | 11 | 1.8 | 64 | 72 | 210693163 | Cold Climate
FRANKLIN | ASZV903610A* | CHPF3743C6B*+TXV | G*VC800805C*A* | 33400 | 8.2 | 34000 | 18 | 11 | 1.8 | 64 | 72 | 210693162 | Cold Climate
FRANKLIN | ASZV903610A* | CHPF3743C6B*+TXV | G*VS800805CUA* | 33400 | 8.2 | 34000 | 18 | 11 | 1.8 | 64 | 72 | 210693161 | Cold Climate
FRANKLIN | ASZV903610A* | CHPF3743C6B*+TXV | G*VC800804C*A* | 33400 | 8.2 | 34000 | 18 | 11 | 1.8 | 64 | 72 | 210693160 | Cold Climate
FRANKLIN | ASZV903610A* | CHPF3743C6B*+TXV | G*VC800604B*A* | 33400 | 8.2 | 34000 | 18 | 11 | 1.8 | 64 | 72 | 210693159 | Cold Climate
FRANKLIN | ASZV903610A* | CHPF3743C6B*+TXV | G*VS800604BUA* | 33400 | 8.2 | 34000 | 18 | 11 | 1.8 | 64 | 72 | 210693158 | Cold Climate
FRANKLIN | ASZV903610A* | CHPF3743C6B*+MBVC1601**-1A*+TXV |  | 33400 | 8.2 | 34000 | 18 | 11 | 1.8 | 64 | 72 | 210693157 | Cold Climate
FRANKLIN | ASZV903610A* | CHPF3743C6B*+MBVC1201**-1A*+TXV |  | 33400 | 8.2 | 34000 | 18 | 11 | 1.8 | 64 | 72 | 210693156 | Cold Climate
FRANKLIN | ASZV903610A* | CHPF3642C6C*+TXV | G*VM971005CNB* | 33400 | 8.2 | 34000 | 18 | 11 | 1.8 | 64 | 72 | 210693155 | Cold Climate
FRANKLIN | ASZV903610A* | CHPF3642C6C*+TXV | G*VM970804CNB* | 33400 | 8.2 | 34000 | 18 | 11 | 1.8 | 64 | 72 | 210693154 | Cold Climate
FRANKLIN | ASZV903610A* | CHPF3642C6C*+TXV | G*VM970803BNB* | 33400 | 8.2 | 34000 | 18 | 11 | 1.8 | 64 | 72 | 210693153 | Cold Climate
FRANKLIN | ASZV903610A* | CHPF3642C6C*+TXV | G*VM970603BNB* | 33400 | 8.2 | 34000 | 18 | 11 | 1.8 | 64 | 72 | 210693152 | Cold Climate
FRANKLIN | ASZV903610A* | CHPF3642C6C*+TXV | G*VC961005CNB* | 33400 | 8.2 | 34000 | 18 | 11 | 1.8 | 64 | 72 | 210693151 | Cold Climate
FRANKLIN | ASZV903610A* | CHPF3642C6C*+TXV | G*VS960805CUA* | 33400 | 8.2 | 34000 | 18 | 11 | 1.8 | 64 | 72 | 210693150 | Cold Climate
FRANKLIN | ASZV903610A* | CHPF3642C6C*+TXV | G*VC960804CNB* | 33400 | 8.2 | 34000 | 18 | 11 | 1.8 | 64 | 72 | 210693149 | Cold Climate
FRANKLIN | ASZV903610A* | CHPF3642C6C*+TXV | G*VC960803BNB* | 33400 | 8.2 | 34000 | 18 | 11 | 1.8 | 64 | 72 | 210693148 | Cold Climate
FRANKLIN | ASZV903610A* | CHPF3642C6C*+TXV | G*VC960603BNB* | 33400 | 8.2 | 34000 | 18 | 11 | 1.8 | 64 | 72 | 210693147 | Cold Climate
FRANKLIN | ASZV903610A* | CHPF3642C6C*+TXV | G*VS960603BUA* | 33400 | 8.2 | 34000 | 18 | 11 | 1.8 | 64 | 72 | 210693146 | Cold Climate
FRANKLIN | ASZV903610A* | CHPF3642C6C*+TXV | G*VC960403BNB* | 33400 | 8.2 | 34000 | 18 | 11 | 1.8 | 64 | 72 | 210693145 | Cold Climate
FRANKLIN | ASZV903610A* | CHPF3642C6C*+TXV | G*VC801005C*A* | 33400 | 8.2 | 34000 | 18 | 11 | 1.8 | 64 | 72 | 210693144 | Cold Climate
FRANKLIN | ASZV903610A* | CHPF3642C6C*+TXV | G*VC800805C*A* | 33400 | 8.2 | 34000 | 18 | 11 | 1.8 | 64 | 72 | 210693143 | Cold Climate
FRANKLIN | ASZV903610A* | CHPF3642C6C*+TXV | G*VS800805CUA* | 33400 | 8.2 | 34000 | 18 | 11 | 1.8 | 64 | 72 | 210693142 | Cold Climate
FRANKLIN | ASZV903610A* | CHPF3642C6C*+TXV | G*VC800804C*A* | 33400 | 8.2 | 34000 | 18 | 11 | 1.8 | 64 | 72 | 210693141 | Cold Climate
FRANKLIN | ASZV903610A* | CHPF3642C6C*+TXV | G*VC800604B*A* | 33400 | 8.2 | 34000 | 18 | 11 | 1.8 | 64 | 72 | 210693140 | Cold Climate
FRANKLIN | ASZV903610A* | CHPF3642C6C*+TXV | G*VS800604BUA* | 33400 | 8.2 | 34000 | 18 | 11 | 1.8 | 64 | 72 | 210693139 | Cold Climate
FRANKLIN | ASZV903610A* | CHPF3642C6C*+MBVC1601**-1A*+TXV |  | 33400 | 8.2 | 34000 | 18 | 11 | 1.8 | 64 | 72 | 210693138 | Cold Climate
FRANKLIN | ASZV903610A* | CHPF3642C6C*+MBVC1201**-1A*+TXV |  | 33400 | 8.2 | 34000 | 18 | 11 | 1.8 | 64 | 72 | 210693137 | Cold Climate
FRANKLIN | ASZV903610A* | CA*F3743*6D*+TXV | G*VM971205DNB* | 33600 | 8.2 | 34000 | 19 | 12 | 1.8 | 64 | 72 | 210693136 | Cold Climate
FRANKLIN | ASZV903610A* | CA*F3743*6D*+TXV | G*VM971005CNB* | 33600 | 8.2 | 34000 | 19 | 12 | 1.8 | 64 | 72 | 210693135 | Cold Climate
FRANKLIN | ASZV903610A* | CA*F3743*6D*+TXV | G*VM970804CNB* | 33600 | 8.2 | 34000 | 19 | 12 | 1.8 | 64 | 72 | 210693134 | Cold Climate
AMANA | ASZV903610A* | CA*F3743*6D*+TXV | A*VS960805CUA* | 33600 | 8.2 | 34000 | 18.5 | 12 | 1.8 | 64 | 72 | 210692517 | Cold Climate
AMANA | ASZV903610A* | CA*F3743*6D*+TXV | A*VC960804CNB* | 33600 | 8.2 | 34000 | 19 | 12 | 1.8 | 64 | 72 | 210692516 | Cold Climate
AMANA | ASZV903610A* | CA*F3743*6D*+TXV | A*VC960803BNB* | 33600 | 8.2 | 34000 | 18.5 | 11.5 | 1.8 | 64 | 72 | 210692515 | Cold Climate
AMANA | ASZV903610A* | CA*F3743*6D*+TXV | A*VC960603BNB* | 33600 | 8.2 | 34000 | 18.5 | 11.5 | 1.8 | 64 | 72 | 210692514 | Cold Climate
AMANA | ASZV903610A* | CA*F3743*6D*+TXV | A*VS960603BUA* | 33600 | 8.2 | 34000 | 18.5 | 11.5 | 1.8 | 64 | 72 | 210692513 | Cold Climate
AMANA | ASZV903610A* | CA*F3743*6D*+TXV | A*VC960403BNB* | 33600 | 8.2 | 34000 | 18.5 | 11.5 | 1.8 | 64 | 72 | 210692512 | Cold Climate
AMANA | ASZV903610A* | CA*F3743*6D*+TXV | A*VC801005C*A* | 33600 | 8.2 | 34000 | 19 | 12 | 1.8 | 64 | 72 | 210692511 | Cold Climate
AMANA | ASZV903610A* | CA*F3743*6D*+TXV | A*VC800805C*A* | 33600 | 8.2 | 34000 | 19 | 12 | 1.8 | 64 | 72 | 210692510 | Cold Climate
AMANA | ASZV903610A* | CA*F3743*6D*+TXV | A*VS800805CUA* | 33600 | 8.2 | 34000 | 19 | 12 | 1.8 | 64 | 72 | 210692509 | Cold Climate
AMANA | ASZV903610A* | CA*F3743*6D*+TXV | A*VC800804C*A* | 33600 | 8.2 | 34000 | 19 | 12 | 1.8 | 64 | 72 | 210692508 | Cold Climate
AMANA | ASZV903610A* | CA*F3743*6D*+TXV | A*VC800604B*A* | 33600 | 8.2 | 34000 | 19 | 12 | 1.8 | 64 | 72 | 210692507 | Cold Climate
AMANA | ASZV903610A* | CA*F3743*6D*+TXV | A*VS800604BUA* | 33600 | 8.2 | 34000 | 18.5 | 12 | 1.8 | 64 | 72 | 210692506 | Cold Climate
AMANA | ASZV903610A* | CA*F3743*6D*+MBVC1201**-1A*+TXV |  | 34000 | 8.2 | 34000 | 19 | 12 | 1.8 | 64 | 72 | 210692505 | Cold Climate
AMANA | ASZV903610A* | CA*F3137*6A*+TXV | A*VM970803BNB* | 33600 | 8.2 | 34000 | 18.5 | 11.5 | 1.8 | 64 | 72 | 210692504 | Cold Climate
AMANA | ASZV903610A* | CA*F3137*6A*+TXV | A*VM970603BNB* | 33600 | 8.2 | 34000 | 18.5 | 11.5 | 1.8 | 64 | 72 | 210692503 | Cold Climate
AMANA | ASZV903610A* | CA*F3137*6A*+TXV | A*VC960803BNB* | 33600 | 8.2 | 34000 | 18.5 | 11.5 | 1.8 | 64 | 72 | 210692502 | Cold Climate
AMANA | ASZV903610A* | CA*F3137*6A*+TXV | A*VC960603BNB* | 33600 | 8.2 | 34000 | 18 | 11.5 | 1.8 | 64 | 72 | 210692501 | Cold Climate
AMANA | ASZV903610A* | CA*F3137*6A*+TXV | A*VS960603BUA* | 33600 | 8.2 | 34000 | 18.5 | 11.5 | 1.8 | 64 | 72 | 210692500 | Cold Climate
AMANA | ASZV903610A* | CA*F3137*6A*+TXV | A*VC960403BNB* | 33600 | 8.2 | 34000 | 18 | 11.5 | 1.8 | 64 | 72 | 210692499 | Cold Climate
AMANA | ASZV903610A* | CA*F3137*6A*+TXV | A*VC800604B*A* | 33600 | 8.2 | 34000 | 18.5 | 12 | 1.8 | 64 | 72 | 210692498 | Cold Climate
AMANA | ASZV903610A* | CA*F3137*6A*+TXV | A*VS800604BUA* | 33600 | 8.2 | 34000 | 18.5 | 12 | 1.8 | 64 | 72 | 210692497 | Cold Climate
AMANA | ASZV903610A* | CA*F3137*6A*+MBVC1201**-1A*+TXV |  | 34000 | 8.2 | 34000 | 18.5 | 12 | 1.8 | 64 | 72 | 210692496 | Cold Climate
AMANA | ASZV902410A* | CA*F3743*6D*+TXV | A*VM970804CNB* | 23000 | 8.2 | 23000 | 21 | 11.5 | 2.2 | 63 | 57 | 210692474
AMANA | ASZV902410A* | CA*F3743*6D*+TXV | A*VM970803BNB* | 23000 | 8.2 | 23000 | 21.5 | 12 | 2.2 | 63 | 57 | 210692473
AMANA | ASZV902410A* | CA*F3743*6D*+TXV | A*VM970603BNB* | 23000 | 8.2 | 23000 | 21.5 | 11.5 | 2.2 | 63 | 57 | 210692472
AMANA | ASZV902410A* | CA*F3743*6D*+TXV | A*VC960804CNB* | 23000 | 8.2 | 23000 | 21 | 11.5 | 2.2 | 63 | 57 | 210692471
AMANA | ASZV902410A* | CA*F3743*6D*+TXV | A*VC960803BNB* | 23000 | 8.2 | 23000 | 21 | 12 | 2.2 | 63 | 57 | 210692470
AMANA | ASZV902410A* | CA*F3743*6D*+TXV | A*VC960603BNB* | 22800 | 8.2 | 23000 | 21 | 11.5 | 2.2 | 63 | 57 | 210692469
AMANA | ASZV902410A* | CA*F3743*6D*+TXV | A*VS960603BUA* | 22800 | 8.2 | 23000 | 21 | 11.5 | 2.2 | 63 | 57 | 210692468
AMANA | ASZV902410A* | CA*F3743*6D*+TXV | A*VC960403BNB* | 23000 | 8.2 | 23000 | 21.5 | 11.5 | 2.2 | 63 | 57 | 210692467
AMANA | ASZV902410A* | CA*F3743*6D*+TXV | A*VC800604B*A* | 23000 | 8.2 | 23000 | 21.5 | 12 | 2.2 | 63 | 57 | 210692466
AMANA | ASZV902410A* | CA*F3743*6D*+TXV | A*VS800604BUA* | 23000 | 8.2 | 23000 | 21 | 12 | 2.2 | 63 | 57 | 210692465
AMANA | ASZV902410A* | CA*F3743*6D*+MBVC1201**-1A*+TXV |  | 23000 | 8.2 | 23000 | 21.5 | 12 | 2.2 | 63 | 57 | 210692464
DAIKIN | DZ9VCA6010A* | CA*F4961*6D*+TXV | D*97MC1205DNA* | 51000 | 8.2 | 52500 | 18.5 | 10 | 1.9 | 64 | 55 | 210692438
DAIKIN | DZ9VCA6010A* | CA*F4961*6D*+TXV | D*97MC1005CNA* | 51000 | 8.2 | 52500 | 18 | 10 | 1.9 | 64 | 55 | 210692437
DAIKIN | DZ9VCA6010A* | CA*F4961*6D*+TXV | D*96VC1205DNA* | 51000 | 8.2 | 52500 | 18.5 | 10 | 1.9 | 64 | 55 | 210692436
DAIKIN | DZ9VCA6010A* | CA*F4961*6D*+TXV | D*96VC1005CNA* | 51000 | 8.2 | 52500 | 18 | 10 | 1.9 | 64 | 55 | 210692435
DAIKIN | DZ9VCA6010A* | CA*F4961*6D*+TXV | D*96SC0805CUA* | 51000 | 8.2 | 52500 | 18 | 10 | 1.9 | 64 | 55 | 210692434
DAIKIN | DZ9VCA6010A* | CA*F4961*6D*+TXV | D*80VC1005C*A* | 51000 | 8.2 | 52500 | 18.5 | 10 | 1.9 | 64 | 55 | 210692433
DAIKIN | DZ9VCA6010A* | CA*F4961*6D*+TXV | D*80VC0805C*A* | 51000 | 8.2 | 52500 | 18.5 | 10 | 1.9 | 64 | 55 | 210692432
DAIKIN | DZ9VCA6010A* | CA*F4961*6D*+TXV | D*80SC0805CUA* | 51000 | 8.2 | 52500 | 18.5 | 10 | 1.9 | 64 | 55 | 210692431
AMANA | ASZV903610A* | CSCF3642N6D*+TXV | A*VC960603BNB* | 33800 | 8.2 | 34000 | 18.5 | 11.5 | 1.8 | 64 | 72 | 210692573 | Cold Climate
AMANA | ASZV903610A* | CSCF3642N6D*+TXV | A*VS960603BUA* | 33800 | 8.2 | 34000 | 18.5 | 11.5 | 1.8 | 64 | 72 | 210692572 | Cold Climate
AMANA | ASZV903610A* | CSCF3642N6D*+TXV | A*VC960403BNB* | 33800 | 8.2 | 34000 | 18.5 | 11.5 | 1.8 | 64 | 72 | 210692571 | Cold Climate
AMANA | ASZV903610A* | CSCF3642N6D*+TXV | A*VC801005C*A* | 33800 | 8.2 | 34000 | 18.5 | 11.5 | 1.8 | 64 | 72 | 210692570 | Cold Climate
AMANA | ASZV903610A* | CSCF3642N6D*+TXV | A*VC800805C*A* | 33800 | 8.2 | 34000 | 18.5 | 11.5 | 1.8 | 64 | 72 | 210692569 | Cold Climate
AMANA | ASZV903610A* | CSCF3642N6D*+TXV | A*VS800805CUA* | 33800 | 8.2 | 34000 | 18.5 | 11.5 | 1.8 | 64 | 72 | 210692568 | Cold Climate
AMANA | ASZV903610A* | CSCF3642N6D*+TXV | A*VC800804C*A* | 33800 | 8.2 | 34000 | 18.5 | 11.5 | 1.8 | 64 | 72 | 210692567 | Cold Climate
AMANA | ASZV903610A* | CSCF3642N6D*+TXV | A*VC800604B*A* | 33800 | 8.2 | 34000 | 18.5 | 11.5 | 1.8 | 64 | 72 | 210692566 | Cold Climate
AMANA | ASZV903610A* | CSCF3642N6D*+TXV | A*VS800604BUA* | 33800 | 8.2 | 34000 | 18.5 | 11.5 | 1.8 | 64 | 72 | 210692565 | Cold Climate
AMANA | ASZV903610A* | CSCF3642N6D*+MBVC1601**-1A*+TXV |  | 33800 | 8.2 | 34000 | 18.5 | 11.5 | 1.8 | 64 | 72 | 210692564 | Cold Climate
AMANA | ASZV903610A* | CSCF3642N6D*+MBVC1201**-1A*+TXV |  | 33800 | 8.2 | 34000 | 18.5 | 11.5 | 1.8 | 64 | 72 | 210692563 | Cold Climate
AMANA | ASZV903610A* | CHPF3743C6B*+TXV | A*VM971005CNB* | 33400 | 8.2 | 34000 | 18 | 11 | 1.8 | 64 | 72 | 210692562 | Cold Climate
AMANA | ASZV903610A* | CHPF3743C6B*+TXV | A*VM970804CNB* | 33400 | 8.2 | 34000 | 18 | 11 | 1.8 | 64 | 72 | 210692561 | Cold Climate
AMANA | ASZV903610A* | CHPF3743C6B*+TXV | A*VM970803BNB* | 33400 | 8.2 | 34000 | 18 | 11 | 1.8 | 64 | 72 | 210692560 | Cold Climate
AMANA | ASZV903610A* | CHPF3743C6B*+TXV | A*VM970603BNB* | 33400 | 8.2 | 34000 | 18 | 11 | 1.8 | 64 | 72 | 210692559 | Cold Climate
AMANA | ASZV903610A* | CHPF3743C6B*+TXV | A*VC961005CNB* | 33400 | 8.2 | 34000 | 18 | 11 | 1.8 | 64 | 72 | 210692558 | Cold Climate
AMANA | ASZV903610A* | CHPF3743C6B*+TXV | A*VS960805CUA* | 33400 | 8.2 | 34000 | 18 | 11 | 1.8 | 64 | 72 | 210692557 | Cold Climate
AMANA | ASZV903610A* | CHPF3743C6B*+TXV | A*VC960804CNB* | 33400 | 8.2 | 34000 | 18 | 11 | 1.8 | 64 | 72 | 210692556 | Cold Climate
AMANA | ASZV903610A* | CHPF3743C6B*+TXV | A*VC960803BNB* | 33400 | 8.2 | 34000 | 18 | 11 | 1.8 | 64 | 72 | 210692555 | Cold Climate
AMANA | ASZV903610A* | CHPF3743C6B*+TXV | A*VC960603BNB* | 33400 | 8.2 | 34000 | 18 | 11 | 1.8 | 64 | 72 | 210692554 | Cold Climate
AMANA | ASZV903610A* | CHPF3743C6B*+TXV | A*VS960603BUA* | 33400 | 8.2 | 34000 | 18 | 11 | 1.8 | 64 | 72 | 210692553 | Cold Climate
AMANA | ASZV903610A* | CHPF3743C6B*+TXV | A*VC960403BNB* | 33400 | 8.2 | 34000 | 18 | 11 | 1.8 | 64 | 72 | 210692552 | Cold Climate
AMANA | ASZV903610A* | CHPF3743C6B*+TXV | A*VC801005C*A* | 33400 | 8.2 | 34000 | 18 | 11 | 1.8 | 64 | 72 | 210692551 | Cold Climate
AMANA | ASZV903610A* | CHPF3743C6B*+TXV | A*VC800805C*A* | 33400 | 8.2 | 34000 | 18 | 11 | 1.8 | 64 | 72 | 210692550 | Cold Climate
AMANA | ASZV903610A* | CHPF3743C6B*+TXV | A*VS800805CUA* | 33400 | 8.2 | 34000 | 18 | 11 | 1.8 | 64 | 72 | 210692549 | Cold Climate
AMANA | ASZV903610A* | CHPF3743C6B*+TXV | A*VC800804C*A* | 33400 | 8.2 | 34000 | 18 | 11 | 1.8 | 64 | 72 | 210692548 | Cold Climate
AMANA | ASZV903610A* | CHPF3743C6B*+TXV | A*VC800604B*A* | 33400 | 8.2 | 34000 | 18 | 11 | 1.8 | 64 | 72 | 210692547 | Cold Climate
AMANA | ASZV903610A* | CHPF3743C6B*+TXV | A*VS800604BUA* | 33400 | 8.2 | 34000 | 18 | 11 | 1.8 | 64 | 72 | 210692546 | Cold Climate
AMANA | ASZV903610A* | CHPF3743C6B*+MBVC1601**-1A*+TXV |  | 33400 | 8.2 | 34000 | 18 | 11 | 1.8 | 64 | 72 | 210692545 | Cold Climate
AMANA | ASZV903610A* | CHPF3743C6B*+MBVC1201**-1A*+TXV |  | 33400 | 8.2 | 34000 | 18 | 11 | 1.8 | 64 | 72 | 210692544 | Cold Climate
AMANA | ASZV903610A* | CHPF3642C6C*+TXV | A*VM971005CNB* | 33400 | 8.2 | 34000 | 18 | 11 | 1.8 | 64 | 72 | 210692543 | Cold Climate
AMANA | ASZV903610A* | CHPF3642C6C*+TXV | A*VM970804CNB* | 33400 | 8.2 | 34000 | 18 | 11 | 1.8 | 64 | 72 | 210692542 | Cold Climate
AMANA | ASZV903610A* | CHPF3642C6C*+TXV | A*VM970803BNB* | 33400 | 8.2 | 34000 | 18 | 11 | 1.8 | 64 | 72 | 210692541 | Cold Climate
AMANA | ASZV903610A* | CHPF3642C6C*+TXV | A*VM970603BNB* | 33400 | 8.2 | 34000 | 18 | 11 | 1.8 | 64 | 72 | 210692540 | Cold Climate
AMANA | ASZV903610A* | CHPF3642C6C*+TXV | A*VC961005CNB* | 33400 | 8.2 | 34000 | 18 | 11 | 1.8 | 64 | 72 | 210692539 | Cold Climate
AMANA | ASZV903610A* | CHPF3642C6C*+TXV | A*VS960805CUA* | 33400 | 8.2 | 34000 | 18 | 11 | 1.8 | 64 | 72 | 210692538 | Cold Climate
AMANA | ASZV903610A* | CHPF3642C6C*+TXV | A*VC960804CNB* | 33400 | 8.2 | 34000 | 18 | 11 | 1.8 | 64 | 72 | 210692537 | Cold Climate
AMANA | ASZV903610A* | CHPF3642C6C*+TXV | A*VC960803BNB* | 33400 | 8.2 | 34000 | 18 | 11 | 1.8 | 64 | 72 | 210692536 | Cold Climate
AMANA | ASZV903610A* | CHPF3642C6C*+TXV | A*VC960603BNB* | 33400 | 8.2 | 34000 | 18 | 11 | 1.8 | 64 | 72 | 210692535 | Cold Climate
AMANA | ASZV903610A* | CHPF3642C6C*+TXV | A*VS960603BUA* | 33400 | 8.2 | 34000 | 18 | 11 | 1.8 | 64 | 72 | 210692534 | Cold Climate
AMANA | ASZV903610A* | CHPF3642C6C*+TXV | A*VC960403BNB* | 33400 | 8.2 | 34000 | 18 | 11 | 1.8 | 64 | 72 | 210692533 | Cold Climate
AMANA | ASZV903610A* | CHPF3642C6C*+TXV | A*VC801005C*A* | 33400 | 8.2 | 34000 | 18 | 11 | 1.8 | 64 | 72 | 210692532 | Cold Climate
AMANA | ASZV903610A* | CHPF3642C6C*+TXV | A*VC800805C*A* | 33400 | 8.2 | 34000 | 18 | 11 | 1.8 | 64 | 72 | 210692531 | Cold Climate
AMANA | ASZV903610A* | CHPF3642C6C*+TXV | A*VS800805CUA* | 33400 | 8.2 | 34000 | 18 | 11 | 1.8 | 64 | 72 | 210692530 | Cold Climate
AMANA | ASZV903610A* | CHPF3642C6C*+TXV | A*VC800804C*A* | 33400 | 8.2 | 34000 | 18 | 11 | 1.8 | 64 | 72 | 210692529 | Cold Climate
AMANA | ASZV903610A* | CHPF3642C6C*+TXV | A*VC800604B*A* | 33400 | 8.2 | 34000 | 18 | 11 | 1.8 | 64 | 72 | 210692528 | Cold Climate
AMANA | ASZV903610A* | CHPF3642C6C*+TXV | A*VS800604BUA* | 33400 | 8.2 | 34000 | 18 | 11 | 1.8 | 64 | 72 | 210692527 | Cold Climate
AMANA | ASZV903610A* | CHPF3642C6C*+MBVC1601**-1A*+TXV |  | 33400 | 8.2 | 34000 | 18 | 11 | 1.8 | 64 | 72 | 210692526 | Cold Climate
AMANA | ASZV903610A* | CHPF3642C6C*+MBVC1201**-1A*+TXV |  | 33400 | 8.2 | 34000 | 18 | 11 | 1.8 | 64 | 72 | 210692525 | Cold Climate
AMANA | ASZV903610A* | CA*F3743*6D*+TXV | A*VM971205DNB* | 33200 | 8.2 | 33600 | 19 | 12 | 1.8 | 64 | 73 | 210692524 | Cold Climate
AMANA | ASZV903610A* | CA*F3743*6D*+TXV | A*VM971005CNB* | 33200 | 8.2 | 33600 | 19 | 12 | 1.8 | 64 | 73 | 210692523 | Cold Climate
AMANA | ASZV903610A* | CA*F3743*6D*+TXV | A*VM970804CNB* | 33200 | 8.2 | 33600 | 19 | 12 | 1.8 | 64 | 73 | 210692522 | Cold Climate
AMANA | ASZV903610A* | CA*F3743*6D*+TXV | A*VM970803BNB* | 33600 | 8.2 | 34000 | 18.5 | 12 | 1.8 | 64 | 72 | 210692521 | Cold Climate
AMANA | ASZV903610A* | CA*F3743*6D*+TXV | A*VM970603BNB* | 33600 | 8.2 | 34000 | 18.5 | 12 | 1.8 | 64 | 72 | 210692520 | Cold Climate
AMANA | ASZV903610A* | CA*F3743*6D*+TXV | A*VC961205DNB* | 33600 | 8.2 | 34000 | 19 | 12 | 1.8 | 64 | 72 | 210692519 | Cold Climate
AMANA | ASZV903610A* | CA*F3743*6D*+TXV | A*VC961005CNB* | 33600 | 8.2 | 34000 | 19 | 12 | 1.8 | 64 | 72 | 210692518 | Cold Climate
DAIKIN | DZ7TCA3610A* | CHPTA3630*4A* | D*97MC0603BNA* | 34400 | 8.1 | 33800 | 17.2 | 12.5 | 1.9 | 62 |  | 211641862
DAIKIN | DZ7TCA3610A* | CAPTA4230*4A* | D*97MC0803BNA* | 34800 | 8.1 | 34000 | 17.2 | 12.5 | 2 | 62 |  | 211641861
DAIKIN | DZ7TCA3610A* | CHPTA3630*4A* | D*97MC0803BNA* | 34400 | 8.1 | 33800 | 17.2 | 12.5 | 1.9 | 62 |  | 211641860
DAIKIN | DZ7TCA3610A* | CAPTA4230*4A* | D*97MC0804CNA* | 34800 | 8.1 | 34000 | 17.2 | 12.5 | 2 | 62 |  | 211641859
DAIKIN | DZ7TCA3610A* | CHPTA3630*4A* | D*97MC0804CNA* | 34600 | 8.1 | 33800 | 17.2 | 12.5 | 1.9 | 62 |  | 211641858
GOODMAN | GSZC703610A* | CAPTA4230*4A* | G*VC800603B*A* | 34600 | 8.1 | 34000 | 17.2 | 12.5 | 2 | 62 |  | 211641857
GOODMAN | GSZC703610A* | CHPTA3630*4A* | G*VC800603B*A* | 34600 | 8.1 | 33800 | 17.2 | 12.5 | 1.9 | 62 |  | 211641856
GOODMAN | GSZC703610A* | CAPTA4230*4A* | G*VC800604B*A* | 34600 | 8.1 | 34000 | 17.2 | 12.5 | 2 | 62 |  | 211641855
GOODMAN | GSZC703610A* | CHPTA3630*4A* | G*VC800604B*A* | 34600 | 8.1 | 33800 | 17.2 | 12.5 | 1.9 | 62 |  | 211641854
GOODMAN | GSZC703610A* | CAPTA4230*4A* | G*VC800803B*A* | 34600 | 8.1 | 34000 | 17.2 | 12.5 | 2 | 62 |  | 211641853
GOODMAN | GSZC703610A* | CHPTA3630*4A* | G*VC800803B*A* | 34600 | 8.1 | 33800 | 17.2 | 12.5 | 1.9 | 62 |  | 211641852
GOODMAN | GSZC703610A* | CAPTA4230*4A* | G*VC800804C*A* | 34800 | 8.1 | 34000 | 17.2 | 12.5 | 2 | 62 |  | 211641851
GOODMAN | GSZC703610A* | CHPTA3630*4A* | G*VC800804C*A* | 34600 | 8.1 | 33800 | 17.2 | 12.5 | 1.9 | 62 |  | 211641850
GOODMAN | GSZC703610A* | CAPTA4230*4A* | G*VC800805C*A* | 34800 | 8.1 | 34000 | 17.2 | 12.5 | 2 | 62 |  | 211641849
GOODMAN | GSZC703610A* | CHPTA3630*4A* | G*VC800805C*A* | 34600 | 8.1 | 33800 | 17.2 | 12.5 | 1.9 | 62 |  | 211641848
GOODMAN | GSZC703610A* | CAPTA4230*4A* | G*VC800805D*A* | 34800 | 8.1 | 34000 | 17.2 | 12.5 | 2 | 62 |  | 211641847
GOODMAN | GSZC703610A* | CAPTA4230*4A* | G*VC801005C*A* | 34800 | 8.1 | 34000 | 17.2 | 12.5 | 2 | 62 |  | 211641846
GOODMAN | GSZC703610A* | CHPTA3630*4A* | G*VC801005C*A* | 34600 | 8.1 | 33800 | 17.2 | 12.5 | 1.9 | 62 |  | 211641845
DAIKIN | DZ7TCA3610A* | CAPTA4230*4A* | D*80VC0603B*A* | 34600 | 8.1 | 34000 | 17.2 | 12.5 | 2 | 62 |  | 211641844
DAIKIN | DZ7TCA3610A* | CHPTA3630*4A* | D*80VC0603B*A* | 34600 | 8.1 | 33800 | 17.2 | 12.5 | 1.9 | 62 |  | 211641843
DAIKIN | DZ7TCA3610A* | CAPTA4230*4A* | D*80VC0604B*A* | 34600 | 8.1 | 34000 | 17.2 | 12.5 | 2 | 62 |  | 211641842
DAIKIN | DZ7TCA3610A* | CHPTA3630*4A* | D*80VC0604B*A* | 34600 | 8.1 | 33800 | 17.2 | 12.5 | 1.9 | 62 |  | 211641841
DAIKIN | DZ7TCA3610A* | CAPTA4230*4A* | D*80VC0803B*A* | 34600 | 8.1 | 34000 | 17.2 | 12.5 | 2 | 62 |  | 211641840
DAIKIN | DZ7TCA3610A* | CHPTA3630*4A* | D*80VC0803B*A* | 34600 | 8.1 | 33800 | 17.2 | 12.5 | 1.9 | 62 |  | 211641839
DAIKIN | DZ7TCA3610A* | CAPTA4230*4A* | D*80VC0804C*A* | 34800 | 8.1 | 34000 | 17.2 | 12.5 | 2 | 62 |  | 211641838
DAIKIN | DZ7TCA3610A* | CHPTA3630*4A* | D*80VC0804C*A* | 34600 | 8.1 | 33800 | 17.2 | 12.5 | 1.9 | 62 |  | 211641837
DAIKIN | DZ7TCA3610A* | CAPTA4230*4A* | D*80VC0805C*A* | 34800 | 8.1 | 34000 | 17.2 | 12.5 | 2 | 62 |  | 211641836
DAIKIN | DZ7TCA3610A* | CHPTA3630*4A* | D*80VC0805C*A* | 34600 | 8.1 | 33800 | 17.2 | 12.5 | 1.9 | 62 |  | 211641835
DAIKIN | DZ7TCA3610A* | CAPTA4230*4A* | D*80VC0805D*A* | 34800 | 8.1 | 34000 | 17.2 | 12.5 | 2 | 62 |  | 211641834
DAIKIN | DZ7TCA3610A* | CAPTA4230*4A* | D*80VC1005C*A* | 34800 | 8.1 | 34000 | 17.2 | 12.5 | 2 | 62 |  | 211641833
DAIKIN | DZ7TCA3610A* | CHPTA3630*4A* | D*80VC1005C*A* | 34600 | 8.1 | 33800 | 17.2 | 12.5 | 1.9 | 62 |  | 211641832
DAIKIN | DZ7TCA3610A* | CAPTA4230*4A* | D*96VC0403BNA* | 34800 | 8.1 | 34000 | 17.2 | 12.5 | 2 | 62 |  | 211641831
DAIKIN | DZ7TCA3610A* | CHPTA3630*4A* | D*96VC0403BNA* | 34400 | 8.1 | 33800 | 17.2 | 12.5 | 1.9 | 62 |  | 211641830
GOODMAN | GSZC703610A* | CAPTA4230*4A* | G*VC960403BNB* | 34800 | 8.1 | 34000 | 17.2 | 12.5 | 2 | 62 |  | 211641829
GOODMAN | GSZC703610A* | CHPTA3630*4A* | G*VC960403BNB* | 34400 | 8.1 | 33800 | 17.2 | 12.5 | 1.9 | 62 |  | 211641828
DAIKIN | DZ7TCA3610A* | CAPTA4230*4A* | D*96VC0603BNA* | 34800 | 8.1 | 34000 | 17.2 | 12.5 | 2 | 62 |  | 211641827
DAIKIN | DZ7TCA3610A* | CHPTA3630*4A* | D*96VC0603BNA* | 34400 | 8.1 | 33800 | 17.2 | 12.5 | 1.9 | 62 |  | 211641826
GOODMAN | GSZC703610A* | CAPTA4230*4A* | G*VC960603BNB* | 34800 | 8.1 | 34000 | 17.2 | 12.5 | 2 | 62 |  | 211641825
GOODMAN | GSZC703610A* | CHPTA3630*4A* | G*VC960603BNB* | 34400 | 8.1 | 33800 | 17.2 | 12.5 | 1.9 | 62 |  | 211641824
DAIKIN | DZ7TCA3610A* | CAPTA4230*4A* | D*96VC0803BNA* | 34800 | 8.1 | 34000 | 17.2 | 12.5 | 2 | 62 |  | 211641823
DAIKIN | DZ7TCA3610A* | CHPTA3630*4A* | D*96VC0803BNA* | 34400 | 8.1 | 33800 | 17.2 | 12.5 | 1.9 | 62 |  | 211641822
GOODMAN | GSZC703610A* | CAPTA4230*4A* | G*VC960803BNB* | 34800 | 8.1 | 34000 | 17.2 | 12.5 | 2 | 62 |  | 211641821
GOODMAN | GSZC703610A* | CHPTA3630*4A* | G*VC960803BNB* | 34400 | 8.1 | 33800 | 17.2 | 12.5 | 1.9 | 62 |  | 211641820
DAIKIN | DZ7TCA3610A* | CAPTA4230*4A* | D*96VC0804CNA* | 34800 | 8.1 | 34000 | 17.2 | 12.5 | 2 | 62 |  | 211641819
DAIKIN | DZ7TCA3610A* | CHPTA3630*4A* | D*96VC0804CNA* | 34600 | 8.1 | 33800 | 17.2 | 12.5 | 1.9 | 62 |  | 211641818
GOODMAN | GSZC703610A* | CAPTA4230*4A* | G*VC960804CNB* | 34800 | 8.1 | 34000 | 17.2 | 12.5 | 2 | 62 |  | 211641817
GOODMAN | GSZC703610A* | CHPTA3630*4A* | G*VC960804CNB* | 34600 | 8.1 | 33800 | 17.2 | 12.5 | 1.9 | 62 |  | 211641816
DAIKIN | DZ7TCA3610A* | CAPTA4230*4A* | D*96VC1005CNA* | 34800 | 8.1 | 34000 | 17.2 | 12.5 | 2 | 62 |  | 211641815
DAIKIN | DZ7TCA3610A* | CHPTA3630*4A* | D*96VC1005CNA* | 34600 | 8.1 | 33800 | 17.2 | 12.5 | 1.9 | 62 |  | 211641814
GOODMAN | GSZC703610A* | CAPTA4230*4A* | G*VC961005CNB* | 34800 | 8.1 | 34000 | 17.2 | 12.5 | 2 | 62 |  | 211641813
GOODMAN | GSZC703610A* | CHPTA3630*4A* | G*VC961005CNB* | 34600 | 8.1 | 33800 | 17.2 | 12.5 | 1.9 | 62 |  | 211641812
GOODMAN | GSZC703610A* | CAPTA4230*4A* | G*VM970603BNB* | 34800 | 8.1 | 34000 | 17.2 | 12.5 | 2 | 62 |  | 211641811
GOODMAN | GSZC703610A* | CHPTA3630*4A* | G*VM970603BNB* | 34400 | 8.1 | 33800 | 17.2 | 12.5 | 1.9 | 62 |  | 211641810
GOODMAN | GSZC703610A* | CAPTA4230*4A* | G*VM970803BNB* | 34800 | 8.1 | 34000 | 17.2 | 12.5 | 2 | 62 |  | 211641809
GOODMAN | GSZC703610A* | CHPTA3630*4A* | G*VM970803BNB* | 34400 | 8.1 | 33800 | 17.2 | 12.5 | 1.9 | 62 |  | 211641808
GOODMAN | GSZC703610A* | CAPTA4230*4A* | G*VM970804CNB* | 34800 | 8.1 | 34000 | 17.2 | 12.5 | 2 | 62 |  | 211641807
GOODMAN | GSZC703610A* | CHPTA3630*4A* | G*VM970804CNB* | 34600 | 8.1 | 33800 | 17.2 | 12.5 | 1.9 | 62 |  | 211641806
DAIKIN | DZ7TCA3610A* | CAPTA4230*4A* | D*97MC1005CNA* | 34800 | 8.1 | 34000 | 17.2 | 12.5 | 2 | 62 |  | 211641805
DAIKIN | DZ7TCA3610A* | CHPTA3630*4A* | D*97MC1005CNA* | 34600 | 8.1 | 33800 | 17.2 | 12.5 | 1.9 | 62 |  | 211641804
GOODMAN | GSZC703610A* | CAPTA4230*4A* | G*VM971005CNB* | 34800 | 8.1 | 34000 | 17.2 | 12.5 | 2 | 62 |  | 211641803
GOODMAN | GSZC703610A* | CHPTA3630*4A* | G*VM971005CNB* | 34600 | 8.1 | 33800 | 17.2 | 12.5 | 1.9 | 62 |  | 211641802
GOODMAN | GSZC703610A* | CAPTA4230*4A* | G*VS800604BUA* | 34600 | 8.1 | 34000 | 17.2 | 12.5 | 2 | 62 |  | 211641801
GOODMAN | GSZC703610A* | CHPTA3630*4A* | G*VS800604BUA* | 34600 | 8.1 | 33800 | 17.2 | 12.5 | 1.9 | 62 |  | 211641800
GOODMAN | GSZC703610A* | CAPTA4230*4A* | G*VS800805CUA* | 34800 | 8.1 | 34000 | 17.2 | 12.5 | 2 | 62 |  | 211641799
FRANKLIN | ASZV904810A* | CA*F4961*6D*+TXV | G*VM971205DNB* | 44000 | 8.2 | 44500 | 19.5 | 11.5 | 1.8 | 61 | 57 | 210693221
FRANKLIN | ASZV904810A* | CA*F4961*6D*+TXV | G*VM971005CNB* | 44000 | 8.2 | 44500 | 19.5 | 11 | 1.8 | 61 | 57 | 210693220
FRANKLIN | ASZV904810A* | CA*F4961*6D*+TXV | G*VM970804CNB* | 44000 | 8.2 | 44500 | 19 | 11 | 1.8 | 61 | 57 | 210693219
FRANKLIN | ASZV904810A* | CA*F4961*6D*+TXV | G*VC961205DNB* | 44000 | 8.2 | 44500 | 19.5 | 11.5 | 1.8 | 61 | 57 | 210693218
FRANKLIN | ASZV904810A* | CA*F4961*6D*+TXV | G*VC961005CNB* | 44000 | 8.2 | 44500 | 19.5 | 11 | 1.8 | 61 | 57 | 210693217
FRANKLIN | ASZV904810A* | CA*F4961*6D*+TXV | G*VS960805CUA* | 44000 | 8.2 | 44500 | 19 | 11 | 1.8 | 61 | 57 | 210693216
FRANKLIN | ASZV904810A* | CA*F4961*6D*+TXV | G*VC960804CNB* | 44000 | 8.2 | 44500 | 19 | 11 | 1.8 | 61 | 57 | 210693215
FRANKLIN | ASZV904810A* | CA*F4961*6D*+TXV | G*VC801005C*A* | 44000 | 8.2 | 44500 | 19.5 | 11 | 1.8 | 61 | 57 | 210693214
FRANKLIN | ASZV904810A* | CA*F4961*6D*+TXV | G*VC800805C*A* | 44000 | 8.2 | 44500 | 19.5 | 11 | 1.8 | 61 | 57 | 210693213
FRANKLIN | ASZV904810A* | CA*F4961*6D*+TXV | G*VS800805CUA* | 44000 | 8.2 | 44500 | 19.5 | 11.5 | 1.8 | 61 | 57 | 210693212
FRANKLIN | ASZV904810A* | CA*F4961*6D*+TXV | G*VC800604B*A* | 44000 | 8.2 | 44500 | 19 | 11 | 1.8 | 61 | 57 | 210693211
FRANKLIN | ASZV904810A* | CA*F4961*6D*+TXV | G*VS800604BUA* | 44000 | 8.2 | 44500 | 19 | 11 | 1.8 | 61 | 57 | 210693210
FRANKLIN | ASZV904810A* | CA*F4961*6D*+MBVC1601**-1A*+TXV |  | 44000 | 8.2 | 44500 | 20 | 11.5 | 1.8 | 61 | 57 | 210693209
FRANKLIN | ASZV904810A* | CA*F4860*6D*+TXV | G*VM971205DNB* | 43500 | 8.2 | 44500 | 19 | 11 | 1.8 | 61 | 57 | 210693208
FRANKLIN | ASZV904810A* | CA*F4860*6D*+TXV | G*VM971005CNB* | 43500 | 8.2 | 44500 | 19 | 11 | 1.8 | 61 | 57 | 210693207
FRANKLIN | ASZV904810A* | CA*F4860*6D*+TXV | G*VM970804CNB* | 43500 | 8.2 | 44500 | 19 | 11 | 1.8 | 61 | 57 | 210693206
FRANKLIN | ASZV904810A* | CA*F4860*6D*+TXV | G*VC961205DNB* | 43500 | 8.2 | 44500 | 19 | 11 | 1.8 | 61 | 57 | 210693205
FRANKLIN | ASZV904810A* | CA*F4860*6D*+TXV | G*VC961005CNB* | 43500 | 8.2 | 44500 | 19 | 11 | 1.8 | 61 | 57 | 210693204
FRANKLIN | ASZV904810A* | CA*F4860*6D*+TXV | G*VS960805CUA* | 43500 | 8.2 | 44500 | 19 | 11 | 1.8 | 61 | 57 | 210693203
FRANKLIN | ASZV904810A* | CA*F4860*6D*+TXV | G*VC960804CNB* | 43500 | 8.2 | 44500 | 19 | 11 | 1.8 | 61 | 57 | 210693202
FRANKLIN | ASZV904810A* | CA*F4860*6D*+TXV | G*VC801005C*A* | 43500 | 8.2 | 44500 | 19 | 11 | 1.8 | 61 | 57 | 210693201
FRANKLIN | ASZV904810A* | CA*F4860*6D*+TXV | G*VC800805C*A* | 43500 | 8.2 | 44500 | 19.5 | 11 | 1.8 | 61 | 57 | 210693200
FRANKLIN | ASZV904810A* | CA*F4860*6D*+TXV | G*VS800805CUA* | 43500 | 8.2 | 44500 | 19.5 | 11 | 1.8 | 61 | 57 | 210693199
FRANKLIN | ASZV904810A* | CA*F4860*6D*+TXV | G*VC800604B*A* | 43500 | 8.2 | 44500 | 19 | 11 | 1.8 | 61 | 57 | 210693198
FRANKLIN | ASZV904810A* | CA*F4860*6D*+MBVC2001**-1A*+TXV |  | 43500 | 8.2 | 44500 | 20 | 11.5 | 1.8 | 61 | 57 | 210693197
FRANKLIN | ASZV904810A* | CA*F4860*6D*+MBVC1601**-1A*+TXV |  | 43500 | 8.2 | 44500 | 19.5 | 11 | 1.8 | 61 | 57 | 210693196
FRANKLIN | ASZV903610A* | CSCF3642N6D*+TXV | G*VM971205DNB* | 33800 | 8.2 | 34000 | 18.5 | 11.5 | 1.8 | 64 | 72 | 210693195 | Cold Climate
FRANKLIN | ASZV903610A* | CSCF3642N6D*+TXV | G*VM971005CNB* | 33800 | 8.2 | 34000 | 18.5 | 11.5 | 1.8 | 64 | 72 | 210693194 | Cold Climate
FRANKLIN | ASZV903610A* | CSCF3642N6D*+TXV | G*VM970804CNB* | 33800 | 8.2 | 34000 | 18.5 | 11.5 | 1.8 | 64 | 72 | 210693193 | Cold Climate
FRANKLIN | ASZV903610A* | CSCF3642N6D*+TXV | G*VM970803BNB* | 33800 | 8.2 | 34000 | 18.5 | 11.5 | 1.8 | 64 | 72 | 210693192 | Cold Climate
FRANKLIN | ASZV903610A* | CSCF3642N6D*+TXV | G*VM970603BNB* | 33800 | 8.2 | 34000 | 18.5 | 11.5 | 1.8 | 64 | 72 | 210693191 | Cold Climate
FRANKLIN | ASZV903610A* | CSCF3642N6D*+TXV | G*VC961205DNB* | 33800 | 8.2 | 34000 | 18.5 | 11.5 | 1.8 | 64 | 72 | 210693190 | Cold Climate
Liberty Heating & Air Conditioning | GSZC706010A* | CHPT4860D4A* | G*VC800805C*A* | 54000 | 8.1 | 57000 | 15.2 | 11 | 1.8 | 67 |  | 211946640
Liberty Heating & Air Conditioning | GSZC706010A* | CAPT4961*4A* | G*VC800805C*A* | 55000 | 8.1 | 57000 | 15.2 | 11.7 | 1.9 | 67 |  | 211946639
Liberty Heating & Air Conditioning | GSZC706010A* | CHPT4860D4A* | G*VC800805D*A* | 54000 | 8.1 | 57000 | 15.2 | 11 | 1.8 | 67 |  | 211946638
Liberty Heating & Air Conditioning | GSZC706010A* | CAPT4961*4A* | G*VC800805D*A* | 55000 | 8.2 | 57000 | 15.2 | 11.7 | 1.9 | 67 |  | 211946637
Liberty Heating & Air Conditioning | GSZC706010A* | CHPT4860D4A* | G*VC801005C*A* | 54000 | 8.1 | 57000 | 15.2 | 11 | 1.8 | 67 |  | 211946636
Liberty Heating & Air Conditioning | GSZC706010A* | CAPT4961*4A* | G*VC801005C*A* | 55000 | 8.1 | 57000 | 15.2 | 11.7 | 1.9 | 67 |  | 211946635
Liberty Heating & Air Conditioning | GSZC706010A* | CHPT4860D4A* | G*VC961005CNB* | 53500 | 8.1 | 56500 | 15.2 | 11 | 1.8 | 67 |  | 211946634
Liberty Heating & Air Conditioning | GSZC706010A* | CAPT4961*4A* | G*VC961005CNB* | 54500 | 8.1 | 57000 | 15.2 | 11.5 | 1.9 | 67 |  | 211946633
Liberty Heating & Air Conditioning | GSZC706010A* | CAPT4961*4A* | G*VC961205DNB* | 54500 | 8.2 | 57000 | 15.2 | 11.5 | 1.9 | 67 |  | 211946632
Liberty Heating & Air Conditioning | GSZC706010A* | CHPT4860D4A* | G*VC961205DNB* | 54000 | 8.1 | 56500 | 15.2 | 11 | 1.8 | 67 |  | 211946631
Liberty Heating & Air Conditioning | GSZC706010A* | CAPT4961*4A* | G*VM971005CNB* | 54500 | 8.1 | 57000 | 15.2 | 11.5 | 1.9 | 67 |  | 211946630
Liberty Heating & Air Conditioning | GSZC706010A* | CHPT4860D4A* | G*VM971005CNB* | 53500 | 8.1 | 56500 | 15.2 | 11 | 1.8 | 67 |  | 211946629
Liberty Heating & Air Conditioning | GSZC706010A* | CAPT4961*4A* | G*VM971205DNB* | 54500 | 8.1 | 57000 | 15.2 | 11.5 | 1.9 | 67 |  | 211946628
Liberty Heating & Air Conditioning | GSZC706010A* | CHPT4860D4A* | G*VM971205DNB* | 53500 | 8.1 | 56500 | 15.2 | 11 | 1.8 | 67 |  | 211946627
Liberty Heating & Air Conditioning | GSZC706010A* | CAPT4961*4A* | G*VS800805CUA* | 55000 | 8.1 | 57000 | 15.2 | 11.7 | 1.9 | 67 |  | 211946626
Liberty Heating & Air Conditioning | GSZC706010A* | CHPT4860D4A* | G*VS800805CUA* | 54000 | 8.1 | 57000 | 15.2 | 11 | 1.8 | 67 |  | 211946625
Liberty Heating & Air Conditioning | GSZC706010A* | CAPT4961*4A* | G*VS960805CUA* | 54500 | 8.1 | 57000 | 15.2 | 11.5 | 1.9 | 67 |  | 211946624
Liberty Heating & Air Conditioning | GSZC706010A* | CHPT4860D4A* | G*VS960805CUA* | 53500 | 8.1 | 56500 | 15.2 | 11 | 1.8 | 67 |  | 211946623
Liberty Heating & Air Conditioning | GSZC706010A* | CAPT4961*4A*+MBVC2001**-1A* |  | 56000 | 8.2 | 57000 | 16.2 | 11.7 | 1.9 | 67 |  | 211946622
Liberty Heating & Air Conditioning | GSZC706010A* | CHPT4860D4A*+MBVC2001**-1A* |  | 54500 | 8.1 | 57000 | 15.2 | 11.7 | 1.8 | 67 |  | 211946621
Liberty Heating & Air Conditioning | GSZC706010A* | AMVT60DP1400A* |  | 56000 | 8.2 | 57000 | 16.2 | 11.7 | 1.9 | 67 |  | 211946620
Liberty Heating & Air Conditioning | GSZC704810A* | CAPT4961*4A* | G*VC800804C*A* | 46500 | 8.2 | 47500 | 17.2 | 12 | 2 | 65 |  | 211946619
Liberty Heating & Air Conditioning | GSZC704810A* | CHPT4860D4A* | G*VC800804C*A* | 46000 | 8.1 | 47000 | 16.5 | 12 | 1.8 | 66 |  | 211946618
Liberty Heating & Air Conditioning | GSZC704810A* | CAPT4961*4A* | G*VC800805C*A* | 46500 | 8.2 | 47500 | 17.2 | 12 | 2 | 65 |  | 211946617
Liberty Heating & Air Conditioning | GSZC704810A* | CHPT4860D4A* | G*VC800805C*A* | 46000 | 8.1 | 47000 | 16.5 | 12 | 1.8 | 66 |  | 211946616
Liberty Heating & Air Conditioning | GSZC704810A* | CAPT4961*4A* | G*VC800805D*A* | 46500 | 8.2 | 47500 | 17.2 | 12 | 2 | 65 |  | 211946615
Liberty Heating & Air Conditioning | GSZC704810A* | CHPT4860D4A* | G*VC800805D*A* | 46000 | 8.2 | 47000 | 16.5 | 12 | 1.8 | 66 |  | 211946614
Liberty Heating & Air Conditioning | GSZC704810A* | CAPT4961*4A* | G*VC801005C*A* | 46500 | 8.2 | 47500 | 17.2 | 12 | 2 | 65 |  | 211946613
Liberty Heating & Air Conditioning | GSZC704810A* | CHPT4860D4A* | G*VC801005C*A* | 46000 | 8.1 | 47000 | 16.5 | 12 | 1.8 | 66 |  | 211946612
Liberty Heating & Air Conditioning | GSZC704810A* | CAPT4961*4A* | G*VC960804CNB* | 46500 | 8.2 | 47500 | 16.5 | 12 | 2 | 65 |  | 211946611
Liberty Heating & Air Conditioning | GSZC704810A* | CHPT4860D4A* | G*VC960804CNB* | 46000 | 8.1 | 47000 | 16.5 | 12 | 1.8 | 66 |  | 211946610
Liberty Heating & Air Conditioning | GSZC704810A* | CAPT4961*4A* | G*VC961005CNB* | 46500 | 8.2 | 47500 | 16.5 | 12 | 2 | 65 |  | 211946609
Liberty Heating & Air Conditioning | GSZC704810A* | CHPT4860D4A* | G*VC961005CNB* | 46000 | 8.1 | 47000 | 16.5 | 12 | 1.8 | 66 |  | 211946608
Liberty Heating & Air Conditioning | GSZC704810A* | CAPT4961*4A* | G*VC961205DNB* | 46500 | 8.2 | 48000 | 17.2 | 12 | 2 | 65 |  | 211946607
Liberty Heating & Air Conditioning | GSZC704810A* | CHPT4860D4A* | G*VC961205DNB* | 46000 | 8.2 | 47500 | 16.5 | 12 | 1.8 | 65 |  | 211946606
Liberty Heating & Air Conditioning | GSZC704810A* | CAPT4961*4A* | G*VM970804CNB* | 46500 | 8.2 | 47500 | 16.5 | 12 | 2 | 65 |  | 211946605
Liberty Heating & Air Conditioning | GSZC704810A* | CHPT4860D4A* | G*VM970804CNB* | 46000 | 8.1 | 47000 | 16.5 | 12 | 1.8 | 66 |  | 211946604
Liberty Heating & Air Conditioning | GSZC704810A* | CAPT4961*4A* | G*VM971005CNB* | 46500 | 8.2 | 47500 | 16.5 | 12 | 2 | 65 |  | 211946603
Liberty Heating & Air Conditioning | GSZC704810A* | CHPT4860D4A* | G*VM971005CNB* | 46000 | 8.1 | 47000 | 16.5 | 12 | 1.8 | 66 |  | 211946602
Liberty Heating & Air Conditioning | GSZC704810A* | CAPT4961*4A* | G*VM971205DNB* | 46500 | 8.2 | 48000 | 17.2 | 12 | 2 | 65 |  | 211946601
Liberty Heating & Air Conditioning | GSZC704810A* | CHPT4860D4A* | G*VM971205DNB* | 46000 | 8.1 | 47500 | 16.5 | 12 | 1.8 | 65 |  | 211946600
Liberty Heating & Air Conditioning | GSZC704810A* | CAPT4961*4A* | G*VS800805CUA* | 46500 | 8.2 | 47500 | 17.2 | 12 | 2 | 65 |  | 211946599
Liberty Heating & Air Conditioning | GSZC704810A* | CHPT4860D4A* | G*VS800805CUA* | 46000 | 8.1 | 47000 | 16.5 | 12 | 1.8 | 66 |  | 211946598
Liberty Heating & Air Conditioning | GSZC704810A* | CAPT4961*4A* | G*VS960805CUA* | 46500 | 8.2 | 47500 | 16.5 | 12 | 2 | 65 |  | 211946597
Liberty Heating & Air Conditioning | GSZC704810A* | CHPT4860D4A* | G*VS960805CUA* | 46000 | 8.1 | 47000 | 16.5 | 12 | 1.8 | 66 |  | 211946596
Liberty Heating & Air Conditioning | GSZC704810A* | CAPT4961*4A*+MBVC1601**-1A* |  | 47000 | 8.2 | 48000 | 17.2 | 12 | 2 | 65 |  | 211946595
Liberty Heating & Air Conditioning | GSZC704810A* | CHPT4860D4A*+MBVC1601**-1A* |  | 46500 | 8.1 | 48000 | 17.2 | 12 | 1.8 | 65 |  | 211946594
Liberty Heating & Air Conditioning | GSZC704810A* | CAPT4961*4A*+MBVC2001**-1A* |  | 47000 | 8.2 | 48000 | 17.2 | 12.5 | 2 | 65 |  | 211946593
Liberty Heating & Air Conditioning | GSZC704810A* | CHPT4860D4A*+MBVC2001**-1A* |  | 46500 | 8.2 | 48000 | 17.2 | 12 | 1.8 | 65 |  | 211946592
Liberty Heating & Air Conditioning | GSZC704810A* | AMVT60DP1400A* |  | 46500 | 8.2 | 48500 | 17.2 | 12 | 2 | 64 |  | 211946591
ONE HOUR AIR CONDITIONING AND HEATING | GSZC702410A* | CAPTA3626*4A* | G*VS800604BUA* | 23600 | 8.2 | 23200 | 17.2 | 12.5 | 2 | 60 |  | 211950367
ONE HOUR AIR CONDITIONING AND HEATING | GSZC702410A* | CHPTA2426*4A* | G*VS800604BUA* | 23600 | 8.1 | 23200 | 17.2 | 12.5 | 1.9 | 60 |  | 211950364
ONE HOUR AIR CONDITIONING AND HEATING | GSZC702410A* | CAPTA3626*4A* | G*VS800805CUA* | 23600 | 8.2 | 23200 | 17.2 | 12.5 | 2 | 60 |  | 211950361
ONE HOUR AIR CONDITIONING AND HEATING | GSZC702410A* | CHPTA2426*4A* | G*VS800805CUA* | 23600 | 8.1 | 23200 | 17.2 | 12.5 | 1.9 | 60 |  | 211950357
ONE HOUR AIR CONDITIONING AND HEATING | GSZC702410A* | CAPTA3626*4A* | G*VS960603BUA* | 23600 | 8.2 | 23200 | 17.2 | 12.5 | 2 | 60 |  | 211950354
ONE HOUR AIR CONDITIONING AND HEATING | GSZC702410A* | CHPTA2426*4A* | G*VS960603BUA* | 23600 | 8.1 | 23200 | 17.2 | 12.5 | 1.9 | 60 |  | 211950351
ONE HOUR AIR CONDITIONING AND HEATING | GSZC702410A* | CAPTA3626*4A* | G*VS960805CUA* | 23600 | 8.2 | 23200 | 17.2 | 12.5 | 2 | 60 |  | 211950348
ONE HOUR AIR CONDITIONING AND HEATING | GSZC702410A* | CHPTA2426*4A* | G*VS960805CUA* | 23600 | 8.1 | 23200 | 17.2 | 12.5 | 1.9 | 60 |  | 211950345
ONE HOUR AIR CONDITIONING AND HEATING | GSZC702410A* | CAPTA3626*4A*+MBVC1201**-1A* |  | 24000 | 8.2 | 23200 | 17.2 | 12.5 | 2 | 60 |  | 211950341
ONE HOUR AIR CONDITIONING AND HEATING | GSZC702410A* | CHPTA2426*4A*+MBVC1201**-1A* |  | 23600 | 8.1 | 23200 | 17.2 | 12.5 | 1.9 | 60 |  | 211950337
ONE HOUR AIR CONDITIONING AND HEATING | GSZC702410A* | CAPTA3626*4A*+MBVC1601**-1A* |  | 24000 | 8.2 | 23200 | 17.2 | 12.5 | 2 | 60 |  | 211950333
ONE HOUR AIR CONDITIONING AND HEATING | GSZC702410A* | CHPTA2426*4A*+MBVC1601**-1A* |  | 23600 | 8.1 | 23000 | 17.2 | 12.5 | 1.9 | 61 |  | 211950330
ONE HOUR AIR CONDITIONING AND HEATING | GSZC702410A* | AMVT30BP1400A* |  | 23800 | 8.2 | 23200 | 17.2 | 12.5 | 2 | 60 |  | 211950327
JANITROL | GSZC702410A* | AMVT30BP1400A* |  | 23800 | 8.2 | 23200 | 17.2 | 12.5 | 2 | 60 |  | 211945057
JANITROL | GSZC702410A* | CHPTA2426*4A*+MBVC1601**-1A* |  | 23600 | 8.1 | 23000 | 17.2 | 12.5 | 1.9 | 61 |  | 211945058
JANITROL | GSZC702410A* | CAPTA3626*4A*+MBVC1601**-1A* |  | 24000 | 8.2 | 23200 | 17.2 | 12.5 | 2 | 60 |  | 211945059
JANITROL | GSZC702410A* | CHPTA2426*4A*+MBVC1201**-1A* |  | 23600 | 8.1 | 23200 | 17.2 | 12.5 | 1.9 | 60 |  | 211945060
JANITROL | GSZC702410A* | CAPTA3626*4A*+MBVC1201**-1A* |  | 24000 | 8.2 | 23200 | 17.2 | 12.5 | 2 | 60 |  | 211945061
JANITROL | GSZC702410A* | CHPTA2426*4A* | G*VS960805CUA* | 23600 | 8.1 | 23200 | 17.2 | 12.5 | 1.9 | 60 |  | 211945062
JANITROL | GSZC702410A* | CAPTA3626*4A* | G*VS960805CUA* | 23600 | 8.2 | 23200 | 17.2 | 12.5 | 2 | 60 |  | 211945063
JANITROL | GSZC702410A* | CHPTA2426*4A* | G*VS960603BUA* | 23600 | 8.1 | 23200 | 17.2 | 12.5 | 1.9 | 60 |  | 211945064
JANITROL | GSZC702410A* | CAPTA3626*4A* | G*VS960603BUA* | 23600 | 8.2 | 23200 | 17.2 | 12.5 | 2 | 60 |  | 211945065
JANITROL | GSZC702410A* | CHPTA2426*4A* | G*VS800805CUA* | 23600 | 8.1 | 23200 | 17.2 | 12.5 | 1.9 | 60 |  | 211945066
JANITROL | GSZC702410A* | CAPTA3626*4A* | G*VS800805CUA* | 23600 | 8.2 | 23200 | 17.2 | 12.5 | 2 | 60 |  | 211945067
JANITROL | GSZC702410A* | CHPTA2426*4A* | G*VS800604BUA* | 23600 | 8.1 | 23200 | 17.2 | 12.5 | 1.9 | 60 |  | 211945068
AMANA DISTINCTIONS | GSZC702410A* | AMVT30BP1400A* |  | 23800 | 8.2 | 23200 | 17.2 | 12.5 | 2 | 60 |  | 211940401
AMANA DISTINCTIONS | GSZC702410A* | CHPTA2426*4A*+MBVC1601**-1A* |  | 23600 | 8.1 | 23000 | 17.2 | 12.5 | 1.9 | 61 |  | 211940402
AMANA DISTINCTIONS | GSZC702410A* | CAPTA3626*4A*+MBVC1601**-1A* |  | 24000 | 8.2 | 23200 | 17.2 | 12.5 | 2 | 60 |  | 211940403
AMANA DISTINCTIONS | GSZC702410A* | CHPTA2426*4A*+MBVC1201**-1A* |  | 23600 | 8.1 | 23200 | 17.2 | 12.5 | 1.9 | 60 |  | 211940404
AMANA DISTINCTIONS | GSZC702410A* | CAPTA3626*4A*+MBVC1201**-1A* |  | 24000 | 8.2 | 23200 | 17.2 | 12.5 | 2 | 60 |  | 211940406
AMANA DISTINCTIONS | GSZC702410A* | CHPTA2426*4A* | G*VS960805CUA* | 23600 | 8.1 | 23200 | 17.2 | 12.5 | 1.9 | 60 |  | 211940407
AMANA DISTINCTIONS | GSZC702410A* | CAPTA3626*4A* | G*VS960805CUA* | 23600 | 8.2 | 23200 | 17.2 | 12.5 | 2 | 60 |  | 211940409
AMANA DISTINCTIONS | GSZC702410A* | CHPTA2426*4A* | G*VS960603BUA* | 23600 | 8.1 | 23200 | 17.2 | 12.5 | 1.9 | 60 |  | 211940410
AMANA DISTINCTIONS | GSZC702410A* | CAPTA3626*4A* | G*VS960603BUA* | 23600 | 8.2 | 23200 | 17.2 | 12.5 | 2 | 60 |  | 211940412
AMANA DISTINCTIONS | GSZC702410A* | CHPTA2426*4A* | G*VS800805CUA* | 23600 | 8.1 | 23200 | 17.2 | 12.5 | 1.9 | 60 |  | 211940413
AMANA DISTINCTIONS | GSZC702410A* | CAPTA3626*4A* | G*VS800805CUA* | 23600 | 8.2 | 23200 | 17.2 | 12.5 | 2 | 60 |  | 211940415
AMANA DISTINCTIONS | GSZC702410A* | CHPTA2426*4A* | G*VS800604BUA* | 23600 | 8.1 | 23200 | 17.2 | 12.5 | 1.9 | 60 |  | 211940416
AMANA DISTINCTIONS | GSZC702410A* | CAPTA3626*4A* | G*VS800604BUA* | 23600 | 8.2 | 23200 | 17.2 | 12.5 | 2 | 60 |  | 211940418
AMANA DISTINCTIONS | GSZC702410A* | CHPTA2426*4A* | G*VM970804CNB* | 23600 | 8.1 | 23200 | 17.2 | 12.5 | 1.9 | 60 |  | 211940419
AMANA DISTINCTIONS | GSZC702410A* | CAPTA3626*4A* | G*VM970804CNB* | 23600 | 8.2 | 23200 | 17.2 | 12.5 | 2 | 60 |  | 211940421
AMANA DISTINCTIONS | GSZC702410A* | CHPTA2426*4A* | G*VM970603BNB* | 23600 | 8.1 | 23200 | 17.2 | 12.5 | 1.9 | 60 |  | 211940423
AMANA DISTINCTIONS | GSZC702410A* | CAPTA3626*4A* | G*VM970603BNB* | 23600 | 8.2 | 23200 | 17.2 | 12.5 | 2 | 60 |  | 211940424
AMANA DISTINCTIONS | GSZC702410A* | CHPTA2426*4A* | G*VC960804CNB* | 23600 | 8.1 | 23200 | 17.2 | 12.5 | 1.9 | 60 |  | 211940426
AMANA DISTINCTIONS | GSZC702410A* | CAPTA3626*4A* | G*VC960804CNB* | 23600 | 8.2 | 23200 | 17.2 | 12.5 | 2 | 60 |  | 211940428
AMANA DISTINCTIONS | GSZC702410A* | CHPTA2426*4A* | G*VC960603BNB* | 23600 | 8.1 | 23200 | 17.2 | 12.5 | 1.9 | 60 |  | 211940429
AMANA DISTINCTIONS | GSZC702410A* | CAPTA3626*4A* | G*VC960603BNB* | 23600 | 8.2 | 23200 | 17.2 | 12.5 | 2 | 60 |  | 211940431
AMANA DISTINCTIONS | GSZC702410A* | CHPTA2426*4A* | G*VC960403BNB* | 23600 | 8.1 | 23200 | 17.2 | 12.5 | 1.9 | 60 |  | 211940433
AMANA DISTINCTIONS | GSZC702410A* | CAPTA3626*4A* | G*VC960403BNB* | 23600 | 8.2 | 23200 | 17.2 | 12.5 | 2 | 60 |  | 211940434
AMANA DISTINCTIONS | GSZC702410A* | CHPTA2426*4A* | G*VC800804C*A* | 23600 | 8.1 | 23200 | 17.2 | 12.5 | 1.9 | 60 |  | 211940436
AMANA DISTINCTIONS | GSZC702410A* | CAPTA3626*4A* | G*VC800804C*A* | 23600 | 8.2 | 23200 | 17.2 | 12.5 | 2 | 60 |  | 211940438
AMANA DISTINCTIONS | GSZC702410A* | CHPTA2426*4A* | G*VC800604B*A* | 23600 | 8.1 | 23200 | 17.2 | 12.5 | 1.9 | 60 |  | 211940439
AMANA DISTINCTIONS | GSZC702410A* | CAPTA3626*4A* | G*VC800604B*A* | 23600 | 8.2 | 23200 | 17.2 | 12.5 | 2 | 60 |  | 211940441
AMANA DISTINCTIONS | GSZC702410A* | CHPTA2426*4A* | G*VC800603B*A* | 23600 | 8.1 | 23200 | 17.2 | 12.5 | 1.9 | 60 |  | 211940443
AMANA DISTINCTIONS | GSZC702410A* | CAPTA3626*4A* | G*VC800603B*A* | 23600 | 8.2 | 23200 | 17.2 | 12.5 | 2 | 60 |  | 211940444
AMANA DISTINCTIONS | GSZC703610A* | AMVT42CP1400A* |  | 34800 | 8.1 | 34000 | 17.2 | 12.5 | 2 | 62 |  | 211940446
AMANA DISTINCTIONS | GSZC703610A* | CAPTA4230*4A*+MBVC2001**-1A* |  | 34800 | 8.2 | 34000 | 17.2 | 12.5 | 2 | 62 |  | 211940448
AMANA DISTINCTIONS | GSZC703610A* | CHPTA3630*4A*+MBVC1601**-1A* |  | 34800 | 8.2 | 33800 | 17.2 | 12.5 | 1.9 | 62 |  | 211940450
AMANA DISTINCTIONS | GSZC703610A* | CAPTA4230*4A*+MBVC1601**-1A* |  | 34800 | 8.2 | 34000 | 17.2 | 12.5 | 2 | 62 |  | 211940451
AMANA DISTINCTIONS | GSZC703610A* | CHPTA3630*4A* | G*VS960805CUA* | 34600 | 8.1 | 33800 | 17.2 | 12.5 | 1.9 | 62 |  | 211940453
AMANA DISTINCTIONS | GSZC703610A* | CAPTA4230*4A* | G*VS960805CUA* | 34800 | 8.1 | 34000 | 17.2 | 12.5 | 2 | 62 |  | 211940455
AMANA DISTINCTIONS | GSZC703610A* | CHPTA3630*4A* | G*VS960603BUA* | 34400 | 8.1 | 33800 | 17.2 | 12.5 | 1.9 | 62 |  | 211940457
AMANA DISTINCTIONS | GSZC703610A* | CAPTA4230*4A* | G*VS960603BUA* | 34800 | 8.1 | 34000 | 17.2 | 12.5 | 2 | 62 |  | 211940458
AMANA DISTINCTIONS | GSZC703610A* | CHPTA3630*4A* | G*VS800805CUA* | 34600 | 8.1 | 33800 | 17.2 | 12.5 | 1.9 | 62 |  | 211940460
AMANA DISTINCTIONS | GSZC703610A* | CAPTA4230*4A* | G*VS800805CUA* | 34800 | 8.1 | 34000 | 17.2 | 12.5 | 2 | 62 |  | 211940462
AMANA DISTINCTIONS | GSZC703610A* | CHPTA3630*4A* | G*VS800604BUA* | 34600 | 8.1 | 33800 | 17.2 | 12.5 | 1.9 | 62 |  | 211940463
AMANA DISTINCTIONS | GSZC703610A* | CAPTA4230*4A* | G*VS800604BUA* | 34600 | 8.1 | 34000 | 17.2 | 12.5 | 2 | 62 |  | 211940465
AMANA DISTINCTIONS | GSZC703610A* | CHPTA3630*4A* | G*VM971005CNB* | 34600 | 8.1 | 33800 | 17.2 | 12.5 | 1.9 | 62 |  | 211940467
AMANA DISTINCTIONS | GSZC703610A* | CAPTA4230*4A* | G*VM971005CNB* | 34800 | 8.1 | 34000 | 17.2 | 12.5 | 2 | 62 |  | 211940468
AMANA DISTINCTIONS | GSZC703610A* | CHPTA3630*4A* | G*VM970804CNB* | 34600 | 8.1 | 33800 | 17.2 | 12.5 | 1.9 | 62 |  | 211940470
AMANA DISTINCTIONS | GSZC703610A* | CAPTA4230*4A* | G*VM970804CNB* | 34800 | 8.1 | 34000 | 17.2 | 12.5 | 2 | 62 |  | 211940472
AMANA DISTINCTIONS | GSZC703610A* | CHPTA3630*4A* | G*VM970603BNB* | 34400 | 8.1 | 33800 | 17.2 | 12.5 | 1.9 | 62 |  | 211940473
AMANA DISTINCTIONS | GSZC703610A* | CAPTA4230*4A* | G*VM970603BNB* | 34800 | 8.1 | 34000 | 17.2 | 12.5 | 2 | 62 |  | 211940475
AMANA DISTINCTIONS | GSZC703610A* | CHPTA3630*4A* | G*VC961005CNB* | 34600 | 8.1 | 33800 | 17.2 | 12.5 | 1.9 | 62 |  | 211940477
AMANA DISTINCTIONS | GSZC703610A* | CAPTA4230*4A* | G*VC961005CNB* | 34800 | 8.1 | 34000 | 17.2 | 12.5 | 2 | 62 |  | 211940478
AMANA DISTINCTIONS | GSZC703610A* | CHPTA3630*4A* | G*VC960804CNB* | 34600 | 8.1 | 33800 | 17.2 | 12.5 | 1.9 | 62 |  | 211940480
AMANA DISTINCTIONS | GSZC703610A* | CAPTA4230*4A* | G*VC960804CNB* | 34800 | 8.1 | 34000 | 17.2 | 12.5 | 2 | 62 |  | 211940482
AMANA DISTINCTIONS | GSZC703610A* | CHPTA3630*4A* | G*VC960603BNB* | 34400 | 8.1 | 33800 | 17.2 | 12.5 | 1.9 | 62 |  | 211940484
AMANA DISTINCTIONS | GSZC703610A* | CAPTA4230*4A* | G*VC960603BNB* | 34800 | 8.1 | 34000 | 17.2 | 12.5 | 2 | 62 |  | 211940485
AMANA DISTINCTIONS | GSZC703610A* | CHPTA3630*4A* | G*VC960403BNB* | 34400 | 8.1 | 33800 | 17.2 | 12.5 | 1.9 | 62 |  | 211940487
AMANA DISTINCTIONS | GSZC703610A* | CAPTA4230*4A* | G*VC960403BNB* | 34800 | 8.1 | 34000 | 17.2 | 12.5 | 2 | 62 |  | 211940489
AMANA DISTINCTIONS | GSZC703610A* | CHPTA3630*4A* | G*VC801005C*A* | 34600 | 8.1 | 33800 | 17.2 | 12.5 | 1.9 | 62 |  | 211940491
AMANA DISTINCTIONS | GSZC703610A* | CAPTA4230*4A* | G*VC801005C*A* | 34800 | 8.1 | 34000 | 17.2 | 12.5 | 2 | 62 |  | 211940492
AMANA DISTINCTIONS | GSZC703610A* | CAPTA4230*4A* | G*VC800805D*A* | 34800 | 8.1 | 34000 | 17.2 | 12.5 | 2 | 62 |  | 211940494
AMANA DISTINCTIONS | GSZC703610A* | CHPTA3630*4A* | G*VC800805C*A* | 34600 | 8.1 | 33800 | 17.2 | 12.5 | 1.9 | 62 |  | 211940496
AMANA DISTINCTIONS | GSZC703610A* | CAPTA4230*4A* | G*VC800805C*A* | 34800 | 8.1 | 34000 | 17.2 | 12.5 | 2 | 62 |  | 211940497
AMANA DISTINCTIONS | GSZC703610A* | CHPTA3630*4A* | G*VC800804C*A* | 34600 | 8.1 | 33800 | 17.2 | 12.5 | 1.9 | 62 |  | 211940499
ONE HOUR AIR CONDITIONING AND HEATING | GSZC704810A* | CAPT4961*4A* | G*VM971205DNB* | 46500 | 8.2 | 48000 | 17.2 | 12 | 2 | 65 |  | 211950573
ONE HOUR AIR CONDITIONING AND HEATING | GSZC704810A* | CHPT4860D4A* | G*VM971205DNB* | 46000 | 8.1 | 47500 | 16.5 | 12 | 1.8 | 65 |  | 211950570
ONE HOUR AIR CONDITIONING AND HEATING | GSZC704810A* | CAPT4961*4A* | G*VS800805CUA* | 46500 | 8.2 | 47500 | 17.2 | 12 | 2 | 65 |  | 211950567
ONE HOUR AIR CONDITIONING AND HEATING | GSZC704810A* | CHPT4860D4A* | G*VS800805CUA* | 46000 | 8.1 | 47000 | 16.5 | 12 | 1.8 | 66 |  | 211950564
ONE HOUR AIR CONDITIONING AND HEATING | GSZC704810A* | CAPT4961*4A* | G*VS960805CUA* | 46500 | 8.2 | 47500 | 16.5 | 12 | 2 | 65 |  | 211950560
ONE HOUR AIR CONDITIONING AND HEATING | GSZC704810A* | CHPT4860D4A* | G*VS960805CUA* | 46000 | 8.1 | 47000 | 16.5 | 12 | 1.8 | 66 |  | 211950557
ONE HOUR AIR CONDITIONING AND HEATING | GSZC704810A* | CAPT4961*4A*+MBVC1601**-1A* |  | 47000 | 8.2 | 48000 | 17.2 | 12 | 2 | 65 |  | 211950554
ONE HOUR AIR CONDITIONING AND HEATING | GSZC704810A* | CHPT4860D4A*+MBVC1601**-1A* |  | 46500 | 8.1 | 48000 | 17.2 | 12 | 1.8 | 65 |  | 211950551
ONE HOUR AIR CONDITIONING AND HEATING | GSZC704810A* | CAPT4961*4A*+MBVC2001**-1A* |  | 47000 | 8.2 | 48000 | 17.2 | 12.5 | 2 | 65 |  | 211950547
ONE HOUR AIR CONDITIONING AND HEATING | GSZC704810A* | CHPT4860D4A*+MBVC2001**-1A* |  | 46500 | 8.2 | 48000 | 17.2 | 12 | 1.8 | 65 |  | 211950544
ONE HOUR AIR CONDITIONING AND HEATING | GSZC704810A* | AMVT60DP1400A* |  | 46500 | 8.2 | 48500 | 17.2 | 12 | 2 | 64 |  | 211950540
ONE HOUR AIR CONDITIONING AND HEATING | GSZC703610A* | CAPTA4230*4A* | G*VC800603B*A* | 34600 | 8.1 | 34000 | 17.2 | 12.5 | 2 | 62 |  | 211950537
ONE HOUR AIR CONDITIONING AND HEATING | GSZC703610A* | CHPTA3630*4A* | G*VC800603B*A* | 34600 | 8.1 | 33800 | 17.2 | 12.5 | 1.9 | 62 |  | 211950534
ONE HOUR AIR CONDITIONING AND HEATING | GSZC703610A* | CAPTA4230*4A* | G*VC800604B*A* | 34600 | 8.1 | 34000 | 17.2 | 12.5 | 2 | 62 |  | 211950531
ONE HOUR AIR CONDITIONING AND HEATING | GSZC703610A* | CHPTA3630*4A* | G*VC800604B*A* | 34600 | 8.1 | 33800 | 17.2 | 12.5 | 1.9 | 62 |  | 211950528
ONE HOUR AIR CONDITIONING AND HEATING | GSZC703610A* | CAPTA4230*4A* | G*VC800804C*A* | 34800 | 8.1 | 34000 | 17.2 | 12.5 | 2 | 62 |  | 211950525
ONE HOUR AIR CONDITIONING AND HEATING | GSZC703610A* | CHPTA3630*4A* | G*VC800804C*A* | 34600 | 8.1 | 33800 | 17.2 | 12.5 | 1.9 | 62 |  | 211950522
ONE HOUR AIR CONDITIONING AND HEATING | GSZC703610A* | CAPTA4230*4A* | G*VC800805C*A* | 34800 | 8.1 | 34000 | 17.2 | 12.5 | 2 | 62 |  | 211950518
ONE HOUR AIR CONDITIONING AND HEATING | GSZC703610A* | CHPTA3630*4A* | G*VC800805C*A* | 34600 | 8.1 | 33800 | 17.2 | 12.5 | 1.9 | 62 |  | 211950515
ONE HOUR AIR CONDITIONING AND HEATING | GSZC703610A* | CAPTA4230*4A* | G*VC800805D*A* | 34800 | 8.1 | 34000 | 17.2 | 12.5 | 2 | 62 |  | 211950511
ONE HOUR AIR CONDITIONING AND HEATING | GSZC703610A* | CAPTA4230*4A* | G*VC801005C*A* | 34800 | 8.1 | 34000 | 17.2 | 12.5 | 2 | 62 |  | 211950508
ONE HOUR AIR CONDITIONING AND HEATING | GSZC703610A* | CHPTA3630*4A* | G*VC801005C*A* | 34600 | 8.1 | 33800 | 17.2 | 12.5 | 1.9 | 62 |  | 211950505
ONE HOUR AIR CONDITIONING AND HEATING | GSZC703610A* | CAPTA4230*4A* | G*VC960403BNB* | 34800 | 8.1 | 34000 | 17.2 | 12.5 | 2 | 62 |  | 211950502
ONE HOUR AIR CONDITIONING AND HEATING | GSZC703610A* | CHPTA3630*4A* | G*VC960403BNB* | 34400 | 8.1 | 33800 | 17.2 | 12.5 | 1.9 | 62 |  | 211950499
ONE HOUR AIR CONDITIONING AND HEATING | GSZC703610A* | CAPTA4230*4A* | G*VC960603BNB* | 34800 | 8.1 | 34000 | 17.2 | 12.5 | 2 | 62 |  | 211950496
ONE HOUR AIR CONDITIONING AND HEATING | GSZC703610A* | CHPTA3630*4A* | G*VC960603BNB* | 34400 | 8.1 | 33800 | 17.2 | 12.5 | 1.9 | 62 |  | 211950493
ONE HOUR AIR CONDITIONING AND HEATING | GSZC703610A* | CAPTA4230*4A* | G*VC960804CNB* | 34800 | 8.1 | 34000 | 17.2 | 12.5 | 2 | 62 |  | 211950489
ONE HOUR AIR CONDITIONING AND HEATING | GSZC703610A* | CHPTA3630*4A* | G*VC960804CNB* | 34600 | 8.1 | 33800 | 17.2 | 12.5 | 1.9 | 62 |  | 211950486
ONE HOUR AIR CONDITIONING AND HEATING | GSZC703610A* | CAPTA4230*4A* | G*VC961005CNB* | 34800 | 8.1 | 34000 | 17.2 | 12.5 | 2 | 62 |  | 211950482
ONE HOUR AIR CONDITIONING AND HEATING | GSZC703610A* | CHPTA3630*4A* | G*VC961005CNB* | 34600 | 8.1 | 33800 | 17.2 | 12.5 | 1.9 | 62 |  | 211950479
ONE HOUR AIR CONDITIONING AND HEATING | GSZC703610A* | CAPTA4230*4A* | G*VM970603BNB* | 34800 | 8.1 | 34000 | 17.2 | 12.5 | 2 | 62 |  | 211950476
ONE HOUR AIR CONDITIONING AND HEATING | GSZC703610A* | CHPTA3630*4A* | G*VM970603BNB* | 34400 | 8.1 | 33800 | 17.2 | 12.5 | 1.9 | 62 |  | 211950474
ONE HOUR AIR CONDITIONING AND HEATING | GSZC703610A* | CAPTA4230*4A* | G*VM970804CNB* | 34800 | 8.1 | 34000 | 17.2 | 12.5 | 2 | 62 |  | 211950470
ONE HOUR AIR CONDITIONING AND HEATING | GSZC703610A* | CHPTA3630*4A* | G*VM970804CNB* | 34600 | 8.1 | 33800 | 17.2 | 12.5 | 1.9 | 62 |  | 211950466
ONE HOUR AIR CONDITIONING AND HEATING | GSZC703610A* | CAPTA4230*4A* | G*VM971005CNB* | 34800 | 8.1 | 34000 | 17.2 | 12.5 | 2 | 62 |  | 211950463
ONE HOUR AIR CONDITIONING AND HEATING | GSZC703610A* | CHPTA3630*4A* | G*VM971005CNB* | 34600 | 8.1 | 33800 | 17.2 | 12.5 | 1.9 | 62 |  | 211950460
ONE HOUR AIR CONDITIONING AND HEATING | GSZC703610A* | CAPTA4230*4A* | G*VS800604BUA* | 34600 | 8.1 | 34000 | 17.2 | 12.5 | 2 | 62 |  | 211950456
ONE HOUR AIR CONDITIONING AND HEATING | GSZC703610A* | CHPTA3630*4A* | G*VS800604BUA* | 34600 | 8.1 | 33800 | 17.2 | 12.5 | 1.9 | 62 |  | 211950453
ONE HOUR AIR CONDITIONING AND HEATING | GSZC703610A* | CAPTA4230*4A* | G*VS800805CUA* | 34800 | 8.1 | 34000 | 17.2 | 12.5 | 2 | 62 |  | 211950450
ONE HOUR AIR CONDITIONING AND HEATING | GSZC703610A* | CHPTA3630*4A* | G*VS800805CUA* | 34600 | 8.1 | 33800 | 17.2 | 12.5 | 1.9 | 62 |  | 211950447
ONE HOUR AIR CONDITIONING AND HEATING | GSZC703610A* | CAPTA4230*4A* | G*VS960603BUA* | 34800 | 8.1 | 34000 | 17.2 | 12.5 | 2 | 62 |  | 211950445
ONE HOUR AIR CONDITIONING AND HEATING | GSZC703610A* | CHPTA3630*4A* | G*VS960603BUA* | 34400 | 8.1 | 33800 | 17.2 | 12.5 | 1.9 | 62 |  | 211950442
ONE HOUR AIR CONDITIONING AND HEATING | GSZC703610A* | CAPTA4230*4A* | G*VS960805CUA* | 34800 | 8.1 | 34000 | 17.2 | 12.5 | 2 | 62 |  | 211950439
ONE HOUR AIR CONDITIONING AND HEATING | GSZC703610A* | CHPTA3630*4A* | G*VS960805CUA* | 34600 | 8.1 | 33800 | 17.2 | 12.5 | 1.9 | 62 |  | 211950436
ONE HOUR AIR CONDITIONING AND HEATING | GSZC703610A* | CAPTA4230*4A*+MBVC1601**-1A* |  | 34800 | 8.2 | 34000 | 17.2 | 12.5 | 2 | 62 |  | 211950433
ONE HOUR AIR CONDITIONING AND HEATING | GSZC703610A* | CHPTA3630*4A*+MBVC1601**-1A* |  | 34800 | 8.2 | 33800 | 17.2 | 12.5 | 1.9 | 62 |  | 211950429
ONE HOUR AIR CONDITIONING AND HEATING | GSZC703610A* | CAPTA4230*4A*+MBVC2001**-1A* |  | 34800 | 8.2 | 34000 | 17.2 | 12.5 | 2 | 62 |  | 211950426
ONE HOUR AIR CONDITIONING AND HEATING | GSZC703610A* | AMVT42CP1400A* |  | 34800 | 8.1 | 34000 | 17.2 | 12.5 | 2 | 62 |  | 211950423
ONE HOUR AIR CONDITIONING AND HEATING | GSZC702410A* | CAPTA3626*4A* | G*VC800603B*A* | 23600 | 8.2 | 23200 | 17.2 | 12.5 | 2 | 60 |  | 211950419
ONE HOUR AIR CONDITIONING AND HEATING | GSZC702410A* | CHPTA2426*4A* | G*VC800603B*A* | 23600 | 8.1 | 23200 | 17.2 | 12.5 | 1.9 | 60 |  | 211950416
ONE HOUR AIR CONDITIONING AND HEATING | GSZC702410A* | CAPTA3626*4A* | G*VC800604B*A* | 23600 | 8.2 | 23200 | 17.2 | 12.5 | 2 | 60 |  | 211950413
ONE HOUR AIR CONDITIONING AND HEATING | GSZC702410A* | CHPTA2426*4A* | G*VC800604B*A* | 23600 | 8.1 | 23200 | 17.2 | 12.5 | 1.9 | 60 |  | 211950410
ONE HOUR AIR CONDITIONING AND HEATING | GSZC702410A* | CAPTA3626*4A* | G*VC800804C*A* | 23600 | 8.2 | 23200 | 17.2 | 12.5 | 2 | 60 |  | 211950406
ONE HOUR AIR CONDITIONING AND HEATING | GSZC702410A* | CHPTA2426*4A* | G*VC800804C*A* | 23600 | 8.1 | 23200 | 17.2 | 12.5 | 1.9 | 60 |  | 211950403
ONE HOUR AIR CONDITIONING AND HEATING | GSZC702410A* | CAPTA3626*4A* | G*VC960403BNB* | 23600 | 8.2 | 23200 | 17.2 | 12.5 | 2 | 60 |  | 211950399
ONE HOUR AIR CONDITIONING AND HEATING | GSZC702410A* | CHPTA2426*4A* | G*VC960403BNB* | 23600 | 8.1 | 23200 | 17.2 | 12.5 | 1.9 | 60 |  | 211950396
ONE HOUR AIR CONDITIONING AND HEATING | GSZC702410A* | CAPTA3626*4A* | G*VC960603BNB* | 23600 | 8.2 | 23200 | 17.2 | 12.5 | 2 | 60 |  | 211950393
ONE HOUR AIR CONDITIONING AND HEATING | GSZC702410A* | CHPTA2426*4A* | G*VC960603BNB* | 23600 | 8.1 | 23200 | 17.2 | 12.5 | 1.9 | 60 |  | 211950390
ONE HOUR AIR CONDITIONING AND HEATING | GSZC702410A* | CAPTA3626*4A* | G*VC960804CNB* | 23600 | 8.2 | 23200 | 17.2 | 12.5 | 2 | 60 |  | 211950387
ONE HOUR AIR CONDITIONING AND HEATING | GSZC702410A* | CHPTA2426*4A* | G*VC960804CNB* | 23600 | 8.1 | 23200 | 17.2 | 12.5 | 1.9 | 60 |  | 211950383
ONE HOUR AIR CONDITIONING AND HEATING | GSZC702410A* | CAPTA3626*4A* | G*VM970603BNB* | 23600 | 8.2 | 23200 | 17.2 | 12.5 | 2 | 60 |  | 211950380
ONE HOUR AIR CONDITIONING AND HEATING | GSZC702410A* | CHPTA2426*4A* | G*VM970603BNB* | 23600 | 8.1 | 23200 | 17.2 | 12.5 | 1.9 | 60 |  | 211950377
ONE HOUR AIR CONDITIONING AND HEATING | GSZC702410A* | CAPTA3626*4A* | G*VM970804CNB* | 23600 | 8.2 | 23200 | 17.2 | 12.5 | 2 | 60 |  | 211950374
ONE HOUR AIR CONDITIONING AND HEATING | GSZC702410A* | CHPTA2426*4A* | G*VM970804CNB* | 23600 | 8.1 | 23200 | 17.2 | 12.5 | 1.9 | 60 |  | 211950371
JANITROL | GSZC706010A* | CHPT4860D4A* | G*VC800805C*A* | 54000 | 8.1 | 57000 | 15.2 | 11 | 1.8 | 67 |  | 211945172
JANITROL | GSZC706010A* | CAPT4961*4A* | G*VC800805C*A* | 55000 | 8.1 | 57000 | 15.2 | 11.7 | 1.9 | 67 |  | 211945171
JANITROL | GSZC706010A* | CHPT4860D4A* | G*VC800805D*A* | 54000 | 8.1 | 57000 | 15.2 | 11 | 1.8 | 67 |  | 211945170
JANITROL | GSZC706010A* | CAPT4961*4A* | G*VC800805D*A* | 55000 | 8.2 | 57000 | 15.2 | 11.7 | 1.9 | 67 |  | 211945169
JANITROL | GSZC706010A* | CHPT4860D4A* | G*VC801005C*A* | 54000 | 8.1 | 57000 | 15.2 | 11 | 1.8 | 67 |  | 211945168
JANITROL | GSZC706010A* | CAPT4961*4A* | G*VC801005C*A* | 55000 | 8.1 | 57000 | 15.2 | 11.7 | 1.9 | 67 |  | 211945167
JANITROL | GSZC706010A* | CHPT4860D4A* | G*VC961005CNB* | 53500 | 8.1 | 56500 | 15.2 | 11 | 1.8 | 67 |  | 211945166
JANITROL | GSZC706010A* | CAPT4961*4A* | G*VC961005CNB* | 54500 | 8.1 | 57000 | 15.2 | 11.5 | 1.9 | 67 |  | 211945165
JANITROL | GSZC706010A* | CAPT4961*4A* | G*VC961205DNB* | 54500 | 8.2 | 57000 | 15.2 | 11.5 | 1.9 | 67 |  | 211945164
JANITROL | GSZC706010A* | CHPT4860D4A* | G*VC961205DNB* | 54000 | 8.1 | 56500 | 15.2 | 11 | 1.8 | 67 |  | 211945163
JANITROL | GSZC706010A* | CAPT4961*4A* | G*VM971005CNB* | 54500 | 8.1 | 57000 | 15.2 | 11.5 | 1.9 | 67 |  | 211945162
JANITROL | GSZC706010A* | CHPT4860D4A* | G*VM971005CNB* | 53500 | 8.1 | 56500 | 15.2 | 11 | 1.8 | 67 |  | 211945161
JANITROL | GSZC706010A* | CAPT4961*4A* | G*VM971205DNB* | 54500 | 8.1 | 57000 | 15.2 | 11.5 | 1.9 | 67 |  | 211945160
JANITROL | GSZC706010A* | CHPT4860D4A* | G*VM971205DNB* | 53500 | 8.1 | 56500 | 15.2 | 11 | 1.8 | 67 |  | 211945159
JANITROL | GSZC706010A* | CAPT4961*4A* | G*VS800805CUA* | 55000 | 8.1 | 57000 | 15.2 | 11.7 | 1.9 | 67 |  | 211945158
JANITROL | GSZC706010A* | CHPT4860D4A* | G*VS800805CUA* | 54000 | 8.1 | 57000 | 15.2 | 11 | 1.8 | 67 |  | 211945157
JANITROL | GSZC706010A* | CAPT4961*4A* | G*VS960805CUA* | 54500 | 8.1 | 57000 | 15.2 | 11.5 | 1.9 | 67 |  | 211945156
JANITROL | GSZC706010A* | CHPT4860D4A* | G*VS960805CUA* | 53500 | 8.1 | 56500 | 15.2 | 11 | 1.8 | 67 |  | 211945155
JANITROL | GSZC706010A* | CAPT4961*4A*+MBVC2001**-1A* |  | 56000 | 8.2 | 57000 | 16.2 | 11.7 | 1.9 | 67 |  | 211945154
JANITROL | GSZC706010A* | CHPT4860D4A*+MBVC2001**-1A* |  | 54500 | 8.1 | 57000 | 15.2 | 11.7 | 1.8 | 67 |  | 211945153
JANITROL | GSZC706010A* | AMVT60DP1400A* |  | 56000 | 8.2 | 57000 | 16.2 | 11.7 | 1.9 | 67 |  | 211945152
JANITROL | GSZC704810A* | CAPT4961*4A* | G*VC800804C*A* | 46500 | 8.2 | 47500 | 17.2 | 12 | 2 | 65 |  | 211945151
JANITROL | GSZC704810A* | CHPT4860D4A* | G*VC800804C*A* | 46000 | 8.1 | 47000 | 16.5 | 12 | 1.8 | 66 |  | 211945150
JANITROL | GSZC704810A* | CAPT4961*4A* | G*VC800805C*A* | 46500 | 8.2 | 47500 | 17.2 | 12 | 2 | 65 |  | 211945149
JANITROL | GSZC704810A* | CHPT4860D4A* | G*VC800805C*A* | 46000 | 8.1 | 47000 | 16.5 | 12 | 1.8 | 66 |  | 211945148
JANITROL | GSZC704810A* | CAPT4961*4A* | G*VC800805D*A* | 46500 | 8.2 | 47500 | 17.2 | 12 | 2 | 65 |  | 211945147
JANITROL | GSZC704810A* | CHPT4860D4A* | G*VC800805D*A* | 46000 | 8.2 | 47000 | 16.5 | 12 | 1.8 | 66 |  | 211945146
JANITROL | GSZC704810A* | CAPT4961*4A* | G*VC801005C*A* | 46500 | 8.2 | 47500 | 17.2 | 12 | 2 | 65 |  | 211945145
JANITROL | GSZC704810A* | CHPT4860D4A* | G*VC801005C*A* | 46000 | 8.1 | 47000 | 16.5 | 12 | 1.8 | 66 |  | 211945144
JANITROL | GSZC704810A* | CAPT4961*4A* | G*VC960804CNB* | 46500 | 8.2 | 47500 | 16.5 | 12 | 2 | 65 |  | 211945143
JANITROL | GSZC704810A* | CHPT4860D4A* | G*VC960804CNB* | 46000 | 8.1 | 47000 | 16.5 | 12 | 1.8 | 66 |  | 211945142
JANITROL | GSZC704810A* | CAPT4961*4A* | G*VC961005CNB* | 46500 | 8.2 | 47500 | 16.5 | 12 | 2 | 65 |  | 211945141
JANITROL | GSZC704810A* | CHPT4860D4A* | G*VC961005CNB* | 46000 | 8.1 | 47000 | 16.5 | 12 | 1.8 | 66 |  | 211945140
JANITROL | GSZC704810A* | CAPT4961*4A* | G*VC961205DNB* | 46500 | 8.2 | 48000 | 17.2 | 12 | 2 | 65 |  | 211945139
JANITROL | GSZC704810A* | CHPT4860D4A* | G*VC961205DNB* | 46000 | 8.2 | 47500 | 16.5 | 12 | 1.8 | 65 |  | 211945138
JANITROL | GSZC704810A* | CAPT4961*4A* | G*VM970804CNB* | 46500 | 8.2 | 47500 | 16.5 | 12 | 2 | 65 |  | 211945137
JANITROL | GSZC704810A* | CHPT4860D4A* | G*VM970804CNB* | 46000 | 8.1 | 47000 | 16.5 | 12 | 1.8 | 66 |  | 211945136
JANITROL | GSZC704810A* | CAPT4961*4A* | G*VM971005CNB* | 46500 | 8.2 | 47500 | 16.5 | 12 | 2 | 65 |  | 211945135
ENERGI AIR | GSZC702410A* | CHPTA2426*4A* | G*VC960603BNB* | 23600 | 8.1 | 23200 | 17.2 | 12.5 | 1.9 | 60 |  | 211942140
ENERGI AIR | GSZC702410A* | CAPTA3626*4A* | G*VC960804CNB* | 23600 | 8.2 | 23200 | 17.2 | 12.5 | 2 | 60 |  | 211942139
ENERGI AIR | GSZC702410A* | CHPTA2426*4A* | G*VC960804CNB* | 23600 | 8.1 | 23200 | 17.2 | 12.5 | 1.9 | 60 |  | 211942138
ENERGI AIR | GSZC702410A* | CAPTA3626*4A* | G*VM970603BNB* | 23600 | 8.2 | 23200 | 17.2 | 12.5 | 2 | 60 |  | 211942137
ENERGI AIR | GSZC702410A* | CHPTA2426*4A* | G*VM970603BNB* | 23600 | 8.1 | 23200 | 17.2 | 12.5 | 1.9 | 60 |  | 211942136
ENERGI AIR | GSZC702410A* | CAPTA3626*4A* | G*VM970804CNB* | 23600 | 8.2 | 23200 | 17.2 | 12.5 | 2 | 60 |  | 211942135
ENERGI AIR | GSZC702410A* | CHPTA2426*4A* | G*VM970804CNB* | 23600 | 8.1 | 23200 | 17.2 | 12.5 | 1.9 | 60 |  | 211942134
ENERGI AIR | GSZC702410A* | CAPTA3626*4A* | G*VS800604BUA* | 23600 | 8.2 | 23200 | 17.2 | 12.5 | 2 | 60 |  | 211942133
ENERGI AIR | GSZC702410A* | CHPTA2426*4A* | G*VS800604BUA* | 23600 | 8.1 | 23200 | 17.2 | 12.5 | 1.9 | 60 |  | 211942132
ENERGI AIR | GSZC702410A* | CAPTA3626*4A* | G*VS800805CUA* | 23600 | 8.2 | 23200 | 17.2 | 12.5 | 2 | 60 |  | 211942131
ENERGI AIR | GSZC702410A* | CHPTA2426*4A* | G*VS800805CUA* | 23600 | 8.1 | 23200 | 17.2 | 12.5 | 1.9 | 60 |  | 211942130
ENERGI AIR | GSZC702410A* | CAPTA3626*4A* | G*VS960603BUA* | 23600 | 8.2 | 23200 | 17.2 | 12.5 | 2 | 60 |  | 211942129
ENERGI AIR | GSZC702410A* | CHPTA2426*4A* | G*VS960603BUA* | 23600 | 8.1 | 23200 | 17.2 | 12.5 | 1.9 | 60 |  | 211942128
ENERGI AIR | GSZC702410A* | CAPTA3626*4A* | G*VS960805CUA* | 23600 | 8.2 | 23200 | 17.2 | 12.5 | 2 | 60 |  | 211942127
ENERGI AIR | GSZC702410A* | CHPTA2426*4A* | G*VS960805CUA* | 23600 | 8.1 | 23200 | 17.2 | 12.5 | 1.9 | 60 |  | 211942126
ENERGI AIR | GSZC702410A* | CAPTA3626*4A*+MBVC1201**-1A* |  | 24000 | 8.2 | 23200 | 17.2 | 12.5 | 2 | 60 |  | 211942125
ENERGI AIR | GSZC702410A* | CHPTA2426*4A*+MBVC1201**-1A* |  | 23600 | 8.1 | 23200 | 17.2 | 12.5 | 1.9 | 60 |  | 211942124
ENERGI AIR | GSZC702410A* | CAPTA3626*4A*+MBVC1601**-1A* |  | 24000 | 8.2 | 23200 | 17.2 | 12.5 | 2 | 60 |  | 211942123
ENERGI AIR | GSZC702410A* | CHPTA2426*4A*+MBVC1601**-1A* |  | 23600 | 8.1 | 23000 | 17.2 | 12.5 | 1.9 | 61 |  | 211942122
ENERGI AIR | GSZC702410A* | AMVT30BP1400A* |  | 23800 | 8.2 | 23200 | 17.2 | 12.5 | 2 | 60 |  | 211942121
ONE HOUR AIR CONDITIONING AND HEATING | GSZC704810A* | CHPT4860D4A* | G*VM971005CNB* | 46000 | 8.1 | 47000 | 16.5 | 12 | 1.8 | 66 |  | 211950576
ONE HOUR AIR CONDITIONING AND HEATING | GSZC704810A* | CAPT4961*4A* | G*VM971005CNB* | 46500 | 8.2 | 47500 | 16.5 | 12 | 2 | 65 |  | 211950580
ONE HOUR AIR CONDITIONING AND HEATING | GSZC704810A* | CHPT4860D4A* | G*VM970804CNB* | 46000 | 8.1 | 47000 | 16.5 | 12 | 1.8 | 66 |  | 211950583
ONE HOUR AIR CONDITIONING AND HEATING | GSZC704810A* | CAPT4961*4A* | G*VM970804CNB* | 46500 | 8.2 | 47500 | 16.5 | 12 | 2 | 65 |  | 211950587
ONE HOUR AIR CONDITIONING AND HEATING | GSZC704810A* | CHPT4860D4A* | G*VC961205DNB* | 46000 | 8.2 | 47500 | 16.5 | 12 | 1.8 | 65 |  | 211950591
ONE HOUR AIR CONDITIONING AND HEATING | GSZC704810A* | CAPT4961*4A* | G*VC961205DNB* | 46500 | 8.2 | 48000 | 17.2 | 12 | 2 | 65 |  | 211950594
ONE HOUR AIR CONDITIONING AND HEATING | GSZC704810A* | CHPT4860D4A* | G*VC961005CNB* | 46000 | 8.1 | 47000 | 16.5 | 12 | 1.8 | 66 |  | 211950597
ONE HOUR AIR CONDITIONING AND HEATING | GSZC704810A* | CAPT4961*4A* | G*VC961005CNB* | 46500 | 8.2 | 47500 | 16.5 | 12 | 2 | 65 |  | 211950599
ONE HOUR AIR CONDITIONING AND HEATING | GSZC704810A* | CHPT4860D4A* | G*VC960804CNB* | 46000 | 8.1 | 47000 | 16.5 | 12 | 1.8 | 66 |  | 211950602
ONE HOUR AIR CONDITIONING AND HEATING | GSZC704810A* | CAPT4961*4A* | G*VC960804CNB* | 46500 | 8.2 | 47500 | 16.5 | 12 | 2 | 65 |  | 211950606
ONE HOUR AIR CONDITIONING AND HEATING | GSZC704810A* | CHPT4860D4A* | G*VC801005C*A* | 46000 | 8.1 | 47000 | 16.5 | 12 | 1.8 | 66 |  | 211950609
ONE HOUR AIR CONDITIONING AND HEATING | GSZC704810A* | CAPT4961*4A* | G*VC801005C*A* | 46500 | 8.2 | 47500 | 17.2 | 12 | 2 | 65 |  | 211950613
ONE HOUR AIR CONDITIONING AND HEATING | GSZC704810A* | CHPT4860D4A* | G*VC800805D*A* | 46000 | 8.2 | 47000 | 16.5 | 12 | 1.8 | 66 |  | 211950616
ONE HOUR AIR CONDITIONING AND HEATING | GSZC704810A* | CAPT4961*4A* | G*VC800805D*A* | 46500 | 8.2 | 47500 | 17.2 | 12 | 2 | 65 |  | 211950620
ONE HOUR AIR CONDITIONING AND HEATING | GSZC704810A* | CHPT4860D4A* | G*VC800805C*A* | 46000 | 8.1 | 47000 | 16.5 | 12 | 1.8 | 66 |  | 211950623
ONE HOUR AIR CONDITIONING AND HEATING | GSZC704810A* | CAPT4961*4A* | G*VC800805C*A* | 46500 | 8.2 | 47500 | 17.2 | 12 | 2 | 65 |  | 211950626
ONE HOUR AIR CONDITIONING AND HEATING | GSZC704810A* | CHPT4860D4A* | G*VC800804C*A* | 46000 | 8.1 | 47000 | 16.5 | 12 | 1.8 | 66 |  | 211950629
ONE HOUR AIR CONDITIONING AND HEATING | GSZC704810A* | CAPT4961*4A* | G*VC800804C*A* | 46500 | 8.2 | 47500 | 17.2 | 12 | 2 | 65 |  | 211950632
ONE HOUR AIR CONDITIONING AND HEATING | GSZC706010A* | AMVT60DP1400A* |  | 56000 | 8.2 | 57000 | 16.2 | 11.7 | 1.9 | 67 |  | 211950635
ONE HOUR AIR CONDITIONING AND HEATING | GSZC706010A* | CHPT4860D4A*+MBVC2001**-1A* |  | 54500 | 8.1 | 57000 | 15.2 | 11.7 | 1.8 | 67 |  | 211950639
ONE HOUR AIR CONDITIONING AND HEATING | GSZC706010A* | CAPT4961*4A*+MBVC2001**-1A* |  | 56000 | 8.2 | 57000 | 16.2 | 11.7 | 1.9 | 67 |  | 211950643
ONE HOUR AIR CONDITIONING AND HEATING | GSZC706010A* | CHPT4860D4A* | G*VS960805CUA* | 53500 | 8.1 | 56500 | 15.2 | 11 | 1.8 | 67 |  | 211950646
ONE HOUR AIR CONDITIONING AND HEATING | GSZC706010A* | CAPT4961*4A* | G*VS960805CUA* | 54500 | 8.1 | 57000 | 15.2 | 11.5 | 1.9 | 67 |  | 211950649
ONE HOUR AIR CONDITIONING AND HEATING | GSZC706010A* | CHPT4860D4A* | G*VS800805CUA* | 54000 | 8.1 | 57000 | 15.2 | 11 | 1.8 | 67 |  | 211950652
ONE HOUR AIR CONDITIONING AND HEATING | GSZC706010A* | CAPT4961*4A* | G*VS800805CUA* | 55000 | 8.1 | 57000 | 15.2 | 11.7 | 1.9 | 67 |  | 211950655
ONE HOUR AIR CONDITIONING AND HEATING | GSZC706010A* | CHPT4860D4A* | G*VM971205DNB* | 53500 | 8.1 | 56500 | 15.2 | 11 | 1.8 | 67 |  | 211950658
ONE HOUR AIR CONDITIONING AND HEATING | GSZC706010A* | CAPT4961*4A* | G*VM971205DNB* | 54500 | 8.1 | 57000 | 15.2 | 11.5 | 1.9 | 67 |  | 211950661
ONE HOUR AIR CONDITIONING AND HEATING | GSZC706010A* | CHPT4860D4A* | G*VM971005CNB* | 53500 | 8.1 | 56500 | 15.2 | 11 | 1.8 | 67 |  | 211950665
ONE HOUR AIR CONDITIONING AND HEATING | GSZC706010A* | CAPT4961*4A* | G*VM971005CNB* | 54500 | 8.1 | 57000 | 15.2 | 11.5 | 1.9 | 67 |  | 211950668
ONE HOUR AIR CONDITIONING AND HEATING | GSZC706010A* | CHPT4860D4A* | G*VC961205DNB* | 54000 | 8.1 | 56500 | 15.2 | 11 | 1.8 | 67 |  | 211950672
ONE HOUR AIR CONDITIONING AND HEATING | GSZC706010A* | CAPT4961*4A* | G*VC961205DNB* | 54500 | 8.2 | 57000 | 15.2 | 11.5 | 1.9 | 67 |  | 211950675
ONE HOUR AIR CONDITIONING AND HEATING | GSZC706010A* | CAPT4961*4A* | G*VC961005CNB* | 54500 | 8.1 | 57000 | 15.2 | 11.5 | 1.9 | 67 |  | 211950678
ONE HOUR AIR CONDITIONING AND HEATING | GSZC706010A* | CHPT4860D4A* | G*VC961005CNB* | 53500 | 8.1 | 56500 | 15.2 | 11 | 1.8 | 67 |  | 211950681
ONE HOUR AIR CONDITIONING AND HEATING | GSZC706010A* | CAPT4961*4A* | G*VC801005C*A* | 55000 | 8.1 | 57000 | 15.2 | 11.7 | 1.9 | 67 |  | 211950684
ONE HOUR AIR CONDITIONING AND HEATING | GSZC706010A* | CHPT4860D4A* | G*VC801005C*A* | 54000 | 8.1 | 57000 | 15.2 | 11 | 1.8 | 67 |  | 211950687
ONE HOUR AIR CONDITIONING AND HEATING | GSZC706010A* | CAPT4961*4A* | G*VC800805D*A* | 55000 | 8.2 | 57000 | 15.2 | 11.7 | 1.9 | 67 |  | 211950691
ONE HOUR AIR CONDITIONING AND HEATING | GSZC706010A* | CHPT4860D4A* | G*VC800805D*A* | 54000 | 8.1 | 57000 | 15.2 | 11 | 1.8 | 67 |  | 211950694
ONE HOUR AIR CONDITIONING AND HEATING | GSZC706010A* | CAPT4961*4A* | G*VC800805C*A* | 55000 | 8.1 | 57000 | 15.2 | 11.7 | 1.9 | 67 |  | 211950697
ONE HOUR AIR CONDITIONING AND HEATING | GSZC706010A* | CHPT4860D4A* | G*VC800805C*A* | 54000 | 8.1 | 57000 | 15.2 | 11 | 1.8 | 67 |  | 211950701
FRANKLIN | GSZC702410A* | AMVT30BP1400A* |  | 23800 | 8.2 | 23200 | 17.2 | 12.5 | 2 | 60 |  | 211943589
FRANKLIN | GSZC702410A* | CHPTA2426*4A*+MBVC1601**-1A* |  | 23600 | 8.1 | 23000 | 17.2 | 12.5 | 1.9 | 61 |  | 211943590
FRANKLIN | GSZC702410A* | CAPTA3626*4A*+MBVC1601**-1A* |  | 24000 | 8.2 | 23200 | 17.2 | 12.5 | 2 | 60 |  | 211943591
FRANKLIN | GSZC702410A* | CHPTA2426*4A*+MBVC1201**-1A* |  | 23600 | 8.1 | 23200 | 17.2 | 12.5 | 1.9 | 60 |  | 211943592
FRANKLIN | GSZC702410A* | CAPTA3626*4A*+MBVC1201**-1A* |  | 24000 | 8.2 | 23200 | 17.2 | 12.5 | 2 | 60 |  | 211943593
FRANKLIN | GSZC702410A* | CHPTA2426*4A* | G*VS960805CUA* | 23600 | 8.1 | 23200 | 17.2 | 12.5 | 1.9 | 60 |  | 211943594
FRANKLIN | GSZC702410A* | CAPTA3626*4A* | G*VS960805CUA* | 23600 | 8.2 | 23200 | 17.2 | 12.5 | 2 | 60 |  | 211943595
FRANKLIN | GSZC702410A* | CHPTA2426*4A* | G*VS960603BUA* | 23600 | 8.1 | 23200 | 17.2 | 12.5 | 1.9 | 60 |  | 211943596
FRANKLIN | GSZC702410A* | CAPTA3626*4A* | G*VS960603BUA* | 23600 | 8.2 | 23200 | 17.2 | 12.5 | 2 | 60 |  | 211943597
FRANKLIN | GSZC702410A* | CHPTA2426*4A* | G*VS800805CUA* | 23600 | 8.1 | 23200 | 17.2 | 12.5 | 1.9 | 60 |  | 211943598
FRANKLIN | GSZC702410A* | CAPTA3626*4A* | G*VS800805CUA* | 23600 | 8.2 | 23200 | 17.2 | 12.5 | 2 | 60 |  | 211943599
FRANKLIN | GSZC702410A* | CHPTA2426*4A* | G*VS800604BUA* | 23600 | 8.1 | 23200 | 17.2 | 12.5 | 1.9 | 60 |  | 211943600
FRANKLIN | GSZC702410A* | CAPTA3626*4A* | G*VS800604BUA* | 23600 | 8.2 | 23200 | 17.2 | 12.5 | 2 | 60 |  | 211943601
FRANKLIN | GSZC702410A* | CHPTA2426*4A* | G*VM970804CNB* | 23600 | 8.1 | 23200 | 17.2 | 12.5 | 1.9 | 60 |  | 211943602
FRANKLIN | GSZC702410A* | CAPTA3626*4A* | G*VM970804CNB* | 23600 | 8.2 | 23200 | 17.2 | 12.5 | 2 | 60 |  | 211943603
FRANKLIN | GSZC702410A* | CHPTA2426*4A* | G*VM970603BNB* | 23600 | 8.1 | 23200 | 17.2 | 12.5 | 1.9 | 60 |  | 211943604
FRANKLIN | GSZC702410A* | CAPTA3626*4A* | G*VM970603BNB* | 23600 | 8.2 | 23200 | 17.2 | 12.5 | 2 | 60 |  | 211943605
FRANKLIN | GSZC702410A* | CHPTA2426*4A* | G*VC960804CNB* | 23600 | 8.1 | 23200 | 17.2 | 12.5 | 1.9 | 60 |  | 211943606
FRANKLIN | GSZC702410A* | CAPTA3626*4A* | G*VC960804CNB* | 23600 | 8.2 | 23200 | 17.2 | 12.5 | 2 | 60 |  | 211943607
FRANKLIN | GSZC702410A* | CHPTA2426*4A* | G*VC960603BNB* | 23600 | 8.1 | 23200 | 17.2 | 12.5 | 1.9 | 60 |  | 211943608
FRANKLIN | GSZC702410A* | CAPTA3626*4A* | G*VC960603BNB* | 23600 | 8.2 | 23200 | 17.2 | 12.5 | 2 | 60 |  | 211943609
FRANKLIN | GSZC702410A* | CHPTA2426*4A* | G*VC960403BNB* | 23600 | 8.1 | 23200 | 17.2 | 12.5 | 1.9 | 60 |  | 211943610
FRANKLIN | GSZC702410A* | CAPTA3626*4A* | G*VC960403BNB* | 23600 | 8.2 | 23200 | 17.2 | 12.5 | 2 | 60 |  | 211943611
FRANKLIN | GSZC702410A* | CHPTA2426*4A* | G*VC800804C*A* | 23600 | 8.1 | 23200 | 17.2 | 12.5 | 1.9 | 60 |  | 211943612
FRANKLIN | GSZC702410A* | CAPTA3626*4A* | G*VC800804C*A* | 23600 | 8.2 | 23200 | 17.2 | 12.5 | 2 | 60 |  | 211943613
FRANKLIN | GSZC702410A* | CHPTA2426*4A* | G*VC800604B*A* | 23600 | 8.1 | 23200 | 17.2 | 12.5 | 1.9 | 60 |  | 211943614
FRANKLIN | GSZC702410A* | CAPTA3626*4A* | G*VC800604B*A* | 23600 | 8.2 | 23200 | 17.2 | 12.5 | 2 | 60 |  | 211943615
FRANKLIN | GSZC702410A* | CHPTA2426*4A* | G*VC800603B*A* | 23600 | 8.1 | 23200 | 17.2 | 12.5 | 1.9 | 60 |  | 211943616
FRANKLIN | GSZC702410A* | CAPTA3626*4A* | G*VC800603B*A* | 23600 | 8.2 | 23200 | 17.2 | 12.5 | 2 | 60 |  | 211943617
FRANKLIN | GSZC703610A* | AMVT42CP1400A* |  | 34800 | 8.1 | 34000 | 17.2 | 12.5 | 2 | 62 |  | 211943618
FRANKLIN | GSZC703610A* | CAPTA4230*4A*+MBVC2001**-1A* |  | 34800 | 8.2 | 34000 | 17.2 | 12.5 | 2 | 62 |  | 211943619
FRANKLIN | GSZC703610A* | CHPTA3630*4A*+MBVC1601**-1A* |  | 34800 | 8.2 | 33800 | 17.2 | 12.5 | 1.9 | 62 |  | 211943620
FRANKLIN | GSZC703610A* | CAPTA4230*4A*+MBVC1601**-1A* |  | 34800 | 8.2 | 34000 | 17.2 | 12.5 | 2 | 62 |  | 211943621
FRANKLIN | GSZC703610A* | CHPTA3630*4A* | G*VS960805CUA* | 34600 | 8.1 | 33800 | 17.2 | 12.5 | 1.9 | 62 |  | 211943622
FRANKLIN | GSZC703610A* | CAPTA4230*4A* | G*VS960805CUA* | 34800 | 8.1 | 34000 | 17.2 | 12.5 | 2 | 62 |  | 211943623
FRANKLIN | GSZC703610A* | CHPTA3630*4A* | G*VS960603BUA* | 34400 | 8.1 | 33800 | 17.2 | 12.5 | 1.9 | 62 |  | 211943624
FRANKLIN | GSZC703610A* | CAPTA4230*4A* | G*VS960603BUA* | 34800 | 8.1 | 34000 | 17.2 | 12.5 | 2 | 62 |  | 211943625
FRANKLIN | GSZC703610A* | CHPTA3630*4A* | G*VS800805CUA* | 34600 | 8.1 | 33800 | 17.2 | 12.5 | 1.9 | 62 |  | 211943626
FRANKLIN | GSZC703610A* | CAPTA4230*4A* | G*VS800805CUA* | 34800 | 8.1 | 34000 | 17.2 | 12.5 | 2 | 62 |  | 211943627
FRANKLIN | GSZC703610A* | CHPTA3630*4A* | G*VS800604BUA* | 34600 | 8.1 | 33800 | 17.2 | 12.5 | 1.9 | 62 |  | 211943628
FRANKLIN | GSZC703610A* | CAPTA4230*4A* | G*VS800604BUA* | 34600 | 8.1 | 34000 | 17.2 | 12.5 | 2 | 62 |  | 211943629
FRANKLIN | GSZC703610A* | CHPTA3630*4A* | G*VM971005CNB* | 34600 | 8.1 | 33800 | 17.2 | 12.5 | 1.9 | 62 |  | 211943630
FRANKLIN | GSZC703610A* | CAPTA4230*4A* | G*VM971005CNB* | 34800 | 8.1 | 34000 | 17.2 | 12.5 | 2 | 62 |  | 211943631
FRANKLIN | GSZC703610A* | CHPTA3630*4A* | G*VM970804CNB* | 34600 | 8.1 | 33800 | 17.2 | 12.5 | 1.9 | 62 |  | 211943632
FRANKLIN | GSZC703610A* | CAPTA4230*4A* | G*VM970804CNB* | 34800 | 8.1 | 34000 | 17.2 | 12.5 | 2 | 62 |  | 211943633
FRANKLIN | GSZC703610A* | CHPTA3630*4A* | G*VM970603BNB* | 34400 | 8.1 | 33800 | 17.2 | 12.5 | 1.9 | 62 |  | 211943634
FRANKLIN | GSZC703610A* | CAPTA4230*4A* | G*VM970603BNB* | 34800 | 8.1 | 34000 | 17.2 | 12.5 | 2 | 62 |  | 211943635
ENERGI AIR | GSZC702410A* | CAPTA3626*4A* | G*VC960603BNB* | 23600 | 8.2 | 23200 | 17.2 | 12.5 | 2 | 60 |  | 211942141
ENERGI AIR | GSZC702410A* | CHPTA2426*4A* | G*VC960403BNB* | 23600 | 8.1 | 23200 | 17.2 | 12.5 | 1.9 | 60 |  | 211942142
ENERGI AIR | GSZC702410A* | CAPTA3626*4A* | G*VC960403BNB* | 23600 | 8.2 | 23200 | 17.2 | 12.5 | 2 | 60 |  | 211942143
ENERGI AIR | GSZC702410A* | CHPTA2426*4A* | G*VC800804C*A* | 23600 | 8.1 | 23200 | 17.2 | 12.5 | 1.9 | 60 |  | 211942144
ENERGI AIR | GSZC702410A* | CAPTA3626*4A* | G*VC800804C*A* | 23600 | 8.2 | 23200 | 17.2 | 12.5 | 2 | 60 |  | 211942145
ENERGI AIR | GSZC702410A* | CHPTA2426*4A* | G*VC800604B*A* | 23600 | 8.1 | 23200 | 17.2 | 12.5 | 1.9 | 60 |  | 211942146
ENERGI AIR | GSZC702410A* | CAPTA3626*4A* | G*VC800604B*A* | 23600 | 8.2 | 23200 | 17.2 | 12.5 | 2 | 60 |  | 211942147
ENERGI AIR | GSZC702410A* | CHPTA2426*4A* | G*VC800603B*A* | 23600 | 8.1 | 23200 | 17.2 | 12.5 | 1.9 | 60 |  | 211942148
ENERGI AIR | GSZC702410A* | CAPTA3626*4A* | G*VC800603B*A* | 23600 | 8.2 | 23200 | 17.2 | 12.5 | 2 | 60 |  | 211942149
ENERGI AIR | GSZC703610A* | AMVT42CP1400A* |  | 34800 | 8.1 | 34000 | 17.2 | 12.5 | 2 | 62 |  | 211942150
ENERGI AIR | GSZC703610A* | CAPTA4230*4A*+MBVC2001**-1A* |  | 34800 | 8.2 | 34000 | 17.2 | 12.5 | 2 | 62 |  | 211942151
ENERGI AIR | GSZC703610A* | CHPTA3630*4A*+MBVC1601**-1A* |  | 34800 | 8.2 | 33800 | 17.2 | 12.5 | 1.9 | 62 |  | 211942152
ENERGI AIR | GSZC703610A* | CAPTA4230*4A*+MBVC1601**-1A* |  | 34800 | 8.2 | 34000 | 17.2 | 12.5 | 2 | 62 |  | 211942153
ENERGI AIR | GSZC703610A* | CHPTA3630*4A* | G*VS960805CUA* | 34600 | 8.1 | 33800 | 17.2 | 12.5 | 1.9 | 62 |  | 211942154
ENERGI AIR | GSZC703610A* | CAPTA4230*4A* | G*VS960805CUA* | 34800 | 8.1 | 34000 | 17.2 | 12.5 | 2 | 62 |  | 211942155
ENERGI AIR | GSZC703610A* | CHPTA3630*4A* | G*VS960603BUA* | 34400 | 8.1 | 33800 | 17.2 | 12.5 | 1.9 | 62 |  | 211942156
ENERGI AIR | GSZC703610A* | CAPTA4230*4A* | G*VS960603BUA* | 34800 | 8.1 | 34000 | 17.2 | 12.5 | 2 | 62 |  | 211942157
ENERGI AIR | GSZC703610A* | CHPTA3630*4A* | G*VS800805CUA* | 34600 | 8.1 | 33800 | 17.2 | 12.5 | 1.9 | 62 |  | 211942158
ENERGI AIR | GSZC703610A* | CAPTA4230*4A* | G*VS800805CUA* | 34800 | 8.1 | 34000 | 17.2 | 12.5 | 2 | 62 |  | 211942159
ENERGI AIR | GSZC703610A* | CHPTA3630*4A* | G*VS800604BUA* | 34600 | 8.1 | 33800 | 17.2 | 12.5 | 1.9 | 62 |  | 211942160
ENERGI AIR | GSZC703610A* | CAPTA4230*4A* | G*VS800604BUA* | 34600 | 8.1 | 34000 | 17.2 | 12.5 | 2 | 62 |  | 211942161
ENERGI AIR | GSZC703610A* | CHPTA3630*4A* | G*VM971005CNB* | 34600 | 8.1 | 33800 | 17.2 | 12.5 | 1.9 | 62 |  | 211942162
ENERGI AIR | GSZC703610A* | CAPTA4230*4A* | G*VM971005CNB* | 34800 | 8.1 | 34000 | 17.2 | 12.5 | 2 | 62 |  | 211942163
ENERGI AIR | GSZC703610A* | CHPTA3630*4A* | G*VM970804CNB* | 34600 | 8.1 | 33800 | 17.2 | 12.5 | 1.9 | 62 |  | 211942164
ENERGI AIR | GSZC703610A* | CAPTA4230*4A* | G*VM970804CNB* | 34800 | 8.1 | 34000 | 17.2 | 12.5 | 2 | 62 |  | 211942165
ENERGI AIR | GSZC703610A* | CHPTA3630*4A* | G*VM970603BNB* | 34400 | 8.1 | 33800 | 17.2 | 12.5 | 1.9 | 62 |  | 211942166
ENERGI AIR | GSZC703610A* | CAPTA4230*4A* | G*VM970603BNB* | 34800 | 8.1 | 34000 | 17.2 | 12.5 | 2 | 62 |  | 211942167
ENERGI AIR | GSZC703610A* | CHPTA3630*4A* | G*VC961005CNB* | 34600 | 8.1 | 33800 | 17.2 | 12.5 | 1.9 | 62 |  | 211942168
ENERGI AIR | GSZC703610A* | CAPTA4230*4A* | G*VC961005CNB* | 34800 | 8.1 | 34000 | 17.2 | 12.5 | 2 | 62 |  | 211942169
ENERGI AIR | GSZC703610A* | CHPTA3630*4A* | G*VC960804CNB* | 34600 | 8.1 | 33800 | 17.2 | 12.5 | 1.9 | 62 |  | 211942170
ENERGI AIR | GSZC703610A* | CAPTA4230*4A* | G*VC960804CNB* | 34800 | 8.1 | 34000 | 17.2 | 12.5 | 2 | 62 |  | 211942171
ENERGI AIR | GSZC703610A* | CHPTA3630*4A* | G*VC960603BNB* | 34400 | 8.1 | 33800 | 17.2 | 12.5 | 1.9 | 62 |  | 211942172
ENERGI AIR | GSZC703610A* | CAPTA4230*4A* | G*VC960603BNB* | 34800 | 8.1 | 34000 | 17.2 | 12.5 | 2 | 62 |  | 211942173
ENERGI AIR | GSZC703610A* | CHPTA3630*4A* | G*VC960403BNB* | 34400 | 8.1 | 33800 | 17.2 | 12.5 | 1.9 | 62 |  | 211942174
ENERGI AIR | GSZC703610A* | CAPTA4230*4A* | G*VC960403BNB* | 34800 | 8.1 | 34000 | 17.2 | 12.5 | 2 | 62 |  | 211942175
ENERGI AIR | GSZC703610A* | CHPTA3630*4A* | G*VC801005C*A* | 34600 | 8.1 | 33800 | 17.2 | 12.5 | 1.9 | 62 |  | 211942176
ENERGI AIR | GSZC703610A* | CAPTA4230*4A* | G*VC801005C*A* | 34800 | 8.1 | 34000 | 17.2 | 12.5 | 2 | 62 |  | 211942177
ENERGI AIR | GSZC703610A* | CAPTA4230*4A* | G*VC800805D*A* | 34800 | 8.1 | 34000 | 17.2 | 12.5 | 2 | 62 |  | 211942178
ENERGI AIR | GSZC703610A* | CHPTA3630*4A* | G*VC800805C*A* | 34600 | 8.1 | 33800 | 17.2 | 12.5 | 1.9 | 62 |  | 211942179
ENERGI AIR | GSZC703610A* | CAPTA4230*4A* | G*VC800805C*A* | 34800 | 8.1 | 34000 | 17.2 | 12.5 | 2 | 62 |  | 211942180
ENERGI AIR | GSZC703610A* | CHPTA3630*4A* | G*VC800804C*A* | 34600 | 8.1 | 33800 | 17.2 | 12.5 | 1.9 | 62 |  | 211942181
ENERGI AIR | GSZC703610A* | CAPTA4230*4A* | G*VC800804C*A* | 34800 | 8.1 | 34000 | 17.2 | 12.5 | 2 | 62 |  | 211942182
ENERGI AIR | GSZC703610A* | CHPTA3630*4A* | G*VC800604B*A* | 34600 | 8.1 | 33800 | 17.2 | 12.5 | 1.9 | 62 |  | 211942183
ENERGI AIR | GSZC703610A* | CAPTA4230*4A* | G*VC800604B*A* | 34600 | 8.1 | 34000 | 17.2 | 12.5 | 2 | 62 |  | 211942184
ENERGI AIR | GSZC703610A* | CHPTA3630*4A* | G*VC800603B*A* | 34600 | 8.1 | 33800 | 17.2 | 12.5 | 1.9 | 62 |  | 211942185
ENERGI AIR | GSZC703610A* | CAPTA4230*4A* | G*VC800603B*A* | 34600 | 8.1 | 34000 | 17.2 | 12.5 | 2 | 62 |  | 211942186
ENERGI AIR | GSZC704810A* | AMVT60DP1400A* |  | 46500 | 8.2 | 48500 | 17.2 | 12 | 2 | 64 |  | 211942187
ENERGI AIR | GSZC704810A* | CHPT4860D4A*+MBVC2001**-1A* |  | 46500 | 8.2 | 48000 | 17.2 | 12 | 1.8 | 65 |  | 211942188
ENERGI AIR | GSZC704810A* | CAPT4961*4A*+MBVC2001**-1A* |  | 47000 | 8.2 | 48000 | 17.2 | 12.5 | 2 | 65 |  | 211942189
ENERGI AIR | GSZC704810A* | CHPT4860D4A*+MBVC1601**-1A* |  | 46500 | 8.1 | 48000 | 17.2 | 12 | 1.8 | 65 |  | 211942190
ENERGI AIR | GSZC704810A* | CAPT4961*4A*+MBVC1601**-1A* |  | 47000 | 8.2 | 48000 | 17.2 | 12 | 2 | 65 |  | 211942191
ENERGI AIR | GSZC704810A* | CHPT4860D4A* | G*VS960805CUA* | 46000 | 8.1 | 47000 | 16.5 | 12 | 1.8 | 66 |  | 211942192
ENERGI AIR | GSZC704810A* | CAPT4961*4A* | G*VS960805CUA* | 46500 | 8.2 | 47500 | 16.5 | 12 | 2 | 65 |  | 211942193
ENERGI AIR | GSZC704810A* | CHPT4860D4A* | G*VS800805CUA* | 46000 | 8.1 | 47000 | 16.5 | 12 | 1.8 | 66 |  | 211942194
ENERGI AIR | GSZC704810A* | CAPT4961*4A* | G*VS800805CUA* | 46500 | 8.2 | 47500 | 17.2 | 12 | 2 | 65 |  | 211942195
ENERGI AIR | GSZC704810A* | CHPT4860D4A* | G*VM971205DNB* | 46000 | 8.1 | 47500 | 16.5 | 12 | 1.8 | 65 |  | 211942196
ENERGI AIR | GSZC704810A* | CAPT4961*4A* | G*VM971205DNB* | 46500 | 8.2 | 48000 | 17.2 | 12 | 2 | 65 |  | 211942197
ENERGI AIR | GSZC704810A* | CHPT4860D4A* | G*VM971005CNB* | 46000 | 8.1 | 47000 | 16.5 | 12 | 1.8 | 66 |  | 211942198
ENERGI AIR | GSZC704810A* | CAPT4961*4A* | G*VM971005CNB* | 46500 | 8.2 | 47500 | 16.5 | 12 | 2 | 65 |  | 211942199
ENERGI AIR | GSZC704810A* | CHPT4860D4A* | G*VM970804CNB* | 46000 | 8.1 | 47000 | 16.5 | 12 | 1.8 | 66 |  | 211942200
ENERGI AIR | GSZC704810A* | CAPT4961*4A* | G*VM970804CNB* | 46500 | 8.2 | 47500 | 16.5 | 12 | 2 | 65 |  | 211942201
ENERGI AIR | GSZC704810A* | CHPT4860D4A* | G*VC961205DNB* | 46000 | 8.2 | 47500 | 16.5 | 12 | 1.8 | 65 |  | 211942202
ENERGI AIR | GSZC704810A* | CAPT4961*4A* | G*VC961205DNB* | 46500 | 8.2 | 48000 | 17.2 | 12 | 2 | 65 |  | 211942203
ENERGI AIR | GSZC704810A* | CHPT4860D4A* | G*VC961005CNB* | 46000 | 8.1 | 47000 | 16.5 | 12 | 1.8 | 66 |  | 211942204
ENERGI AIR | GSZC704810A* | CAPT4961*4A* | G*VC961005CNB* | 46500 | 8.2 | 47500 | 16.5 | 12 | 2 | 65 |  | 211942205
ENERGI AIR | GSZC704810A* | CHPT4860D4A* | G*VC960804CNB* | 46000 | 8.1 | 47000 | 16.5 | 12 | 1.8 | 66 |  | 211942206
AMANA DISTINCTIONS | GSZC706010A* | CHPT4860D4A* | G*VC800805C*A* | 54000 | 8.1 | 57000 | 15.2 | 11 | 1.8 | 67 |  | 211940593
AMANA DISTINCTIONS | GSZC706010A* | CAPT4961*4A* | G*VC800805C*A* | 55000 | 8.1 | 57000 | 15.2 | 11.7 | 1.9 | 67 |  | 211940591
AMANA DISTINCTIONS | GSZC706010A* | CHPT4860D4A* | G*VC800805D*A* | 54000 | 8.1 | 57000 | 15.2 | 11 | 1.8 | 67 |  | 211940590
AMANA DISTINCTIONS | GSZC706010A* | CAPT4961*4A* | G*VC800805D*A* | 55000 | 8.2 | 57000 | 15.2 | 11.7 | 1.9 | 67 |  | 211940588
AMANA DISTINCTIONS | GSZC706010A* | CHPT4860D4A* | G*VC801005C*A* | 54000 | 8.1 | 57000 | 15.2 | 11 | 1.8 | 67 |  | 211940586
AMANA DISTINCTIONS | GSZC706010A* | CAPT4961*4A* | G*VC801005C*A* | 55000 | 8.1 | 57000 | 15.2 | 11.7 | 1.9 | 67 |  | 211940584
AMANA DISTINCTIONS | GSZC706010A* | CHPT4860D4A* | G*VC961005CNB* | 53500 | 8.1 | 56500 | 15.2 | 11 | 1.8 | 67 |  | 211940583
AMANA DISTINCTIONS | GSZC706010A* | CAPT4961*4A* | G*VC961005CNB* | 54500 | 8.1 | 57000 | 15.2 | 11.5 | 1.9 | 67 |  | 211940581
AMANA DISTINCTIONS | GSZC706010A* | CAPT4961*4A* | G*VC961205DNB* | 54500 | 8.2 | 57000 | 15.2 | 11.5 | 1.9 | 67 |  | 211940579
AMANA DISTINCTIONS | GSZC706010A* | CHPT4860D4A* | G*VC961205DNB* | 54000 | 8.1 | 56500 | 15.2 | 11 | 1.8 | 67 |  | 211940578
AMANA DISTINCTIONS | GSZC706010A* | CAPT4961*4A* | G*VM971005CNB* | 54500 | 8.1 | 57000 | 15.2 | 11.5 | 1.9 | 67 |  | 211940576
AMANA DISTINCTIONS | GSZC706010A* | CHPT4860D4A* | G*VM971005CNB* | 53500 | 8.1 | 56500 | 15.2 | 11 | 1.8 | 67 |  | 211940574
AMANA DISTINCTIONS | GSZC706010A* | CAPT4961*4A* | G*VM971205DNB* | 54500 | 8.1 | 57000 | 15.2 | 11.5 | 1.9 | 67 |  | 211940573
AMANA DISTINCTIONS | GSZC706010A* | CHPT4860D4A* | G*VM971205DNB* | 53500 | 8.1 | 56500 | 15.2 | 11 | 1.8 | 67 |  | 211940571
AMANA DISTINCTIONS | GSZC706010A* | CAPT4961*4A* | G*VS800805CUA* | 55000 | 8.1 | 57000 | 15.2 | 11.7 | 1.9 | 67 |  | 211940569
AMANA DISTINCTIONS | GSZC706010A* | CHPT4860D4A* | G*VS800805CUA* | 54000 | 8.1 | 57000 | 15.2 | 11 | 1.8 | 67 |  | 211940568
AMANA DISTINCTIONS | GSZC706010A* | CAPT4961*4A* | G*VS960805CUA* | 54500 | 8.1 | 57000 | 15.2 | 11.5 | 1.9 | 67 |  | 211940566
AMANA DISTINCTIONS | GSZC706010A* | CHPT4860D4A* | G*VS960805CUA* | 53500 | 8.1 | 56500 | 15.2 | 11 | 1.8 | 67 |  | 211940564
AMANA DISTINCTIONS | GSZC706010A* | CAPT4961*4A*+MBVC2001**-1A* |  | 56000 | 8.2 | 57000 | 16.2 | 11.7 | 1.9 | 67 |  | 211940562
AMANA DISTINCTIONS | GSZC706010A* | CHPT4860D4A*+MBVC2001**-1A* |  | 54500 | 8.1 | 57000 | 15.2 | 11.7 | 1.8 | 67 |  | 211940561
AMANA DISTINCTIONS | GSZC706010A* | AMVT60DP1400A* |  | 56000 | 8.2 | 57000 | 16.2 | 11.7 | 1.9 | 67 |  | 211940559
AMANA DISTINCTIONS | GSZC704810A* | CAPT4961*4A* | G*VC800804C*A* | 46500 | 8.2 | 47500 | 17.2 | 12 | 2 | 65 |  | 211940557
AMANA DISTINCTIONS | GSZC704810A* | CHPT4860D4A* | G*VC800804C*A* | 46000 | 8.1 | 47000 | 16.5 | 12 | 1.8 | 66 |  | 211940555
AMANA DISTINCTIONS | GSZC704810A* | CAPT4961*4A* | G*VC800805C*A* | 46500 | 8.2 | 47500 | 17.2 | 12 | 2 | 65 |  | 211940554
AMANA DISTINCTIONS | GSZC704810A* | CHPT4860D4A* | G*VC800805C*A* | 46000 | 8.1 | 47000 | 16.5 | 12 | 1.8 | 66 |  | 211940552
AMANA DISTINCTIONS | GSZC704810A* | CAPT4961*4A* | G*VC800805D*A* | 46500 | 8.2 | 47500 | 17.2 | 12 | 2 | 65 |  | 211940550
AMANA DISTINCTIONS | GSZC704810A* | CHPT4860D4A* | G*VC800805D*A* | 46000 | 8.2 | 47000 | 16.5 | 12 | 1.8 | 66 |  | 211940549
AMANA DISTINCTIONS | GSZC704810A* | CAPT4961*4A* | G*VC801005C*A* | 46500 | 8.2 | 47500 | 17.2 | 12 | 2 | 65 |  | 211940547
AMANA DISTINCTIONS | GSZC704810A* | CHPT4860D4A* | G*VC801005C*A* | 46000 | 8.1 | 47000 | 16.5 | 12 | 1.8 | 66 |  | 211940545
AMANA DISTINCTIONS | GSZC704810A* | CAPT4961*4A* | G*VC960804CNB* | 46500 | 8.2 | 47500 | 16.5 | 12 | 2 | 65 |  | 211940544
AMANA DISTINCTIONS | GSZC704810A* | CHPT4860D4A* | G*VC960804CNB* | 46000 | 8.1 | 47000 | 16.5 | 12 | 1.8 | 66 |  | 211940542
AMANA DISTINCTIONS | GSZC704810A* | CAPT4961*4A* | G*VC961005CNB* | 46500 | 8.2 | 47500 | 16.5 | 12 | 2 | 65 |  | 211940540
AMANA DISTINCTIONS | GSZC704810A* | CHPT4860D4A* | G*VC961005CNB* | 46000 | 8.1 | 47000 | 16.5 | 12 | 1.8 | 66 |  | 211940539
AMANA DISTINCTIONS | GSZC704810A* | CAPT4961*4A* | G*VC961205DNB* | 46500 | 8.2 | 48000 | 17.2 | 12 | 2 | 65 |  | 211940537
AMANA DISTINCTIONS | GSZC704810A* | CHPT4860D4A* | G*VC961205DNB* | 46000 | 8.2 | 47500 | 16.5 | 12 | 1.8 | 65 |  | 211940535
AMANA DISTINCTIONS | GSZC704810A* | CAPT4961*4A* | G*VM970804CNB* | 46500 | 8.2 | 47500 | 16.5 | 12 | 2 | 65 |  | 211940533
AMANA DISTINCTIONS | GSZC704810A* | CHPT4860D4A* | G*VM970804CNB* | 46000 | 8.1 | 47000 | 16.5 | 12 | 1.8 | 66 |  | 211940532
AMANA DISTINCTIONS | GSZC704810A* | CAPT4961*4A* | G*VM971005CNB* | 46500 | 8.2 | 47500 | 16.5 | 12 | 2 | 65 |  | 211940530
AMANA DISTINCTIONS | GSZC704810A* | CHPT4860D4A* | G*VM971005CNB* | 46000 | 8.1 | 47000 | 16.5 | 12 | 1.8 | 66 |  | 211940528
AMANA DISTINCTIONS | GSZC704810A* | CAPT4961*4A* | G*VM971205DNB* | 46500 | 8.2 | 48000 | 17.2 | 12 | 2 | 65 |  | 211940527
AMANA DISTINCTIONS | GSZC704810A* | CHPT4860D4A* | G*VM971205DNB* | 46000 | 8.1 | 47500 | 16.5 | 12 | 1.8 | 65 |  | 211940525
AMANA DISTINCTIONS | GSZC704810A* | CAPT4961*4A* | G*VS800805CUA* | 46500 | 8.2 | 47500 | 17.2 | 12 | 2 | 65 |  | 211940523
AMANA DISTINCTIONS | GSZC704810A* | CHPT4860D4A* | G*VS800805CUA* | 46000 | 8.1 | 47000 | 16.5 | 12 | 1.8 | 66 |  | 211940522
AMANA DISTINCTIONS | GSZC704810A* | CAPT4961*4A* | G*VS960805CUA* | 46500 | 8.2 | 47500 | 16.5 | 12 | 2 | 65 |  | 211940520
AMANA DISTINCTIONS | GSZC704810A* | CHPT4860D4A* | G*VS960805CUA* | 46000 | 8.1 | 47000 | 16.5 | 12 | 1.8 | 66 |  | 211940518
AMANA DISTINCTIONS | GSZC704810A* | CAPT4961*4A*+MBVC1601**-1A* |  | 47000 | 8.2 | 48000 | 17.2 | 12 | 2 | 65 |  | 211940516
AMANA DISTINCTIONS | GSZC704810A* | CHPT4860D4A*+MBVC1601**-1A* |  | 46500 | 8.1 | 48000 | 17.2 | 12 | 1.8 | 65 |  | 211940515
AMANA DISTINCTIONS | GSZC704810A* | CAPT4961*4A*+MBVC2001**-1A* |  | 47000 | 8.2 | 48000 | 17.2 | 12.5 | 2 | 65 |  | 211940513
AMANA DISTINCTIONS | GSZC704810A* | CHPT4860D4A*+MBVC2001**-1A* |  | 46500 | 8.2 | 48000 | 17.2 | 12 | 1.8 | 65 |  | 211940511
AMANA DISTINCTIONS | GSZC704810A* | AMVT60DP1400A* |  | 46500 | 8.2 | 48500 | 17.2 | 12 | 2 | 64 |  | 211940509
AMANA DISTINCTIONS | GSZC703610A* | CAPTA4230*4A* | G*VC800603B*A* | 34600 | 8.1 | 34000 | 17.2 | 12.5 | 2 | 62 |  | 211940508
AMANA DISTINCTIONS | GSZC703610A* | CHPTA3630*4A* | G*VC800603B*A* | 34600 | 8.1 | 33800 | 17.2 | 12.5 | 1.9 | 62 |  | 211940506
AMANA DISTINCTIONS | GSZC703610A* | CAPTA4230*4A* | G*VC800604B*A* | 34600 | 8.1 | 34000 | 17.2 | 12.5 | 2 | 62 |  | 211940504
AMANA DISTINCTIONS | GSZC703610A* | CHPTA3630*4A* | G*VC800604B*A* | 34600 | 8.1 | 33800 | 17.2 | 12.5 | 1.9 | 62 |  | 211940503
AMANA DISTINCTIONS | GSZC703610A* | CAPTA4230*4A* | G*VC800804C*A* | 34800 | 8.1 | 34000 | 17.2 | 12.5 | 2 | 62 |  | 211940501
FRANKLIN | GSZC706010A* | CHPT4860D4A* | G*VC800805C*A* | 54000 | 8.1 | 57000 | 15.2 | 11 | 1.8 | 67 |  | 211943704
FRANKLIN | GSZC706010A* | CAPT4961*4A* | G*VC800805C*A* | 55000 | 8.1 | 57000 | 15.2 | 11.7 | 1.9 | 67 |  | 211943703
FRANKLIN | GSZC706010A* | CHPT4860D4A* | G*VC800805D*A* | 54000 | 8.1 | 57000 | 15.2 | 11 | 1.8 | 67 |  | 211943702
JANITROL | GSZC704810A* | CHPT4860D4A* | G*VM971005CNB* | 46000 | 8.1 | 47000 | 16.5 | 12 | 1.8 | 66 |  | 211945134
JANITROL | GSZC704810A* | CAPT4961*4A* | G*VM971205DNB* | 46500 | 8.2 | 48000 | 17.2 | 12 | 2 | 65 |  | 211945133
JANITROL | GSZC704810A* | CHPT4860D4A* | G*VM971205DNB* | 46000 | 8.1 | 47500 | 16.5 | 12 | 1.8 | 65 |  | 211945132
JANITROL | GSZC704810A* | CAPT4961*4A* | G*VS800805CUA* | 46500 | 8.2 | 47500 | 17.2 | 12 | 2 | 65 |  | 211945131
JANITROL | GSZC704810A* | CHPT4860D4A* | G*VS800805CUA* | 46000 | 8.1 | 47000 | 16.5 | 12 | 1.8 | 66 |  | 211945130
JANITROL | GSZC704810A* | CAPT4961*4A* | G*VS960805CUA* | 46500 | 8.2 | 47500 | 16.5 | 12 | 2 | 65 |  | 211945129
JANITROL | GSZC704810A* | CHPT4860D4A* | G*VS960805CUA* | 46000 | 8.1 | 47000 | 16.5 | 12 | 1.8 | 66 |  | 211945128
JANITROL | GSZC704810A* | CAPT4961*4A*+MBVC1601**-1A* |  | 47000 | 8.2 | 48000 | 17.2 | 12 | 2 | 65 |  | 211945127
JANITROL | GSZC704810A* | CHPT4860D4A*+MBVC1601**-1A* |  | 46500 | 8.1 | 48000 | 17.2 | 12 | 1.8 | 65 |  | 211945126
JANITROL | GSZC704810A* | CAPT4961*4A*+MBVC2001**-1A* |  | 47000 | 8.2 | 48000 | 17.2 | 12.5 | 2 | 65 |  | 211945125
JANITROL | GSZC704810A* | CHPT4860D4A*+MBVC2001**-1A* |  | 46500 | 8.2 | 48000 | 17.2 | 12 | 1.8 | 65 |  | 211945124
JANITROL | GSZC704810A* | AMVT60DP1400A* |  | 46500 | 8.2 | 48500 | 17.2 | 12 | 2 | 64 |  | 211945123
JANITROL | GSZC703610A* | CAPTA4230*4A* | G*VC800603B*A* | 34600 | 8.1 | 34000 | 17.2 | 12.5 | 2 | 62 |  | 211945122
JANITROL | GSZC703610A* | CHPTA3630*4A* | G*VC800603B*A* | 34600 | 8.1 | 33800 | 17.2 | 12.5 | 1.9 | 62 |  | 211945121
JANITROL | GSZC703610A* | CAPTA4230*4A* | G*VC800604B*A* | 34600 | 8.1 | 34000 | 17.2 | 12.5 | 2 | 62 |  | 211945120
JANITROL | GSZC703610A* | CHPTA3630*4A* | G*VC800604B*A* | 34600 | 8.1 | 33800 | 17.2 | 12.5 | 1.9 | 62 |  | 211945119
JANITROL | GSZC703610A* | CAPTA4230*4A* | G*VC800804C*A* | 34800 | 8.1 | 34000 | 17.2 | 12.5 | 2 | 62 |  | 211945118
JANITROL | GSZC703610A* | CHPTA3630*4A* | G*VC800804C*A* | 34600 | 8.1 | 33800 | 17.2 | 12.5 | 1.9 | 62 |  | 211945117
JANITROL | GSZC703610A* | CAPTA4230*4A* | G*VC800805C*A* | 34800 | 8.1 | 34000 | 17.2 | 12.5 | 2 | 62 |  | 211945116
JANITROL | GSZC703610A* | CHPTA3630*4A* | G*VC800805C*A* | 34600 | 8.1 | 33800 | 17.2 | 12.5 | 1.9 | 62 |  | 211945115
JANITROL | GSZC703610A* | CAPTA4230*4A* | G*VC800805D*A* | 34800 | 8.1 | 34000 | 17.2 | 12.5 | 2 | 62 |  | 211945114
JANITROL | GSZC703610A* | CAPTA4230*4A* | G*VC801005C*A* | 34800 | 8.1 | 34000 | 17.2 | 12.5 | 2 | 62 |  | 211945113
JANITROL | GSZC703610A* | CHPTA3630*4A* | G*VC801005C*A* | 34600 | 8.1 | 33800 | 17.2 | 12.5 | 1.9 | 62 |  | 211945112
JANITROL | GSZC703610A* | CAPTA4230*4A* | G*VC960403BNB* | 34800 | 8.1 | 34000 | 17.2 | 12.5 | 2 | 62 |  | 211945111
JANITROL | GSZC703610A* | CHPTA3630*4A* | G*VC960403BNB* | 34400 | 8.1 | 33800 | 17.2 | 12.5 | 1.9 | 62 |  | 211945110
JANITROL | GSZC703610A* | CAPTA4230*4A* | G*VC960603BNB* | 34800 | 8.1 | 34000 | 17.2 | 12.5 | 2 | 62 |  | 211945109
JANITROL | GSZC703610A* | CHPTA3630*4A* | G*VC960603BNB* | 34400 | 8.1 | 33800 | 17.2 | 12.5 | 1.9 | 62 |  | 211945108
JANITROL | GSZC703610A* | CAPTA4230*4A* | G*VC960804CNB* | 34800 | 8.1 | 34000 | 17.2 | 12.5 | 2 | 62 |  | 211945107
JANITROL | GSZC703610A* | CHPTA3630*4A* | G*VC960804CNB* | 34600 | 8.1 | 33800 | 17.2 | 12.5 | 1.9 | 62 |  | 211945106
JANITROL | GSZC703610A* | CAPTA4230*4A* | G*VC961005CNB* | 34800 | 8.1 | 34000 | 17.2 | 12.5 | 2 | 62 |  | 211945105
JANITROL | GSZC703610A* | CHPTA3630*4A* | G*VC961005CNB* | 34600 | 8.1 | 33800 | 17.2 | 12.5 | 1.9 | 62 |  | 211945104
JANITROL | GSZC703610A* | CAPTA4230*4A* | G*VM970603BNB* | 34800 | 8.1 | 34000 | 17.2 | 12.5 | 2 | 62 |  | 211945103
JANITROL | GSZC703610A* | CHPTA3630*4A* | G*VM970603BNB* | 34400 | 8.1 | 33800 | 17.2 | 12.5 | 1.9 | 62 |  | 211945102
JANITROL | GSZC703610A* | CAPTA4230*4A* | G*VM970804CNB* | 34800 | 8.1 | 34000 | 17.2 | 12.5 | 2 | 62 |  | 211945101
JANITROL | GSZC703610A* | CHPTA3630*4A* | G*VM970804CNB* | 34600 | 8.1 | 33800 | 17.2 | 12.5 | 1.9 | 62 |  | 211945100
JANITROL | GSZC703610A* | CAPTA4230*4A* | G*VM971005CNB* | 34800 | 8.1 | 34000 | 17.2 | 12.5 | 2 | 62 |  | 211945099
JANITROL | GSZC703610A* | CHPTA3630*4A* | G*VM971005CNB* | 34600 | 8.1 | 33800 | 17.2 | 12.5 | 1.9 | 62 |  | 211945098
JANITROL | GSZC703610A* | CAPTA4230*4A* | G*VS800604BUA* | 34600 | 8.1 | 34000 | 17.2 | 12.5 | 2 | 62 |  | 211945097
JANITROL | GSZC703610A* | CHPTA3630*4A* | G*VS800604BUA* | 34600 | 8.1 | 33800 | 17.2 | 12.5 | 1.9 | 62 |  | 211945096
JANITROL | GSZC703610A* | CAPTA4230*4A* | G*VS800805CUA* | 34800 | 8.1 | 34000 | 17.2 | 12.5 | 2 | 62 |  | 211945095
JANITROL | GSZC703610A* | CHPTA3630*4A* | G*VS800805CUA* | 34600 | 8.1 | 33800 | 17.2 | 12.5 | 1.9 | 62 |  | 211945094
JANITROL | GSZC703610A* | CAPTA4230*4A* | G*VS960603BUA* | 34800 | 8.1 | 34000 | 17.2 | 12.5 | 2 | 62 |  | 211945093
JANITROL | GSZC703610A* | CHPTA3630*4A* | G*VS960603BUA* | 34400 | 8.1 | 33800 | 17.2 | 12.5 | 1.9 | 62 |  | 211945092
JANITROL | GSZC703610A* | CAPTA4230*4A* | G*VS960805CUA* | 34800 | 8.1 | 34000 | 17.2 | 12.5 | 2 | 62 |  | 211945091
JANITROL | GSZC703610A* | CHPTA3630*4A* | G*VS960805CUA* | 34600 | 8.1 | 33800 | 17.2 | 12.5 | 1.9 | 62 |  | 211945090
JANITROL | GSZC703610A* | CAPTA4230*4A*+MBVC1601**-1A* |  | 34800 | 8.2 | 34000 | 17.2 | 12.5 | 2 | 62 |  | 211945089
JANITROL | GSZC703610A* | CHPTA3630*4A*+MBVC1601**-1A* |  | 34800 | 8.2 | 33800 | 17.2 | 12.5 | 1.9 | 62 |  | 211945088
JANITROL | GSZC703610A* | CAPTA4230*4A*+MBVC2001**-1A* |  | 34800 | 8.2 | 34000 | 17.2 | 12.5 | 2 | 62 |  | 211945087
JANITROL | GSZC703610A* | AMVT42CP1400A* |  | 34800 | 8.1 | 34000 | 17.2 | 12.5 | 2 | 62 |  | 211945086
JANITROL | GSZC702410A* | CAPTA3626*4A* | G*VC800603B*A* | 23600 | 8.2 | 23200 | 17.2 | 12.5 | 2 | 60 |  | 211945085
JANITROL | GSZC702410A* | CHPTA2426*4A* | G*VC800603B*A* | 23600 | 8.1 | 23200 | 17.2 | 12.5 | 1.9 | 60 |  | 211945084
JANITROL | GSZC702410A* | CAPTA3626*4A* | G*VC800604B*A* | 23600 | 8.2 | 23200 | 17.2 | 12.5 | 2 | 60 |  | 211945083
JANITROL | GSZC702410A* | CHPTA2426*4A* | G*VC800604B*A* | 23600 | 8.1 | 23200 | 17.2 | 12.5 | 1.9 | 60 |  | 211945082
JANITROL | GSZC702410A* | CAPTA3626*4A* | G*VC800804C*A* | 23600 | 8.2 | 23200 | 17.2 | 12.5 | 2 | 60 |  | 211945081
JANITROL | GSZC702410A* | CHPTA2426*4A* | G*VC800804C*A* | 23600 | 8.1 | 23200 | 17.2 | 12.5 | 1.9 | 60 |  | 211945080
JANITROL | GSZC702410A* | CAPTA3626*4A* | G*VC960403BNB* | 23600 | 8.2 | 23200 | 17.2 | 12.5 | 2 | 60 |  | 211945079
JANITROL | GSZC702410A* | CHPTA2426*4A* | G*VC960403BNB* | 23600 | 8.1 | 23200 | 17.2 | 12.5 | 1.9 | 60 |  | 211945078
JANITROL | GSZC702410A* | CAPTA3626*4A* | G*VC960603BNB* | 23600 | 8.2 | 23200 | 17.2 | 12.5 | 2 | 60 |  | 211945077
JANITROL | GSZC702410A* | CHPTA2426*4A* | G*VC960603BNB* | 23600 | 8.1 | 23200 | 17.2 | 12.5 | 1.9 | 60 |  | 211945076
JANITROL | GSZC702410A* | CAPTA3626*4A* | G*VC960804CNB* | 23600 | 8.2 | 23200 | 17.2 | 12.5 | 2 | 60 |  | 211945075
JANITROL | GSZC702410A* | CHPTA2426*4A* | G*VC960804CNB* | 23600 | 8.1 | 23200 | 17.2 | 12.5 | 1.9 | 60 |  | 211945074
JANITROL | GSZC702410A* | CAPTA3626*4A* | G*VM970603BNB* | 23600 | 8.2 | 23200 | 17.2 | 12.5 | 2 | 60 |  | 211945073
JANITROL | GSZC702410A* | CHPTA2426*4A* | G*VM970603BNB* | 23600 | 8.1 | 23200 | 17.2 | 12.5 | 1.9 | 60 |  | 211945072
JANITROL | GSZC702410A* | CAPTA3626*4A* | G*VM970804CNB* | 23600 | 8.2 | 23200 | 17.2 | 12.5 | 2 | 60 |  | 211945071
JANITROL | GSZC702410A* | CHPTA2426*4A* | G*VM970804CNB* | 23600 | 8.1 | 23200 | 17.2 | 12.5 | 1.9 | 60 |  | 211945070
JANITROL | GSZC702410A* | CAPTA3626*4A* | G*VS800604BUA* | 23600 | 8.2 | 23200 | 17.2 | 12.5 | 2 | 60 |  | 211945069
Liberty Heating & Air Conditioning | GSZC703610A* | CAPTA4230*4A* | G*VC800603B*A* | 34600 | 8.1 | 34000 | 17.2 | 12.5 | 2 | 62 |  | 211946590
Liberty Heating & Air Conditioning | GSZC703610A* | CHPTA3630*4A* | G*VC800603B*A* | 34600 | 8.1 | 33800 | 17.2 | 12.5 | 1.9 | 62 |  | 211946589
Liberty Heating & Air Conditioning | GSZC703610A* | CAPTA4230*4A* | G*VC800604B*A* | 34600 | 8.1 | 34000 | 17.2 | 12.5 | 2 | 62 |  | 211946588
Liberty Heating & Air Conditioning | GSZC703610A* | CHPTA3630*4A* | G*VC800604B*A* | 34600 | 8.1 | 33800 | 17.2 | 12.5 | 1.9 | 62 |  | 211946587
Liberty Heating & Air Conditioning | GSZC703610A* | CAPTA4230*4A* | G*VC800804C*A* | 34800 | 8.1 | 34000 | 17.2 | 12.5 | 2 | 62 |  | 211946586
Liberty Heating & Air Conditioning | GSZC703610A* | CHPTA3630*4A* | G*VC800804C*A* | 34600 | 8.1 | 33800 | 17.2 | 12.5 | 1.9 | 62 |  | 211946585
Liberty Heating & Air Conditioning | GSZC703610A* | CAPTA4230*4A* | G*VC800805C*A* | 34800 | 8.1 | 34000 | 17.2 | 12.5 | 2 | 62 |  | 211946584
Liberty Heating & Air Conditioning | GSZC703610A* | CHPTA3630*4A* | G*VC800805C*A* | 34600 | 8.1 | 33800 | 17.2 | 12.5 | 1.9 | 62 |  | 211946583
Liberty Heating & Air Conditioning | GSZC703610A* | CAPTA4230*4A* | G*VC800805D*A* | 34800 | 8.1 | 34000 | 17.2 | 12.5 | 2 | 62 |  | 211946582
Liberty Heating & Air Conditioning | GSZC703610A* | CAPTA4230*4A* | G*VC801005C*A* | 34800 | 8.1 | 34000 | 17.2 | 12.5 | 2 | 62 |  | 211946581
Liberty Heating & Air Conditioning | GSZC703610A* | CHPTA3630*4A* | G*VC801005C*A* | 34600 | 8.1 | 33800 | 17.2 | 12.5 | 1.9 | 62 |  | 211946580
Liberty Heating & Air Conditioning | GSZC703610A* | CAPTA4230*4A* | G*VC960403BNB* | 34800 | 8.1 | 34000 | 17.2 | 12.5 | 2 | 62 |  | 211946579
Liberty Heating & Air Conditioning | GSZC703610A* | CHPTA3630*4A* | G*VC960403BNB* | 34400 | 8.1 | 33800 | 17.2 | 12.5 | 1.9 | 62 |  | 211946578
Liberty Heating & Air Conditioning | GSZC703610A* | CAPTA4230*4A* | G*VC960603BNB* | 34800 | 8.1 | 34000 | 17.2 | 12.5 | 2 | 62 |  | 211946577
Liberty Heating & Air Conditioning | GSZC703610A* | CHPTA3630*4A* | G*VC960603BNB* | 34400 | 8.1 | 33800 | 17.2 | 12.5 | 1.9 | 62 |  | 211946576
Liberty Heating & Air Conditioning | GSZC703610A* | CAPTA4230*4A* | G*VC960804CNB* | 34800 | 8.1 | 34000 | 17.2 | 12.5 | 2 | 62 |  | 211946575
Liberty Heating & Air Conditioning | GSZC703610A* | CHPTA3630*4A* | G*VC960804CNB* | 34600 | 8.1 | 33800 | 17.2 | 12.5 | 1.9 | 62 |  | 211946574
Liberty Heating & Air Conditioning | GSZC703610A* | CAPTA4230*4A* | G*VC961005CNB* | 34800 | 8.1 | 34000 | 17.2 | 12.5 | 2 | 62 |  | 211946573
Liberty Heating & Air Conditioning | GSZC703610A* | CHPTA3630*4A* | G*VC961005CNB* | 34600 | 8.1 | 33800 | 17.2 | 12.5 | 1.9 | 62 |  | 211946572
Liberty Heating & Air Conditioning | GSZC703610A* | CAPTA4230*4A* | G*VM970603BNB* | 34800 | 8.1 | 34000 | 17.2 | 12.5 | 2 | 62 |  | 211946571
Liberty Heating & Air Conditioning | GSZC703610A* | CHPTA3630*4A* | G*VM970603BNB* | 34400 | 8.1 | 33800 | 17.2 | 12.5 | 1.9 | 62 |  | 211946570
Liberty Heating & Air Conditioning | GSZC703610A* | CAPTA4230*4A* | G*VM970804CNB* | 34800 | 8.1 | 34000 | 17.2 | 12.5 | 2 | 62 |  | 211946569
Liberty Heating & Air Conditioning | GSZC703610A* | CHPTA3630*4A* | G*VM970804CNB* | 34600 | 8.1 | 33800 | 17.2 | 12.5 | 1.9 | 62 |  | 211946568
Liberty Heating & Air Conditioning | GSZC703610A* | CAPTA4230*4A* | G*VM971005CNB* | 34800 | 8.1 | 34000 | 17.2 | 12.5 | 2 | 62 |  | 211946567
Liberty Heating & Air Conditioning | GSZC703610A* | CHPTA3630*4A* | G*VM971005CNB* | 34600 | 8.1 | 33800 | 17.2 | 12.5 | 1.9 | 62 |  | 211946566
Liberty Heating & Air Conditioning | GSZC703610A* | CAPTA4230*4A* | G*VS800604BUA* | 34600 | 8.1 | 34000 | 17.2 | 12.5 | 2 | 62 |  | 211946565
Liberty Heating & Air Conditioning | GSZC703610A* | CHPTA3630*4A* | G*VS800604BUA* | 34600 | 8.1 | 33800 | 17.2 | 12.5 | 1.9 | 62 |  | 211946564
Liberty Heating & Air Conditioning | GSZC703610A* | CAPTA4230*4A* | G*VS800805CUA* | 34800 | 8.1 | 34000 | 17.2 | 12.5 | 2 | 62 |  | 211946563
Liberty Heating & Air Conditioning | GSZC703610A* | CHPTA3630*4A* | G*VS800805CUA* | 34600 | 8.1 | 33800 | 17.2 | 12.5 | 1.9 | 62 |  | 211946562
Liberty Heating & Air Conditioning | GSZC703610A* | CAPTA4230*4A* | G*VS960603BUA* | 34800 | 8.1 | 34000 | 17.2 | 12.5 | 2 | 62 |  | 211946561
Liberty Heating & Air Conditioning | GSZC703610A* | CHPTA3630*4A* | G*VS960603BUA* | 34400 | 8.1 | 33800 | 17.2 | 12.5 | 1.9 | 62 |  | 211946560
Liberty Heating & Air Conditioning | GSZC703610A* | CAPTA4230*4A* | G*VS960805CUA* | 34800 | 8.1 | 34000 | 17.2 | 12.5 | 2 | 62 |  | 211946559
Liberty Heating & Air Conditioning | GSZC703610A* | CHPTA3630*4A* | G*VS960805CUA* | 34600 | 8.1 | 33800 | 17.2 | 12.5 | 1.9 | 62 |  | 211946558
Liberty Heating & Air Conditioning | GSZC703610A* | CAPTA4230*4A*+MBVC1601**-1A* |  | 34800 | 8.2 | 34000 | 17.2 | 12.5 | 2 | 62 |  | 211946557
Liberty Heating & Air Conditioning | GSZC703610A* | CHPTA3630*4A*+MBVC1601**-1A* |  | 34800 | 8.2 | 33800 | 17.2 | 12.5 | 1.9 | 62 |  | 211946556
Liberty Heating & Air Conditioning | GSZC703610A* | CAPTA4230*4A*+MBVC2001**-1A* |  | 34800 | 8.2 | 34000 | 17.2 | 12.5 | 2 | 62 |  | 211946555
Liberty Heating & Air Conditioning | GSZC703610A* | AMVT42CP1400A* |  | 34800 | 8.1 | 34000 | 17.2 | 12.5 | 2 | 62 |  | 211946554
Liberty Heating & Air Conditioning | GSZC702410A* | CAPTA3626*4A* | G*VC800603B*A* | 23600 | 8.2 | 23200 | 17.2 | 12.5 | 2 | 60 |  | 211946553
Liberty Heating & Air Conditioning | GSZC702410A* | CHPTA2426*4A* | G*VC800603B*A* | 23600 | 8.1 | 23200 | 17.2 | 12.5 | 1.9 | 60 |  | 211946552
Liberty Heating & Air Conditioning | GSZC702410A* | CAPTA3626*4A* | G*VC800604B*A* | 23600 | 8.2 | 23200 | 17.2 | 12.5 | 2 | 60 |  | 211946551
Liberty Heating & Air Conditioning | GSZC702410A* | CHPTA2426*4A* | G*VC800604B*A* | 23600 | 8.1 | 23200 | 17.2 | 12.5 | 1.9 | 60 |  | 211946550
Liberty Heating & Air Conditioning | GSZC702410A* | CAPTA3626*4A* | G*VC800804C*A* | 23600 | 8.2 | 23200 | 17.2 | 12.5 | 2 | 60 |  | 211946549
Liberty Heating & Air Conditioning | GSZC702410A* | CHPTA2426*4A* | G*VC800804C*A* | 23600 | 8.1 | 23200 | 17.2 | 12.5 | 1.9 | 60 |  | 211946548
Liberty Heating & Air Conditioning | GSZC702410A* | CAPTA3626*4A* | G*VC960403BNB* | 23600 | 8.2 | 23200 | 17.2 | 12.5 | 2 | 60 |  | 211946547
Liberty Heating & Air Conditioning | GSZC702410A* | CHPTA2426*4A* | G*VC960403BNB* | 23600 | 8.1 | 23200 | 17.2 | 12.5 | 1.9 | 60 |  | 211946546
Liberty Heating & Air Conditioning | GSZC702410A* | CAPTA3626*4A* | G*VC960603BNB* | 23600 | 8.2 | 23200 | 17.2 | 12.5 | 2 | 60 |  | 211946545
Liberty Heating & Air Conditioning | GSZC702410A* | CHPTA2426*4A* | G*VC960603BNB* | 23600 | 8.1 | 23200 | 17.2 | 12.5 | 1.9 | 60 |  | 211946544
Liberty Heating & Air Conditioning | GSZC702410A* | CAPTA3626*4A* | G*VC960804CNB* | 23600 | 8.2 | 23200 | 17.2 | 12.5 | 2 | 60 |  | 211946543
Liberty Heating & Air Conditioning | GSZC702410A* | CHPTA2426*4A* | G*VC960804CNB* | 23600 | 8.1 | 23200 | 17.2 | 12.5 | 1.9 | 60 |  | 211946542
Liberty Heating & Air Conditioning | GSZC702410A* | CAPTA3626*4A* | G*VM970603BNB* | 23600 | 8.2 | 23200 | 17.2 | 12.5 | 2 | 60 |  | 211946541
Liberty Heating & Air Conditioning | GSZC702410A* | CHPTA2426*4A* | G*VM970603BNB* | 23600 | 8.1 | 23200 | 17.2 | 12.5 | 1.9 | 60 |  | 211946540
Liberty Heating & Air Conditioning | GSZC702410A* | CAPTA3626*4A* | G*VM970804CNB* | 23600 | 8.2 | 23200 | 17.2 | 12.5 | 2 | 60 |  | 211946539
Liberty Heating & Air Conditioning | GSZC702410A* | CHPTA2426*4A* | G*VM970804CNB* | 23600 | 8.1 | 23200 | 17.2 | 12.5 | 1.9 | 60 |  | 211946538
Liberty Heating & Air Conditioning | GSZC702410A* | CAPTA3626*4A* | G*VS800604BUA* | 23600 | 8.2 | 23200 | 17.2 | 12.5 | 2 | 60 |  | 211946537
Liberty Heating & Air Conditioning | GSZC702410A* | CHPTA2426*4A* | G*VS800604BUA* | 23600 | 8.1 | 23200 | 17.2 | 12.5 | 1.9 | 60 |  | 211946536
Liberty Heating & Air Conditioning | GSZC702410A* | CAPTA3626*4A* | G*VS800805CUA* | 23600 | 8.2 | 23200 | 17.2 | 12.5 | 2 | 60 |  | 211946535
Liberty Heating & Air Conditioning | GSZC702410A* | CHPTA2426*4A* | G*VS800805CUA* | 23600 | 8.1 | 23200 | 17.2 | 12.5 | 1.9 | 60 |  | 211946534
Liberty Heating & Air Conditioning | GSZC702410A* | CAPTA3626*4A* | G*VS960603BUA* | 23600 | 8.2 | 23200 | 17.2 | 12.5 | 2 | 60 |  | 211946533
Liberty Heating & Air Conditioning | GSZC702410A* | CHPTA2426*4A* | G*VS960603BUA* | 23600 | 8.1 | 23200 | 17.2 | 12.5 | 1.9 | 60 |  | 211946532
Liberty Heating & Air Conditioning | GSZC702410A* | CAPTA3626*4A* | G*VS960805CUA* | 23600 | 8.2 | 23200 | 17.2 | 12.5 | 2 | 60 |  | 211946531
Liberty Heating & Air Conditioning | GSZC702410A* | CHPTA2426*4A* | G*VS960805CUA* | 23600 | 8.1 | 23200 | 17.2 | 12.5 | 1.9 | 60 |  | 211946530
Liberty Heating & Air Conditioning | GSZC702410A* | CAPTA3626*4A*+MBVC1201**-1A* |  | 24000 | 8.2 | 23200 | 17.2 | 12.5 | 2 | 60 |  | 211946529
Liberty Heating & Air Conditioning | GSZC702410A* | CHPTA2426*4A*+MBVC1201**-1A* |  | 23600 | 8.1 | 23200 | 17.2 | 12.5 | 1.9 | 60 |  | 211946528
Liberty Heating & Air Conditioning | GSZC702410A* | CAPTA3626*4A*+MBVC1601**-1A* |  | 24000 | 8.2 | 23200 | 17.2 | 12.5 | 2 | 60 |  | 211946527
ENERGI AIR | GSZC704810A* | CAPT4961*4A* | G*VC960804CNB* | 46500 | 8.2 | 47500 | 16.5 | 12 | 2 | 65 |  | 211942207
ENERGI AIR | GSZC704810A* | CHPT4860D4A* | G*VC801005C*A* | 46000 | 8.1 | 47000 | 16.5 | 12 | 1.8 | 66 |  | 211942208
ENERGI AIR | GSZC704810A* | CAPT4961*4A* | G*VC801005C*A* | 46500 | 8.2 | 47500 | 17.2 | 12 | 2 | 65 |  | 211942209
ENERGI AIR | GSZC704810A* | CHPT4860D4A* | G*VC800805D*A* | 46000 | 8.2 | 47000 | 16.5 | 12 | 1.8 | 66 |  | 211942210
ENERGI AIR | GSZC704810A* | CAPT4961*4A* | G*VC800805D*A* | 46500 | 8.2 | 47500 | 17.2 | 12 | 2 | 65 |  | 211942211
ENERGI AIR | GSZC704810A* | CHPT4860D4A* | G*VC800805C*A* | 46000 | 8.1 | 47000 | 16.5 | 12 | 1.8 | 66 |  | 211942212
ENERGI AIR | GSZC704810A* | CAPT4961*4A* | G*VC800805C*A* | 46500 | 8.2 | 47500 | 17.2 | 12 | 2 | 65 |  | 211942213
ENERGI AIR | GSZC704810A* | CHPT4860D4A* | G*VC800804C*A* | 46000 | 8.1 | 47000 | 16.5 | 12 | 1.8 | 66 |  | 211942214
ENERGI AIR | GSZC704810A* | CAPT4961*4A* | G*VC800804C*A* | 46500 | 8.2 | 47500 | 17.2 | 12 | 2 | 65 |  | 211942215
ENERGI AIR | GSZC706010A* | AMVT60DP1400A* |  | 56000 | 8.2 | 57000 | 16.2 | 11.7 | 1.9 | 67 |  | 211942216
ENERGI AIR | GSZC706010A* | CHPT4860D4A*+MBVC2001**-1A* |  | 54500 | 8.1 | 57000 | 15.2 | 11.7 | 1.8 | 67 |  | 211942217
ENERGI AIR | GSZC706010A* | CAPT4961*4A*+MBVC2001**-1A* |  | 56000 | 8.2 | 57000 | 16.2 | 11.7 | 1.9 | 67 |  | 211942218
ENERGI AIR | GSZC706010A* | CHPT4860D4A* | G*VS960805CUA* | 53500 | 8.1 | 56500 | 15.2 | 11 | 1.8 | 67 |  | 211942219
ENERGI AIR | GSZC706010A* | CAPT4961*4A* | G*VS960805CUA* | 54500 | 8.1 | 57000 | 15.2 | 11.5 | 1.9 | 67 |  | 211942220
ENERGI AIR | GSZC706010A* | CHPT4860D4A* | G*VS800805CUA* | 54000 | 8.1 | 57000 | 15.2 | 11 | 1.8 | 67 |  | 211942221
ENERGI AIR | GSZC706010A* | CAPT4961*4A* | G*VS800805CUA* | 55000 | 8.1 | 57000 | 15.2 | 11.7 | 1.9 | 67 |  | 211942222
ENERGI AIR | GSZC706010A* | CHPT4860D4A* | G*VM971205DNB* | 53500 | 8.1 | 56500 | 15.2 | 11 | 1.8 | 67 |  | 211942223
ENERGI AIR | GSZC706010A* | CAPT4961*4A* | G*VM971205DNB* | 54500 | 8.1 | 57000 | 15.2 | 11.5 | 1.9 | 67 |  | 211942224
ENERGI AIR | GSZC706010A* | CHPT4860D4A* | G*VM971005CNB* | 53500 | 8.1 | 56500 | 15.2 | 11 | 1.8 | 67 |  | 211942225
ENERGI AIR | GSZC706010A* | CAPT4961*4A* | G*VM971005CNB* | 54500 | 8.1 | 57000 | 15.2 | 11.5 | 1.9 | 67 |  | 211942226
ENERGI AIR | GSZC706010A* | CHPT4860D4A* | G*VC961205DNB* | 54000 | 8.1 | 56500 | 15.2 | 11 | 1.8 | 67 |  | 211942227
ENERGI AIR | GSZC706010A* | CAPT4961*4A* | G*VC961205DNB* | 54500 | 8.2 | 57000 | 15.2 | 11.5 | 1.9 | 67 |  | 211942228
ENERGI AIR | GSZC706010A* | CAPT4961*4A* | G*VC961005CNB* | 54500 | 8.1 | 57000 | 15.2 | 11.5 | 1.9 | 67 |  | 211942229
ENERGI AIR | GSZC706010A* | CHPT4860D4A* | G*VC961005CNB* | 53500 | 8.1 | 56500 | 15.2 | 11 | 1.8 | 67 |  | 211942230
ENERGI AIR | GSZC706010A* | CAPT4961*4A* | G*VC801005C*A* | 55000 | 8.1 | 57000 | 15.2 | 11.7 | 1.9 | 67 |  | 211942231
ENERGI AIR | GSZC706010A* | CHPT4860D4A* | G*VC801005C*A* | 54000 | 8.1 | 57000 | 15.2 | 11 | 1.8 | 67 |  | 211942232
ENERGI AIR | GSZC706010A* | CAPT4961*4A* | G*VC800805D*A* | 55000 | 8.2 | 57000 | 15.2 | 11.7 | 1.9 | 67 |  | 211942233
ENERGI AIR | GSZC706010A* | CHPT4860D4A* | G*VC800805D*A* | 54000 | 8.1 | 57000 | 15.2 | 11 | 1.8 | 67 |  | 211942234
ENERGI AIR | GSZC706010A* | CAPT4961*4A* | G*VC800805C*A* | 55000 | 8.1 | 57000 | 15.2 | 11.7 | 1.9 | 67 |  | 211942235
ENERGI AIR | GSZC706010A* | CHPT4860D4A* | G*VC800805C*A* | 54000 | 8.1 | 57000 | 15.2 | 11 | 1.8 | 67 |  | 211942236
Liberty Heating & Air Conditioning | GSZC702410A* | CHPTA2426*4A*+MBVC1601**-1A* |  | 23600 | 8.1 | 23000 | 17.2 | 12.5 | 1.9 | 61 |  | 211946526
Liberty Heating & Air Conditioning | GSZC702410A* | AMVT30BP1400A* |  | 23800 | 8.2 | 23200 | 17.2 | 12.5 | 2 | 60 |  | 211946525
FRANKLIN | GSZC706010A* | CAPT4961*4A* | G*VC800805D*A* | 55000 | 8.2 | 57000 | 15.2 | 11.7 | 1.9 | 67 |  | 211943701
FRANKLIN | GSZC706010A* | CHPT4860D4A* | G*VC801005C*A* | 54000 | 8.1 | 57000 | 15.2 | 11 | 1.8 | 67 |  | 211943700
FRANKLIN | GSZC706010A* | CAPT4961*4A* | G*VC801005C*A* | 55000 | 8.1 | 57000 | 15.2 | 11.7 | 1.9 | 67 |  | 211943699
FRANKLIN | GSZC706010A* | CHPT4860D4A* | G*VC961005CNB* | 53500 | 8.1 | 56500 | 15.2 | 11 | 1.8 | 67 |  | 211943698
FRANKLIN | GSZC706010A* | CAPT4961*4A* | G*VC961005CNB* | 54500 | 8.1 | 57000 | 15.2 | 11.5 | 1.9 | 67 |  | 211943697
FRANKLIN | GSZC706010A* | CAPT4961*4A* | G*VC961205DNB* | 54500 | 8.2 | 57000 | 15.2 | 11.5 | 1.9 | 67 |  | 211943696
FRANKLIN | GSZC706010A* | CHPT4860D4A* | G*VC961205DNB* | 54000 | 8.1 | 56500 | 15.2 | 11 | 1.8 | 67 |  | 211943695
FRANKLIN | GSZC706010A* | CAPT4961*4A* | G*VM971005CNB* | 54500 | 8.1 | 57000 | 15.2 | 11.5 | 1.9 | 67 |  | 211943694
FRANKLIN | GSZC706010A* | CHPT4860D4A* | G*VM971005CNB* | 53500 | 8.1 | 56500 | 15.2 | 11 | 1.8 | 67 |  | 211943693
FRANKLIN | GSZC706010A* | CAPT4961*4A* | G*VM971205DNB* | 54500 | 8.1 | 57000 | 15.2 | 11.5 | 1.9 | 67 |  | 211943692
FRANKLIN | GSZC706010A* | CHPT4860D4A* | G*VM971205DNB* | 53500 | 8.1 | 56500 | 15.2 | 11 | 1.8 | 67 |  | 211943691
FRANKLIN | GSZC706010A* | CAPT4961*4A* | G*VS800805CUA* | 55000 | 8.1 | 57000 | 15.2 | 11.7 | 1.9 | 67 |  | 211943690
FRANKLIN | GSZC706010A* | CHPT4860D4A* | G*VS800805CUA* | 54000 | 8.1 | 57000 | 15.2 | 11 | 1.8 | 67 |  | 211943689
FRANKLIN | GSZC706010A* | CAPT4961*4A* | G*VS960805CUA* | 54500 | 8.1 | 57000 | 15.2 | 11.5 | 1.9 | 67 |  | 211943688
FRANKLIN | GSZC706010A* | CHPT4860D4A* | G*VS960805CUA* | 53500 | 8.1 | 56500 | 15.2 | 11 | 1.8 | 67 |  | 211943687
FRANKLIN | GSZC706010A* | CAPT4961*4A*+MBVC2001**-1A* |  | 56000 | 8.2 | 57000 | 16.2 | 11.7 | 1.9 | 67 |  | 211943686
FRANKLIN | GSZC706010A* | CHPT4860D4A*+MBVC2001**-1A* |  | 54500 | 8.1 | 57000 | 15.2 | 11.7 | 1.8 | 67 |  | 211943685
FRANKLIN | GSZC706010A* | AMVT60DP1400A* |  | 56000 | 8.2 | 57000 | 16.2 | 11.7 | 1.9 | 67 |  | 211943684
FRANKLIN | GSZC704810A* | CAPT4961*4A* | G*VC800804C*A* | 46500 | 8.2 | 47500 | 17.2 | 12 | 2 | 65 |  | 211943683
FRANKLIN | GSZC704810A* | CHPT4860D4A* | G*VC800804C*A* | 46000 | 8.1 | 47000 | 16.5 | 12 | 1.8 | 66 |  | 211943682
FRANKLIN | GSZC704810A* | CAPT4961*4A* | G*VC800805C*A* | 46500 | 8.2 | 47500 | 17.2 | 12 | 2 | 65 |  | 211943681
FRANKLIN | GSZC704810A* | CHPT4860D4A* | G*VC800805C*A* | 46000 | 8.1 | 47000 | 16.5 | 12 | 1.8 | 66 |  | 211943680
FRANKLIN | GSZC704810A* | CAPT4961*4A* | G*VC800805D*A* | 46500 | 8.2 | 47500 | 17.2 | 12 | 2 | 65 |  | 211943679
FRANKLIN | GSZC704810A* | CHPT4860D4A* | G*VC800805D*A* | 46000 | 8.2 | 47000 | 16.5 | 12 | 1.8 | 66 |  | 211943678
FRANKLIN | GSZC704810A* | CAPT4961*4A* | G*VC801005C*A* | 46500 | 8.2 | 47500 | 17.2 | 12 | 2 | 65 |  | 211943677
FRANKLIN | GSZC704810A* | CHPT4860D4A* | G*VC801005C*A* | 46000 | 8.1 | 47000 | 16.5 | 12 | 1.8 | 66 |  | 211943676
FRANKLIN | GSZC704810A* | CAPT4961*4A* | G*VC960804CNB* | 46500 | 8.2 | 47500 | 16.5 | 12 | 2 | 65 |  | 211943675
FRANKLIN | GSZC704810A* | CHPT4860D4A* | G*VC960804CNB* | 46000 | 8.1 | 47000 | 16.5 | 12 | 1.8 | 66 |  | 211943674
FRANKLIN | GSZC704810A* | CAPT4961*4A* | G*VC961005CNB* | 46500 | 8.2 | 47500 | 16.5 | 12 | 2 | 65 |  | 211943673
FRANKLIN | GSZC704810A* | CHPT4860D4A* | G*VC961005CNB* | 46000 | 8.1 | 47000 | 16.5 | 12 | 1.8 | 66 |  | 211943672
FRANKLIN | GSZC704810A* | CAPT4961*4A* | G*VC961205DNB* | 46500 | 8.2 | 48000 | 17.2 | 12 | 2 | 65 |  | 211943671
FRANKLIN | GSZC704810A* | CHPT4860D4A* | G*VC961205DNB* | 46000 | 8.2 | 47500 | 16.5 | 12 | 1.8 | 65 |  | 211943670
FRANKLIN | GSZC704810A* | CAPT4961*4A* | G*VM970804CNB* | 46500 | 8.2 | 47500 | 16.5 | 12 | 2 | 65 |  | 211943669
FRANKLIN | GSZC704810A* | CHPT4860D4A* | G*VM970804CNB* | 46000 | 8.1 | 47000 | 16.5 | 12 | 1.8 | 66 |  | 211943668
FRANKLIN | GSZC704810A* | CAPT4961*4A* | G*VM971005CNB* | 46500 | 8.2 | 47500 | 16.5 | 12 | 2 | 65 |  | 211943667
FRANKLIN | GSZC704810A* | CHPT4860D4A* | G*VM971005CNB* | 46000 | 8.1 | 47000 | 16.5 | 12 | 1.8 | 66 |  | 211943666
FRANKLIN | GSZC704810A* | CAPT4961*4A* | G*VM971205DNB* | 46500 | 8.2 | 48000 | 17.2 | 12 | 2 | 65 |  | 211943665
FRANKLIN | GSZC704810A* | CHPT4860D4A* | G*VM971205DNB* | 46000 | 8.1 | 47500 | 16.5 | 12 | 1.8 | 65 |  | 211943664
FRANKLIN | GSZC704810A* | CAPT4961*4A* | G*VS800805CUA* | 46500 | 8.2 | 47500 | 17.2 | 12 | 2 | 65 |  | 211943663
FRANKLIN | GSZC704810A* | CHPT4860D4A* | G*VS800805CUA* | 46000 | 8.1 | 47000 | 16.5 | 12 | 1.8 | 66 |  | 211943662
FRANKLIN | GSZC704810A* | CAPT4961*4A* | G*VS960805CUA* | 46500 | 8.2 | 47500 | 16.5 | 12 | 2 | 65 |  | 211943661
FRANKLIN | GSZC704810A* | CHPT4860D4A* | G*VS960805CUA* | 46000 | 8.1 | 47000 | 16.5 | 12 | 1.8 | 66 |  | 211943660
FRANKLIN | GSZC704810A* | CAPT4961*4A*+MBVC1601**-1A* |  | 47000 | 8.2 | 48000 | 17.2 | 12 | 2 | 65 |  | 211943659
FRANKLIN | GSZC704810A* | CHPT4860D4A*+MBVC1601**-1A* |  | 46500 | 8.1 | 48000 | 17.2 | 12 | 1.8 | 65 |  | 211943658
FRANKLIN | GSZC704810A* | CAPT4961*4A*+MBVC2001**-1A* |  | 47000 | 8.2 | 48000 | 17.2 | 12.5 | 2 | 65 |  | 211943657
FRANKLIN | GSZC704810A* | CHPT4860D4A*+MBVC2001**-1A* |  | 46500 | 8.2 | 48000 | 17.2 | 12 | 1.8 | 65 |  | 211943656
FRANKLIN | GSZC704810A* | AMVT60DP1400A* |  | 46500 | 8.2 | 48500 | 17.2 | 12 | 2 | 64 |  | 211943655
FRANKLIN | GSZC703610A* | CAPTA4230*4A* | G*VC800603B*A* | 34600 | 8.1 | 34000 | 17.2 | 12.5 | 2 | 62 |  | 211943654
FRANKLIN | GSZC703610A* | CHPTA3630*4A* | G*VC800603B*A* | 34600 | 8.1 | 33800 | 17.2 | 12.5 | 1.9 | 62 |  | 211943653
FRANKLIN | GSZC703610A* | CAPTA4230*4A* | G*VC800604B*A* | 34600 | 8.1 | 34000 | 17.2 | 12.5 | 2 | 62 |  | 211943652
FRANKLIN | GSZC703610A* | CHPTA3630*4A* | G*VC800604B*A* | 34600 | 8.1 | 33800 | 17.2 | 12.5 | 1.9 | 62 |  | 211943651
FRANKLIN | GSZC703610A* | CAPTA4230*4A* | G*VC800804C*A* | 34800 | 8.1 | 34000 | 17.2 | 12.5 | 2 | 62 |  | 211943650
FRANKLIN | GSZC703610A* | CHPTA3630*4A* | G*VC800804C*A* | 34600 | 8.1 | 33800 | 17.2 | 12.5 | 1.9 | 62 |  | 211943649
FRANKLIN | GSZC703610A* | CAPTA4230*4A* | G*VC800805C*A* | 34800 | 8.1 | 34000 | 17.2 | 12.5 | 2 | 62 |  | 211943648
FRANKLIN | GSZC703610A* | CHPTA3630*4A* | G*VC800805C*A* | 34600 | 8.1 | 33800 | 17.2 | 12.5 | 1.9 | 62 |  | 211943647
FRANKLIN | GSZC703610A* | CAPTA4230*4A* | G*VC800805D*A* | 34800 | 8.1 | 34000 | 17.2 | 12.5 | 2 | 62 |  | 211943646
FRANKLIN | GSZC703610A* | CAPTA4230*4A* | G*VC801005C*A* | 34800 | 8.1 | 34000 | 17.2 | 12.5 | 2 | 62 |  | 211943645
FRANKLIN | GSZC703610A* | CHPTA3630*4A* | G*VC801005C*A* | 34600 | 8.1 | 33800 | 17.2 | 12.5 | 1.9 | 62 |  | 211943644
FRANKLIN | GSZC703610A* | CAPTA4230*4A* | G*VC960403BNB* | 34800 | 8.1 | 34000 | 17.2 | 12.5 | 2 | 62 |  | 211943643
FRANKLIN | GSZC703610A* | CHPTA3630*4A* | G*VC960403BNB* | 34400 | 8.1 | 33800 | 17.2 | 12.5 | 1.9 | 62 |  | 211943642
FRANKLIN | GSZC703610A* | CAPTA4230*4A* | G*VC960603BNB* | 34800 | 8.1 | 34000 | 17.2 | 12.5 | 2 | 62 |  | 211943641
FRANKLIN | GSZC703610A* | CHPTA3630*4A* | G*VC960603BNB* | 34400 | 8.1 | 33800 | 17.2 | 12.5 | 1.9 | 62 |  | 211943640
FRANKLIN | GSZC703610A* | CAPTA4230*4A* | G*VC960804CNB* | 34800 | 8.1 | 34000 | 17.2 | 12.5 | 2 | 62 |  | 211943639
FRANKLIN | GSZC703610A* | CHPTA3630*4A* | G*VC960804CNB* | 34600 | 8.1 | 33800 | 17.2 | 12.5 | 1.9 | 62 |  | 211943638
FRANKLIN | GSZC703610A* | CAPTA4230*4A* | G*VC961005CNB* | 34800 | 8.1 | 34000 | 17.2 | 12.5 | 2 | 62 |  | 211943637
FRANKLIN | GSZC703610A* | CHPTA3630*4A* | G*VC961005CNB* | 34600 | 8.1 | 33800 | 17.2 | 12.5 | 1.9 | 62 |  | 211943636
GOETTL | ASZC706010A* | AMVT60DP1400A* |  | 56000 | 8.2 | 57000 | 16.2 | 11.7 | 1.9 | 67 |  | 212289416
GOETTL | ASZC706010A* | CHPT4860D4A*+MBVC2001**-1A* |  | 54500 | 8.1 | 57000 | 15.2 | 11.7 | 1.8 | 67 |  | 212289417
GOETTL | ASZC706010A* | CAPT4961*4A* | A*VS960805CUA* | 54500 | 8.1 | 57000 | 15.2 | 11.5 | 1.9 | 67 |  | 212289420
GOETTL | ASZC706010A* | CAPT4961*4A*+MBVC2001**-1A* |  | 56000 | 8.2 | 57000 | 16.2 | 11.7 | 1.9 | 67 |  | 212289418
GOETTL | ASZC706010A* | CHPT4860D4A* | A*VS960805CUA* | 53500 | 8.1 | 56500 | 15.2 | 11 | 1.8 | 67 |  | 212289419
GOETTL | ASZC704810A* | CAPT4961*4A* | A*VC800804C*A* | 46500 | 8.2 | 47500 | 17.2 | 12 | 2 | 65 |  | 212289415
GOETTL | ASZC704810A* | CHPT4860D4A* | A*VC800804C*A* | 46000 | 8.1 | 47000 | 16.5 | 12 | 1.8 | 66 |  | 212289414
GOETTL | ASZV902410A* | CA*F3743*6D*+TXV | A*VC960804CNB* | 23000 | 8.2 | 23000 | 21 | 11.5 | 2.2 | 63 | 57 | 212362521
GOETTL | ASZV902410A* | CA*F3743*6D*+TXV | A*VC960803BNB* | 23000 | 8.2 | 23000 | 21 | 12 | 2.2 | 63 | 57 | 212362520
GOETTL | ASZV902410A* | CA*F3743*6D*+TXV | A*VC960603BNB* | 22800 | 8.2 | 23000 | 21 | 11.5 | 2.2 | 63 | 57 | 212362519
GOETTL | ASZV902410A* | CA*F3743*6D*+TXV | A*VS960603BUA* | 22800 | 8.2 | 23000 | 21 | 11.5 | 2.2 | 63 | 57 | 212362518
GOETTL | ASZV902410A* | CA*F3743*6D*+TXV | A*VC960403BNB* | 23000 | 8.2 | 23000 | 21.5 | 11.5 | 2.2 | 63 | 57 | 212362517
GOETTL | ASZV902410A* | CA*F3743*6D*+TXV | A*VC800604B*A* | 23000 | 8.2 | 23000 | 21.5 | 12 | 2.2 | 63 | 57 | 212362516
GOETTL | ASZV902410A* | CA*F3743*6D*+TXV | A*VS800604BUA* | 23000 | 8.2 | 23000 | 21 | 12 | 2.2 | 63 | 57 | 212362515
GOETTL | ASZV902410A* | CA*F3743*6D*+MBVC1201**-1A*+TXV |  | 23000 | 8.2 | 23000 | 21.5 | 12 | 2.2 | 63 | 57 | 212362514
GOETTL | ASZV902410A* | AMVE24BP1400A* |  | 22400 | 8.2 | 23000 | 20.5 | 11.5 | 2.2 | 64 | 57 | 212362505
GOETTL | ASZS601810A* | CA*EA2422*4A* | A*VM970804CNB* | 16600 | 8.5 | 17400 | 17.5 | 10.9 | 2.1 | 62 | 75 | 212290975 | Cold Climate
GOETTL | ASZS601810A* | CA*EA2422*4A*+MBVC1600**-1A* |  | 16600 | 8.5 | 17400 | 17.5 | 10.9 | 2.1 | 62 | 75 | 212290979 | Cold Climate
GOETTL | ASZS601810A* | CA*EA1818*4A*+MBVC1600**-1A* |  | 16600 | 8.5 | 17400 | 17.5 | 10.9 | 2.1 | 62 | 75 | 212290977 | Cold Climate
GOETTL | ASZS601810A* | CA*EA2422*4A* | A*VC960804CNB* | 16600 | 8.5 | 17400 | 17.5 | 10.9 | 2.1 | 62 | 75 | 212290974 | Cold Climate
GOETTL | ASZS601810A* | CA*EA2422*4A* | A*VC800805C*A* | 16600 | 8.5 | 17400 | 17.5 | 10.9 | 2.1 | 62 | 75 | 212290972 | Cold Climate
GOETTL | ASZS601810A* | CA*EA2422*4A* | A*VS960603BUA* | 16600 | 8.5 | 17400 | 17.5 | 10.9 | 2.1 | 62 | 75 | 212290966 | Cold Climate
GOETTL | ASZS601810A* | CA*EA2422*4A* | A*VS960805CUA* | 16600 | 8.5 | 17400 | 17.5 | 10.9 | 2.1 | 62 | 75 | 212290973 | Cold Climate
GOETTL | ASZS601810A* | CA*EA2422*4A* | A*VC800603B*A* | 16600 | 8.5 | 17400 | 17.5 | 10.9 | 2.1 | 62 | 75 | 212290964 | Cold Climate
GOETTL | ASZS601810A* | CA*EA2422*4A* | A*VM970603BNB* | 16600 | 8.5 | 17400 | 17.5 | 10.9 | 2.1 | 62 | 75 | 212290969 | Cold Climate
GOETTL | ASZS601810A* | CA*EA2422*4A* | A*VS800805CUA* | 16600 | 8.5 | 17400 | 17.5 | 10.9 | 2.1 | 62 | 75 | 212290970 | Cold Climate
GOETTL | ASZS601810A* | CA*EA2422*4A* | A*VC800804C*A* | 16600 | 8.5 | 17400 | 17.5 | 10.9 | 2.1 | 62 | 75 | 212290971 | Cold Climate
GOETTL | ASZS601810A* | CA*EA2422*4A* | A*VC960603BNB* | 16600 | 8.5 | 17400 | 17.5 | 10.9 | 2.1 | 62 | 75 | 212290968 | Cold Climate
GOETTL | ASZS601810A* | CA*EA2422*4A* | A*VS800604BUA* | 16600 | 8.5 | 17400 | 17.5 | 10.9 | 2.1 | 62 | 75 | 212290963 | Cold Climate
GOETTL | ASZS601810A* | CA*EA1818*4A* | A*VC800805C*A* | 16600 | 8.5 | 17400 | 17.5 | 10.9 | 2.1 | 62 | 75 | 212290959 | Cold Climate
GOETTL | ASZS601810A* | CA*EA1818*4A* | A*VM970804CNB* | 16600 | 8.5 | 17400 | 17.5 | 10.9 | 2.1 | 62 | 75 | 212290962 | Cold Climate
GOETTL | ASZS601810A* | CA*EA1818*4A* | A*VC960804CNB* | 16600 | 8.5 | 17400 | 17.5 | 10.9 | 2.1 | 62 | 75 | 212290961 | Cold Climate
GOETTL | ASZS601810A* | CA*EA1818*4A* | A*VS960805CUA* | 16600 | 8.5 | 17400 | 17.5 | 10.9 | 2.1 | 62 | 75 | 212290960 | Cold Climate
GOETTL | ASZS601810A* | CA*EA1818*4A* | A*VC800804C*A* | 16600 | 8.5 | 17400 | 17.5 | 10.9 | 2.1 | 62 | 75 | 212290958 | Cold Climate
GOETTL | ASZS601810A* | CA*EA1818*4A* | A*VM970603BNB* | 16600 | 8.5 | 17400 | 17.5 | 10.9 | 2.1 | 62 | 75 | 212290956 | Cold Climate
GOETTL | ASZS601810A* | CA*EA1818*4A* | A*VC800603B*A* | 16600 | 8.5 | 17400 | 17.5 | 10.9 | 2.1 | 62 | 75 | 212290951 | Cold Climate
GOETTL | ASZS601810A* | CA*EA1818*4A* | A*VC960403BNB* | 16600 | 8.5 | 17400 | 17.5 | 10.9 | 2.1 | 62 | 75 | 212290954 | Cold Climate
GOETTL | ASZS601810A* | CA*EA1818*4A* | A*VC800604B*A* | 16600 | 8.5 | 17400 | 17.5 | 10.9 | 2.1 | 62 | 75 | 212290952 | Cold Climate
GOETTL | ASZS601810A* | CA*EA1818*4A* | A*VS960603BUA* | 16600 | 8.5 | 17400 | 17.5 | 10.9 | 2.1 | 62 | 75 | 212290953 | Cold Climate
GOETTL | ASZS601810A* | CA*EA1818*4A* | A*VS800604BUA* | 16600 | 8.5 | 17400 | 17.5 | 10.9 | 2.1 | 62 | 75 | 212290950 | Cold Climate
GOETTL | ASZS601810A* | AHVE24BP1400A* |  | 16600 | 8.5 | 17400 | 17.5 | 10.9 | 2.1 | 62 | 75 | 212290949 | Cold Climate
GOETTL | GSZV904810A* | CA*F4860*6D*+TXV | G*VC800604B*A* | 43500 | 8.2 | 44500 | 19 | 11 | 1.8 | 61 | 57 | 212362850
GOETTL | ASZC702410A* | CAPTA3626*4A* | A*VS800805CUA* | 23600 | 8.2 | 23200 | 17.2 | 12.5 | 2 | 60 |  | 212289331
GOETTL | ASZC702410A* | CHPTA2426*4A* | A*VS960603BUA* | 23600 | 8.1 | 23200 | 17.2 | 12.5 | 1.9 | 60 |  | 212289328
GOETTL | ASZC702410A* | CHPTA2426*4A* | A*VS800805CUA* | 23600 | 8.1 | 23200 | 17.2 | 12.5 | 1.9 | 60 |  | 212289330
GOETTL | ASZC702410A* | CAPTA3626*4A* | A*VS960805CUA* | 23600 | 8.2 | 23200 | 17.2 | 12.5 | 2 | 60 |  | 212289327
GOETTL | ASZC702410A* | CAPTA3626*4A*+MBVC1201**-1A* |  | 24000 | 8.2 | 23200 | 17.2 | 12.5 | 2 | 60 |  | 212289325
GOETTL | ASZC702410A* | CHPTA2426*4A* | A*VS960805CUA* | 23600 | 8.1 | 23200 | 17.2 | 12.5 | 1.9 | 60 |  | 212289326
GOETTL | ASZC703610A* | CHPTA3630*4A* | A*VC960603BNB* | 34400 | 8.1 | 33800 | 17.2 | 12.5 | 1.9 | 62 |  | 212289372
GOETTL | ASZC703610A* | CAPTA4230*4A* | A*VC960804CNB* | 34800 | 8.1 | 34000 | 17.2 | 12.5 | 2 | 62 |  | 212289371
GOETTL | ASZC703610A* | CHPTA3630*4A* | A*VC960804CNB* | 34600 | 8.1 | 33800 | 17.2 | 12.5 | 1.9 | 62 |  | 212289370
GOETTL | ASZC703610A* | CAPTA4230*4A* | A*VC961005CNB* | 34800 | 8.1 | 34000 | 17.2 | 12.5 | 2 | 62 |  | 212289369
GOETTL | ASZC703610A* | CHPTA3630*4A* | A*VC961005CNB* | 34600 | 8.1 | 33800 | 17.2 | 12.5 | 1.9 | 62 |  | 212289368
GOETTL | ASZC703610A* | CAPTA4230*4A* | A*VM970603BNB* | 34800 | 8.1 | 34000 | 17.2 | 12.5 | 2 | 62 |  | 212289367
GOETTL | ASZC703610A* | CHPTA3630*4A* | A*VM970603BNB* | 34400 | 8.1 | 33800 | 17.2 | 12.5 | 1.9 | 62 |  | 212289366
GOETTL | ASZV903610A* | CSCF3642N6D*+TXV | A*VM970803BNB* | 33800 | 8.2 | 34000 | 18.5 | 11.5 | 1.8 | 64 | 72 | 212362632 | Cold Climate
GOETTL | ASZV903610A* | CSCF3642N6D*+TXV | A*VM970603BNB* | 33800 | 8.2 | 34000 | 18.5 | 11.5 | 1.8 | 64 | 72 | 212362631 | Cold Climate
GOETTL | ASZV903610A* | CSCF3642N6D*+TXV | A*VC961205DNB* | 33800 | 8.2 | 34000 | 18.5 | 11.5 | 1.8 | 64 | 72 | 212362630 | Cold Climate
GOETTL | ASZV903610A* | CSCF3642N6D*+TXV | A*VC961005CNB* | 33800 | 8.2 | 34000 | 18.5 | 11.5 | 1.8 | 64 | 72 | 212362629 | Cold Climate
GOETTL | ASZV903610A* | CSCF3642N6D*+TXV | A*VS960805CUA* | 33800 | 8.2 | 34000 | 18.5 | 11.5 | 1.8 | 64 | 72 | 212362628 | Cold Climate
GOETTL | ASZV903610A* | CSCF3642N6D*+TXV | A*VC960804CNB* | 33800 | 8.2 | 34000 | 18.5 | 11.5 | 1.8 | 64 | 72 | 212362627 | Cold Climate
GOETTL | ASZV903610A* | CSCF3642N6D*+TXV | A*VC960803BNB* | 33800 | 8.2 | 34000 | 18.5 | 11.5 | 1.8 | 64 | 72 | 212362626 | Cold Climate
GOETTL | ASZV903610A* | CSCF3642N6D*+TXV | A*VC960603BNB* | 33800 | 8.2 | 34000 | 18.5 | 11.5 | 1.8 | 64 | 72 | 212362625 | Cold Climate
GOETTL | ASZV903610A* | CSCF3642N6D*+TXV | A*VS960603BUA* | 33800 | 8.2 | 34000 | 18.5 | 11.5 | 1.8 | 64 | 72 | 212362624 | Cold Climate
GOETTL | ASZV903610A* | CSCF3642N6D*+TXV | A*VC960403BNB* | 33800 | 8.2 | 34000 | 18.5 | 11.5 | 1.8 | 64 | 72 | 212362623 | Cold Climate
GOETTL | ASZV903610A* | CSCF3642N6D*+TXV | A*VC801005C*A* | 33800 | 8.2 | 34000 | 18.5 | 11.5 | 1.8 | 64 | 72 | 212362622 | Cold Climate
GOETTL | ASZV903610A* | CSCF3642N6D*+TXV | A*VC800805C*A* | 33800 | 8.2 | 34000 | 18.5 | 11.5 | 1.8 | 64 | 72 | 212362621 | Cold Climate
GOETTL | ASZV903610A* | CSCF3642N6D*+TXV | A*VC800804C*A* | 33800 | 8.2 | 34000 | 18.5 | 11.5 | 1.8 | 64 | 72 | 212362619 | Cold Climate
GOETTL | ASZV903610A* | CSCF3642N6D*+TXV | A*VS800805CUA* | 33800 | 8.2 | 34000 | 18.5 | 11.5 | 1.8 | 64 | 72 | 212362620 | Cold Climate
GOETTL | ASZV903610A* | CSCF3642N6D*+TXV | A*VC800604B*A* | 33800 | 8.2 | 34000 | 18.5 | 11.5 | 1.8 | 64 | 72 | 212362618 | Cold Climate
GOETTL | ASZV903610A* | CSCF3642N6D*+MBVC1601**-1A*+TXV |  | 33800 | 8.2 | 34000 | 18.5 | 11.5 | 1.8 | 64 | 72 | 212362616 | Cold Climate
GOETTL | ASZV903610A* | CSCF3642N6D*+TXV | A*VS800604BUA* | 33800 | 8.2 | 34000 | 18.5 | 11.5 | 1.8 | 64 | 72 | 212362617 | Cold Climate
GOETTL | ASZV903610A* | CSCF3642N6D*+MBVC1201**-1A*+TXV |  | 33800 | 8.2 | 34000 | 18.5 | 11.5 | 1.8 | 64 | 72 | 212362615 | Cold Climate
GOETTL | ASZV903610A* | CHPF3743C6B*+TXV | A*VM971005CNB* | 33400 | 8.2 | 34000 | 18 | 11 | 1.8 | 64 | 72 | 212362614 | Cold Climate
GOETTL | ASZV903610A* | CHPF3743C6B*+TXV | A*VM970804CNB* | 33400 | 8.2 | 34000 | 18 | 11 | 1.8 | 64 | 72 | 212362613 | Cold Climate
GOETTL | ASZV903610A* | CHPF3743C6B*+TXV | A*VM970803BNB* | 33400 | 8.2 | 34000 | 18 | 11 | 1.8 | 64 | 72 | 212362612 | Cold Climate
GOETTL | ASZV903610A* | CHPF3743C6B*+TXV | A*VM970603BNB* | 33400 | 8.2 | 34000 | 18 | 11 | 1.8 | 64 | 72 | 212362611 | Cold Climate
GOETTL | ASZV903610A* | CHPF3743C6B*+TXV | A*VC961005CNB* | 33400 | 8.2 | 34000 | 18 | 11 | 1.8 | 64 | 72 | 212362610 | Cold Climate
GOETTL | ASZV903610A* | CHPF3743C6B*+TXV | A*VS960805CUA* | 33400 | 8.2 | 34000 | 18 | 11 | 1.8 | 64 | 72 | 212362609 | Cold Climate
GOETTL | ASZV903610A* | CHPF3743C6B*+TXV | A*VC960804CNB* | 33400 | 8.2 | 34000 | 18 | 11 | 1.8 | 64 | 72 | 212362608 | Cold Climate
GOETTL | ASZV903610A* | CHPF3743C6B*+TXV | A*VC960803BNB* | 33400 | 8.2 | 34000 | 18 | 11 | 1.8 | 64 | 72 | 212362607 | Cold Climate
GOETTL | ASZV903610A* | CHPF3743C6B*+TXV | A*VC960603BNB* | 33400 | 8.2 | 34000 | 18 | 11 | 1.8 | 64 | 72 | 212362606 | Cold Climate
GOETTL | ASZV903610A* | CHPF3743C6B*+TXV | A*VS960603BUA* | 33400 | 8.2 | 34000 | 18 | 11 | 1.8 | 64 | 72 | 212362605 | Cold Climate
GOETTL | ASZV903610A* | CHPF3743C6B*+TXV | A*VC960403BNB* | 33400 | 8.2 | 34000 | 18 | 11 | 1.8 | 64 | 72 | 212362604 | Cold Climate
GOETTL | ASZV903610A* | CHPF3743C6B*+TXV | A*VC801005C*A* | 33400 | 8.2 | 34000 | 18 | 11 | 1.8 | 64 | 72 | 212362603 | Cold Climate
GOETTL | ASZV903610A* | CHPF3743C6B*+TXV | A*VC800805C*A* | 33400 | 8.2 | 34000 | 18 | 11 | 1.8 | 64 | 72 | 212362602 | Cold Climate
GOETTL | GSZV902410A* | CA*F3743*6D*+TXV | G*VC960803BNB* | 23000 | 8.2 | 23000 | 21 | 12 | 2.2 | 63 | 57 | 212362730
GOETTL | ASZV903610A* | CHPF3743C6B*+TXV | A*VS800805CUA* | 33400 | 8.2 | 34000 | 18 | 11 | 1.8 | 64 | 72 | 212362601 | Cold Climate
GOETTL | ASZV903610A* | CHPF3743C6B*+TXV | A*VC800804C*A* | 33400 | 8.2 | 34000 | 18 | 11 | 1.8 | 64 | 72 | 212362600 | Cold Climate
GOETTL | ASZV903610A* | CHPF3743C6B*+TXV | A*VC800604B*A* | 33400 | 8.2 | 34000 | 18 | 11 | 1.8 | 64 | 72 | 212362599 | Cold Climate
GOETTL | ASZV903610A* | CHPF3743C6B*+TXV | A*VS800604BUA* | 33400 | 8.2 | 34000 | 18 | 11 | 1.8 | 64 | 72 | 212362598 | Cold Climate
GOETTL | ASZV903610A* | CHPF3743C6B*+MBVC1201**-1A*+TXV |  | 33400 | 8.2 | 34000 | 18 | 11 | 1.8 | 64 | 72 | 212362596 | Cold Climate
GOETTL | ASZV903610A* | CHPF3743C6B*+MBVC1601**-1A*+TXV |  | 33400 | 8.2 | 34000 | 18 | 11 | 1.8 | 64 | 72 | 212362597 | Cold Climate
GOETTL | ASZV903610A* | CHPF3642C6C*+TXV | A*VM971005CNB* | 33400 | 8.2 | 34000 | 18 | 11 | 1.8 | 64 | 72 | 212362595 | Cold Climate
GOETTL | ASZV903610A* | CHPF3642C6C*+TXV | A*VM970804CNB* | 33400 | 8.2 | 34000 | 18 | 11 | 1.8 | 64 | 72 | 212362594 | Cold Climate
GOETTL | ASZV903610A* | CHPF3642C6C*+TXV | A*VM970803BNB* | 33400 | 8.2 | 34000 | 18 | 11 | 1.8 | 64 | 72 | 212362593 | Cold Climate
GOETTL | ASZV903610A* | CHPF3642C6C*+TXV | A*VM970603BNB* | 33400 | 8.2 | 34000 | 18 | 11 | 1.8 | 64 | 72 | 212362592 | Cold Climate
GOETTL | ASZV903610A* | CHPF3642C6C*+TXV | A*VC961005CNB* | 33400 | 8.2 | 34000 | 18 | 11 | 1.8 | 64 | 72 | 212362591 | Cold Climate
GOETTL | ASZV903610A* | CHPF3642C6C*+TXV | A*VS960805CUA* | 33400 | 8.2 | 34000 | 18 | 11 | 1.8 | 64 | 72 | 212362590 | Cold Climate
GOETTL | ASZV903610A* | CHPF3642C6C*+TXV | A*VC960804CNB* | 33400 | 8.2 | 34000 | 18 | 11 | 1.8 | 64 | 72 | 212362589 | Cold Climate
GOETTL | ASZV903610A* | CHPF3642C6C*+TXV | A*VC960803BNB* | 33400 | 8.2 | 34000 | 18 | 11 | 1.8 | 64 | 72 | 212362588 | Cold Climate
GOETTL | ASZV903610A* | CHPF3642C6C*+TXV | A*VC960603BNB* | 33400 | 8.2 | 34000 | 18 | 11 | 1.8 | 64 | 72 | 212362587 | Cold Climate
GOETTL | ASZV903610A* | CHPF3642C6C*+TXV | A*VS960603BUA* | 33400 | 8.2 | 34000 | 18 | 11 | 1.8 | 64 | 72 | 212362586 | Cold Climate
GOETTL | ASZV903610A* | CHPF3642C6C*+TXV | A*VC960403BNB* | 33400 | 8.2 | 34000 | 18 | 11 | 1.8 | 64 | 72 | 212362585 | Cold Climate
GOETTL | ASZV903610A* | CHPF3642C6C*+TXV | A*VC801005C*A* | 33400 | 8.2 | 34000 | 18 | 11 | 1.8 | 64 | 72 | 212362584 | Cold Climate
GOETTL | ASZV903610A* | CHPF3642C6C*+TXV | A*VC800805C*A* | 33400 | 8.2 | 34000 | 18 | 11 | 1.8 | 64 | 72 | 212362583 | Cold Climate
GOETTL | ASZV903610A* | CHPF3642C6C*+TXV | A*VS800805CUA* | 33400 | 8.2 | 34000 | 18 | 11 | 1.8 | 64 | 72 | 212362582 | Cold Climate
GOETTL | ASZV903610A* | CHPF3642C6C*+TXV | A*VC800804C*A* | 33400 | 8.2 | 34000 | 18 | 11 | 1.8 | 64 | 72 | 212362581 | Cold Climate
GOETTL | ASZV903610A* | CHPF3642C6C*+TXV | A*VC800604B*A* | 33400 | 8.2 | 34000 | 18 | 11 | 1.8 | 64 | 72 | 212362580 | Cold Climate
GOETTL | ASZV903610A* | CHPF3642C6C*+TXV | A*VS800604BUA* | 33400 | 8.2 | 34000 | 18 | 11 | 1.8 | 64 | 72 | 212362579 | Cold Climate
GOETTL | ASZV903610A* | CHPF3642C6C*+MBVC1601**-1A*+TXV |  | 33400 | 8.2 | 34000 | 18 | 11 | 1.8 | 64 | 72 | 212362578 | Cold Climate
GOETTL | ASZC702410A* | CAPTA3626*4A*+MBVC1601**-1A* |  | 24000 | 8.2 | 23200 | 17.2 | 12.5 | 2 | 60 |  | 212289323
GOETTL | ASZC702410A* | CHPTA2426*4A*+MBVC1601**-1A* |  | 23600 | 8.1 | 23000 | 17.2 | 12.5 | 1.9 | 61 |  | 212289322
GOETTL | ASZC702410A* | AMVT30BP1400A* |  | 23800 | 8.2 | 23200 | 17.2 | 12.5 | 2 | 60 |  | 212289321
GOETTL | ASZV903610A* | CHPF3642C6C*+MBVC1201**-1A*+TXV |  | 33400 | 8.2 | 34000 | 18 | 11 | 1.8 | 64 | 72 | 212362577 | Cold Climate
GOETTL | ASZV903610A* | CA*F3743*6D*+TXV | A*VM971205DNB* | 33200 | 8.2 | 33600 | 19 | 12 | 1.8 | 64 | 73 | 212362576 | Cold Climate
GOETTL | ASZV903610A* | CA*F3743*6D*+TXV | A*VM971005CNB* | 33200 | 8.2 | 33600 | 19 | 12 | 1.8 | 64 | 73 | 212362575 | Cold Climate
GOETTL | ASZV903610A* | CA*F3743*6D*+TXV | A*VM970804CNB* | 33200 | 8.2 | 33600 | 19 | 12 | 1.8 | 64 | 73 | 212362574 | Cold Climate
GOETTL | ASZV903610A* | CA*F3743*6D*+TXV | A*VM970803BNB* | 33600 | 8.2 | 34000 | 18.5 | 12 | 1.8 | 64 | 72 | 212362573 | Cold Climate
GOETTL | ASZV903610A* | CA*F3743*6D*+TXV | A*VM970603BNB* | 33600 | 8.2 | 34000 | 18.5 | 12 | 1.8 | 64 | 72 | 212362572 | Cold Climate
GOETTL | ASZV903610A* | CA*F3743*6D*+TXV | A*VC961205DNB* | 33600 | 8.2 | 34000 | 19 | 12 | 1.8 | 64 | 72 | 212362571 | Cold Climate
GOETTL | ASZV903610A* | CA*F3743*6D*+TXV | A*VC961005CNB* | 33600 | 8.2 | 34000 | 19 | 12 | 1.8 | 64 | 72 | 212362570 | Cold Climate
GOETTL | ASZV903610A* | CA*F3743*6D*+TXV | A*VS960805CUA* | 33600 | 8.2 | 34000 | 18.5 | 12 | 1.8 | 64 | 72 | 212362569 | Cold Climate
GOETTL | ASZV903610A* | CA*F3743*6D*+TXV | A*VC960804CNB* | 33600 | 8.2 | 34000 | 19 | 12 | 1.8 | 64 | 72 | 212362568 | Cold Climate
GOETTL | ASZV903610A* | CA*F3743*6D*+TXV | A*VC960803BNB* | 33600 | 8.2 | 34000 | 18.5 | 11.5 | 1.8 | 64 | 72 | 212362567 | Cold Climate
GOETTL | ASZV903610A* | CA*F3743*6D*+TXV | A*VC960603BNB* | 33600 | 8.2 | 34000 | 18.5 | 11.5 | 1.8 | 64 | 72 | 212362566 | Cold Climate
GOETTL | ASZV903610A* | CA*F3743*6D*+TXV | A*VC960403BNB* | 33600 | 8.2 | 34000 | 18.5 | 11.5 | 1.8 | 64 | 72 | 212362564 | Cold Climate
GOETTL | ASZV903610A* | CA*F3743*6D*+TXV | A*VS960603BUA* | 33600 | 8.2 | 34000 | 18.5 | 11.5 | 1.8 | 64 | 72 | 212362565 | Cold Climate
GOETTL | ASZV903610A* | CA*F3743*6D*+TXV | A*VC801005C*A* | 33600 | 8.2 | 34000 | 19 | 12 | 1.8 | 64 | 72 | 212362563 | Cold Climate
GOETTL | ASZV903610A* | CA*F3743*6D*+TXV | A*VC800805C*A* | 33600 | 8.2 | 34000 | 19 | 12 | 1.8 | 64 | 72 | 212362562 | Cold Climate
GOETTL | ASZV903610A* | CA*F3743*6D*+TXV | A*VS800805CUA* | 33600 | 8.2 | 34000 | 19 | 12 | 1.8 | 64 | 72 | 212362561 | Cold Climate
GOETTL | ASZV903610A* | CA*F3743*6D*+TXV | A*VC800804C*A* | 33600 | 8.2 | 34000 | 19 | 12 | 1.8 | 64 | 72 | 212362560 | Cold Climate
GOETTL | GSZV902410A* | CA*F3743*6D*+TXV | G*VC960603BNB* | 22800 | 8.2 | 23000 | 21 | 11.5 | 2.2 | 63 | 57 | 212362729
GOETTL | ASZV903610A* | CA*F3743*6D*+TXV | A*VC800604B*A* | 33600 | 8.2 | 34000 | 19 | 12 | 1.8 | 64 | 72 | 212362559 | Cold Climate
GOETTL | ASZV903610A* | CA*F3743*6D*+TXV | A*VS800604BUA* | 33600 | 8.2 | 34000 | 18.5 | 12 | 1.8 | 64 | 72 | 212362558 | Cold Climate
GOETTL | ASZV903610A* | CA*F3743*6D*+MBVC1201**-1A*+TXV |  | 34000 | 8.2 | 34000 | 19 | 12 | 1.8 | 64 | 72 | 212362557 | Cold Climate
GOETTL | ASZV903610A* | CA*F3137*6A*+TXV | A*VM970803BNB* | 33600 | 8.2 | 34000 | 18.5 | 11.5 | 1.8 | 64 | 72 | 212362556 | Cold Climate
GOETTL | ASZV903610A* | CA*F3137*6A*+TXV | A*VM970603BNB* | 33600 | 8.2 | 34000 | 18.5 | 11.5 | 1.8 | 64 | 72 | 212362555 | Cold Climate
GOETTL | ASZV903610A* | CA*F3137*6A*+TXV | A*VC960603BNB* | 33600 | 8.2 | 34000 | 18 | 11.5 | 1.8 | 64 | 72 | 212362553 | Cold Climate
GOETTL | ASZV903610A* | CA*F3137*6A*+TXV | A*VS960603BUA* | 33600 | 8.2 | 34000 | 18.5 | 11.5 | 1.8 | 64 | 72 | 212362552 | Cold Climate
GOETTL | ASZV903610A* | CA*F3137*6A*+TXV | A*VC960403BNB* | 33600 | 8.2 | 34000 | 18 | 11.5 | 1.8 | 64 | 72 | 212362551 | Cold Climate
GOETTL | ASZV903610A* | CA*F3137*6A*+TXV | A*VC800604B*A* | 33600 | 8.2 | 34000 | 18.5 | 12 | 1.8 | 64 | 72 | 212362550 | Cold Climate
GOETTL | ASZV903610A* | CA*F3137*6A*+TXV | A*VS800604BUA* | 33600 | 8.2 | 34000 | 18.5 | 12 | 1.8 | 64 | 72 | 212362549 | Cold Climate
GOETTL | ASZV903610A* | AMVE48DP1400A* |  | 33600 | 8.2 | 33600 | 19 | 12 | 1.8 | 64 | 73 | 212362547 | Cold Climate
GOETTL | ASZV903610A* | CA*F3137*6A*+MBVC1201**-1A*+TXV |  | 34000 | 8.2 | 34000 | 18.5 | 12 | 1.8 | 64 | 72 | 212362548 | Cold Climate
GOETTL | ASZV903610A* | AMVE36CP1400A* |  | 33600 | 8.2 | 34000 | 18.5 | 11.5 | 1.8 | 64 | 72 | 212362546 | Cold Climate
GOETTL | ASZV902410A* | CA*F3743*6D*+TXV | A*VM970804CNB* | 23000 | 8.2 | 23000 | 21 | 11.5 | 2.2 | 63 | 57 | 212362524
GOETTL | ASZV902410A* | CA*F3743*6D*+TXV | A*VM970803BNB* | 23000 | 8.2 | 23000 | 21.5 | 12 | 2.2 | 63 | 57 | 212362523
GOETTL | ASZV902410A* | CA*F3743*6D*+TXV | A*VM970603BNB* | 23000 | 8.2 | 23000 | 21.5 | 11.5 | 2.2 | 63 | 57 | 212362522
GOETTL | ASZS601810A* | CA*EA2422*4A*+MBVC1200**-1A* |  | 16600 | 8.5 | 17400 | 17.5 | 10.9 | 2.1 | 62 | 75 | 212290978 | Cold Climate
GOETTL | ASZS602410A* | AHVE24BP1400A* |  | 22200 | 8.5 | 23200 | 17.3 | 10.1 | 1.99 | 63 | 60 | 212290980
GOETTL | ASZS601810A* | CA*EA2422*4A* | A*VC960403BNB* | 16600 | 8.5 | 17400 | 17.5 | 10.9 | 2.1 | 62 | 75 | 212290967 | Cold Climate
GOETTL | ASZS602410A* | CA*EA1818*4A* | A*VS960603BUA* | 22200 | 8.5 | 23200 | 17.3 | 10.1 | 1.99 | 63 | 60 | 212290984
GOETTL | ASZS602410A* | CA*EA1818*4A* | A*VC960403BNB* | 22200 | 8.5 | 23200 | 17.3 | 10.1 | 1.99 | 63 | 60 | 212290985
GOETTL | ASZS602410A* | CA*EA1818*4A* | A*VC800603B*A* | 22200 | 8.5 | 23200 | 17.3 | 10.1 | 1.99 | 63 | 60 | 212290982
GOETTL | ASZS602410A* | CA*EA1818*4A* | A*VM970603BNB* | 22200 | 8.5 | 23200 | 17.3 | 10.1 | 1.99 | 63 | 60 | 212290987
GOETTL | ASZS602410A* | CA*EA1818*4A* | A*VS800805CUA* | 22200 | 8.5 | 23200 | 17.3 | 10.1 | 1.99 | 63 | 60 | 212290988
GOETTL | ASZS602410A* | CA*EA1818*4A* | A*VC960603BNB* | 22200 | 8.5 | 23200 | 17.3 | 10.1 | 1.99 | 63 | 60 | 212290986
GOETTL | ASZS602410A* | CA*EA1818*4A* | A*VC800604B*A* | 22200 | 8.5 | 23200 | 17.3 | 10.1 | 1.99 | 63 | 60 | 212290983
GOETTL | ASZS601810A* | CA*EA1818*4A*+MBVC1200**-1A* |  | 16600 | 8.5 | 17400 | 17.5 | 10.9 | 2.1 | 62 | 75 | 212290976 | Cold Climate
GOETTL | GSZC703610A* | CAPTA4230*4A* | G*VC801005C*A* | 34800 | 8.1 | 34000 | 17.2 | 12.5 | 2 | 62 |  | 212291644
GOETTL | GSZC703610A* | CAPTA4230*4A* | G*VC800805D*A* | 34800 | 8.1 | 34000 | 17.2 | 12.5 | 2 | 62 |  | 212291645
GOETTL | GSZC703610A* | CAPTA4230*4A* | G*VC800805C*A* | 34800 | 8.1 | 34000 | 17.2 | 12.5 | 2 | 62 |  | 212291647
GOETTL | GSZC703610A* | CHPTA3630*4A* | G*VC800604B*A* | 34600 | 8.1 | 33800 | 17.2 | 12.5 | 1.9 | 62 |  | 212291650
GOETTL | GSZC703610A* | CAPTA4230*4A* | G*VC800804C*A* | 34800 | 8.1 | 34000 | 17.2 | 12.5 | 2 | 62 |  | 212291649
GOETTL | GSZC703610A* | CHPTA3630*4A* | G*VC800805C*A* | 34600 | 8.1 | 33800 | 17.2 | 12.5 | 1.9 | 62 |  | 212291646
GOETTL | ASZC702410A* | CHPTA2426*4A* | A*VS800604BUA* | 23600 | 8.1 | 23200 | 17.2 | 12.5 | 1.9 | 60 |  | 212289332
GOETTL | ASZC702410A* | CAPTA3626*4A* | A*VM970804CNB* | 23600 | 8.2 | 23200 | 17.2 | 12.5 | 2 | 60 |  | 212289335
GOETTL | ASZC702410A* | CHPTA2426*4A* | A*VM970804CNB* | 23600 | 8.1 | 23200 | 17.2 | 12.5 | 1.9 | 60 |  | 212289334
GOETTL | ASZC702410A* | CAPTA3626*4A* | A*VM970603BNB* | 23600 | 8.2 | 23200 | 17.2 | 12.5 | 2 | 60 |  | 212289337
GOETTL | ASZC702410A* | CHPTA2426*4A* | A*VC960804CNB* | 23600 | 8.1 | 23200 | 17.2 | 12.5 | 1.9 | 60 |  | 212289338
GOETTL | ASZC702410A* | CAPTA3626*4A* | A*VC960804CNB* | 23600 | 8.2 | 23200 | 17.2 | 12.5 | 2 | 60 |  | 212289339
GOETTL | ASZC702410A* | CAPTA3626*4A* | A*VS800604BUA* | 23600 | 8.2 | 23200 | 17.2 | 12.5 | 2 | 60 |  | 212289333
GOETTL | ASZC702410A* | CHPTA2426*4A* | A*VC960603BNB* | 23600 | 8.1 | 23200 | 17.2 | 12.5 | 1.9 | 60 |  | 212289340
GOETTL | ASZC704810A* | CHPT4860D4A* | A*VM971005CNB* | 46000 | 8.1 | 47000 | 16.5 | 12 | 1.8 | 66 |  | 212289398
GOETTL | ASZC704810A* | CAPT4961*4A* | A*VM971005CNB* | 46500 | 8.2 | 47500 | 16.5 | 12 | 2 | 65 |  | 212289399
GOETTL | ASZC704810A* | CAPT4961*4A* | A*VM970804CNB* | 46500 | 8.2 | 47500 | 16.5 | 12 | 2 | 65 |  | 212289401
GOETTL | ASZC704810A* | CHPT4860D4A* | A*VM970804CNB* | 46000 | 8.1 | 47000 | 16.5 | 12 | 1.8 | 66 |  | 212289400
GOETTL | ASZC704810A* | CHPT4860D4A* | A*VC961205DNB* | 46000 | 8.2 | 47500 | 16.5 | 12 | 1.8 | 65 |  | 212289402
GOETTL | ASZC704810A* | CAPT4961*4A* | A*VC961205DNB* | 46500 | 8.2 | 48000 | 17.2 | 12 | 2 | 65 |  | 212289403
GOETTL | ASZC704810A* | CHPT4860D4A* | A*VC961005CNB* | 46000 | 8.1 | 47000 | 16.5 | 12 | 1.8 | 66 |  | 212289404
GOETTL | GSZV903610A* | CA*F3137*6A*+TXV | G*VS800604BUA* | 33600 | 8.2 | 34000 | 18.5 | 12 | 1.8 | 64 | 72 | 212362759 | Cold Climate
GOETTL | GSZV903610A* | CA*F3137*6A*+TXV | G*VC960803BNB* | 33600 | 8.2 | 34000 | 18.5 | 11.5 | 1.8 | 64 | 72 | 212362764 | Cold Climate
GOETTL | ASZV903610A* | CA*F3137*6A*+TXV | A*VC960803BNB* | 33600 | 8.2 | 34000 | 18.5 | 11.5 | 1.8 | 64 | 72 | 212362554 | Cold Climate
GOETTL | GSZV904810A* | CA*F4961*6D*+TXV | G*VS800604BUA* | 44000 | 8.2 | 44500 | 19 | 11 | 1.8 | 61 | 57 | 212362862
GOETTL | ASZV904810A* | CA*F4961*6D*+TXV | A*VM971205DNB* | 44000 | 8.2 | 44500 | 19.5 | 11.5 | 1.8 | 61 | 57 | 212362663
GOETTL | GSZV902410A* | CA*F3743*6D*+TXV | G*VS800604BUA* | 23000 | 8.2 | 23000 | 21 | 12 | 2.2 | 63 | 57 | 212362725
GOETTL | GSZV902410A* | CA*F3743*6D*+MBVC1201**-1A*+TXV |  | 23000 | 8.2 | 23000 | 21.5 | 12 | 2.2 | 63 | 57 | 212362724
GOETTL | GSZV903610A* | CHPF3642C6C*+MBVC1201**-1A*+TXV |  | 33400 | 8.2 | 34000 | 18 | 11 | 1.8 | 64 | 72 | 212362787 | Cold Climate
GOETTL | GSZV903610A* | CHPF3642C6C*+TXV | G*VC800805C*A* | 33400 | 8.2 | 34000 | 18 | 11 | 1.8 | 64 | 72 | 212362793 | Cold Climate
GOETTL | ASZV906010A* | CA*F4961*6D*+TXV | A*VM971005CNB* | 51000 | 8.2 | 52500 | 18 | 10 | 1.9 | 64 | 55 | 212362696
GOETTL | GSZV904810A* | CA*F4961*6D*+TXV | G*VM971005CNB* | 44000 | 8.2 | 44500 | 19.5 | 11 | 1.8 | 61 | 57 | 212362872
GOETTL | GSZV906010A* | CA*F4961*6D*+TXV | G*VS960805CUA* | 51000 | 8.2 | 52500 | 18 | 10 | 1.9 | 64 | 55 | 212362903
GOETTL | GSZV906010A* | CA*F4961*6D*+TXV | G*VM971005CNB* | 51000 | 8.2 | 52500 | 18 | 10 | 1.9 | 64 | 55 | 212362906
GOETTL | ASZV906010A* | CA*F4961*6D*+TXV | A*VS800805CUA* | 51000 | 8.2 | 52500 | 18.5 | 10 | 1.9 | 64 | 55 | 212362690
GOETTL | ASZV906010A* | AMVE60DP1400A* |  | 51500 | 8.2 | 52000 | 19 | 10.5 | 1.9 | 64 | 56 | 212362689
GOETTL | GSZV902410A* | CA*F3743*6D*+TXV | G*VM970603BNB* | 23000 | 8.2 | 23000 | 21.5 | 11.5 | 2.2 | 63 | 57 | 212362732
GOETTL | ASZV904810A* | CA*F4961*6D*+TXV | A*VC961205DNB* | 44000 | 8.2 | 44500 | 19.5 | 11.5 | 1.8 | 61 | 57 | 212362660
GOETTL | ASZV904810A* | CA*F4961*6D*+TXV | A*VM971005CNB* | 44000 | 8.2 | 44500 | 19.5 | 11 | 1.8 | 61 | 57 | 212362662
GOETTL | GSZV902410A* | CA*F3743*6D*+TXV | G*VC960804CNB* | 23000 | 8.2 | 23000 | 21 | 11.5 | 2.2 | 63 | 57 | 212362731
GOETTL | ASZV904810A* | CA*F4961*6D*+TXV | A*VM970804CNB* | 44000 | 8.2 | 44500 | 19 | 11 | 1.8 | 61 | 57 | 212362661
GOETTL | ASZV904810A* | CA*F4961*6D*+TXV | A*VC961005CNB* | 44000 | 8.2 | 44500 | 19.5 | 11 | 1.8 | 61 | 57 | 212362659
GOETTL | ASZV904810A* | CA*F4961*6D*+TXV | A*VS960805CUA* | 44000 | 8.2 | 44500 | 19 | 11 | 1.8 | 61 | 57 | 212362658
GOETTL | ASZV904810A* | CA*F4961*6D*+TXV | A*VC960804CNB* | 44000 | 8.2 | 44500 | 19 | 11 | 1.8 | 61 | 57 | 212362657
GOETTL | ASZV904810A* | CA*F4961*6D*+TXV | A*VC801005C*A* | 44000 | 8.2 | 44500 | 19.5 | 11 | 1.8 | 61 | 57 | 212362656
GOETTL | ASZV904810A* | CA*F4961*6D*+TXV | A*VC800805C*A* | 44000 | 8.2 | 44500 | 19.5 | 11 | 1.8 | 61 | 57 | 212362655
GOETTL | ASZV904810A* | CA*F4961*6D*+TXV | A*VS800805CUA* | 44000 | 8.2 | 44500 | 19.5 | 11.5 | 1.8 | 61 | 57 | 212362654
GOETTL | ASZV904810A* | CA*F4961*6D*+TXV | A*VS800604BUA* | 44000 | 8.2 | 44500 | 19 | 11 | 1.8 | 61 | 57 | 212362652
GOETTL | ASZV904810A* | CA*F4961*6D*+TXV | A*VC800604B*A* | 44000 | 8.2 | 44500 | 19 | 11 | 1.8 | 61 | 57 | 212362653
GOETTL | ASZV904810A* | CA*F4961*6D*+MBVC1601**-1A*+TXV |  | 44000 | 8.2 | 44500 | 20 | 11.5 | 1.8 | 61 | 57 | 212362651
GOETTL | ASZV904810A* | CA*F4860*6D*+TXV | A*VM971205DNB* | 43500 | 8.2 | 44500 | 19 | 11 | 1.8 | 61 | 57 | 212362650
GOETTL | ASZV904810A* | CA*F4860*6D*+TXV | A*VM971005CNB* | 43500 | 8.2 | 44500 | 19 | 11 | 1.8 | 61 | 57 | 212362649
GOETTL | ASZV904810A* | CA*F4860*6D*+TXV | A*VM970804CNB* | 43500 | 8.2 | 44500 | 19 | 11 | 1.8 | 61 | 57 | 212362648
GOETTL | ASZV904810A* | CA*F4860*6D*+TXV | A*VC961205DNB* | 43500 | 8.2 | 44500 | 19 | 11 | 1.8 | 61 | 57 | 212362647
GOETTL | ASZV904810A* | CA*F4860*6D*+TXV | A*VC961005CNB* | 43500 | 8.2 | 44500 | 19 | 11 | 1.8 | 61 | 57 | 212362646
GOETTL | ASZV904810A* | CA*F4860*6D*+TXV | A*VS960805CUA* | 43500 | 8.2 | 44500 | 19 | 11 | 1.8 | 61 | 57 | 212362645
GOETTL | ASZV904810A* | CA*F4860*6D*+TXV | A*VC801005C*A* | 43500 | 8.2 | 44500 | 19 | 11 | 1.8 | 61 | 57 | 212362643
GOETTL | ASZV904810A* | CA*F4860*6D*+TXV | A*VC960804CNB* | 43500 | 8.2 | 44500 | 19 | 11 | 1.8 | 61 | 57 | 212362644
GOETTL | ASZV904810A* | CA*F4860*6D*+TXV | A*VC800805C*A* | 43500 | 8.2 | 44500 | 19.5 | 11 | 1.8 | 61 | 57 | 212362642
GOETTL | ASZV904810A* | AMVE60DP1400A* |  | 44000 | 8.2 | 44500 | 20 | 11.5 | 1.8 | 61 | 57 | 212362637
GOETTL | ASZV904810A* | CA*F4860*6D*+TXV | A*VS800805CUA* | 43500 | 8.2 | 44500 | 19.5 | 11 | 1.8 | 61 | 57 | 212362641
GOETTL | ASZV904810A* | CA*F4860*6D*+TXV | A*VC800604B*A* | 43500 | 8.2 | 44500 | 19 | 11 | 1.8 | 61 | 57 | 212362640
GOETTL | ASZV904810A* | CA*F4860*6D*+MBVC2001**-1A*+TXV |  | 43500 | 8.2 | 44500 | 20 | 11.5 | 1.8 | 61 | 57 | 212362639
GOETTL | ASZV904810A* | CA*F4860*6D*+MBVC1601**-1A*+TXV |  | 43500 | 8.2 | 44500 | 19.5 | 11 | 1.8 | 61 | 57 | 212362638
GOETTL | ASZV904810A* | AMVE48DP1400A* |  | 44000 | 8.2 | 44500 | 20 | 11.5 | 1.8 | 61 | 57 | 212362636
GOETTL | ASZV903610A* | CSCF3642N6D*+TXV | A*VM971005CNB* | 33800 | 8.2 | 34000 | 18.5 | 11.5 | 1.8 | 64 | 72 | 212362634 | Cold Climate
GOETTL | ASZV903610A* | CSCF3642N6D*+TXV | A*VM971205DNB* | 33800 | 8.2 | 34000 | 18.5 | 11.5 | 1.8 | 64 | 72 | 212362635 | Cold Climate
GOETTL | ASZV903610A* | CSCF3642N6D*+TXV | A*VM970804CNB* | 33800 | 8.2 | 34000 | 18.5 | 11.5 | 1.8 | 64 | 72 | 212362633 | Cold Climate
GOETTL | GSZC702410A* | CAPTA3626*4A* | G*VM970804CNB* | 23600 | 8.2 | 23200 | 17.2 | 12.5 | 2 | 60 |  | 212291602
GOETTL | GSZC702410A* | CHPTA2426*4A* | G*VS800604BUA* | 23600 | 8.1 | 23200 | 17.2 | 12.5 | 1.9 | 60 |  | 212291599
GOETTL | GSZC702410A* | CHPTA2426*4A* | G*VM970804CNB* | 23600 | 8.1 | 23200 | 17.2 | 12.5 | 1.9 | 60 |  | 212291601
GOETTL | GSZC702410A* | CAPTA3626*4A* | G*VS800805CUA* | 23600 | 8.2 | 23200 | 17.2 | 12.5 | 2 | 60 |  | 212291598
GOETTL | GSZC702410A* | CAPTA3626*4A* | G*VS960603BUA* | 23600 | 8.2 | 23200 | 17.2 | 12.5 | 2 | 60 |  | 212291596
GOETTL | GSZC702410A* | CHPTA2426*4A* | G*VS800805CUA* | 23600 | 8.1 | 23200 | 17.2 | 12.5 | 1.9 | 60 |  | 212291597
GOETTL | ASZC704810A* | CHPT4860D4A*+MBVC1601**-1A* |  | 46500 | 8.1 | 48000 | 17.2 | 12 | 1.8 | 65 |  | 212289390
GOETTL | ASZC703610A* | CHPTA3630*4A* | A*VM970804CNB* | 34600 | 8.1 | 33800 | 17.2 | 12.5 | 1.9 | 62 |  | 212289364
GOETTL | ASZC703610A* | CAPTA4230*4A* | A*VM971005CNB* | 34800 | 8.1 | 34000 | 17.2 | 12.5 | 2 | 62 |  | 212289363
GOETTL | ASZC703610A* | CAPTA4230*4A* | A*VS800604BUA* | 34600 | 8.1 | 34000 | 17.2 | 12.5 | 2 | 62 |  | 212289361
GOETTL | ASZC703610A* | CHPTA3630*4A* | A*VM971005CNB* | 34600 | 8.1 | 33800 | 17.2 | 12.5 | 1.9 | 62 |  | 212289362
GOETTL | ASZC703610A* | CHPTA3630*4A* | A*VS800604BUA* | 34600 | 8.1 | 33800 | 17.2 | 12.5 | 1.9 | 62 |  | 212289360
GOETTL | ASZC703610A* | CAPTA4230*4A* | A*VS800805CUA* | 34800 | 8.1 | 34000 | 17.2 | 12.5 | 2 | 62 |  | 212289359
GOETTL | ASZC703610A* | CAPTA4230*4A* | A*VS960603BUA* | 34800 | 8.1 | 34000 | 17.2 | 12.5 | 2 | 62 |  | 212289357
GOETTL | ASZC703610A* | CHPTA3630*4A* | A*VS800805CUA* | 34600 | 8.1 | 33800 | 17.2 | 12.5 | 1.9 | 62 |  | 212289358
GOETTL | ASZC704810A* | CAPT4961*4A* | A*VC800805D*A* | 46500 | 8.2 | 47500 | 17.2 | 12 | 2 | 65 |  | 212289411
GOETTL | ASZC704810A* | CHPT4860D4A* | A*VC800805C*A* | 46000 | 8.1 | 47000 | 16.5 | 12 | 1.8 | 66 |  | 212289412
GOETTL | ASZC704810A* | CHPT4860D4A* | A*VC800805D*A* | 46000 | 8.2 | 47000 | 16.5 | 12 | 1.8 | 66 |  | 212289410
GOETTL | ASZC704810A* | CAPT4961*4A* | A*VC801005C*A* | 46500 | 8.2 | 47500 | 17.2 | 12 | 2 | 65 |  | 212289409
GOETTL | ASZC704810A* | CHPT4860D4A* | A*VC801005C*A* | 46000 | 8.1 | 47000 | 16.5 | 12 | 1.8 | 66 |  | 212289408
GOETTL | ASZC704810A* | CAPT4961*4A* | A*VC960804CNB* | 46500 | 8.2 | 47500 | 16.5 | 12 | 2 | 65 |  | 212289407
GOETTL | ASZC704810A* | CHPT4860D4A* | A*VC960804CNB* | 46000 | 8.1 | 47000 | 16.5 | 12 | 1.8 | 66 |  | 212289406
GOETTL | ASZC704810A* | CHPT4860D4A*+MBVC2001**-1A* |  | 46500 | 8.2 | 48000 | 17.2 | 12 | 1.8 | 65 |  | 212289388
GOETTL | ASZC704810A* | CAPT4961*4A* | A*VC961005CNB* | 46500 | 8.2 | 47500 | 16.5 | 12 | 2 | 65 |  | 212289405
GOETTL | ASZC704810A* | AMVT60DP1400A* |  | 46500 | 8.2 | 48500 | 17.2 | 12 | 2 | 64 |  | 212289387
GOETTL | ASZC703610A* | CHPTA3630*4A* | A*VC800603B*A* | 34600 | 8.1 | 33800 | 17.2 | 12.5 | 1.9 | 62 |  | 212289385
GOETTL | ASZC703610A* | CAPTA4230*4A* | A*VC800603B*A* | 34600 | 8.1 | 34000 | 17.2 | 12.5 | 2 | 62 |  | 212289386
GOETTL | ASZC703610A* | CAPTA4230*4A* | A*VC800604B*A* | 34600 | 8.1 | 34000 | 17.2 | 12.5 | 2 | 62 |  | 212289384
GOETTL | ASZC703610A* | CHPTA3630*4A* | A*VC800604B*A* | 34600 | 8.1 | 33800 | 17.2 | 12.5 | 1.9 | 62 |  | 212289383
GOETTL | ASZC703610A* | CAPTA4230*4A* | A*VC800804C*A* | 34800 | 8.1 | 34000 | 17.2 | 12.5 | 2 | 62 |  | 212289382
GOETTL | GSZV903610A* | CHPF3743C6B*+TXV | G*VC960804CNB* | 33400 | 8.2 | 34000 | 18 | 11 | 1.8 | 64 | 72 | 212362818 | Cold Climate
GOETTL | GSZV903610A* | CHPF3743C6B*+TXV | G*VC960603BNB* | 33400 | 8.2 | 34000 | 18 | 11 | 1.8 | 64 | 72 | 212362816 | Cold Climate
GOETTL | GSZV903610A* | CHPF3743C6B*+TXV | G*VS960603BUA* | 33400 | 8.2 | 34000 | 18 | 11 | 1.8 | 64 | 72 | 212362815 | Cold Climate
GOETTL | GSZV903610A* | CHPF3743C6B*+TXV | G*VC960403BNB* | 33400 | 8.2 | 34000 | 18 | 11 | 1.8 | 64 | 72 | 212362814 | Cold Climate
GOETTL | GSZV903610A* | CHPF3743C6B*+TXV | G*VS800805CUA* | 33400 | 8.2 | 34000 | 18 | 11 | 1.8 | 64 | 72 | 212362811 | Cold Climate
GOETTL | GSZV903610A* | CHPF3743C6B*+TXV | G*VC801005C*A* | 33400 | 8.2 | 34000 | 18 | 11 | 1.8 | 64 | 72 | 212362813 | Cold Climate
GOETTL | GSZV903610A* | CHPF3743C6B*+TXV | G*VC800805C*A* | 33400 | 8.2 | 34000 | 18 | 11 | 1.8 | 64 | 72 | 212362812 | Cold Climate
GOETTL | GSZV903610A* | CHPF3642C6C*+TXV | G*VM970803BNB* | 33400 | 8.2 | 34000 | 18 | 11 | 1.8 | 64 | 72 | 212362803 | Cold Climate
GOETTL | GSZV903610A* | CHPF3743C6B*+TXV | G*VS800604BUA* | 33400 | 8.2 | 34000 | 18 | 11 | 1.8 | 64 | 72 | 212362808 | Cold Climate
GOETTL | GSZV903610A* | CHPF3743C6B*+TXV | G*VC800804C*A* | 33400 | 8.2 | 34000 | 18 | 11 | 1.8 | 64 | 72 | 212362810 | Cold Climate
GOETTL | GSZV903610A* | CHPF3743C6B*+TXV | G*VC800604B*A* | 33400 | 8.2 | 34000 | 18 | 11 | 1.8 | 64 | 72 | 212362809 | Cold Climate
GOETTL | GSZV903610A* | CHPF3743C6B*+MBVC1601**-1A*+TXV |  | 33400 | 8.2 | 34000 | 18 | 11 | 1.8 | 64 | 72 | 212362807 | Cold Climate
GOETTL | GSZV903610A* | CHPF3642C6C*+TXV | G*VM971005CNB* | 33400 | 8.2 | 34000 | 18 | 11 | 1.8 | 64 | 72 | 212362805 | Cold Climate
GOETTL | GSZV903610A* | CHPF3743C6B*+MBVC1201**-1A*+TXV |  | 33400 | 8.2 | 34000 | 18 | 11 | 1.8 | 64 | 72 | 212362806 | Cold Climate
GOETTL | GSZV903610A* | CHPF3642C6C*+TXV | G*VM970804CNB* | 33400 | 8.2 | 34000 | 18 | 11 | 1.8 | 64 | 72 | 212362804 | Cold Climate
GOETTL | GSZV903610A* | CHPF3642C6C*+TXV | G*VM970603BNB* | 33400 | 8.2 | 34000 | 18 | 11 | 1.8 | 64 | 72 | 212362802 | Cold Climate
GOETTL | GSZV903610A* | CHPF3642C6C*+TXV | G*VC961005CNB* | 33400 | 8.2 | 34000 | 18 | 11 | 1.8 | 64 | 72 | 212362801 | Cold Climate
GOETTL | GSZV903610A* | CHPF3642C6C*+TXV | G*VS960805CUA* | 33400 | 8.2 | 34000 | 18 | 11 | 1.8 | 64 | 72 | 212362800 | Cold Climate
GOETTL | GSZV903610A* | CHPF3642C6C*+TXV | G*VC960804CNB* | 33400 | 8.2 | 34000 | 18 | 11 | 1.8 | 64 | 72 | 212362799 | Cold Climate
GOETTL | GSZV903610A* | CHPF3642C6C*+TXV | G*VC960803BNB* | 33400 | 8.2 | 34000 | 18 | 11 | 1.8 | 64 | 72 | 212362798 | Cold Climate
GOETTL | GSZV903610A* | CHPF3642C6C*+TXV | G*VC960603BNB* | 33400 | 8.2 | 34000 | 18 | 11 | 1.8 | 64 | 72 | 212362797 | Cold Climate
GOETTL | GSZV903610A* | CHPF3642C6C*+TXV | G*VS960603BUA* | 33400 | 8.2 | 34000 | 18 | 11 | 1.8 | 64 | 72 | 212362796 | Cold Climate
GOETTL | GSZV903610A* | CHPF3642C6C*+TXV | G*VC960403BNB* | 33400 | 8.2 | 34000 | 18 | 11 | 1.8 | 64 | 72 | 212362795 | Cold Climate
GOETTL | GSZV903610A* | CHPF3642C6C*+TXV | G*VC801005C*A* | 33400 | 8.2 | 34000 | 18 | 11 | 1.8 | 64 | 72 | 212362794 | Cold Climate
GOETTL | GSZV903610A* | CHPF3642C6C*+TXV | G*VS800805CUA* | 33400 | 8.2 | 34000 | 18 | 11 | 1.8 | 64 | 72 | 212362792 | Cold Climate
GOETTL | GSZV903610A* | CHPF3642C6C*+TXV | G*VC800804C*A* | 33400 | 8.2 | 34000 | 18 | 11 | 1.8 | 64 | 72 | 212362791 | Cold Climate
GOETTL | GSZV903610A* | CHPF3642C6C*+TXV | G*VC800604B*A* | 33400 | 8.2 | 34000 | 18 | 11 | 1.8 | 64 | 72 | 212362790 | Cold Climate
GOETTL | GSZV903610A* | CHPF3642C6C*+TXV | G*VS800604BUA* | 33400 | 8.2 | 34000 | 18 | 11 | 1.8 | 64 | 72 | 212362789 | Cold Climate
GOETTL | GSZV903610A* | CHPF3642C6C*+MBVC1601**-1A*+TXV |  | 33400 | 8.2 | 34000 | 18 | 11 | 1.8 | 64 | 72 | 212362788 | Cold Climate
GOETTL | GSZV903610A* | CA*F3743*6D*+TXV | G*VM971205DNB* | 33200 | 8.2 | 33600 | 19 | 12 | 1.8 | 64 | 73 | 212362786 | Cold Climate
GOETTL | GSZV903610A* | CA*F3743*6D*+TXV | G*VM971005CNB* | 33200 | 8.2 | 33600 | 19 | 12 | 1.8 | 64 | 73 | 212362785 | Cold Climate
GOETTL | GSZV903610A* | CA*F3743*6D*+TXV | G*VM970804CNB* | 33200 | 8.2 | 33600 | 19 | 12 | 1.8 | 64 | 73 | 212362784 | Cold Climate
GOETTL | GSZV903610A* | CA*F3743*6D*+TXV | G*VC961205DNB* | 33600 | 8.2 | 34000 | 19 | 12 | 1.8 | 64 | 72 | 212362781 | Cold Climate
GOETTL | GSZV903610A* | CA*F3743*6D*+TXV | G*VM970803BNB* | 33600 | 8.2 | 34000 | 18.5 | 12 | 1.8 | 64 | 72 | 212362783 | Cold Climate
GOETTL | GSZV903610A* | CA*F3743*6D*+TXV | G*VM970603BNB* | 33600 | 8.2 | 34000 | 18.5 | 12 | 1.8 | 64 | 72 | 212362782 | Cold Climate
GOETTL | GSZV903610A* | CA*F3743*6D*+TXV | G*VC961005CNB* | 33600 | 8.2 | 34000 | 19 | 12 | 1.8 | 64 | 72 | 212362780 | Cold Climate
GOETTL | GSZV903610A* | CA*F3743*6D*+TXV | G*VS960805CUA* | 33600 | 8.2 | 34000 | 18.5 | 12 | 1.8 | 64 | 72 | 212362779 | Cold Climate
GOETTL | GSZV903610A* | CA*F3743*6D*+TXV | G*VC960804CNB* | 33600 | 8.2 | 34000 | 19 | 12 | 1.8 | 64 | 72 | 212362778 | Cold Climate
GOETTL | GSZV903610A* | CA*F3743*6D*+TXV | G*VC960803BNB* | 33600 | 8.2 | 34000 | 18.5 | 11.5 | 1.8 | 64 | 72 | 212362777 | Cold Climate
GOETTL | GSZV903610A* | CA*F3743*6D*+TXV | G*VS960603BUA* | 33600 | 8.2 | 34000 | 18.5 | 11.5 | 1.8 | 64 | 72 | 212362775 | Cold Climate
GOETTL | GSZV903610A* | CA*F3743*6D*+TXV | G*VC960603BNB* | 33600 | 8.2 | 34000 | 18.5 | 11.5 | 1.8 | 64 | 72 | 212362776 | Cold Climate
GOETTL | GSZV903610A* | CA*F3743*6D*+TXV | G*VC801005C*A* | 33600 | 8.2 | 34000 | 19 | 12 | 1.8 | 64 | 72 | 212362773 | Cold Climate
GOETTL | GSZV903610A* | CA*F3743*6D*+TXV | G*VC800805C*A* | 33600 | 8.2 | 34000 | 19 | 12 | 1.8 | 64 | 72 | 212362772 | Cold Climate
GOETTL | GSZV903610A* | CA*F3743*6D*+TXV | G*VC960403BNB* | 33600 | 8.2 | 34000 | 18.5 | 11.5 | 1.8 | 64 | 72 | 212362774 | Cold Climate
GOETTL | GSZV903610A* | CA*F3743*6D*+TXV | G*VS800805CUA* | 33600 | 8.2 | 34000 | 19 | 12 | 1.8 | 64 | 72 | 212362771 | Cold Climate
GOETTL | GSZV903610A* | CA*F3743*6D*+TXV | G*VC800804C*A* | 33600 | 8.2 | 34000 | 19 | 12 | 1.8 | 64 | 72 | 212362770 | Cold Climate
GOETTL | GSZV903610A* | CA*F3743*6D*+MBVC1201**-1A*+TXV |  | 34000 | 8.2 | 34000 | 19 | 12 | 1.8 | 64 | 72 | 212362767 | Cold Climate
GOETTL | GSZV903610A* | CA*F3743*6D*+TXV | G*VC800604B*A* | 33600 | 8.2 | 34000 | 19 | 12 | 1.8 | 64 | 72 | 212362769 | Cold Climate
GOETTL | GSZV903610A* | CA*F3743*6D*+TXV | G*VS800604BUA* | 33600 | 8.2 | 34000 | 18.5 | 12 | 1.8 | 64 | 72 | 212362768 | Cold Climate
GOETTL | GSZV903610A* | CA*F3137*6A*+TXV | G*VM970603BNB* | 33600 | 8.2 | 34000 | 18.5 | 11.5 | 1.8 | 64 | 72 | 212362765 | Cold Climate
GOETTL | GSZV903610A* | CA*F3137*6A*+TXV | G*VM970803BNB* | 33600 | 8.2 | 34000 | 18.5 | 11.5 | 1.8 | 64 | 72 | 212362766 | Cold Climate
GOETTL | GSZV903610A* | CA*F3137*6A*+TXV | G*VC960403BNB* | 33600 | 8.2 | 34000 | 18 | 11.5 | 1.8 | 64 | 72 | 212362761 | Cold Climate
GOETTL | GSZV903610A* | CA*F3137*6A*+TXV | G*VS960603BUA* | 33600 | 8.2 | 34000 | 18.5 | 11.5 | 1.8 | 64 | 72 | 212362762 | Cold Climate
GOETTL | GSZV903610A* | CA*F3137*6A*+TXV | G*VC960603BNB* | 33600 | 8.2 | 34000 | 18 | 11.5 | 1.8 | 64 | 72 | 212362763 | Cold Climate
GOETTL | ASZC706010A* | CAPT4961*4A* | A*VC961205DNB* | 54500 | 8.2 | 57000 | 15.2 | 11.5 | 1.9 | 67 |  | 212289428
GOETTL | ASZC706010A* | CAPT4961*4A* | A*VM971005CNB* | 54500 | 8.1 | 57000 | 15.2 | 11.5 | 1.9 | 67 |  | 212289426
GOETTL | ASZC706010A* | CHPT4860D4A* | A*VC961205DNB* | 54000 | 8.1 | 56500 | 15.2 | 11 | 1.8 | 67 |  | 212289427
GOETTL | ASZC706010A* | CHPT4860D4A* | A*VM971005CNB* | 53500 | 8.1 | 56500 | 15.2 | 11 | 1.8 | 67 |  | 212289425
GOETTL | ASZC706010A* | CAPT4961*4A* | A*VM971205DNB* | 54500 | 8.1 | 57000 | 15.2 | 11.5 | 1.9 | 67 |  | 212289424
GOETTL | ASZC706010A* | CHPT4860D4A* | A*VM971205DNB* | 53500 | 8.1 | 56500 | 15.2 | 11 | 1.8 | 67 |  | 212289423
GOETTL | ASZC706010A* | CAPT4961*4A* | A*VS800805CUA* | 55000 | 8.1 | 57000 | 15.2 | 11.7 | 1.9 | 67 |  | 212289422
GOETTL | ASZC703610A* | CHPTA3630*4A* | A*VS960603BUA* | 34400 | 8.1 | 33800 | 17.2 | 12.5 | 1.9 | 62 |  | 212289356
GOETTL | ASZC706010A* | CHPT4860D4A* | A*VS800805CUA* | 54000 | 8.1 | 57000 | 15.2 | 11 | 1.8 | 67 |  | 212289421
GOETTL | ASZC703610A* | CAPTA4230*4A* | A*VS960805CUA* | 34800 | 8.1 | 34000 | 17.2 | 12.5 | 2 | 62 |  | 212289355
GOETTL | ASZC703610A* | CHPTA3630*4A* | A*VS960805CUA* | 34600 | 8.1 | 33800 | 17.2 | 12.5 | 1.9 | 62 |  | 212289354
GOETTL | ASZC703610A* | CAPTA4230*4A*+MBVC1601**-1A* |  | 34800 | 8.2 | 34000 | 17.2 | 12.5 | 2 | 62 |  | 212289353
GOETTL | ASZC703610A* | CAPTA4230*4A*+MBVC2001**-1A* |  | 34800 | 8.2 | 34000 | 17.2 | 12.5 | 2 | 62 |  | 212289351
GOETTL | ASZC703610A* | CHPTA3630*4A*+MBVC1601**-1A* |  | 34800 | 8.2 | 33800 | 17.2 | 12.5 | 1.9 | 62 |  | 212289352
GOETTL | ASZC703610A* | AMVT42CP1400A* |  | 34800 | 8.1 | 34000 | 17.2 | 12.5 | 2 | 62 |  | 212289350
GOETTL | ASZC702410A* | CAPTA3626*4A* | A*VC800603B*A* | 23600 | 8.2 | 23200 | 17.2 | 12.5 | 2 | 60 |  | 212289349
GOETTL | ASZC702410A* | CHPTA2426*4A* | A*VC800603B*A* | 23600 | 8.1 | 23200 | 17.2 | 12.5 | 1.9 | 60 |  | 212289348
GOETTL | ASZC702410A* | CAPTA3626*4A* | A*VC800604B*A* | 23600 | 8.2 | 23200 | 17.2 | 12.5 | 2 | 60 |  | 212289347
GOETTL | ASZC702410A* | CHPTA2426*4A* | A*VC800604B*A* | 23600 | 8.1 | 23200 | 17.2 | 12.5 | 1.9 | 60 |  | 212289346
GOETTL | ASZC702410A* | CAPTA3626*4A* | A*VC800804C*A* | 23600 | 8.2 | 23200 | 17.2 | 12.5 | 2 | 60 |  | 212289345
GOETTL | ASZC702410A* | CHPTA2426*4A* | A*VC800804C*A* | 23600 | 8.1 | 23200 | 17.2 | 12.5 | 1.9 | 60 |  | 212289344
GOETTL | ASZC702410A* | CAPTA3626*4A* | A*VC960403BNB* | 23600 | 8.2 | 23200 | 17.2 | 12.5 | 2 | 60 |  | 212289343
GOETTL | ASZC702410A* | CHPTA2426*4A* | A*VC960403BNB* | 23600 | 8.1 | 23200 | 17.2 | 12.5 | 1.9 | 60 |  | 212289342
GOETTL | ASZC702410A* | CAPTA3626*4A* | A*VC960603BNB* | 23600 | 8.2 | 23200 | 17.2 | 12.5 | 2 | 60 |  | 212289341
GOETTL | ASZC706010A* | CHPT4860D4A* | A*VC800805C*A* | 54000 | 8.1 | 57000 | 15.2 | 11 | 1.8 | 67 |  | 212289436
GOETTL | ASZC706010A* | CAPT4961*4A* | A*VC800805C*A* | 55000 | 8.1 | 57000 | 15.2 | 11.7 | 1.9 | 67 |  | 212289435
GOETTL | ASZC706010A* | CHPT4860D4A* | A*VC800805D*A* | 54000 | 8.1 | 57000 | 15.2 | 11 | 1.8 | 67 |  | 212289434
GOETTL | ASZC706010A* | CHPT4860D4A* | A*VC801005C*A* | 54000 | 8.1 | 57000 | 15.2 | 11 | 1.8 | 67 |  | 212289432
GOETTL | ASZC706010A* | CAPT4961*4A* | A*VC800805D*A* | 55000 | 8.2 | 57000 | 15.2 | 11.7 | 1.9 | 67 |  | 212289433
GOETTL | ASZC706010A* | CAPT4961*4A* | A*VC801005C*A* | 55000 | 8.1 | 57000 | 15.2 | 11.7 | 1.9 | 67 |  | 212289431
GOETTL | ASZC706010A* | CHPT4860D4A* | A*VC961005CNB* | 53500 | 8.1 | 56500 | 15.2 | 11 | 1.8 | 67 |  | 212289430
GOETTL | GSZV903610A* | CA*F3137*6A*+TXV | G*VC800604B*A* | 33600 | 8.2 | 34000 | 18.5 | 12 | 1.8 | 64 | 72 | 212362760 | Cold Climate
GOETTL | GSZV903610A* | CA*F3137*6A*+MBVC1201**-1A*+TXV |  | 34000 | 8.2 | 34000 | 18.5 | 12 | 1.8 | 64 | 72 | 212362758 | Cold Climate
GOETTL | GSZV903610A* | AMVE48DP1400A* |  | 33600 | 8.2 | 33600 | 19 | 12 | 1.8 | 64 | 73 | 212362757 | Cold Climate
GOETTL | GSZV903610A* | AMVE36CP1400A* |  | 33600 | 8.2 | 34000 | 18.5 | 11.5 | 1.8 | 64 | 72 | 212362756 | Cold Climate
GOETTL | GSZV902410A* | CA*F3743*6D*+TXV | G*VS960603BUA* | 22800 | 8.2 | 23000 | 21 | 11.5 | 2.2 | 63 | 57 | 212362728
GOETTL | GSZV902410A* | CA*F3743*6D*+TXV | G*VC960403BNB* | 23000 | 8.2 | 23000 | 21.5 | 11.5 | 2.2 | 63 | 57 | 212362727
GOETTL | GSZV902410A* | CA*F3743*6D*+TXV | G*VC800604B*A* | 23000 | 8.2 | 23000 | 21.5 | 12 | 2.2 | 63 | 57 | 212362726
GOETTL | GSZV902410A* | AMVE24BP1400A* |  | 22400 | 8.2 | 23000 | 20.5 | 11.5 | 2.2 | 64 | 57 | 212362715
GOETTL | GSZV902410A* | CA*F3743*6D*+TXV | G*VM970804CNB* | 23000 | 8.2 | 23000 | 21 | 11.5 | 2.2 | 63 | 57 | 212362734
GOETTL | GSZV902410A* | CA*F3743*6D*+TXV | G*VM970803BNB* | 23000 | 8.2 | 23000 | 21.5 | 12 | 2.2 | 63 | 57 | 212362733
GOETTL | ASZV906010A* | CA*F4961*6D*+TXV | A*VM971205DNB* | 51000 | 8.2 | 52500 | 18.5 | 10 | 1.9 | 64 | 55 | 212362697
GOETTL | ASZV906010A* | CA*F4961*6D*+TXV | A*VC961205DNB* | 51000 | 8.2 | 52500 | 18.5 | 10 | 1.9 | 64 | 55 | 212362695
GOETTL | ASZV906010A* | CA*F4961*6D*+TXV | A*VC961005CNB* | 51000 | 8.2 | 52500 | 18 | 10 | 1.9 | 64 | 55 | 212362694
GOETTL | ASZV906010A* | CA*F4961*6D*+TXV | A*VC801005C*A* | 51000 | 8.2 | 52500 | 18.5 | 10 | 1.9 | 64 | 55 | 212362692
GOETTL | ASZV906010A* | CA*F4961*6D*+TXV | A*VC800805C*A* | 51000 | 8.2 | 52500 | 18.5 | 10 | 1.9 | 64 | 55 | 212362691
GOETTL | ASZV906010A* | CA*F4961*6D*+TXV | A*VS960805CUA* | 51000 | 8.2 | 52500 | 18 | 10 | 1.9 | 64 | 55 | 212362693
GOETTL | GSZC702410A* | CAPTA3626*4A* | G*VC960603BNB* | 23600 | 8.2 | 23200 | 17.2 | 12.5 | 2 | 60 |  | 212291608
GOETTL | GSZC702410A* | CAPTA3626*4A* | G*VC960403BNB* | 23600 | 8.2 | 23200 | 17.2 | 12.5 | 2 | 60 |  | 212291610
GOETTL | GSZC702410A* | CHPTA2426*4A* | G*VC960403BNB* | 23600 | 8.1 | 23200 | 17.2 | 12.5 | 1.9 | 60 |  | 212291609
GOETTL | GSZC702410A* | CHPTA2426*4A* | G*VC960804CNB* | 23600 | 8.1 | 23200 | 17.2 | 12.5 | 1.9 | 60 |  | 212291605
GOETTL | GSZC702410A* | CAPTA3626*4A* | G*VM970603BNB* | 23600 | 8.2 | 23200 | 17.2 | 12.5 | 2 | 60 |  | 212291604
GOETTL | GSZC702410A* | CHPTA2426*4A* | G*VC960603BNB* | 23600 | 8.1 | 23200 | 17.2 | 12.5 | 1.9 | 60 |  | 212291607
GOETTL | GSZC702410A* | CHPTA2426*4A* | G*VM970603BNB* | 23600 | 8.1 | 23200 | 17.2 | 12.5 | 1.9 | 60 |  | 212291603
GOETTL | GSZC702410A* | CAPTA3626*4A* | G*VC960804CNB* | 23600 | 8.2 | 23200 | 17.2 | 12.5 | 2 | 60 |  | 212291606
GOETTL | GSZC704810A* | CHPT4860D4A* | G*VM971205DNB* | 46000 | 8.1 | 47500 | 16.5 | 12 | 1.8 | 65 |  | 212291663
GOETTL | GSZC704810A* | CAPT4961*4A* | G*VM971005CNB* | 46500 | 8.2 | 47500 | 16.5 | 12 | 2 | 65 |  | 212291666
GOETTL | GSZC704810A* | CHPT4860D4A* | G*VM971005CNB* | 46000 | 8.1 | 47000 | 16.5 | 12 | 1.8 | 66 |  | 212291665
GOETTL | GSZC704810A* | CAPT4961*4A* | G*VS800805CUA* | 46500 | 8.2 | 47500 | 17.2 | 12 | 2 | 65 |  | 212291662
GOETTL | GSZC704810A* | CHPT4860D4A* | G*VS800805CUA* | 46000 | 8.1 | 47000 | 16.5 | 12 | 1.8 | 66 |  | 212291661
GOETTL | GSZC704810A* | CAPT4961*4A* | G*VS960805CUA* | 46500 | 8.2 | 47500 | 16.5 | 12 | 2 | 65 |  | 212291660
GOETTL | GSZC704810A* | CHPT4860D4A* | G*VS960805CUA* | 46000 | 8.1 | 47000 | 16.5 | 12 | 1.8 | 66 |  | 212291659
GOETTL | GSZC704810A* | CAPT4961*4A*+MBVC1601**-1A* |  | 47000 | 8.2 | 48000 | 17.2 | 12 | 2 | 65 |  | 212291658
GOETTL | GSZC704810A* | CHPT4860D4A*+MBVC1601**-1A* |  | 46500 | 8.1 | 48000 | 17.2 | 12 | 1.8 | 65 |  | 212291657
GOETTL | GSZC704810A* | CAPT4961*4A*+MBVC2001**-1A* |  | 47000 | 8.2 | 48000 | 17.2 | 12.5 | 2 | 65 |  | 212291656
GOETTL | GSZC704810A* | CHPT4860D4A*+MBVC2001**-1A* |  | 46500 | 8.2 | 48000 | 17.2 | 12 | 1.8 | 65 |  | 212291655
GOETTL | GSZC704810A* | AMVT60DP1400A* |  | 46500 | 8.2 | 48500 | 17.2 | 12 | 2 | 64 |  | 212291654
GOETTL | GSZC703610A* | CAPTA4230*4A* | G*VC800603B*A* | 34600 | 8.1 | 34000 | 17.2 | 12.5 | 2 | 62 |  | 212291653
GOETTL | GSZC703610A* | CAPTA4230*4A* | G*VC800604B*A* | 34600 | 8.1 | 34000 | 17.2 | 12.5 | 2 | 62 |  | 212291651
GOETTL | GSZV906010A* | AMVE60DP1400A* |  | 51500 | 8.2 | 52000 | 19 | 10.5 | 1.9 | 64 | 56 | 212362899
GOETTL | GSZV906010A* | CA*F4961*6D*+TXV | G*VS800805CUA* | 51000 | 8.2 | 52500 | 18.5 | 10 | 1.9 | 64 | 55 | 212362900
GOETTL | GSZV906010A* | CA*F4961*6D*+TXV | G*VC800805C*A* | 51000 | 8.2 | 52500 | 18.5 | 10 | 1.9 | 64 | 55 | 212362901
GOETTL | GSZV906010A* | CA*F4961*6D*+TXV | G*VC801005C*A* | 51000 | 8.2 | 52500 | 18.5 | 10 | 1.9 | 64 | 55 | 212362902
GOETTL | GSZV906010A* | CA*F4961*6D*+TXV | G*VC961005CNB* | 51000 | 8.2 | 52500 | 18 | 10 | 1.9 | 64 | 55 | 212362904
GOETTL | GSZV906010A* | CA*F4961*6D*+TXV | G*VC961205DNB* | 51000 | 8.2 | 52500 | 18.5 | 10 | 1.9 | 64 | 55 | 212362905
GOETTL | GSZV906010A* | CA*F4961*6D*+TXV | G*VM971205DNB* | 51000 | 8.2 | 52500 | 18.5 | 10 | 1.9 | 64 | 55 | 212362907
GOETTL | ASZS602410A* | CA*EA1818*4A* | A*VC800805C*A* | 22200 | 8.5 | 23200 | 17.3 | 10.1 | 1.99 | 63 | 60 | 212290990
GOETTL | ASZS602410A* | CA*EA2422*4A* | A*VS800604BUA* | 22200 | 8.5 | 23200 | 17.3 | 10.1 | 1.99 | 63 | 60 | 212290994
GOETTL | ASZS602410A* | CA*EA2422*4A* | A*VC800604B*A* | 22200 | 8.5 | 23200 | 17.3 | 10.1 | 1.99 | 63 | 60 | 212290996
GOETTL | ASZS602410A* | CA*EA2422*4A* | A*VC800603B*A* | 22200 | 8.5 | 23200 | 17.3 | 10.1 | 1.99 | 63 | 60 | 212290995
GOETTL | ASZS602410A* | CA*EA2422*4A* | A*VS960603BUA* | 22200 | 8.5 | 23200 | 17.3 | 10.1 | 1.99 | 63 | 60 | 212290997
GOETTL | ASZS602410A* | CA*EA2422*4A* | A*VC960403BNB* | 22200 | 8.5 | 23200 | 17.3 | 10.1 | 1.99 | 63 | 60 | 212290998
GOETTL | ASZS602410A* | CA*EA1818*4A* | A*VM970804CNB* | 22200 | 8.5 | 23200 | 17.3 | 10.1 | 1.99 | 63 | 60 | 212290993
GOETTL | ASZS602410A* | CA*EA1818*4A* | A*VS960805CUA* | 22200 | 8.5 | 23200 | 17.3 | 10.1 | 1.99 | 63 | 60 | 212290991
GOETTL | ASZS602410A* | CA*EA2422*4A* | A*VC960603BNB* | 22200 | 8.5 | 23200 | 17.3 | 10.1 | 1.99 | 63 | 60 | 212290999
GOETTL | ASZS602410A* | CA*EA2422*4A* | A*VS800805CUA* | 22200 | 8.5 | 23200 | 17.3 | 10.1 | 1.99 | 63 | 60 | 212291001
GOETTL | ASZS602410A* | CA*EA1818*4A* | A*VC960804CNB* | 22200 | 8.5 | 23200 | 17.3 | 10.1 | 1.99 | 63 | 60 | 212290992
GOETTL | ASZS602410A* | CA*EA2422*4A* | A*VC800805C*A* | 22200 | 8.5 | 23200 | 17.3 | 10.1 | 1.99 | 63 | 60 | 212291003
GOETTL | ASZS602410A* | CA*EA2422*4A* | A*VM970804CNB* | 22200 | 8.5 | 23200 | 17.3 | 10.1 | 1.99 | 63 | 60 | 212291006
GOETTL | ASZS602410A* | CA*EA2422*4A* | A*VC960804CNB* | 22200 | 8.5 | 23200 | 17.3 | 10.1 | 1.99 | 63 | 60 | 212291005
GOETTL | GSZV904810A* | CA*F4961*6D*+TXV | G*VC961205DNB* | 44000 | 8.2 | 44500 | 19.5 | 11.5 | 1.8 | 61 | 57 | 212362870
DAIKIN | DZ6VSA361EA* | DFVE60DP1400A* |  | 34200 | 8.6 | 34200 | 17.5 | 10 | 2 | 67 | 88 | 212614915 | Cold Climate
DAIKIN | DZ6VSA361EA* | DFVE60DP0400A* |  | 34200 | 8.6 | 34200 | 17.5 | 10 | 2 | 67 | 88 | 212614916 | Cold Climate
DAIKIN | DZ6VSA361EA* | DFVE48DP0400A* |  | 34200 | 8.6 | 34200 | 17.5 | 10 | 2 | 67 | 88 | 212614917 | Cold Climate
DAIKIN | DZ6VSA361EA* | CA*EA6030*4A*+MBVC2000**-1A* |  | 34200 | 8.6 | 34200 | 17.5 | 10 | 2 | 67 | 88 | 212614918 | Cold Climate
DAIKIN | DZ6VSA361EA* | CA*EA4830*4A*+MBVC1600**-1A* |  | 34200 | 8.6 | 34200 | 17.5 | 10 | 2 | 67 | 85 | 212614919 | Cold Climate
DAIKIN | DZ6VSA361EA* | CA*EA6030*4A* | D*97MC1205DNA* | 34200 | 8.6 | 34200 | 17.5 | 10 | 2 | 67 | 88 | 212614920 | Cold Climate
DAIKIN | DZ6VSA361EA* | CA*EA4830*4A* | D*97MC1005CNA* | 34200 | 8.6 | 34200 | 17.5 | 10 | 2 | 67 | 85 | 212614921 | Cold Climate
DAIKIN | DZ6VSA361EA* | CA*EA6030*4A* | D*96VC1205DNA* | 34200 | 8.6 | 34200 | 17.5 | 10 | 2 | 67 | 88 | 212614922 | Cold Climate
DAIKIN | DZ6VSA361EA* | CA*EA6030*4A* | D*96VC1005DNA* | 34200 | 8.6 | 34200 | 17.5 | 10 | 2 | 67 | 88 | 212614923 | Cold Climate
DAIKIN | DZ6VSA361EA* | CA*EA4830*4A* | D*96VC1005CNA* | 34200 | 8.6 | 34200 | 17.5 | 10 | 2 | 67 | 85 | 212614924 | Cold Climate
DAIKIN | DZ6VSA361EA* | CA*EA4830*4A* | D*96VC0804CNA* | 34200 | 8.6 | 34200 | 17.5 | 10 | 2 | 67 | 85 | 212614925 | Cold Climate
DAIKIN | DZ6VSA361EA* | CA*EA4830*4A* | D*80VC1005C*A* | 34200 | 8.6 | 34200 | 17.5 | 10 | 2 | 67 | 85 | 212614926 | Cold Climate
DAIKIN | DZ6VSA361EA* | CA*EA6030*4A* | D*80VC0805D*A* | 34200 | 8.6 | 34200 | 17.5 | 10 | 2 | 67 | 88 | 212614927 | Cold Climate
DAIKIN | DZ6VSA361EA* | CA*EA4830*4A* | D*80VC0805C*A* | 34200 | 8.6 | 34200 | 17.5 | 10 | 2 | 67 | 85 | 212614928 | Cold Climate
DAIKIN | DZ6VSA361EA* | CA*EA4830*4A* | D*80VC0804C*A* | 34200 | 8.6 | 34200 | 17.5 | 10 | 2 | 67 | 85 | 212614929 | Cold Climate
DAIKIN | DZ6VSA361EA* | CA*EA4830*4A* | D*97MC0804CNA* | 34200 | 8.6 | 34200 | 17.5 | 10 | 2 | 67 | 85 | 212614930 | Cold Climate
DAIKIN | DZ6VSA361EA* | CA*EA4830*4A* | D*80SC0805CUA* | 34200 | 8.6 | 34200 | 17.5 | 10 | 2 | 67 | 85 | 212614931 | Cold Climate
DAIKIN | DZ6VSA361EA* | CA*EA4830*4A* | D*96SC0805CUA* | 34200 | 8.6 | 34200 | 17.5 | 10 | 2 | 67 | 85 | 212614932 | Cold Climate
DAIKIN | DZ6VSA421EA* | DFVE60DP0400A* |  | 40000 | 8.6 | 40000 | 17 | 10 | 2 | 70 | 77 | 212614933 | Cold Climate
DAIKIN | DZ6VSA421EA* | CA*EA6030*4A*+MBVC2000**-1A* |  | 40000 | 8.6 | 40000 | 17 | 10 | 2 | 70 | 77 | 212614934 | Cold Climate
DAIKIN | DZ6VSA421EA* | CA*EA6030*4A* | D*97MC1205DNA* | 40000 | 8.6 | 40000 | 17 | 10 | 2 | 70 | 77 | 212614935 | Cold Climate
DAIKIN | DZ6VSA421EA* | CA*EA6030*4A* | D*96VC1205DNA* | 40000 | 8.6 | 40000 | 17 | 10 | 2 | 70 | 77 | 212614936 | Cold Climate
DAIKIN | DZ6VSA421EA* | CA*EA6030*4A* | D*96VC1005DNA* | 40000 | 8.6 | 40000 | 17 | 10 | 2 | 70 | 77 | 212614937 | Cold Climate
DAIKIN | DZ6VSA481EA* | DFVE60DP0400A* |  | 44000 | 8.6 | 44000 | 17 | 10 | 2 | 64 | 70 | 212614938 | Cold Climate
DAIKIN | DZ6VSA481EA* | CA*EA6030*4A*+MBVC2000**-1A* |  | 44000 | 8.6 | 44000 | 17 | 10 | 2 | 64 | 70 | 212614939 | Cold Climate
DAIKIN | DZ6VSA481EA* | CA*EA6030*4A* | D*97MC1205DNA* | 44000 | 8.5 | 44000 | 17 | 10 | 2 | 64 | 70 | 212614940 | Cold Climate
DAIKIN | DZ6VSA481EA* | CA*EA6030*4A* | D*96VC1205DNA* | 44000 | 8.5 | 44000 | 17 | 10 | 2 | 64 | 70 | 212614941 | Cold Climate
DAIKIN | DZ6VSA481EA* | CA*EA6030*4A* | D*96VC1005DNA* | 44000 | 8.5 | 44000 | 17 | 10 | 2 | 64 | 70 | 212614942 | Cold Climate
AMANA | ASZS60241EA* | AHVE36CP0400A* |  | 23000 | 8.6 | 23000 | 17 | 10 | 2 | 70 | 70 | 212614943 | Cold Climate
AMANA | ASZS60241EA* | CA*EA2422*4A*+MBVC1200**-1A* |  | 23000 | 8.6 | 23000 | 17 | 10 | 2 | 70 | 70 | 212614944 | Cold Climate
AMANA | ASZS60241EA* | CA*EA2422*4A*+MBVC1600**-1A* |  | 23000 | 8.6 | 23000 | 17 | 10 | 2 | 70 | 70 | 212614945 | Cold Climate
AMANA | ASZS60241EA* | CA*EA2422*4A* | A*VC800603B*A* | 23000 | 8.6 | 23000 | 17 | 10 | 2 | 70 | 70 | 212614946 | Cold Climate
AMANA | ASZS60241EA* | CA*EA2422*4A* | A*VC800604B*A* | 23000 | 8.6 | 23000 | 17 | 10 | 2 | 70 | 70 | 212614947 | Cold Climate
AMANA | ASZS60241EA* | CA*EA2422*4A* | A*VS800604BUA* | 23000 | 8.6 | 23000 | 17 | 10 | 2 | 70 | 70 | 212614948 | Cold Climate
AMANA | ASZS60241EA* | CA*EA2422*4A* | A*VC800803B*A* | 23000 | 8.6 | 23000 | 17 | 10 | 2 | 70 | 70 | 212614949 | Cold Climate
AMANA | ASZS60241EA* | CA*EA2422*4A* | A*VC800804C*A* | 23000 | 8.6 | 23000 | 17 | 10 | 2 | 70 | 70 | 212614950 | Cold Climate
AMANA | ASZS60241EA* | CA*EA2422*4A* | A*VC800805C*A* | 23000 | 8.6 | 23000 | 17 | 10 | 2 | 70 | 70 | 212614951 | Cold Climate
AMANA | ASZS60241EA* | CA*EA2422*4A* | A*VS800805CUA* | 23000 | 8.6 | 23000 | 17 | 10 | 2 | 70 | 70 | 212614952 | Cold Climate
AMANA | ASZS60241EA* | CA*EA2422*4A* | A*VC801005C*A* | 23000 | 8.6 | 23000 | 17 | 10 | 2 | 70 | 70 | 212614953 | Cold Climate
AMANA | ASZS60241EA* | CA*EA2422*4A* | A*VC960403BNB* | 23000 | 8.6 | 23000 | 17 | 10 | 2 | 70 | 70 | 212614954 | Cold Climate
AMANA | ASZS60241EA* | CA*EA2422*4A* | A*VC960603BNB* | 23000 | 8.6 | 23000 | 17 | 10 | 2 | 70 | 70 | 212614955 | Cold Climate
AMANA | ASZS60241EA* | CA*EA2422*4A* | A*VS960603BUA* | 23000 | 8.6 | 23000 | 17 | 10 | 2 | 70 | 70 | 212614956 | Cold Climate
AMANA | ASZS60241EA* | CA*EA2422*4A* | A*VC960803BNB* | 23000 | 8.6 | 23000 | 17 | 10 | 2 | 70 | 70 | 212614957 | Cold Climate
AMANA | ASZS60241EA* | CA*EA2422*4A* | A*VC960804CNB* | 23000 | 8.6 | 23000 | 17 | 10 | 2 | 70 | 70 | 212614958 | Cold Climate
AMANA | ASZS60241EA* | CA*EA2422*4A* | A*VS960805CUA* | 23000 | 8.6 | 23000 | 17 | 10 | 2 | 70 | 70 | 212614959 | Cold Climate
AMANA | ASZS60241EA* | CA*EA2422*4A* | A*VC961005CNB* | 23000 | 8.6 | 23000 | 17 | 10 | 2 | 70 | 70 | 212614960 | Cold Climate
AMANA | ASZS60241EA* | CA*EA2422*4A* | A*VM970603BNB* | 23000 | 8.6 | 23000 | 17 | 10 | 2 | 70 | 70 | 212614961 | Cold Climate
AMANA | ASZS60241EA* | CA*EA2422*4A* | A*VM970803BNB* | 23000 | 8.6 | 23000 | 17 | 10 | 2 | 70 | 70 | 212614962 | Cold Climate
AMANA | ASZS60241EA* | CA*EA2422*4A* | A*VM970804CNB* | 23000 | 8.6 | 23000 | 17 | 10 | 2 | 70 | 70 | 212614963 | Cold Climate
AMANA | ASZS60241EA* | CA*EA2422*4A* | A*VM971005CNB* | 23000 | 8.6 | 23000 | 17 | 10 | 2 | 70 | 70 | 212614964 | Cold Climate
AMANA | ASZS60241EA* | CA*EA3026*4A*+MBVC1200**-1A* |  | 23000 | 8.6 | 23000 | 17 | 10 | 2 | 70 | 70 | 212614965 | Cold Climate
AMANA | ASZS60241EA* | CA*EA3026*4A*+MBVC1600**-1A* |  | 23000 | 8.6 | 23000 | 17 | 10 | 2 | 70 | 70 | 212614966 | Cold Climate
AMANA | ASZS60241EA* | CA*EA3026*4A* | A*VC800603B*A* | 23000 | 8.6 | 23000 | 17 | 10 | 2 | 70 | 70 | 212614967 | Cold Climate
AMANA | ASZS60241EA* | CA*EA3026*4A* | A*VC800604B*A* | 23000 | 8.6 | 23000 | 17 | 10 | 2 | 70 | 70 | 212614968 | Cold Climate
AMANA | ASZS60241EA* | CA*EA3026*4A* | A*VS800604BUA* | 23000 | 8.6 | 23000 | 17 | 10 | 2 | 70 | 70 | 212614969 | Cold Climate
AMANA | ASZS60241EA* | CA*EA3026*4A* | A*VC800803B*A* | 23000 | 8.6 | 23000 | 17 | 10 | 2 | 70 | 70 | 212614970 | Cold Climate
GOETTL | GSZC704810A* | CHPT4860D4A* | G*VM970804CNB* | 46000 | 8.1 | 47000 | 16.5 | 12 | 1.8 | 66 |  | 212291667
GOETTL | GSZC704810A* | CHPT4860D4A* | G*VC961205DNB* | 46000 | 8.2 | 47500 | 16.5 | 12 | 1.8 | 65 |  | 212291669
GOETTL | GSZC704810A* | CAPT4961*4A* | G*VM970804CNB* | 46500 | 8.2 | 47500 | 16.5 | 12 | 2 | 65 |  | 212291668
GOETTL | GSZC704810A* | CHPT4860D4A* | G*VC960804CNB* | 46000 | 8.1 | 47000 | 16.5 | 12 | 1.8 | 66 |  | 212291673
GOETTL | GSZC704810A* | CHPT4860D4A* | G*VC961005CNB* | 46000 | 8.1 | 47000 | 16.5 | 12 | 1.8 | 66 |  | 212291671
GOETTL | GSZC704810A* | CAPT4961*4A* | G*VC961205DNB* | 46500 | 8.2 | 48000 | 17.2 | 12 | 2 | 65 |  | 212291670
GOETTL | GSZC704810A* | CAPT4961*4A* | G*VC961005CNB* | 46500 | 8.2 | 47500 | 16.5 | 12 | 2 | 65 |  | 212291672
GOETTL | GSZC703610A* | CAPTA4230*4A* | G*VC960804CNB* | 34800 | 8.1 | 34000 | 17.2 | 12.5 | 2 | 62 |  | 212291638
GOETTL | GSZC704810A* | CAPT4961*4A* | G*VC960804CNB* | 46500 | 8.2 | 47500 | 16.5 | 12 | 2 | 65 |  | 212291674
GOETTL | GSZC703610A* | CAPTA4230*4A* | G*VC961005CNB* | 34800 | 8.1 | 34000 | 17.2 | 12.5 | 2 | 62 |  | 212291636
GOETTL | GSZC703610A* | CAPTA4230*4A* | G*VM970804CNB* | 34800 | 8.1 | 34000 | 17.2 | 12.5 | 2 | 62 |  | 212291632
GOETTL | GSZC703610A* | CHPTA3630*4A* | G*VM970804CNB* | 34600 | 8.1 | 33800 | 17.2 | 12.5 | 1.9 | 62 |  | 212291631
GOETTL | GSZC703610A* | CAPTA4230*4A* | G*VM971005CNB* | 34800 | 8.1 | 34000 | 17.2 | 12.5 | 2 | 62 |  | 212291630
GOETTL | GSZC703610A* | CHPTA3630*4A* | G*VM971005CNB* | 34600 | 8.1 | 33800 | 17.2 | 12.5 | 1.9 | 62 |  | 212291629
GOETTL | GSZC703610A* | CAPTA4230*4A* | G*VS800604BUA* | 34600 | 8.1 | 34000 | 17.2 | 12.5 | 2 | 62 |  | 212291628
GOETTL | GSZC704810A* | CAPT4961*4A* | G*VC800804C*A* | 46500 | 8.2 | 47500 | 17.2 | 12 | 2 | 65 |  | 212291682
GOETTL | GSZC704810A* | CHPT4860D4A* | G*VC800804C*A* | 46000 | 8.1 | 47000 | 16.5 | 12 | 1.8 | 66 |  | 212291681
GOETTL | GSZC704810A* | CHPT4860D4A* | G*VC800805C*A* | 46000 | 8.1 | 47000 | 16.5 | 12 | 1.8 | 66 |  | 212291679
GOETTL | GSZC704810A* | CAPT4961*4A* | G*VC800805C*A* | 46500 | 8.2 | 47500 | 17.2 | 12 | 2 | 65 |  | 212291680
GOETTL | GSZC704810A* | CHPT4860D4A* | G*VC800805D*A* | 46000 | 8.2 | 47000 | 16.5 | 12 | 1.8 | 66 |  | 212291677
GOETTL | GSZC704810A* | CAPT4961*4A* | G*VC800805D*A* | 46500 | 8.2 | 47500 | 17.2 | 12 | 2 | 65 |  | 212291678
GOETTL | GSZC704810A* | CHPT4860D4A* | G*VC801005C*A* | 46000 | 8.1 | 47000 | 16.5 | 12 | 1.8 | 66 |  | 212291675
GOETTL | GSZC703610A* | CAPTA4230*4A* | G*VC960403BNB* | 34800 | 8.1 | 34000 | 17.2 | 12.5 | 2 | 62 |  | 212291642
GOETTL | GSZC704810A* | CAPT4961*4A* | G*VC801005C*A* | 46500 | 8.2 | 47500 | 17.2 | 12 | 2 | 65 |  | 212291676
GOETTL | GSZC703610A* | CAPTA4230*4A* | G*VC960603BNB* | 34800 | 8.1 | 34000 | 17.2 | 12.5 | 2 | 62 |  | 212291640
GOETTL | GSZC703610A* | CHPTA3630*4A* | G*VC960403BNB* | 34400 | 8.1 | 33800 | 17.2 | 12.5 | 1.9 | 62 |  | 212291641
GOETTL | GSZC703610A* | CHPTA3630*4A* | G*VC960804CNB* | 34600 | 8.1 | 33800 | 17.2 | 12.5 | 1.9 | 62 |  | 212291637
GOETTL | GSZC703610A* | CHPTA3630*4A* | G*VC960603BNB* | 34400 | 8.1 | 33800 | 17.2 | 12.5 | 1.9 | 62 |  | 212291639
AMANA | ASZS60481EA* | CA*EA6030*4A* | A*VC961205DNB* | 44000 | 8.5 | 44000 | 17 | 10 | 2 | 64 | 70 | 212615010 | Cold Climate
AMANA | ASZS60481EA* | CA*EA6030*4A* | A*VM971205DNB* | 44000 | 8.5 | 44000 | 17 | 10 | 2 | 64 | 70 | 212615009 | Cold Climate
AMANA | ASZS60481EA* | CA*EA6030*4A*+MBVC2000**-1A* |  | 44000 | 8.6 | 44000 | 17 | 10 | 2 | 64 | 70 | 212615008 | Cold Climate
AMANA | ASZS60481EA* | AHVE60DP0400A* |  | 44000 | 8.6 | 44000 | 17 | 10 | 2 | 64 | 70 | 212615007 | Cold Climate
AMANA | ASZS60421EA* | CA*EA6030*4A* | A*VC961205DNB* | 40000 | 8.6 | 40000 | 17 | 10 | 2 | 70 | 77 | 212615006 | Cold Climate
AMANA | ASZS60421EA* | CA*EA6030*4A* | A*VM971205DNB* | 40000 | 8.6 | 40000 | 17 | 10 | 2 | 70 | 77 | 212615005 | Cold Climate
AMANA | ASZS60421EA* | CA*EA6030*4A*+MBVC2000**-1A* |  | 40000 | 8.6 | 40000 | 17 | 10 | 2 | 70 | 77 | 212615004 | Cold Climate
AMANA | ASZS60421EA* | AHVE60DP0400A* |  | 40000 | 8.6 | 40000 | 17 | 10 | 2 | 70 | 77 | 212615003 | Cold Climate
AMANA | ASZS60361EA* | CA*EA4830*4A* | A*VS960805CUA* | 34200 | 8.6 | 34200 | 17.5 | 10 | 2 | 67 | 85 | 212615002 | Cold Climate
AMANA | ASZS60361EA* | CA*EA4830*4A* | A*VS800805CUA* | 34200 | 8.6 | 34200 | 17.5 | 10 | 2 | 67 | 85 | 212615001 | Cold Climate
AMANA | ASZS60361EA* | CA*EA4830*4A* | A*VC800804C*A* | 34200 | 8.6 | 34200 | 17.5 | 10 | 2 | 67 | 85 | 212615000 | Cold Climate
AMANA | ASZS60361EA* | CA*EA4830*4A* | A*VC800805C*A* | 34200 | 8.6 | 34200 | 17.5 | 10 | 2 | 67 | 85 | 212614999 | Cold Climate
AMANA | ASZS60361EA* | CA*EA6030*4A* | A*VC800805D*A* | 34200 | 8.6 | 34200 | 17.5 | 10 | 2 | 67 | 88 | 212614998 | Cold Climate
AMANA | ASZS60361EA* | CA*EA4830*4A* | A*VC801005C*A* | 34200 | 8.6 | 34200 | 17.5 | 10 | 2 | 67 | 85 | 212614997 | Cold Climate
AMANA | ASZS60361EA* | CA*EA4830*4A* | A*VC960804CNB* | 34200 | 8.6 | 34200 | 17.5 | 10 | 2 | 67 | 85 | 212614996 | Cold Climate
AMANA | ASZS60361EA* | CA*EA4830*4A* | A*VC961005CNB* | 34200 | 8.6 | 34200 | 17.5 | 10 | 2 | 67 | 85 | 212614995 | Cold Climate
AMANA | ASZS60361EA* | CA*EA6030*4A* | A*VC961205DNB* | 34200 | 8.6 | 34200 | 17.5 | 10 | 2 | 67 | 88 | 212614994 | Cold Climate
AMANA | ASZS60361EA* | CA*EA4830*4A* | A*VM970804CNB* | 34200 | 8.6 | 34200 | 17.5 | 10 | 2 | 67 | 85 | 212614993 | Cold Climate
AMANA | ASZS60361EA* | CA*EA4830*4A* | A*VM971005CNB* | 34200 | 8.6 | 34200 | 17.5 | 10 | 2 | 67 | 85 | 212614992 | Cold Climate
AMANA | ASZS60361EA* | CA*EA6030*4A* | A*VM971205DNB* | 34200 | 8.6 | 34200 | 17.5 | 10 | 2 | 67 | 88 | 212614991 | Cold Climate
AMANA | ASZS60361EA* | CA*EA4830*4A*+MBVC1600**-1A* |  | 34200 | 8.6 | 34200 | 17.5 | 10 | 2 | 67 | 85 | 212614990 | Cold Climate
AMANA | ASZS60361EA* | CA*EA6030*4A*+MBVC2000**-1A* |  | 34200 | 8.6 | 34200 | 17.5 | 10 | 2 | 67 | 88 | 212614989 | Cold Climate
AMANA | ASZS60361EA* | AHVE48DP0400A* |  | 34200 | 8.6 | 34200 | 17.5 | 10 | 2 | 67 | 88 | 212614988 | Cold Climate
AMANA | ASZS60361EA* | AHVE60DP0400A* |  | 34200 | 8.6 | 34200 | 17.5 | 10 | 2 | 67 | 88 | 212614987 | Cold Climate
AMANA | ASZS60361EA* | AHVE60DP1400A* |  | 34200 | 8.6 | 34200 | 17.5 | 10 | 2 | 67 | 88 | 212614986 | Cold Climate
AMANA | ASZS60241EA* | CA*EA3026*4A* | A*VM971005CNB* | 23000 | 8.6 | 23000 | 17 | 10 | 2 | 70 | 70 | 212614985 | Cold Climate
AMANA | ASZS60241EA* | CA*EA3026*4A* | A*VM970804CNB* | 23000 | 8.6 | 23000 | 17 | 10 | 2 | 70 | 70 | 212614984 | Cold Climate
AMANA | ASZS60241EA* | CA*EA3026*4A* | A*VM970803BNB* | 23000 | 8.6 | 23000 | 17 | 10 | 2 | 70 | 70 | 212614983 | Cold Climate
AMANA | ASZS60241EA* | CA*EA3026*4A* | A*VM970603BNB* | 23000 | 8.6 | 23000 | 17 | 10 | 2 | 70 | 70 | 212614982 | Cold Climate
AMANA | ASZS60241EA* | CA*EA3026*4A* | A*VC961005CNB* | 23000 | 8.6 | 23000 | 17 | 10 | 2 | 70 | 70 | 212614981 | Cold Climate
AMANA | ASZS60241EA* | CA*EA3026*4A* | A*VS960805CUA* | 23000 | 8.6 | 23000 | 17 | 10 | 2 | 70 | 70 | 212614980 | Cold Climate
AMANA | ASZS60241EA* | CA*EA3026*4A* | A*VC960804CNB* | 23000 | 8.6 | 23000 | 17 | 10 | 2 | 70 | 70 | 212614979 | Cold Climate
AMANA | ASZS60241EA* | CA*EA3026*4A* | A*VC960803BNB* | 23000 | 8.6 | 23000 | 17 | 10 | 2 | 70 | 70 | 212614978 | Cold Climate
AMANA | ASZS60241EA* | CA*EA3026*4A* | A*VS960603BUA* | 23000 | 8.6 | 23000 | 17 | 10 | 2 | 70 | 70 | 212614977 | Cold Climate
AMANA | ASZS60241EA* | CA*EA3026*4A* | A*VC960603BNB* | 23000 | 8.6 | 23000 | 17 | 10 | 2 | 70 | 70 | 212614976 | Cold Climate
AMANA | ASZS60241EA* | CA*EA3026*4A* | A*VC960403BNB* | 23000 | 8.6 | 23000 | 17 | 10 | 2 | 70 | 70 | 212614975 | Cold Climate
AMANA | ASZS60241EA* | CA*EA3026*4A* | A*VC801005C*A* | 23000 | 8.6 | 23000 | 17 | 10 | 2 | 70 | 70 | 212614974 | Cold Climate
AMANA | ASZS60241EA* | CA*EA3026*4A* | A*VS800805CUA* | 23000 | 8.6 | 23000 | 17 | 10 | 2 | 70 | 70 | 212614973 | Cold Climate
AMANA | ASZS60241EA* | CA*EA3026*4A* | A*VC800805C*A* | 23000 | 8.6 | 23000 | 17 | 10 | 2 | 70 | 70 | 212614972 | Cold Climate
AMANA | ASZS60241EA* | CA*EA3026*4A* | A*VC800804C*A* | 23000 | 8.6 | 23000 | 17 | 10 | 2 | 70 | 70 | 212614971 | Cold Climate
GOETTL | ASZS602410A* | CA*EA2422*4A*+MBVC1600**-1A* |  | 22200 | 8.5 | 23200 | 17.3 | 10.1 | 1.99 | 63 | 60 | 212291010
GOETTL | ASZS602410A* | CA*EA2422*4A* | A*VM970603BNB* | 22200 | 8.5 | 23200 | 17.3 | 10.1 | 1.99 | 63 | 60 | 212291000
GOETTL | ASZS602410A* | CA*EA2422*4A* | A*VC800804C*A* | 22200 | 8.5 | 23200 | 17.3 | 10.1 | 1.99 | 63 | 60 | 212291002
GOETTL | ASZS602410A* | CA*EA1818*4A*+MBVC1600**-1A* |  | 22200 | 8.5 | 23200 | 17.3 | 10.1 | 1.99 | 63 | 60 | 212291008
GOETTL | ASZS602410A* | CA*EA2422*4A* | A*VS960805CUA* | 22200 | 8.5 | 23200 | 17.3 | 10.1 | 1.99 | 63 | 60 | 212291004
GOETTL | ASZS602410A* | CA*EA1818*4A*+MBVC1200**-1A* |  | 22200 | 8.5 | 23200 | 17.3 | 10.1 | 1.99 | 63 | 60 | 212291007
GOETTL | GSZC702410A* | CAPTA3626*4A* | G*VS960805CUA* | 23600 | 8.2 | 23200 | 17.2 | 12.5 | 2 | 60 |  | 212291594
GOETTL | GSZC702410A* | CHPTA2426*4A* | G*VS960805CUA* | 23600 | 8.1 | 23200 | 17.2 | 12.5 | 1.9 | 60 |  | 212291593
GOETTL | GSZC702410A* | CAPTA3626*4A*+MBVC1201**-1A* |  | 24000 | 8.2 | 23200 | 17.2 | 12.5 | 2 | 60 |  | 212291592
GOETTL | GSZC702410A* | CHPTA2426*4A*+MBVC1201**-1A* |  | 23600 | 8.1 | 23200 | 17.2 | 12.5 | 1.9 | 60 |  | 212291591
GOETTL | GSZC702410A* | CAPTA3626*4A*+MBVC1601**-1A* |  | 24000 | 8.2 | 23200 | 17.2 | 12.5 | 2 | 60 |  | 212291590
GOETTL | GSZC702410A* | AMVT30BP1400A* |  | 23800 | 8.2 | 23200 | 17.2 | 12.5 | 2 | 60 |  | 212291588
GOETTL | GSZC702410A* | CHPTA2426*4A*+MBVC1601**-1A* |  | 23600 | 8.1 | 23000 | 17.2 | 12.5 | 1.9 | 61 |  | 212291589
GOETTL | GSZC706010A* | CHPT4860D4A* | G*VM971205DNB* | 53500 | 8.1 | 56500 | 15.2 | 11 | 1.8 | 67 |  | 212291690
GOETTL | GSZC706010A* | CAPT4961*4A* | G*VS800805CUA* | 55000 | 8.1 | 57000 | 15.2 | 11.7 | 1.9 | 67 |  | 212291689
GOETTL | GSZC706010A* | CAPT4961*4A* | G*VS960805CUA* | 54500 | 8.1 | 57000 | 15.2 | 11.5 | 1.9 | 67 |  | 212291687
GOETTL | GSZC706010A* | CHPT4860D4A* | G*VS800805CUA* | 54000 | 8.1 | 57000 | 15.2 | 11 | 1.8 | 67 |  | 212291688
GOETTL | GSZC706010A* | CAPT4961*4A*+MBVC2001**-1A* |  | 56000 | 8.2 | 57000 | 16.2 | 11.7 | 1.9 | 67 |  | 212291685
GOETTL | GSZC706010A* | CHPT4860D4A* | G*VS960805CUA* | 53500 | 8.1 | 56500 | 15.2 | 11 | 1.8 | 67 |  | 212291686
GOETTL | GSZC706010A* | CHPT4860D4A*+MBVC2001**-1A* |  | 54500 | 8.1 | 57000 | 15.2 | 11.7 | 1.8 | 67 |  | 212291684
GOETTL | GSZC706010A* | AMVT60DP1400A* |  | 56000 | 8.2 | 57000 | 16.2 | 11.7 | 1.9 | 67 |  | 212291683
GOETTL | GSZC703610A* | CAPTA4230*4A*+MBVC2001**-1A* |  | 34800 | 8.2 | 34000 | 17.2 | 12.5 | 2 | 62 |  | 212291618
GOETTL | GSZC703610A* | AMVT42CP1400A* |  | 34800 | 8.1 | 34000 | 17.2 | 12.5 | 2 | 62 |  | 212291617
GOETTL | GSZC702410A* | CAPTA3626*4A* | G*VC800603B*A* | 23600 | 8.2 | 23200 | 17.2 | 12.5 | 2 | 60 |  | 212291616
GOETTL | GSZC702410A* | CHPTA2426*4A* | G*VC800603B*A* | 23600 | 8.1 | 23200 | 17.2 | 12.5 | 1.9 | 60 |  | 212291615
GOETTL | GSZC702410A* | CAPTA3626*4A* | G*VC800604B*A* | 23600 | 8.2 | 23200 | 17.2 | 12.5 | 2 | 60 |  | 212291614
GOETTL | GSZC702410A* | CHPTA2426*4A* | G*VC800604B*A* | 23600 | 8.1 | 23200 | 17.2 | 12.5 | 1.9 | 60 |  | 212291613
GOETTL | GSZC702410A* | CAPTA3626*4A* | G*VC800804C*A* | 23600 | 8.2 | 23200 | 17.2 | 12.5 | 2 | 60 |  | 212291612
GOETTL | GSZC702410A* | CHPTA2426*4A* | G*VC800804C*A* | 23600 | 8.1 | 23200 | 17.2 | 12.5 | 1.9 | 60 |  | 212291611
GOETTL | ASZC704810A* | CAPT4961*4A* | A*VC800805C*A* | 46500 | 8.2 | 47500 | 17.2 | 12 | 2 | 65 |  | 212289413
GOETTL | GSZC703610A* | CAPTA4230*4A* | G*VM970603BNB* | 34800 | 8.1 | 34000 | 17.2 | 12.5 | 2 | 62 |  | 212291634
GOETTL | GSZC703610A* | CHPTA3630*4A* | G*VM970603BNB* | 34400 | 8.1 | 33800 | 17.2 | 12.5 | 1.9 | 62 |  | 212291633
GOETTL | ASZC706010A* | CAPT4961*4A* | A*VC961005CNB* | 54500 | 8.1 | 57000 | 15.2 | 11.5 | 1.9 | 67 |  | 212289429
GOETTL | ASZC704810A* | CAPT4961*4A* | A*VM971205DNB* | 46500 | 8.2 | 48000 | 17.2 | 12 | 2 | 65 |  | 212289397
GOETTL | ASZC703610A* | CHPTA3630*4A* | A*VC800804C*A* | 34600 | 8.1 | 33800 | 17.2 | 12.5 | 1.9 | 62 |  | 212289381
GOETTL | ASZC702410A* | CAPTA3626*4A* | A*VS960603BUA* | 23600 | 8.2 | 23200 | 17.2 | 12.5 | 2 | 60 |  | 212289329
GOETTL | ASZC702410A* | CHPTA2426*4A* | A*VM970603BNB* | 23600 | 8.1 | 23200 | 17.2 | 12.5 | 1.9 | 60 |  | 212289336
GOETTL | ASZC703610A* | CAPTA4230*4A* | A*VM970804CNB* | 34800 | 8.1 | 34000 | 17.2 | 12.5 | 2 | 62 |  | 212289365
GOETTL | ASZC702410A* | CHPTA2426*4A*+MBVC1201**-1A* |  | 23600 | 8.1 | 23200 | 17.2 | 12.5 | 1.9 | 60 |  | 212289324
GOETTL | GSZC706010A* | CHPT4860D4A* | G*VC800805C*A* | 54000 | 8.1 | 57000 | 15.2 | 11 | 1.8 | 67 |  | 212291703
GOETTL | GSZC706010A* | CAPT4961*4A* | G*VC800805C*A* | 55000 | 8.1 | 57000 | 15.2 | 11.7 | 1.9 | 67 |  | 212291702
GOETTL | GSZC706010A* | CHPT4860D4A* | G*VC800805D*A* | 54000 | 8.1 | 57000 | 15.2 | 11 | 1.8 | 67 |  | 212291701
GOETTL | GSZC706010A* | CAPT4961*4A* | G*VC800805D*A* | 55000 | 8.2 | 57000 | 15.2 | 11.7 | 1.9 | 67 |  | 212291700
GOETTL | GSZC706010A* | CHPT4860D4A* | G*VC801005C*A* | 54000 | 8.1 | 57000 | 15.2 | 11 | 1.8 | 67 |  | 212291699
GOETTL | GSZC703610A* | CAPTA4230*4A* | G*VS800805CUA* | 34800 | 8.1 | 34000 | 17.2 | 12.5 | 2 | 62 |  | 212291626
GOETTL | GSZC703610A* | CAPTA4230*4A* | G*VS960603BUA* | 34800 | 8.1 | 34000 | 17.2 | 12.5 | 2 | 62 |  | 212291624
GOETTL | GSZC703610A* | CHPTA3630*4A* | G*VS800805CUA* | 34600 | 8.1 | 33800 | 17.2 | 12.5 | 1.9 | 62 |  | 212291625
GOETTL | GSZC703610A* | CHPTA3630*4A* | G*VS960603BUA* | 34400 | 8.1 | 33800 | 17.2 | 12.5 | 1.9 | 62 |  | 212291623
GOETTL | GSZC703610A* | CAPTA4230*4A* | G*VS960805CUA* | 34800 | 8.1 | 34000 | 17.2 | 12.5 | 2 | 62 |  | 212291622
GOETTL | GSZC703610A* | CAPTA4230*4A*+MBVC1601**-1A* |  | 34800 | 8.2 | 34000 | 17.2 | 12.5 | 2 | 62 |  | 212291620
GOETTL | GSZC703610A* | CHPTA3630*4A*+MBVC1601**-1A* |  | 34800 | 8.2 | 33800 | 17.2 | 12.5 | 1.9 | 62 |  | 212291619
GOETTL | GSZC703610A* | CHPTA3630*4A* | G*VS960805CUA* | 34600 | 8.1 | 33800 | 17.2 | 12.5 | 1.9 | 62 |  | 212291621
GOETTL | ASZS602410A* | CA*EA2422*4A*+MBVC1200**-1A* |  | 22200 | 8.5 | 23200 | 17.3 | 10.1 | 1.99 | 63 | 60 | 212291009
GOETTL | GSZV904810A* | CA*F4860*6D*+TXV | G*VC961205DNB* | 43500 | 8.2 | 44500 | 19 | 11 | 1.8 | 61 | 57 | 212362857
GOETTL | GSZV904810A* | CA*F4860*6D*+TXV | G*VC800805C*A* | 43500 | 8.2 | 44500 | 19.5 | 11 | 1.8 | 61 | 57 | 212362852
AMANA | ASZC704810A* | AVPTC61D14B* |  | 46500 | 8.2 | 47500 | 17.2 | 12 | 2 | 65 | 53 | 212524779
AMANA | ASZC706010A* | AVPTC61D14B* |  | 55500 | 8.1 | 56500 | 15.2 | 11.5 | 1.9 | 67 | 53 | 212524780
GOODMAN | GSZC706010A* | AVPTC61D14B* |  | 55500 | 8.1 | 56500 | 15.2 | 11.5 | 1.9 | 67 | 53 | 212524778
GOODMAN | GSZC704810A* | AVPTC61D14B* |  | 46500 | 8.2 | 47500 | 17.2 | 12 | 2 | 65 | 53 | 212524777
DAIKIN | DZ7TCA6010A* | DV61PTCD14A* |  | 55500 | 8.1 | 56500 | 15.2 | 11.5 | 1.9 | 67 | 53 | 212524782
DAIKIN | DZ7TCA4810A* | DV61PTCD14A* |  | 46500 | 8.2 | 47500 | 17.2 | 12 | 2 | 65 | 53 | 212524781
GOETTL | ASZC703610A* | CAPTA4230*4A* | A*VC800805C*A* | 34800 | 8.1 | 34000 | 17.2 | 12.5 | 2 | 62 |  | 212289380
GOETTL | ASZC703610A* | CHPTA3630*4A* | A*VC800805C*A* | 34600 | 8.1 | 33800 | 17.2 | 12.5 | 1.9 | 62 |  | 212289379
GOETTL | ASZC703610A* | CHPTA3630*4A* | A*VC801005C*A* | 34600 | 8.1 | 33800 | 17.2 | 12.5 | 1.9 | 62 |  | 212289376
GOETTL | ASZC703610A* | CAPTA4230*4A* | A*VC800805D*A* | 34800 | 8.1 | 34000 | 17.2 | 12.5 | 2 | 62 |  | 212289378
GOETTL | ASZC703610A* | CAPTA4230*4A* | A*VC960403BNB* | 34800 | 8.1 | 34000 | 17.2 | 12.5 | 2 | 62 |  | 212289375
GOETTL | ASZC703610A* | CAPTA4230*4A* | A*VC801005C*A* | 34800 | 8.1 | 34000 | 17.2 | 12.5 | 2 | 62 |  | 212289377
GOETTL | ASZC703610A* | CHPTA3630*4A* | A*VC960403BNB* | 34400 | 8.1 | 33800 | 17.2 | 12.5 | 1.9 | 62 |  | 212289374
GOETTL | ASZC703610A* | CAPTA4230*4A* | A*VC960603BNB* | 34800 | 8.1 | 34000 | 17.2 | 12.5 | 2 | 62 |  | 212289373
GOETTL | ASZC704810A* | CHPT4860D4A* | A*VM971205DNB* | 46000 | 8.1 | 47500 | 16.5 | 12 | 1.8 | 65 |  | 212289396
GOETTL | ASZC704810A* | CAPT4961*4A* | A*VS800805CUA* | 46500 | 8.2 | 47500 | 17.2 | 12 | 2 | 65 |  | 212289395
GOETTL | ASZC704810A* | CHPT4860D4A* | A*VS800805CUA* | 46000 | 8.1 | 47000 | 16.5 | 12 | 1.8 | 66 |  | 212289394
GOETTL | ASZC704810A* | CAPT4961*4A* | A*VS960805CUA* | 46500 | 8.2 | 47500 | 16.5 | 12 | 2 | 65 |  | 212289393
GOETTL | ASZC704810A* | CHPT4860D4A* | A*VS960805CUA* | 46000 | 8.1 | 47000 | 16.5 | 12 | 1.8 | 66 |  | 212289392
GOETTL | ASZC704810A* | CAPT4961*4A*+MBVC1601**-1A* |  | 47000 | 8.2 | 48000 | 17.2 | 12 | 2 | 65 |  | 212289391
GOETTL | ASZC704810A* | CAPT4961*4A*+MBVC2001**-1A* |  | 47000 | 8.2 | 48000 | 17.2 | 12.5 | 2 | 65 |  | 212289389
GOETTL | GSZV904810A* | CA*F4961*6D*+TXV | G*VS960805CUA* | 44000 | 8.2 | 44500 | 19 | 11 | 1.8 | 61 | 57 | 212362868
GOETTL | GSZV904810A* | CA*F4961*6D*+TXV | G*VM971205DNB* | 44000 | 8.2 | 44500 | 19.5 | 11.5 | 1.8 | 61 | 57 | 212362873
GOETTL | GSZV904810A* | CA*F4961*6D*+TXV | G*VM970804CNB* | 44000 | 8.2 | 44500 | 19 | 11 | 1.8 | 61 | 57 | 212362871
GOETTL | GSZV904810A* | CA*F4961*6D*+TXV | G*VC961005CNB* | 44000 | 8.2 | 44500 | 19.5 | 11 | 1.8 | 61 | 57 | 212362869
GOETTL | GSZV904810A* | CA*F4961*6D*+TXV | G*VC960804CNB* | 44000 | 8.2 | 44500 | 19 | 11 | 1.8 | 61 | 57 | 212362867
GOETTL | GSZV904810A* | CA*F4961*6D*+TXV | G*VC801005C*A* | 44000 | 8.2 | 44500 | 19.5 | 11 | 1.8 | 61 | 57 | 212362866
GOETTL | GSZV904810A* | CA*F4961*6D*+TXV | G*VS800805CUA* | 44000 | 8.2 | 44500 | 19.5 | 11.5 | 1.8 | 61 | 57 | 212362864
GOETTL | GSZV904810A* | CA*F4961*6D*+TXV | G*VC800805C*A* | 44000 | 8.2 | 44500 | 19.5 | 11 | 1.8 | 61 | 57 | 212362865
GOETTL | GSZV904810A* | CA*F4961*6D*+TXV | G*VC800604B*A* | 44000 | 8.2 | 44500 | 19 | 11 | 1.8 | 61 | 57 | 212362863
GOETTL | GSZV904810A* | CA*F4860*6D*+TXV | G*VM971205DNB* | 43500 | 8.2 | 44500 | 19 | 11 | 1.8 | 61 | 57 | 212362860
GOETTL | GSZV904810A* | CA*F4860*6D*+TXV | G*VS960805CUA* | 43500 | 8.2 | 44500 | 19 | 11 | 1.8 | 61 | 57 | 212362855
GOETTL | GSZV904810A* | CA*F4961*6D*+MBVC1601**-1A*+TXV |  | 44000 | 8.2 | 44500 | 20 | 11.5 | 1.8 | 61 | 57 | 212362861
GOETTL | GSZV904810A* | CA*F4860*6D*+TXV | G*VM971005CNB* | 43500 | 8.2 | 44500 | 19 | 11 | 1.8 | 61 | 57 | 212362859
GOETTL | GSZV904810A* | CA*F4860*6D*+TXV | G*VC801005C*A* | 43500 | 8.2 | 44500 | 19 | 11 | 1.8 | 61 | 57 | 212362853
GOETTL | GSZV904810A* | CA*F4860*6D*+TXV | G*VS800805CUA* | 43500 | 8.2 | 44500 | 19.5 | 11 | 1.8 | 61 | 57 | 212362851
GOETTL | GSZV904810A* | AMVE60DP1400A* |  | 44000 | 8.2 | 44500 | 20 | 11.5 | 1.8 | 61 | 57 | 212362847
GOETTL | GSZV904810A* | CA*F4860*6D*+MBVC2001**-1A*+TXV |  | 43500 | 8.2 | 44500 | 20 | 11.5 | 1.8 | 61 | 57 | 212362849
GOETTL | GSZV903610A* | CSCF3642N6D*+TXV | G*VM971205DNB* | 33800 | 8.2 | 34000 | 18.5 | 11.5 | 1.8 | 64 | 72 | 212362845 | Cold Climate
GOETTL | GSZV904810A* | CA*F4860*6D*+TXV | G*VC961005CNB* | 43500 | 8.2 | 44500 | 19 | 11 | 1.8 | 61 | 57 | 212362856
GOETTL | GSZV904810A* | CA*F4860*6D*+TXV | G*VM970804CNB* | 43500 | 8.2 | 44500 | 19 | 11 | 1.8 | 61 | 57 | 212362858
GOETTL | GSZV904810A* | CA*F4860*6D*+TXV | G*VC960804CNB* | 43500 | 8.2 | 44500 | 19 | 11 | 1.8 | 61 | 57 | 212362854
GOETTL | GSZV903610A* | CSCF3642N6D*+TXV | G*VM970803BNB* | 33800 | 8.2 | 34000 | 18.5 | 11.5 | 1.8 | 64 | 72 | 212362842 | Cold Climate
GOETTL | GSZV904810A* | AMVE48DP1400A* |  | 44000 | 8.2 | 44500 | 20 | 11.5 | 1.8 | 61 | 57 | 212362846
GOETTL | GSZV903610A* | CSCF3642N6D*+TXV | G*VM970804CNB* | 33800 | 8.2 | 34000 | 18.5 | 11.5 | 1.8 | 64 | 72 | 212362843 | Cold Climate
GOETTL | GSZV904810A* | CA*F4860*6D*+MBVC1601**-1A*+TXV |  | 43500 | 8.2 | 44500 | 19.5 | 11 | 1.8 | 61 | 57 | 212362848
GOETTL | GSZV903610A* | CSCF3642N6D*+TXV | G*VM971005CNB* | 33800 | 8.2 | 34000 | 18.5 | 11.5 | 1.8 | 64 | 72 | 212362844 | Cold Climate
GOETTL | GSZV903610A* | CSCF3642N6D*+TXV | G*VM970603BNB* | 33800 | 8.2 | 34000 | 18.5 | 11.5 | 1.8 | 64 | 72 | 212362841 | Cold Climate
GOETTL | GSZV903610A* | CSCF3642N6D*+TXV | G*VS960805CUA* | 33800 | 8.2 | 34000 | 18.5 | 11.5 | 1.8 | 64 | 72 | 212362838 | Cold Climate
GOETTL | GSZV903610A* | CSCF3642N6D*+TXV | G*VC961005CNB* | 33800 | 8.2 | 34000 | 18.5 | 11.5 | 1.8 | 64 | 72 | 212362839 | Cold Climate
GOETTL | GSZV903610A* | CSCF3642N6D*+TXV | G*VC960603BNB* | 33800 | 8.2 | 34000 | 18.5 | 11.5 | 1.8 | 64 | 72 | 212362835 | Cold Climate
GOETTL | GSZV903610A* | CSCF3642N6D*+TXV | G*VC961205DNB* | 33800 | 8.2 | 34000 | 18.5 | 11.5 | 1.8 | 64 | 72 | 212362840 | Cold Climate
GOETTL | GSZV903610A* | CSCF3642N6D*+TXV | G*VC960803BNB* | 33800 | 8.2 | 34000 | 18.5 | 11.5 | 1.8 | 64 | 72 | 212362836 | Cold Climate
GOETTL | GSZV903610A* | CSCF3642N6D*+TXV | G*VC960804CNB* | 33800 | 8.2 | 34000 | 18.5 | 11.5 | 1.8 | 64 | 72 | 212362837 | Cold Climate
GOETTL | GSZV903610A* | CSCF3642N6D*+TXV | G*VS960603BUA* | 33800 | 8.2 | 34000 | 18.5 | 11.5 | 1.8 | 64 | 72 | 212362834 | Cold Climate
GOETTL | GSZV903610A* | CSCF3642N6D*+TXV | G*VC801005C*A* | 33800 | 8.2 | 34000 | 18.5 | 11.5 | 1.8 | 64 | 72 | 212362832 | Cold Climate
GOETTL | GSZV903610A* | CSCF3642N6D*+TXV | G*VC960403BNB* | 33800 | 8.2 | 34000 | 18.5 | 11.5 | 1.8 | 64 | 72 | 212362833 | Cold Climate
GOETTL | GSZV903610A* | CSCF3642N6D*+TXV | G*VS800805CUA* | 33800 | 8.2 | 34000 | 18.5 | 11.5 | 1.8 | 64 | 72 | 212362830 | Cold Climate
GOETTL | GSZV903610A* | CSCF3642N6D*+TXV | G*VC800805C*A* | 33800 | 8.2 | 34000 | 18.5 | 11.5 | 1.8 | 64 | 72 | 212362831 | Cold Climate
GOETTL | GSZV903610A* | CSCF3642N6D*+TXV | G*VC800804C*A* | 33800 | 8.2 | 34000 | 18.5 | 11.5 | 1.8 | 64 | 72 | 212362829 | Cold Climate
GOETTL | GSZV903610A* | CSCF3642N6D*+TXV | G*VC800604B*A* | 33800 | 8.2 | 34000 | 18.5 | 11.5 | 1.8 | 64 | 72 | 212362828 | Cold Climate
GOETTL | GSZV903610A* | CSCF3642N6D*+TXV | G*VS800604BUA* | 33800 | 8.2 | 34000 | 18.5 | 11.5 | 1.8 | 64 | 72 | 212362827 | Cold Climate
GOETTL | GSZV903610A* | CSCF3642N6D*+MBVC1601**-1A*+TXV |  | 33800 | 8.2 | 34000 | 18.5 | 11.5 | 1.8 | 64 | 72 | 212362826 | Cold Climate
GOETTL | GSZV903610A* | CSCF3642N6D*+MBVC1201**-1A*+TXV |  | 33800 | 8.2 | 34000 | 18.5 | 11.5 | 1.8 | 64 | 72 | 212362825 | Cold Climate
GOETTL | GSZV903610A* | CHPF3743C6B*+TXV | G*VM971005CNB* | 33400 | 8.2 | 34000 | 18 | 11 | 1.8 | 64 | 72 | 212362824 | Cold Climate
GOETTL | GSZV903610A* | CHPF3743C6B*+TXV | G*VM970804CNB* | 33400 | 8.2 | 34000 | 18 | 11 | 1.8 | 64 | 72 | 212362823 | Cold Climate
GOETTL | GSZV903610A* | CHPF3743C6B*+TXV | G*VM970603BNB* | 33400 | 8.2 | 34000 | 18 | 11 | 1.8 | 64 | 72 | 212362821 | Cold Climate
GOETTL | GSZV903610A* | CHPF3743C6B*+TXV | G*VM970803BNB* | 33400 | 8.2 | 34000 | 18 | 11 | 1.8 | 64 | 72 | 212362822 | Cold Climate
GOETTL | GSZV903610A* | CHPF3743C6B*+TXV | G*VC961005CNB* | 33400 | 8.2 | 34000 | 18 | 11 | 1.8 | 64 | 72 | 212362820 | Cold Climate
GOETTL | GSZV903610A* | CHPF3743C6B*+TXV | G*VC960803BNB* | 33400 | 8.2 | 34000 | 18 | 11 | 1.8 | 64 | 72 | 212362817 | Cold Climate
GOETTL | GSZV903610A* | CHPF3743C6B*+TXV | G*VS960805CUA* | 33400 | 8.2 | 34000 | 18 | 11 | 1.8 | 64 | 72 | 212362819 | Cold Climate
GOETTL | GSZC703610A* | CHPTA3630*4A* | G*VS800604BUA* | 34600 | 8.1 | 33800 | 17.2 | 12.5 | 1.9 | 62 |  | 212291627
GOETTL | GSZC703610A* | CHPTA3630*4A* | G*VC961005CNB* | 34600 | 8.1 | 33800 | 17.2 | 12.5 | 1.9 | 62 |  | 212291635
GOETTL | GSZC706010A* | CAPT4961*4A* | G*VC961205DNB* | 54500 | 8.2 | 57000 | 15.2 | 11.5 | 1.9 | 67 |  | 212291695
GOETTL | GSZC706010A* | CAPT4961*4A* | G*VM971205DNB* | 54500 | 8.1 | 57000 | 15.2 | 11.5 | 1.9 | 67 |  | 212291691
GOETTL | GSZC704810A* | CAPT4961*4A* | G*VM971205DNB* | 46500 | 8.2 | 48000 | 17.2 | 12 | 2 | 65 |  | 212291664
GOETTL | GSZC703610A* | CHPTA3630*4A* | G*VC800603B*A* | 34600 | 8.1 | 33800 | 17.2 | 12.5 | 1.9 | 62 |  | 212291652
GOETTL | GSZC702410A* | CAPTA3626*4A* | G*VS800604BUA* | 23600 | 8.2 | 23200 | 17.2 | 12.5 | 2 | 60 |  | 212291600
GOETTL | GSZC702410A* | CHPTA2426*4A* | G*VS960603BUA* | 23600 | 8.1 | 23200 | 17.2 | 12.5 | 1.9 | 60 |  | 212291595
GOETTL | GSZC703610A* | CHPTA3630*4A* | G*VC800804C*A* | 34600 | 8.1 | 33800 | 17.2 | 12.5 | 1.9 | 62 |  | 212291648
GOETTL | GSZC703610A* | CHPTA3630*4A* | G*VC801005C*A* | 34600 | 8.1 | 33800 | 17.2 | 12.5 | 1.9 | 62 |  | 212291643
GOETTL | ASZS601810A* | CA*EA2422*4A* | A*VC800604B*A* | 16600 | 8.5 | 17400 | 17.5 | 10.9 | 2.1 | 62 | 75 | 212290965 | Cold Climate
GOETTL | ASZS601810A* | CA*EA1818*4A* | A*VC960603BNB* | 16600 | 8.5 | 17400 | 17.5 | 10.9 | 2.1 | 62 | 75 | 212290955 | Cold Climate
GOETTL | ASZS601810A* | CA*EA1818*4A* | A*VS800805CUA* | 16600 | 8.5 | 17400 | 17.5 | 10.9 | 2.1 | 62 | 75 | 212290957 | Cold Climate
GOETTL | ASZS602410A* | CA*EA1818*4A* | A*VS800604BUA* | 22200 | 8.5 | 23200 | 17.3 | 10.1 | 1.99 | 63 | 60 | 212290981
GOETTL | ASZS602410A* | CA*EA1818*4A* | A*VC800804C*A* | 22200 | 8.5 | 23200 | 17.3 | 10.1 | 1.99 | 63 | 60 | 212290989
Hessaire | HOC48 | HAH48 |  | 48000 | 8.5 | 47000 | 17.5 | 10.1 | 1.9 | 66 | 70 | 212524531 | Cold Climate
AURUS | ARU-H48CD/INVS-US | ARU-H48AH/INVS-US |  | 48000 | 8.5 | 47000 | 17.5 | 10.1 | 1.9 | 66 | 70 | 208842392 | Cold Climate
HISENSE | AUWR-48U3SP2 | AUH-48UX3SEH2 |  | 48000 | 8.5 | 47000 | 17.5 | 10.1 | 1.9 | 66 | 70 | 206903533 | Cold Climate
AIR-CON | ASDDI4H4S48 | ASDVI4H4S48 |  | 48000 | 8.5 | 47000 | 17.5 | 10.1 | 1.9 | 66 | 70 | 207026916 | Cold Climate
DIAL | 48000-CHP-O | 48000-CHP-AHU |  | 48000 | 8.5 | 47000 | 17.5 | 10.1 | 1.9 | 66 | 70 | 207027469 | Cold Climate
PIONEER | YH4248GHFD18R2 | DR048GHFD18HT2 |  | 48000 | 8.5 | 47000 | 17.5 | 10.1 | 1.9 | 66 | 70 | 207028597 | Cold Climate
HAXXAIR | HVHD-48E2D2 | HAHD-48E2D2 |  | 48000 | 8.5 | 47000 | 17.5 | 10.1 | 1.9 | 66 | 70 | 207036473 | Cold Climate
AZUR | AZ-48HPB | AH-48B |  | 48000 | 8.5 | 47000 | 17.5 | 10.1 | 1.9 | 66 | 70 | 207036533 | Cold Climate
ZEPHYR | ZE-48HPB | AH-48B |  | 48000 | 8.5 | 47000 | 17.5 | 10.1 | 1.9 | 66 | 70 | 207036646 | Cold Climate
Multi MFG | MSU-48HD-B-H | 48MPHP0-M-B-H |  | 48000 | 8.5 | 47000 | 17.5 | 10.1 | 1.9 | 66 | 70 | 207104306 | Cold Climate
ASPEN | HMH72B341 | D(A,C,E)36D36+TDR | TPLC100C16MP13 | 32800 | 8.5 | 39500 | 17.5 | 10 | 2.65 | 64 | 62 | 211628381
ASPEN | HMH72B341 | D(A,C,E)36D36+TDR | TPLC080C16MP13 | 32800 | 8.5 | 39500 | 17.5 | 10 | 2.65 | 64 | 62 | 211628368
ASPEN | HMH72B341 | D(A,C,E)36D36+TDR | TP9C080C16MP13 | 32800 | 8.5 | 39000 | 17.5 | 10 | 2.65 | 65 | 64 | 211628290
ASPEN | HMH72B341 | D(A,C,E)36D36+TDR | TP9C100C16MP13 | 32800 | 8.5 | 39000 | 17.5 | 10 | 2.65 | 65 | 64 | 211628303
ASPEN | HMH72B341 | D(A,C,E)36D36+TDR | TL8E080C16UH11 | 32800 | 8.5 | 39500 | 17.5 | 10 | 2.65 | 65 | 63 | 211627562
ASPEN | HMH72B341 | D(A,C,E)36D36+TDR | TL8E100C20UH11 | 32800 | 8.5 | 39500 | 17.5 | 10 | 2.66 | 64 | 62 | 211627575
ASPEN | HMH72B341 | D(A,C,E)36D36+TDR | TL8E060A12UH11 | 33000 | 8.5 | 39000 | 18 | 10 | 2.63 | 65 | 64 | 211627549
ASPEN | HMH72B341 | C(A,C,D,E)48A34+TDR | TM8E100C16MP11 | 33000 | 8.1 | 38500 | 18 | 10 | 2.64 | 67 | 67 | 211728810
ASPEN | HMH72B341 | C(A,C,D,E)48A34+TDR | TM8E080C16MP11 | 33000 | 8.1 | 38000 | 18 | 10 | 2.66 | 68 | 68 | 211728808
ASPEN | HMH72B341 | D(A,C,E)48A36+TDR | TM8E080C16MP11 | 33000 | 8.1 | 38000 | 18 | 10 | 2.66 | 68 | 68 | 211627667
ASPEN | HMH72B341 | D(A,C,E)36D36+TDR | TM8E080C16MP11 | 33000 | 8.4 | 38500 | 18 | 10 | 2.77 | 68 | 68 | 211627666
ASPEN | HMH72B341 | D(A,C,E)36A36+TDR | TM8E080C16MP11 | 33000 | 8.1 | 38000 | 18 | 10 | 2.66 | 68 | 68 | 211627664
ASPEN | HMH72B341 | CM36B36+TDR | TM8E080C16MP11 | 33000 | 8.2 | 25800 | 18 | 10 | 2.88 | 101 | 126 | 211627662 | Cold Climate
ASPEN | HMH72B341 | C(A,C,D,E)48A36+TDR | TM8E080C16MP11 | 33000 | 8.1 | 38000 | 18 | 10 | 2.66 | 68 | 68 | 211627658
ASPEN | HMH72B341 | D(A,C,E)36D36+TDR | TM8E060A12MP11 | 33000 | 8.5 | 39000 | 18 | 10 | 2.63 | 65 | 64 | 211627640
ASPEN | HMH72B341 | D(A,C,E)36D36+TDR | TM8E040A12MP11 | 32800 | 8.5 | 38500 | 18 | 10 | 2.63 | 65 | 64 | 211627627
ASPEN | HMH72B341 | D(A,C,E)48A36+TDR | TL9E100C20UH11 | 33400 | 8.1 | 39000 | 17 | 10 | 2.68 | 67 | 67 | 211627615
ASPEN | HMH72B341 | D(A,C,E)36D36+TDR | TL9E100C20UH11 | 33400 | 8.4 | 39500 | 17 | 10 | 2.78 | 67 | 67 | 211627614
ASPEN | HMH72B341 | D(A,C,E)36A36+TDR | TL9E100C20UH11 | 33400 | 8.1 | 39000 | 17 | 10 | 2.71 | 67 | 67 | 211627612
ASPEN | HMH72B341 | CM36B36+TDR | TL9E100C20UH11 | 33400 | 8.2 | 26200 | 17 | 10 | 2.91 | 101 | 126 | 211627610 | Cold Climate
ASPEN | HMH72B341 | C(A,C,D,E)48A36+TDR | TL9E100C20UH11 | 33400 | 8.1 | 39000 | 17 | 10 | 2.68 | 67 | 67 | 211627606
ASPEN | HMH72B341 | D(A,C,E)36B34+TDR | TL9E100C20UH11 | 33400 | 8.2 | 39000 | 17 | 10 | 2.72 | 67 | 67 | 211755753
ASPEN | HMH72B341 | D(A,C,E)36A44+TDR | TL9E100C20UH11 | 33400 | 8.3 | 39000 | 17 | 10 | 2.72 | 67 | 67 | 211755752
ASPEN | HMH72B341 | C(A,C,D,E)48D24+TDR | TL9E100C20UH11 | 32800 | 8.5 | 39500 | 17 | 10 | 2.8 | 67 | 67 | 211755751
ASPEN | HMH72B341 | D(A,C,E)36D36+TDR | YP9C100C16MP13 | 32800 | 8.5 | 39000 | 17.5 | 10 | 2.65 | 65 | 64 | 211628459
ASPEN | HMH72B341 | D(A,C,E)36D36+TDR | YP9C080C16MP13 | 32800 | 8.5 | 39000 | 17.5 | 10 | 2.65 | 65 | 64 | 211628446
ASPEN | HMH72B341 | D(A,C,E)36D36+TDR | YPLC080C16MP13 | 32800 | 8.5 | 39500 | 17.5 | 10 | 2.65 | 64 | 62 | 211628524
ASPEN | HMH72B341 | D(A,C,E)36D36+TDR | YPLC100C16MP13 | 32800 | 8.5 | 39500 | 17.5 | 10 | 2.65 | 64 | 62 | 211628537
ASPEN | HMH72B341 | D(A,C,E)36D36+TDR | TM8V080C16MP12 | 32800 | 8.5 | 39500 | 17.5 | 10 | 2.65 | 64 | 62 | 211627744
ASPEN | HMH72B341 | D(A,C,E)36D36+TDR | TM8E120C16MP11 | 32800 | 8.5 | 39000 | 18 | 10 | 2.66 | 65 | 63 | 211627705
ASPEN | HMH72B341 | D(A,C,E)48A36+TDR | TM8E100C16MP11 | 33000 | 8.1 | 38500 | 18 | 10 | 2.64 | 67 | 67 | 211627693
ASPEN | HMH72B341 | D(A,C,E)36D36+TDR | TM8E100C16MP11 | 33000 | 8.4 | 39000 | 18 | 10 | 2.75 | 67 | 67 | 211627692
ASPEN | HMH72B341 | D(A,C,E)36A36+TDR | TM8E100C16MP11 | 33000 | 8.1 | 38500 | 18 | 10 | 2.64 | 67 | 67 | 211627690
ASPEN | HMH72B341 | CM36B36+TDR | TM8E100C16MP11 | 33000 | 8.2 | 25800 | 18 | 10 | 2.88 | 101 | 126 | 211627688 | Cold Climate
ASPEN | HMH72B341 | C(A,C,D,E)48A36+TDR | TM8E100C16MP11 | 33000 | 8.1 | 38500 | 18 | 10 | 2.64 | 67 | 67 | 211627684
ASPEN | HMH72B341 | D(A,C,E)36D36+TDR | TM8E100B12MP11 | 33000 | 8.5 | 39000 | 18 | 10 | 2.63 | 65 | 64 | 211627679
ASPEN | HMH72B341 | D(A,C,E)36B34+TDR | TM8E100C16MP11 | 33000 | 8.2 | 38500 | 18 | 10 | 2.69 | 67 | 67 | 211755771
ASPEN | HMH72B341 | D(A,C,E)36A44+TDR | TM8E100C16MP11 | 33000 | 8.2 | 38500 | 18 | 10 | 2.69 | 67 | 67 | 211755770
ASPEN | HMH72B341 | C(A,C,D,E)48D24+TDR | TM8E100C16MP11 | 32600 | 8.5 | 39000 | 18 | 10 | 2.77 | 67 | 67 | 211755769
ASPEN | HMH72B341 | D(A,C,E)36B34+TDR | TM8E080C16MP11 | 33000 | 8.2 | 38000 | 18 | 10 | 2.71 | 68 | 68 | 211755765
ASPEN | HMH72B341 | D(A,C,E)36A44+TDR | TM8E080C16MP11 | 33000 | 8.2 | 38000 | 18 | 10 | 2.71 | 68 | 68 | 211755764
ASPEN | HMH72B341 | C(A,C,D,E)48D24+TDR | TM8E080C16MP11 | 32600 | 8.5 | 38500 | 18 | 10 | 2.78 | 68 | 68 | 211755763
ASPEN | HMH72B341 | D(A,C,E)36B34+TDR | TMLE100C16MP11 | 33000 | 8.2 | 38500 | 18 | 10 | 2.69 | 67 | 67 | 211755888
ASPEN | HMH72B341 | D(A,C,E)36A44+TDR | TMLE100C16MP11 | 33000 | 8.2 | 38500 | 18 | 10 | 2.69 | 67 | 67 | 211755887
ASPEN | HMH72B341 | C(A,C,D,E)48D24+TDR | TMLE100C16MP11 | 32600 | 8.5 | 39000 | 18 | 10 | 2.77 | 67 | 67 | 211755886
ASPEN | HMH72B341 | D(A,C,E)36B34+TDR | TMLE080C16MP11 | 33000 | 8.2 | 38000 | 18 | 10 | 2.71 | 68 | 68 | 211755882
ASPEN | HMH72B341 | D(A,C,E)36A44+TDR | TMLE080C16MP11 | 33000 | 8.2 | 38000 | 18 | 10 | 2.71 | 68 | 68 | 211755881
ASPEN | HMH72B341 | C(A,C,D,E)48D24+TDR | TMLE080C16MP11 | 32600 | 8.5 | 38500 | 18 | 10 | 2.78 | 68 | 68 | 211755880
ASPEN | HMH72B341 | D(A,C,E)36B34+TDR | TM9Y100C16MP11 | 32800 | 8.2 | 38500 | 18 | 10 | 2.68 | 67 | 67 | 211755864
ASPEN | HMH72B341 | D(A,C,E)36A44+TDR | TM9Y100C16MP11 | 32800 | 8.2 | 38500 | 18 | 10 | 2.68 | 67 | 67 | 211755863
ASPEN | HMH72B341 | C(A,C,D,E)48D24+TDR | TM9Y100C16MP11 | 32400 | 8.5 | 39000 | 18 | 10 | 2.75 | 67 | 67 | 211755862
ASPEN | HMH72B341 | D(A,C,E)36D36+TDR | TM8Y080B12MP11 | 33000 | 8.5 | 38500 | 18 | 10 | 2.65 | 65 | 64 | 211627809
ASPEN | HMH72B341 | D(A,C,E)36D36+TDR | TM8Y060A12MP11 | 32800 | 8.5 | 38500 | 18 | 10 | 2.63 | 65 | 64 | 211627796
ASPEN | HMH72B341 | D(A,C,E)36D36+TDR | TM8V100C16MP12 | 32800 | 8.5 | 39500 | 17.5 | 10 | 2.65 | 64 | 62 | 211627757
ASPEN | HMH72B341 | C(A,C,D,E)48A34+TDR | TL9E100C20UH11 | 33400 | 8.1 | 39000 | 17 | 10 | 2.68 | 67 | 67 | 212292797
ASPEN | HMH72B341 | C(A,C,D,E)48A34+TDR | TL8E100C20UH11 | 33400 | 8.1 | 39000 | 17.5 | 10 | 2.67 | 67 | 67 | 212292761
ASPEN | HMH72B341 | C(A,C,D,E)48A34+TDR | TM9E080C16MP12 | 33000 | 8.1 | 38500 | 18 | 10 | 2.66 | 68 | 68 | 212292921
ASPEN | HMH72B341 | C(A,C,D,E)48A34+TDR | TM9V100C16MP12 | 33200 | 8.1 | 39000 | 17.5 | 10 | 2.66 | 67 | 67 | 212292949
ASPEN | HMH72B341 | C(A,C,D,E)48A34+TDR | TM9Y100C16MP11 | 32800 | 8.1 | 38500 | 18 | 10 | 2.63 | 67 | 67 | 212292973
ASPEN | HMH72B341 | C(A,C,D,E)48A34+TDR | TMLE040A12MP11 | 32800 | 8.1 | 38500 | 18 | 10 | 2.63 | 68 | 68 | 212292985
ASPEN | HMH72B341 | C(A,C,D,E)48A34+TDR | TMLE080C16MP11 | 33000 | 8.1 | 38000 | 18 | 10 | 2.66 | 68 | 68 | 212292997
ASPEN | HMH72B341 | C(A,C,D,E)48A34+TDR | TMLE100C16MP11 | 33000 | 8.1 | 38500 | 18 | 10 | 2.64 | 67 | 67 | 212293005
ASPEN | HMH72B341 | C(A,C,D,E)48A34+TDR | TMLE120C16MP11 | 33200 | 8.1 | 38500 | 18 | 10 | 2.67 | 68 | 68 | 212293009
ASPEN | HMH72B341 | C(A,C,D,E)48A34+TDR | TP9C100C16MP13 | 33200 | 8.1 | 39000 | 17.5 | 10 | 2.66 | 67 | 67 | 212293037
ASPEN | HMH72B341 | C(A,C,D,E)48A34+TDR | YP9C100C16MP13 | 33200 | 8.1 | 39000 | 17.5 | 10 | 2.66 | 67 | 67 | 212293085
5 SERIES GEO-READY | NDGR038*1 | NGV/NGH038*1*(1,2) |  | 36800 | 8.9 | 35000 | 16 | 12.6 | 2.07 | 62 | 47 | 208101994
5 SERIES GEO-READY | NDGR049*1 | NGV/NGH049*1*(1,2) |  | 47000 | 8.6 | 48000 | 15.5 | 12.3 | 2.85 | 65 | 49 | 208101993
KENMORE | N4H7T24*K*AAA* | EA*4X25L17A* | *80CTL0701716A* | 23600 | 8.1 | 24000 | 16 | 12.5 | 2.22 | 58 | 42 | 207873273
KEEPRITE | N4H7T24*K*AAA* | EA*4X25L17A* | *80CTL0701716A* | 23600 | 8.1 | 24000 | 16 | 12.5 | 2.22 | 58 | 42 | 207873272
HEIL | N4H7T24*K*AAA* | EA*4X25L17A* | *80CTL0701716A* | 23600 | 8.1 | 24000 | 16 | 12.5 | 2.22 | 58 | 42 | 207873271
MARATHERM | N4H7T24*K*AAA* | EA*4X25L17A* | *80CTL0701716A* | 23600 | 8.1 | 24000 | 16 | 12.5 | 2.22 | 58 | 42 | 207873274
TEMPSTAR | N4H7T24*K*AAA* | EA*4X25L17A* | *80CTL0701716A* | 23600 | 8.1 | 24000 | 16 | 12.5 | 2.22 | 58 | 42 | 207873275
BRYANT HEATING AND COOLING SYSTEMS | PH7TAN424**AA* | CAP**2517AL* | 88*TA48070C17*** | 23600 | 8.1 | 24000 | 16 | 12.5 | 2.22 | 58 | 42 | 207873276
TEMPSTAR | N4H7T24*K*AAA* | EA*4X37L21A* | *97CMN1002122A* | 24400 | 8.1 | 24800 | 17 | 12.5 | 2.28 | 59 | 43 | 207873887
MARATHERM | N4H7T24*K*AAA* | EA*4X37L21A* | *97CMN1002122A* | 24400 | 8.1 | 24800 | 17 | 12.5 | 2.28 | 59 | 43 | 207873886
KENMORE | N4H7T24*K*AAA* | EA*4X37L21A* | *97CMN1002122A* | 24400 | 8.1 | 24800 | 17 | 12.5 | 2.28 | 59 | 43 | 207873885
KEEPRITE | N4H7T24*K*AAA* | EA*4X37L21A* | *97CMN1002122A* | 24400 | 8.1 | 24800 | 17 | 12.5 | 2.28 | 59 | 43 | 207873884
HEIL | N4H7T24*K*AAA* | EA*4X37L21A* | *97CMN1002122A* | 24400 | 8.1 | 24800 | 17 | 12.5 | 2.28 | 59 | 43 | 207873883
DAY & NIGHT | N4H7T24*K*AAA* | EA*4X37L21A* | *97CMN1002122A* | 24400 | 8.1 | 24800 | 17 | 12.5 | 2.28 | 59 | 43 | 207873882
COMFORTMAKER | N4H7T24*K*AAA* | EA*4X37L21A* | *97CMN1002122A* | 24400 | 8.1 | 24800 | 17 | 12.5 | 2.28 | 59 | 43 | 207873881
ARCOAIRE | N4H7T24*K*AAA* | EA*4X37L21A* | *97CMN1002122A* | 24400 | 8.1 | 24800 | 17 | 12.5 | 2.28 | 59 | 43 | 207873880
AIRQUEST | N4H7T24*K*AAA* | EA*4X37L21A* | *97CMN1002122A* | 24400 | 8.1 | 24800 | 17 | 12.5 | 2.28 | 59 | 43 | 207873879
CARRIER | GH7TAN424**AA* | CAP**3721AL* | 59MN7B100C21**22 | 24400 | 8.1 | 24800 | 17 | 12.5 | 2.28 | 59 | 43 | 207873878
BRYANT HEATING AND COOLING SYSTEMS | GH7TAN424**AA* | CAP**3721AL* | 987MB66100C21*** | 24400 | 8.1 | 24800 | 17 | 12.5 | 2.28 | 59 | 43 | 207873877
BRYANT HEATING AND COOLING SYSTEMS | 227TAN024**AA* | CAP**3721AL* | 987MB66100C21*** | 24400 | 8.1 | 24800 | 17 | 12.5 | 2.28 | 59 | 43 | 207873876
BRYANT HEATING AND COOLING SYSTEMS | PH7TAN424**AA* | CAP**3721AL* | 987MB60080C21*** | 23800 | 8.1 | 24400 | 16 | 12.5 | 2.24 | 58 | 42 | 207873874
CARRIER | 25TPA724A**30* | CAP**3721AL* | 59MN7B100C21**22 | 24400 | 8.1 | 24800 | 17 | 12.5 | 2.28 | 59 | 43 | 207873875
TEMPSTAR | N4H7T24*K*AAA* | EA*4X37L21A* | *97CMN0802120A* | 23800 | 8.1 | 24400 | 16 | 12.5 | 2.24 | 58 | 42 | 207873873
MARATHERM | N4H7T24*K*AAA* | EA*4X37L21A* | *97CMN0802120A* | 23800 | 8.1 | 24400 | 16 | 12.5 | 2.24 | 58 | 42 | 207873872
KENMORE | N4H7T24*K*AAA* | EA*4X37L21A* | *97CMN0802120A* | 23800 | 8.1 | 24400 | 16 | 12.5 | 2.24 | 58 | 42 | 207873871
KEEPRITE | N4H7T24*K*AAA* | EA*4X37L21A* | *97CMN0802120A* | 23800 | 8.1 | 24400 | 16 | 12.5 | 2.24 | 58 | 42 | 207873870
HEIL | N4H7T24*K*AAA* | EA*4X37L21A* | *97CMN0802120A* | 23800 | 8.1 | 24400 | 16 | 12.5 | 2.24 | 58 | 42 | 207873869
DAY & NIGHT | N4H7T24*K*AAA* | EA*4X37L21A* | *97CMN0802120A* | 23800 | 8.1 | 24400 | 16 | 12.5 | 2.24 | 58 | 42 | 207873868
COMFORTMAKER | N4H7T24*K*AAA* | EA*4X37L21A* | *97CMN0802120A* | 23800 | 8.1 | 24400 | 16 | 12.5 | 2.24 | 58 | 42 | 207873867
ARCOAIRE | N4H7T24*K*AAA* | EA*4X37L21A* | *97CMN0802120A* | 23800 | 8.1 | 24400 | 16 | 12.5 | 2.24 | 58 | 42 | 207873866
AIRQUEST | N4H7T24*K*AAA* | EA*4X37L21A* | *97CMN0802120A* | 23800 | 8.1 | 24400 | 16 | 12.5 | 2.24 | 58 | 42 | 207873865
CARRIER | GH7TAN424**AA* | CAP**3721AL* | 59MN7B080C21**20 | 23800 | 8.1 | 24400 | 16 | 12.5 | 2.24 | 58 | 42 | 207873864
BRYANT HEATING AND COOLING SYSTEMS | GH7TAN424**AA* | CAP**3721AL* | 987MB60080C21*** | 23800 | 8.1 | 24400 | 16 | 12.5 | 2.24 | 58 | 42 | 207873863
BRYANT HEATING AND COOLING SYSTEMS | 227TAN024**AA* | CAP**3721AL* | 987MB60080C21*** | 23800 | 8.1 | 24400 | 16 | 12.5 | 2.24 | 58 | 42 | 207873862
CARRIER | 25TPA724A**30* | CAP**3721AL* | 59MN7B080C21**20 | 23800 | 8.1 | 24400 | 16 | 12.5 | 2.24 | 58 | 42 | 207873861
BRYANT HEATING AND COOLING SYSTEMS | PH7TAN424**AA* | CAP**3721AL* | 88*TA60070C21*** | 24200 | 8.1 | 24800 | 17 | 12.5 | 2.26 | 59 | 43 | 207873846
TEMPSTAR | N4H7T24*K*AAA* | EA*4X37L21A* | *80CTL0702120A* | 24200 | 8.1 | 24800 | 17 | 12.5 | 2.26 | 59 | 43 | 207873845
MARATHERM | N4H7T24*K*AAA* | EA*4X37L21A* | *80CTL0702120A* | 24200 | 8.1 | 24800 | 17 | 12.5 | 2.26 | 59 | 43 | 207873844
KENMORE | N4H7T24*K*AAA* | EA*4X37L21A* | *80CTL0702120A* | 24200 | 8.1 | 24800 | 17 | 12.5 | 2.26 | 59 | 43 | 207873843
KEEPRITE | N4H7T24*K*AAA* | EA*4X37L21A* | *80CTL0702120A* | 24200 | 8.1 | 24800 | 17 | 12.5 | 2.26 | 59 | 43 | 207873842
HEIL | N4H7T24*K*AAA* | EA*4X37L21A* | *80CTL0702120A* | 24200 | 8.1 | 24800 | 17 | 12.5 | 2.26 | 59 | 43 | 207873841
DAY & NIGHT | N4H7T24*K*AAA* | EA*4X37L21A* | *80CTL0702120A* | 24200 | 8.1 | 24800 | 17 | 12.5 | 2.26 | 59 | 43 | 207873840
COMFORTMAKER | N4H7T24*K*AAA* | EA*4X37L21A* | *80CTL0702120A* | 24200 | 8.1 | 24800 | 17 | 12.5 | 2.26 | 59 | 43 | 207873839
AIRQUEST | N4H7T24*K*AAA* | EA*4X37L21A* | *80CTL0702120A* | 24200 | 8.1 | 24800 | 17 | 12.5 | 2.26 | 59 | 43 | 207873837
CARRIER | GH7TAN424**AA* | CAP**3721AL* | 58TN*A070C21**20 | 24200 | 8.1 | 24800 | 17 | 12.5 | 2.26 | 59 | 43 | 207873836
BRYANT HEATING AND COOLING SYSTEMS | GH7TAN424**AA* | CAP**3721AL* | 88*TA60070C21*** | 24200 | 8.1 | 24800 | 17 | 12.5 | 2.26 | 59 | 43 | 207873835
BRYANT HEATING AND COOLING SYSTEMS | 227TAN024**AA* | CAP**3721AL* | 88*TA60070C21*** | 24200 | 8.1 | 24800 | 17 | 12.5 | 2.26 | 59 | 43 | 207873834
ARCOAIRE | N4H7T24*K*AAA* | EA*4X37L21A* | *80CTL0702120A* | 24200 | 8.1 | 24800 | 17 | 12.5 | 2.26 | 59 | 43 | 207873838
CARRIER | 25TPA724A**30* | CAP**3721AL* | 58TN*A070C21**20 | 24200 | 8.1 | 24800 | 17 | 12.5 | 2.26 | 59 | 43 | 207873833
BRYANT HEATING AND COOLING SYSTEMS | PH7TAN424**AA* | CAP**3721AL* | 83*CA60100C21*** | 24000 | 8.1 | 24600 | 17 | 12.5 | 2.24 | 58 | 42 | 207873832
TEMPSTAR | N4H7T24*K*AAA* | EA*4X37L21A* | *80CSU1002120A* | 24000 | 8.1 | 24600 | 17 | 12.5 | 2.24 | 58 | 42 | 207873831
MARATHERM | N4H7T24*K*AAA* | EA*4X37L21A* | *80CSU1002120A* | 24000 | 8.1 | 24600 | 17 | 12.5 | 2.24 | 58 | 42 | 207873830
KENMORE | N4H7T24*K*AAA* | EA*4X37L21A* | *80CSU1002120A* | 24000 | 8.1 | 24600 | 17 | 12.5 | 2.24 | 58 | 42 | 207873829
KEEPRITE | N4H7T24*K*AAA* | EA*4X37L21A* | *80CSU1002120A* | 24000 | 8.1 | 24600 | 17 | 12.5 | 2.24 | 58 | 42 | 207873828
HEIL | N4H7T24*K*AAA* | EA*4X37L21A* | *80CSU1002120A* | 24000 | 8.1 | 24600 | 17 | 12.5 | 2.24 | 58 | 42 | 207873827
DAY & NIGHT | N4H7T24*K*AAA* | EA*4X37L21A* | *80CSU1002120A* | 24000 | 8.1 | 24600 | 17 | 12.5 | 2.24 | 58 | 42 | 207873826
COMFORTMAKER | N4H7T24*K*AAA* | EA*4X37L21A* | *80CSU1002120A* | 24000 | 8.1 | 24600 | 17 | 12.5 | 2.24 | 58 | 42 | 207873825
ARCOAIRE | N4H7T24*K*AAA* | EA*4X37L21A* | *80CSU1002120A* | 24000 | 8.1 | 24600 | 17 | 12.5 | 2.24 | 58 | 42 | 207873824
DAY & NIGHT | N4H7T24*K*AAA* | EA*4X37L21A* | OLV112A16A | 24400 | 8.1 | 25200 | 16 | 12 | 2.24 | 60 | 43 | 207873952
HEIL | N4H7T24*K*AAA* | EA*4X37L21A* | OLV112A16A | 24400 | 8.1 | 25200 | 16 | 12 | 2.24 | 60 | 43 | 207873953
KEEPRITE | N4H7T24*K*AAA* | EA*4X37L21A* | OLV112A16A | 24400 | 8.1 | 25200 | 16 | 12 | 2.24 | 60 | 43 | 207873954
KENMORE | N4H7T24*K*AAA* | EA*4X37L21A* | OLV112A16A | 24400 | 8.1 | 25200 | 16 | 12 | 2.24 | 60 | 43 | 207873955
MARATHERM | N4H7T24*K*AAA* | EA*4X37L21A* | OLV112A16A | 24400 | 8.1 | 25200 | 16 | 12 | 2.24 | 60 | 43 | 207873956
TEMPSTAR | N4H7T24*K*AAA* | EA*4X37L21A* | OLV112A16A | 24400 | 8.1 | 25200 | 16 | 12 | 2.24 | 60 | 43 | 207873957
BRYANT HEATING AND COOLING SYSTEMS | PH7TAN424**AA* | CAP**3721AL* | OVLAAB048112 | 24400 | 8.1 | 25200 | 16 | 12 | 2.24 | 60 | 43 | 207873958
DAY & NIGHT | N4H7T24*K*AAA* | EA*4X25L17A* | *80CTL0701716A* | 23600 | 8.1 | 24000 | 16 | 12.5 | 2.22 | 58 | 42 | 207873270
COMFORTMAKER | N4H7T24*K*AAA* | EA*4X25L17A* | *80CTL0701716A* | 23600 | 8.1 | 24000 | 16 | 12.5 | 2.22 | 58 | 42 | 207873269
CARRIER | 25TPA724A**30* | CAP**2517AL* | 58TN*A070C17**16 | 23600 | 8.1 | 24000 | 16 | 12.5 | 2.22 | 58 | 42 | 207873263
BRYANT HEATING AND COOLING SYSTEMS | GH7TAN424**AA* | CAP**2517AL* | 88*TA48070C17*** | 23600 | 8.1 | 24000 | 16 | 12.5 | 2.22 | 58 | 42 | 207873265
AIRQUEST | N4H7T24*K*AAA* | EA*4X25L17A* | *80CTL0701716A* | 23600 | 8.1 | 24000 | 16 | 12.5 | 2.22 | 58 | 42 | 207873267
ARCOAIRE | N4H7T24*K*AAA* | EA*4X25L17A* | *80CTL0701716A* | 23600 | 8.1 | 24000 | 16 | 12.5 | 2.22 | 58 | 42 | 207873268
BRYANT HEATING AND COOLING SYSTEMS | 227TAN024**AA* | CAP**2517AL* | 88*TA48070C17*** | 23600 | 8.1 | 24000 | 16 | 12.5 | 2.22 | 58 | 42 | 207873264
CARRIER | GH7TAN424**AA* | CAP**2517AL* | 58TN*A070C17**16 | 23600 | 8.1 | 24000 | 16 | 12.5 | 2.22 | 58 | 42 | 207873266
BRYANT HEATING AND COOLING SYSTEMS | GH7TAN424**AA* | CSPH*3612AL* | OVMAAB060154 | 24800 | 8.1 | 25600 | 15.2 | 11.5 | 2.2 | 60 | 43 | 207874981
BRYANT HEATING AND COOLING SYSTEMS | 227TAN024**AA* | CSPH*3612AL* | OVMAAB060154 | 24800 | 8.1 | 25600 | 15.2 | 11.5 | 2.2 | 60 | 43 | 207874980
CARRIER | 25TPA724A**30* | CSPH*3612AL* | OVMAAB060154 | 24800 | 8.1 | 25600 | 15.2 | 11.5 | 2.2 | 60 | 43 | 207874979
BRYANT HEATING AND COOLING SYSTEMS | PH7TAN424**AA* | CSPH*3612AL* | OVMAAB060154 | 24800 | 8.1 | 25600 | 15.2 | 11.5 | 2.2 | 60 | 43 | 207874992
TEMPSTAR | N4H7T24*K*AAA* | EHD4X36AAL | OMV154L20A | 24800 | 8.1 | 25600 | 15.2 | 11.5 | 2.2 | 60 | 43 | 207874991
MARATHERM | N4H7T24*K*AAA* | EHD4X36AAL | OMV154L20A | 24800 | 8.1 | 25600 | 15.2 | 11.5 | 2.2 | 60 | 43 | 207874990
KENMORE | N4H7T24*K*AAA* | EHD4X36AAL | OMV154L20A | 24800 | 8.1 | 25600 | 15.2 | 11.5 | 2.2 | 60 | 43 | 207874989
KEEPRITE | N4H7T24*K*AAA* | EHD4X36AAL | OMV154L20A | 24800 | 8.1 | 25600 | 15.2 | 11.5 | 2.2 | 60 | 43 | 207874988
DAY & NIGHT | N4H7T24*K*AAA* | EHD4X36AAL | OMV154L20A | 24800 | 8.1 | 25600 | 15.2 | 11.5 | 2.2 | 60 | 43 | 207874986
HEIL | N4H7T24*K*AAA* | EHD4X36AAL | OMV154L20A | 24800 | 8.1 | 25600 | 15.2 | 11.5 | 2.2 | 60 | 43 | 207874987
COMFORTMAKER | N4H7T24*K*AAA* | EHD4X36AAL | OMV154L20A | 24800 | 8.1 | 25600 | 15.2 | 11.5 | 2.2 | 60 | 43 | 207874985
ARCOAIRE | N4H7T24*K*AAA* | EHD4X36AAL | OMV154L20A | 24800 | 8.1 | 25600 | 15.2 | 11.5 | 2.2 | 60 | 43 | 207874984
AIRQUEST | N4H7T24*K*AAA* | EHD4X36AAL | OMV154L20A | 24800 | 8.1 | 25600 | 15.2 | 11.5 | 2.2 | 60 | 43 | 207874983
CARRIER | GH7TAN424**AA* | CSPH*3612AL* | OVMAAB060154 | 24800 | 8.1 | 25600 | 15.2 | 11.5 | 2.2 | 60 | 43 | 207874982
CARRIER | 25TPA724A**30* | CAP**3621AL* | OVLAAB048112 | 23600 | 8.1 | 24600 | 16 | 12 | 2.16 | 59 | 43 | 207873691
KEEPRITE | N4H7T24*K*AAA* | EA*4X36L21A* | OLV112A16A | 23600 | 8.1 | 24600 | 16 | 12 | 2.16 | 59 | 43 | 207873700
BRYANT HEATING AND COOLING SYSTEMS | PH7TAN424**AA* | CAP**3621AL* | OVLAAB048112 | 23600 | 8.1 | 24600 | 16 | 12 | 2.16 | 59 | 43 | 207873704
TEMPSTAR | N4H7T24*K*AAA* | EA*4X36L21A* | OLV112A16A | 23600 | 8.1 | 24600 | 16 | 12 | 2.16 | 59 | 43 | 207873703
MARATHERM | N4H7T24*K*AAA* | EA*4X36L21A* | OLV112A16A | 23600 | 8.1 | 24600 | 16 | 12 | 2.16 | 59 | 43 | 207873702
KENMORE | N4H7T24*K*AAA* | EA*4X36L21A* | OLV112A16A | 23600 | 8.1 | 24600 | 16 | 12 | 2.16 | 59 | 43 | 207873701
HEIL | N4H7T24*K*AAA* | EA*4X36L21A* | OLV112A16A | 23600 | 8.1 | 24600 | 16 | 12 | 2.16 | 59 | 43 | 207873699
DAY & NIGHT | N4H7T24*K*AAA* | EA*4X36L21A* | OLV112A16A | 23600 | 8.1 | 24600 | 16 | 12 | 2.16 | 59 | 43 | 207873698
COMFORTMAKER | N4H7T24*K*AAA* | EA*4X36L21A* | OLV112A16A | 23600 | 8.1 | 24600 | 16 | 12 | 2.16 | 59 | 43 | 207873697
ARCOAIRE | N4H7T24*K*AAA* | EA*4X36L21A* | OLV112A16A | 23600 | 8.1 | 24600 | 16 | 12 | 2.16 | 59 | 43 | 207873696
AIRQUEST | N4H7T24*K*AAA* | EA*4X36L21A* | OLV112A16A | 23600 | 8.1 | 24600 | 16 | 12 | 2.16 | 59 | 43 | 207873695
CARRIER | GH7TAN424**AA* | CAP**3621AL* | OVLAAB048112 | 23600 | 8.1 | 24600 | 16 | 12 | 2.16 | 59 | 43 | 207873694
BRYANT HEATING AND COOLING SYSTEMS | GH7TAN424**AA* | CAP**3621AL* | OVLAAB048112 | 23600 | 8.1 | 24600 | 16 | 12 | 2.16 | 59 | 43 | 207873693
BRYANT HEATING AND COOLING SYSTEMS | 227TAN024**AA* | CAP**3621AL* | OVLAAB048112 | 23600 | 8.1 | 24600 | 16 | 12 | 2.16 | 59 | 43 | 207873692
DAY & NIGHT | N4H7T24*K*AAA* | EA*4X37L21A* | *96CTN0802120A* | 23800 | 8.1 | 24400 | 16 | 12.5 | 2.24 | 58 | 42 | 207873910
COMFORTMAKER | N4H7T24*K*AAA* | EA*4X37L21A* | *96CTN0802120A* | 23800 | 8.1 | 24400 | 16 | 12.5 | 2.24 | 58 | 42 | 207873909
ARCOAIRE | N4H7T24*K*AAA* | EA*4X37L21A* | *96CTN0802120A* | 23800 | 8.1 | 24400 | 16 | 12.5 | 2.24 | 58 | 42 | 207873908
AIRQUEST | N4H7T24*K*AAA* | EA*4X37L21A* | *96CTN0802120A* | 23800 | 8.1 | 24400 | 16 | 12.5 | 2.24 | 58 | 42 | 207873907
CARRIER | GH7TAN424**AA* | CAP**3721AL* | 59TN6B080C21**20 | 23800 | 8.1 | 24400 | 16 | 12.5 | 2.24 | 58 | 42 | 207873906
BRYANT HEATING AND COOLING SYSTEMS | GH7TAN424**AA* | CAP**3721AL* | 986TC60080C21*** | 23800 | 8.1 | 24400 | 16 | 12.5 | 2.24 | 58 | 42 | 207873905
PAYNE HEATING AND COOLING | PH7TAN424**AA* | CAP**3717AL* | PG96VTAA30040A** | 23600 | 8.1 | 24600 | 16.5 | 12 | 2.16 | 59 | 43 | 207873789
BRYANT HEATING AND COOLING SYSTEMS | PH7TAN424**AA* | CAP**3717AL* | 926TB30040V14*** | 23600 | 8.1 | 24600 | 16.5 | 12 | 2.16 | 59 | 43 | 207873788
TEMPSTAR | N4H7T24*K*AAA* | EA*4X37L17A* | *96VTN0401410A* | 23600 | 8.1 | 24600 | 16.5 | 12 | 2.16 | 59 | 43 | 207873787
MARATHERM | N4H7T24*K*AAA* | EA*4X37L17A* | *96VTN0401410A* | 23600 | 8.1 | 24600 | 16.5 | 12 | 2.16 | 59 | 43 | 207873786
KENMORE | N4H7T24*K*AAA* | EA*4X37L17A* | *96VTN0401410A* | 23600 | 8.1 | 24600 | 16.5 | 12 | 2.16 | 59 | 43 | 207873785
KEEPRITE | N4H7T24*K*AAA* | EA*4X37L17A* | *96VTN0401410A* | 23600 | 8.1 | 24600 | 16.5 | 12 | 2.16 | 59 | 43 | 207873784
HEIL | N4H7T24*K*AAA* | EA*4X37L17A* | *96VTN0401410A* | 23600 | 8.1 | 24600 | 16.5 | 12 | 2.16 | 59 | 43 | 207873783
DAY & NIGHT | N4H7T24*K*AAA* | EA*4X37L17A* | *96VTN0401410A* | 23600 | 8.1 | 24600 | 16.5 | 12 | 2.16 | 59 | 43 | 207873782
COMFORTMAKER | N4H7T24*K*AAA* | EA*4X37L17A* | *96VTN0401410A* | 23600 | 8.1 | 24600 | 16.5 | 12 | 2.16 | 59 | 43 | 207873781
ARCOAIRE | N4H7T24*K*AAA* | EA*4X37L17A* | *96VTN0401410A* | 23600 | 8.1 | 24600 | 16.5 | 12 | 2.16 | 59 | 43 | 207873780
AIRQUEST | N4H7T24*K*AAA* | EA*4X37L17A* | *96VTN0401410A* | 23600 | 8.1 | 24600 | 16.5 | 12 | 2.16 | 59 | 43 | 207873779
CARRIER | GH7TAN424**AA* | CAP**3717AL* | 59TP6B040V14**10 | 23600 | 8.1 | 24600 | 16.5 | 12 | 2.16 | 59 | 43 | 207873778
BRYANT HEATING AND COOLING SYSTEMS | GH7TAN424**AA* | CAP**3717AL* | 926TB30040V14*** | 23600 | 8.1 | 24600 | 16.5 | 12 | 2.16 | 59 | 43 | 207873777
BRYANT HEATING AND COOLING SYSTEMS | 227TAN024**AA* | CAP**3717AL* | 926TB30040V14*** | 23600 | 8.1 | 24600 | 16.5 | 12 | 2.16 | 59 | 43 | 207873776
CARRIER | 25TPA724A**30* | CAP**3717AL* | 59TP6B040V14**10 | 23600 | 8.1 | 24600 | 16.5 | 12 | 2.16 | 59 | 43 | 207873775
AIRQUEST | N4H7T24*K*AAA* | EA*4X37L21A* | *80CSU1002120A* | 24000 | 8.1 | 24600 | 17 | 12.5 | 2.24 | 58 | 42 | 207873823
CARRIER | GH7TAN424**AA* | CAP**3721AL* | 58CU*A100C21**20 | 24000 | 8.1 | 24600 | 17 | 12.5 | 2.24 | 58 | 42 | 207873822
BRYANT HEATING AND COOLING SYSTEMS | GH7TAN424**AA* | CAP**3721AL* | 83*CA60100C21*** | 24000 | 8.1 | 24600 | 17 | 12.5 | 2.24 | 58 | 42 | 207873821
BRYANT HEATING AND COOLING SYSTEMS | 227TAN024**AA* | CAP**3721AL* | 83*CA60100C21*** | 24000 | 8.1 | 24600 | 17 | 12.5 | 2.24 | 58 | 42 | 207873820
CARRIER | 25TPA724A**30* | CAP**3721AL* | 58CU*A100C21**20 | 24000 | 8.1 | 24600 | 17 | 12.5 | 2.24 | 58 | 42 | 207873819
ARCOAIRE | N4H7T24*K*AAA* | EA*4X37L21A* | OLV112A16A | 24400 | 8.1 | 25200 | 16 | 12 | 2.24 | 60 | 43 | 207873950
COMFORTMAKER | N4H7T24*K*AAA* | EA*4X37L21A* | OLV112A16A | 24400 | 8.1 | 25200 | 16 | 12 | 2.24 | 60 | 43 | 207873951
AIRQUEST | N4H7T24*K*AAA* | EA*4X37L21A* | OLV112A16A | 24400 | 8.1 | 25200 | 16 | 12 | 2.24 | 60 | 43 | 207873949
CARRIER | GH7TAN424**AA* | CAP**3721AL* | OVLAAB048112 | 24400 | 8.1 | 25200 | 16 | 12 | 2.24 | 60 | 43 | 207873948
BRYANT HEATING AND COOLING SYSTEMS | GH7TAN424**AA* | CAP**3721AL* | OVLAAB048112 | 24400 | 8.1 | 25200 | 16 | 12 | 2.24 | 60 | 43 | 207873947
BRYANT HEATING AND COOLING SYSTEMS | 227TAN024**AA* | CAP**3721AL* | OVLAAB048112 | 24400 | 8.1 | 25200 | 16 | 12 | 2.24 | 60 | 43 | 207873946
CARRIER | 25TPA724A**30* | CAP**3721AL* | OVLAAB048112 | 24400 | 8.1 | 25200 | 16 | 12 | 2.24 | 60 | 43 | 207873945
BRYANT HEATING AND COOLING SYSTEMS | PH7TAN424**AA* | CAP**3721AL* | 986TC66100C21*** | 24400 | 8.1 | 24800 | 17 | 12.5 | 2.28 | 59 | 43 | 207873930
TEMPSTAR | N4H7T24*K*AAA* | EA*4X37L21A* | *96CTN1002122A* | 24400 | 8.1 | 24800 | 17 | 12.5 | 2.28 | 59 | 43 | 207873929
MARATHERM | N4H7T24*K*AAA* | EA*4X37L21A* | *96CTN1002122A* | 24400 | 8.1 | 24800 | 17 | 12.5 | 2.28 | 59 | 43 | 207873928
KENMORE | N4H7T24*K*AAA* | EA*4X37L21A* | *96CTN1002122A* | 24400 | 8.1 | 24800 | 17 | 12.5 | 2.28 | 59 | 43 | 207873927
KEEPRITE | N4H7T24*K*AAA* | EA*4X37L21A* | *96CTN1002122A* | 24400 | 8.1 | 24800 | 17 | 12.5 | 2.28 | 59 | 43 | 207873926
HEIL | N4H7T24*K*AAA* | EA*4X37L21A* | *96CTN1002122A* | 24400 | 8.1 | 24800 | 17 | 12.5 | 2.28 | 59 | 43 | 207873925
DAY & NIGHT | N4H7T24*K*AAA* | EA*4X37L21A* | *96CTN1002122A* | 24400 | 8.1 | 24800 | 17 | 12.5 | 2.28 | 59 | 43 | 207873924
COMFORTMAKER | N4H7T24*K*AAA* | EA*4X37L21A* | *96CTN1002122A* | 24400 | 8.1 | 24800 | 17 | 12.5 | 2.28 | 59 | 43 | 207873923
ARCOAIRE | N4H7T24*K*AAA* | EA*4X37L21A* | *96CTN1002122A* | 24400 | 8.1 | 24800 | 17 | 12.5 | 2.28 | 59 | 43 | 207873922
AIRQUEST | N4H7T24*K*AAA* | EA*4X37L21A* | *96CTN1002122A* | 24400 | 8.1 | 24800 | 17 | 12.5 | 2.28 | 59 | 43 | 207873921
CARRIER | GH7TAN424**AA* | CAP**3721AL* | 59TN6B100C21**22 | 24400 | 8.1 | 24800 | 17 | 12.5 | 2.28 | 59 | 43 | 207873920
BRYANT HEATING AND COOLING SYSTEMS | GH7TAN424**AA* | CAP**3721AL* | 986TC66100C21*** | 24400 | 8.1 | 24800 | 17 | 12.5 | 2.28 | 59 | 43 | 207873919
BRYANT HEATING AND COOLING SYSTEMS | 227TAN024**AA* | CAP**3721AL* | 986TC66100C21*** | 24400 | 8.1 | 24800 | 17 | 12.5 | 2.28 | 59 | 43 | 207873918
CARRIER | 25TPA724A**30* | CAP**3721AL* | 59TN6B100C21**22 | 24400 | 8.1 | 24800 | 17 | 12.5 | 2.28 | 59 | 43 | 207873917
BRYANT HEATING AND COOLING SYSTEMS | PH7TAN424**AA* | CAP**3721AL* | 986TC60080C21*** | 23800 | 8.1 | 24400 | 16 | 12.5 | 2.24 | 58 | 42 | 207873916
TEMPSTAR | N4H7T24*K*AAA* | EA*4X37L21A* | *96CTN0802120A* | 23800 | 8.1 | 24400 | 16 | 12.5 | 2.24 | 58 | 42 | 207873915
MARATHERM | N4H7T24*K*AAA* | EA*4X37L21A* | *96CTN0802120A* | 23800 | 8.1 | 24400 | 16 | 12.5 | 2.24 | 58 | 42 | 207873914
KENMORE | N4H7T24*K*AAA* | EA*4X37L21A* | *96CTN0802120A* | 23800 | 8.1 | 24400 | 16 | 12.5 | 2.24 | 58 | 42 | 207873913
KEEPRITE | N4H7T24*K*AAA* | EA*4X37L21A* | *96CTN0802120A* | 23800 | 8.1 | 24400 | 16 | 12.5 | 2.24 | 58 | 42 | 207873912
HEIL | N4H7T24*K*AAA* | EA*4X37L21A* | *96CTN0802120A* | 23800 | 8.1 | 24400 | 16 | 12.5 | 2.24 | 58 | 42 | 207873911
CARRIER | 25TPA724A**30* | CAP**3721AL* | 59TN6B080C21**20 | 23800 | 8.1 | 24400 | 16 | 12.5 | 2.24 | 58 | 42 | 207873903
BRYANT HEATING AND COOLING SYSTEMS | 227TAN024**AA* | CAP**3721AL* | 986TC60080C21*** | 23800 | 8.1 | 24400 | 16 | 12.5 | 2.24 | 58 | 42 | 207873904
BRYANT HEATING AND COOLING SYSTEMS | PH7TAN424**AA* | CAP**3721AL* | 987MB66100C21*** | 24400 | 8.1 | 24800 | 17 | 12.5 | 2.28 | 59 | 43 | 207873888
1HVAC | N4H7T48*K*AAA* | EA*4X61L21A* | *96VTN1002122A* | 47000 | 8.1 | 47500 | 16.5 | 12.5 | 2.3 | 64 | 52 | 208815813
CARRIER | 25TPA724A**30* | CAP**3717AL* | 59TP6B060V17**14 | 23600 | 8.1 | 24200 | 16.5 | 12.5 | 2.2 | 58 | 43 | 207865741
TEMPSTAR | N4H7T24*K*AAA* | EA*4X37L17A* | *96VTN0601714A* | 23600 | 8.1 | 24200 | 16.5 | 12.5 | 2.2 | 58 | 43 | 207865753
BRYANT HEATING AND COOLING SYSTEMS | PH7TAN424**AA* | CAP**3717AL* | 926TB42060V17*** | 23600 | 8.1 | 24200 | 16.5 | 12.5 | 2.2 | 58 | 43 | 207865754
PAYNE HEATING AND COOLING | PH7TAN424**AA* | CAP**3717AL* | PG96VTAA42060B** | 23600 | 8.1 | 24200 | 16.5 | 12.5 | 2.2 | 58 | 43 | 207865755
MARATHERM | N4H7T24*K*AAA* | EA*4X37L17A* | *96VTN0601714A* | 23600 | 8.1 | 24200 | 16.5 | 12.5 | 2.2 | 58 | 43 | 207865752
AIRQUEST | N4H7T24*K*AAA* | EA*4X37L17A* | *96VTN0601714A* | 23600 | 8.1 | 24200 | 16.5 | 12.5 | 2.2 | 58 | 43 | 207865745
HEIL | N4H7T24*K*AAA* | EA*4X37L17A* | *96VTN0601714A* | 23600 | 8.1 | 24200 | 16.5 | 12.5 | 2.2 | 58 | 43 | 207865749
KEEPRITE | N4H7T24*K*AAA* | EA*4X37L17A* | *96VTN0601714A* | 23600 | 8.1 | 24200 | 16.5 | 12.5 | 2.2 | 58 | 43 | 207865750
KENMORE | N4H7T24*K*AAA* | EA*4X37L17A* | *96VTN0601714A* | 23600 | 8.1 | 24200 | 16.5 | 12.5 | 2.2 | 58 | 43 | 207865751
BRYANT HEATING AND COOLING SYSTEMS | GH7TAN424**AA* | CAP**3717AL* | 926TB42060V17*** | 23600 | 8.1 | 24200 | 16.5 | 12.5 | 2.2 | 58 | 43 | 207865743
CARRIER | GH7TAN424**AA* | CAP**3717AL* | 59TP6B060V17**14 | 23600 | 8.1 | 24200 | 16.5 | 12.5 | 2.2 | 58 | 43 | 207865744
BRYANT HEATING AND COOLING SYSTEMS | 227TAN024**AA* | CAP**3717AL* | 926TB42060V17*** | 23600 | 8.1 | 24200 | 16.5 | 12.5 | 2.2 | 58 | 43 | 207865742
ARCOAIRE | N4H7T24*K*AAA* | EA*4X37L17A* | *96VTN0601714A* | 23600 | 8.1 | 24200 | 16.5 | 12.5 | 2.2 | 58 | 43 | 207865746
COMFORTMAKER | N4H7T24*K*AAA* | EA*4X37L17A* | *96VTN0601714A* | 23600 | 8.1 | 24200 | 16.5 | 12.5 | 2.2 | 58 | 43 | 207865747
DAY & NIGHT | N4H7T24*K*AAA* | EA*4X37L17A* | *96VTN0601714A* | 23600 | 8.1 | 24200 | 16.5 | 12.5 | 2.2 | 58 | 43 | 207865748
PAYNE HEATING AND COOLING | PH7TAN424**AA* | CAP**3721AL* | PG96VTAA42060B** | 23800 | 8.1 | 24400 | 16.5 | 12.5 | 2.22 | 59 | 43 | 207866160
TEMPSTAR | N4H7T24*K*AAA* | EA*4X37L21A* | *96VTN0601714A* | 23800 | 8.1 | 24400 | 16.5 | 12.5 | 2.22 | 59 | 43 | 207866158
MARATHERM | N4H7T24*K*AAA* | EA*4X37L21A* | *96VTN0601714A* | 23800 | 8.1 | 24400 | 16.5 | 12.5 | 2.22 | 59 | 43 | 207866157
BRYANT HEATING AND COOLING SYSTEMS | PH7TAN424**AA* | CAP**3721AL* | 926TB42060V17*** | 23800 | 8.1 | 24400 | 16.5 | 12.5 | 2.22 | 59 | 43 | 207866159
KEEPRITE | N4H7T24*K*AAA* | EA*4X37L21A* | *96VTN0601714A* | 23800 | 8.1 | 24400 | 16.5 | 12.5 | 2.22 | 59 | 43 | 207866155
KENMORE | N4H7T24*K*AAA* | EA*4X37L21A* | *96VTN0601714A* | 23800 | 8.1 | 24400 | 16.5 | 12.5 | 2.22 | 59 | 43 | 207866156
HEIL | N4H7T24*K*AAA* | EA*4X37L21A* | *96VTN0601714A* | 23800 | 8.1 | 24400 | 16.5 | 12.5 | 2.22 | 59 | 43 | 207866154
DAY & NIGHT | N4H7T24*K*AAA* | EA*4X37L21A* | *96VTN0601714A* | 23800 | 8.1 | 24400 | 16.5 | 12.5 | 2.22 | 59 | 43 | 207866153
COMFORTMAKER | N4H7T24*K*AAA* | EA*4X37L21A* | *96VTN0601714A* | 23800 | 8.1 | 24400 | 16.5 | 12.5 | 2.22 | 59 | 43 | 207866152
ARCOAIRE | N4H7T24*K*AAA* | EA*4X37L21A* | *96VTN0601714A* | 23800 | 8.1 | 24400 | 16.5 | 12.5 | 2.22 | 59 | 43 | 207866151
AIRQUEST | N4H7T24*K*AAA* | EA*4X37L21A* | *96VTN0601714A* | 23800 | 8.1 | 24400 | 16.5 | 12.5 | 2.22 | 59 | 43 | 207866150
CARRIER | GH7TAN424**AA* | CAP**3721AL* | 59TP6B060V17**14 | 23800 | 8.1 | 24400 | 16.5 | 12.5 | 2.22 | 59 | 43 | 207866149
BRYANT HEATING AND COOLING SYSTEMS | GH7TAN424**AA* | CAP**3721AL* | 926TB42060V17*** | 23800 | 8.1 | 24400 | 16.5 | 12.5 | 2.22 | 59 | 43 | 207866148
CARRIER | 25TPA724A**30* | CAP**3721AL* | 59TP6B060V17**14 | 23800 | 8.1 | 24400 | 16.5 | 12.5 | 2.22 | 59 | 43 | 207866146
BRYANT HEATING AND COOLING SYSTEMS | 227TAN024**AA* | CAP**3721AL* | 926TB42060V17*** | 23800 | 8.1 | 24400 | 16.5 | 12.5 | 2.22 | 59 | 43 | 207866147
1HVAC | N4H7T48*K*AAA* | FVM4X48***L |  | 46000 | 8.1 | 47000 | 16.5 | 12.5 | 2.24 | 62 | 49 | 208815837
BRYANT HEATING AND COOLING SYSTEMS | 227TAN024**AA* | CAP**3721AL* | 88*TA48070C17*** | 23600 | 8.1 | 24000 | 16 | 12.5 | 2.24 | 58 | 43 | 207865912
CARRIER | 25TPA724A**30* | CAP**3721AL* | 58TN*A070C17**16 | 23600 | 8.1 | 24000 | 16 | 12.5 | 2.24 | 58 | 43 | 207865911
1HVAC | N4H7T24*K*AAA* | EA*4X37L21A* | OLV112A16A | 24400 | 8.1 | 25200 | 16 | 12 | 2.24 | 60 | 43 | 208815936
1HVAC | N4H7T24*K*AAA* | EA*4X37L21A* | *96CTN0802120A* | 23800 | 8.1 | 24400 | 16 | 12.5 | 2.24 | 58 | 42 | 208815933
1HVAC | N4H7T24*K*AAA* | EA*4X37L21A* | *80CSU1002120A* | 24000 | 8.1 | 24600 | 17 | 12.5 | 2.24 | 58 | 42 | 208815927
1HVAC | N4H7T24*K*AAA* | EA*4X37L21A* | *96CTN1002122A* | 24400 | 8.1 | 24800 | 17 | 12.5 | 2.28 | 59 | 43 | 208815934
1HVAC | N4H7T24*K*AAA* | EA*4X37L21A* | *80CTL0702120A* | 24200 | 8.1 | 24800 | 17 | 12.5 | 2.26 | 59 | 43 | 208815928
1HVAC | N4H7T24*K*AAA* | EA*4X37L21A* | *97CMN1002122A* | 24400 | 8.1 | 24800 | 17 | 12.5 | 2.28 | 59 | 43 | 208815931
1HVAC | N4H7T24*K*AAA* | EA*4X37L21A* | *97CMN0802120A* | 23800 | 8.1 | 24400 | 16 | 12.5 | 2.24 | 58 | 42 | 208815930
1HVAC | N4H7T24*K*AAA* | EA*4X37L17A* | *96VTN0401410A* | 23600 | 8.1 | 24600 | 16.5 | 12 | 2.16 | 59 | 43 | 208815924
1HVAC | N4H7T24*K*AAA* | EA*4X36L21A* | OLV112A16A | 23600 | 8.1 | 24600 | 16 | 12 | 2.16 | 59 | 43 | 208815918
1HVAC | N4H7T24*K*AAA* | EA*4X25L17A* | *80CTL0701716A* | 23600 | 8.1 | 24000 | 16 | 12.5 | 2.22 | 58 | 42 | 208815888
BRYANT HEATING AND COOLING SYSTEMS | 227TAN036**AA* | CAP**3721AL* | 83*CA48060C17*** | 35400 | 8.1 | 36000 | 15.2 | 11.5 | 2.14 | 61 | 49 | 207868241
TEMPSTAR | N4H7T24*K*AAA* | EA*4X37L21A* | *80CSU0802120A* | 24000 | 8.1 | 24400 | 16 | 12.5 | 2.26 | 58 | 42 | 207865839
KENMORE | N4H7T24*K*AAA* | EA*4X37L21A* | *80CSU0802120A* | 24000 | 8.1 | 24400 | 16 | 12.5 | 2.26 | 58 | 42 | 207865837
MARATHERM | N4H7T24*K*AAA* | EA*4X37L21A* | *80CSU0802120A* | 24000 | 8.1 | 24400 | 16 | 12.5 | 2.26 | 58 | 42 | 207865838
KEEPRITE | N4H7T24*K*AAA* | EA*4X37L21A* | *80CSU0802120A* | 24000 | 8.1 | 24400 | 16 | 12.5 | 2.26 | 58 | 42 | 207865836
DAY & NIGHT | N4H7T24*K*AAA* | EA*4X37L21A* | *80CSU0802120A* | 24000 | 8.1 | 24400 | 16 | 12.5 | 2.26 | 58 | 42 | 207865834
HEIL | N4H7T24*K*AAA* | EA*4X37L21A* | *80CSU0802120A* | 24000 | 8.1 | 24400 | 16 | 12.5 | 2.26 | 58 | 42 | 207865835
COMFORTMAKER | N4H7T24*K*AAA* | EA*4X37L21A* | *80CSU0802120A* | 24000 | 8.1 | 24400 | 16 | 12.5 | 2.26 | 58 | 42 | 207865833
ARCOAIRE | N4H7T24*K*AAA* | EA*4X37L21A* | *80CSU0802120A* | 24000 | 8.1 | 24400 | 16 | 12.5 | 2.26 | 58 | 42 | 207865832
AIRQUEST | N4H7T24*K*AAA* | EA*4X37L21A* | *80CSU0802120A* | 24000 | 8.1 | 24400 | 16 | 12.5 | 2.26 | 58 | 42 | 207865831
CARRIER | GH7TAN424**AA* | CAP**3721AL* | 58CU*A080C21**20 | 24000 | 8.1 | 24400 | 16 | 12.5 | 2.26 | 58 | 42 | 207865830
BRYANT HEATING AND COOLING SYSTEMS | 227TAN024**AA* | CAP**3721AL* | 83*CA60080C21*** | 24000 | 8.1 | 24400 | 16 | 12.5 | 2.26 | 58 | 42 | 207865828
BRYANT HEATING AND COOLING SYSTEMS | GH7TAN424**AA* | CAP**3721AL* | 83*CA60080C21*** | 24000 | 8.1 | 24400 | 16 | 12.5 | 2.26 | 58 | 42 | 207865829
CARRIER | 25TPA724A**30* | CAP**3721AL* | 58CU*A080C21**20 | 24000 | 8.1 | 24400 | 16 | 12.5 | 2.26 | 58 | 42 | 207865827
PAYNE HEATING AND COOLING | PH7TAN424**AA* | CAP**3721AL* | PG80VTLA48090B** | 23800 | 8.1 | 24200 | 17 | 12.5 | 2.24 | 58 | 42 | 207865964
BRYANT HEATING AND COOLING SYSTEMS | PH7TAN424**AA* | CAP**3721AL* | 82*TA48090V17*** | 23800 | 8.1 | 24200 | 17 | 12.5 | 2.24 | 58 | 42 | 207865963
CARRIER | GH7TAN424**AA* | CAP**3721AL* | 58TP*A090V17**16 | 23800 | 8.1 | 24200 | 17 | 12.5 | 2.24 | 58 | 42 | 207865962
BRYANT HEATING AND COOLING SYSTEMS | GH7TAN424**AA* | CAP**3721AL* | 82*TA48090V17*** | 23800 | 8.1 | 24200 | 17 | 12.5 | 2.24 | 58 | 42 | 207865961
BRYANT HEATING AND COOLING SYSTEMS | 227TAN024**AA* | CAP**3721AL* | 82*TA48090V17*** | 23800 | 8.1 | 24200 | 17 | 12.5 | 2.24 | 58 | 42 | 207865960
CARRIER | 25TPA724A**30* | CAP**3721AL* | 58TP*A090V17**16 | 23800 | 8.1 | 24200 | 17 | 12.5 | 2.24 | 58 | 42 | 207865959
MARATHERM | N4H7T24*K*AAA* | EA*4X37L21A* | *80CTL0902120A* | 23800 | 8.1 | 24200 | 16 | 12.5 | 2.24 | 58 | 43 | 207865950
TEMPSTAR | N4H7T24*K*AAA* | EA*4X37L21A* | *80CTL0902120A* | 23800 | 8.1 | 24200 | 16 | 12.5 | 2.24 | 58 | 43 | 207865951
BRYANT HEATING AND COOLING SYSTEMS | PH7TAN424**AA* | CAP**3721AL* | 88*TA60090C21*** | 23800 | 8.1 | 24200 | 16 | 12.5 | 2.24 | 58 | 43 | 207865952
KENMORE | N4H7T24*K*AAA* | EA*4X37L21A* | *80CTL0902120A* | 23800 | 8.1 | 24200 | 16 | 12.5 | 2.24 | 58 | 43 | 207865949
HEIL | N4H7T24*K*AAA* | EA*4X37L21A* | *80CTL0902120A* | 23800 | 8.1 | 24200 | 16 | 12.5 | 2.24 | 58 | 43 | 207865947
KEEPRITE | N4H7T24*K*AAA* | EA*4X37L21A* | *80CTL0902120A* | 23800 | 8.1 | 24200 | 16 | 12.5 | 2.24 | 58 | 43 | 207865948
COMFORTMAKER | N4H7T24*K*AAA* | EA*4X37L21A* | *80CTL0902120A* | 23800 | 8.1 | 24200 | 16 | 12.5 | 2.24 | 58 | 43 | 207865945
ARCOAIRE | N4H7T24*K*AAA* | EA*4X37L21A* | *80CTL0902120A* | 23800 | 8.1 | 24200 | 16 | 12.5 | 2.24 | 58 | 43 | 207865944
DAY & NIGHT | N4H7T24*K*AAA* | EA*4X37L21A* | *80CTL0902120A* | 23800 | 8.1 | 24200 | 16 | 12.5 | 2.24 | 58 | 43 | 207865946
AIRQUEST | N4H7T24*K*AAA* | EA*4X37L21A* | *80CTL0902120A* | 23800 | 8.1 | 24200 | 16 | 12.5 | 2.24 | 58 | 43 | 207865943
CARRIER | GH7TAN424**AA* | CAP**3721AL* | 58TN*A090C21**20 | 23800 | 8.1 | 24200 | 16 | 12.5 | 2.24 | 58 | 43 | 207865942
BRYANT HEATING AND COOLING SYSTEMS | GH7TAN424**AA* | CAP**3721AL* | 88*TA60090C21*** | 23800 | 8.1 | 24200 | 16 | 12.5 | 2.24 | 58 | 43 | 207865941
TEMPSTAR | N4H7T24*K*AAA* | EA*4X37L21A* | *80CTL0701716A* | 23600 | 8.1 | 24000 | 16 | 12.5 | 2.24 | 58 | 43 | 207865923
BRYANT HEATING AND COOLING SYSTEMS | 227TAN024**AA* | CAP**3721AL* | 88*TA60090C21*** | 23800 | 8.1 | 24200 | 16 | 12.5 | 2.24 | 58 | 43 | 207865940
BRYANT HEATING AND COOLING SYSTEMS | PH7TAN424**AA* | CAP**3721AL* | 88*TA48070C17*** | 23600 | 8.1 | 24000 | 16 | 12.5 | 2.24 | 58 | 43 | 207865924
CARRIER | 25TPA724A**30* | CAP**3721AL* | 58TN*A090C21**20 | 23800 | 8.1 | 24200 | 16 | 12.5 | 2.24 | 58 | 43 | 207865939
MARATHERM | N4H7T24*K*AAA* | EA*4X37L21A* | *80CTL0701716A* | 23600 | 8.1 | 24000 | 16 | 12.5 | 2.24 | 58 | 43 | 207865922
KENMORE | N4H7T24*K*AAA* | EA*4X37L21A* | *80CTL0701716A* | 23600 | 8.1 | 24000 | 16 | 12.5 | 2.24 | 58 | 43 | 207865921
KEEPRITE | N4H7T24*K*AAA* | EA*4X37L21A* | *80CTL0701716A* | 23600 | 8.1 | 24000 | 16 | 12.5 | 2.24 | 58 | 43 | 207865920
HEIL | N4H7T24*K*AAA* | EA*4X37L21A* | *80CTL0701716A* | 23600 | 8.1 | 24000 | 16 | 12.5 | 2.24 | 58 | 43 | 207865919
DAY & NIGHT | N4H7T24*K*AAA* | EA*4X37L21A* | *80CTL0701716A* | 23600 | 8.1 | 24000 | 16 | 12.5 | 2.24 | 58 | 43 | 207865918
COMFORTMAKER | N4H7T24*K*AAA* | EA*4X37L21A* | *80CTL0701716A* | 23600 | 8.1 | 24000 | 16 | 12.5 | 2.24 | 58 | 43 | 207865917
ARCOAIRE | N4H7T24*K*AAA* | EA*4X37L21A* | *80CTL0701716A* | 23600 | 8.1 | 24000 | 16 | 12.5 | 2.24 | 58 | 43 | 207865916
AIRQUEST | N4H7T24*K*AAA* | EA*4X37L21A* | *80CTL0701716A* | 23600 | 8.1 | 24000 | 16 | 12.5 | 2.24 | 58 | 43 | 207865915
CARRIER | GH7TAN424**AA* | CAP**3721AL* | 58TN*A070C17**16 | 23600 | 8.1 | 24000 | 16 | 12.5 | 2.24 | 58 | 43 | 207865914
BRYANT HEATING AND COOLING SYSTEMS | GH7TAN424**AA* | CAP**3721AL* | 88*TA48070C17*** | 23600 | 8.1 | 24000 | 16 | 12.5 | 2.24 | 58 | 43 | 207865913
1HVAC | N4H7T24*K*AAA* | EHD4X36AAL | OMV154L20A | 24800 | 8.1 | 25600 | 15.2 | 11.5 | 2.2 | 60 | 43 | 208816007
DAY & NIGHT | N4H7T24*K*AAA* | EA*4X25L17A* | *96VTN0401410A* | 23800 | 8.1 | 24800 | 16.5 | 12 | 2.18 | 58 | 43 | 207864265
AIRQUEST | N4H7T24*K*AAA* | EA*4X25L17A* | *96VTN0401410A* | 23800 | 8.1 | 24800 | 16.5 | 12 | 2.18 | 58 | 43 | 207864262
CARRIER | GH7TAN424**AA* | CAP**2517AL* | 59TP6B040V14**10 | 23800 | 8.1 | 24800 | 16.5 | 12 | 2.18 | 58 | 43 | 207864261
BRYANT HEATING AND COOLING SYSTEMS | 227TAN024**AA* | CAP**2517AL* | 926TB30040V14*** | 23800 | 8.1 | 24800 | 16.5 | 12 | 2.18 | 58 | 43 | 207864259
CARRIER | 25TPA724A**30* | CAP**2517AL* | 59TP6B040V14**10 | 23800 | 8.1 | 24800 | 16.5 | 12 | 2.18 | 58 | 43 | 207864258
BRYANT HEATING AND COOLING SYSTEMS | GH7TAN424**AA* | CAP**2517AL* | 926TB30040V14*** | 23800 | 8.1 | 24800 | 16.5 | 12 | 2.18 | 58 | 43 | 207864260
ARCOAIRE | N4H7T24*K*AAA* | EA*4X25L17A* | *96VTN0401410A* | 23800 | 8.1 | 24800 | 16.5 | 12 | 2.18 | 58 | 43 | 207864263
PAYNE HEATING AND COOLING | PH7TAN436**AA* | FV4CNB006L |  | 35600 | 8.1 | 35200 | 17 | 12.5 | 2.22 | 61 | 48 | 207871402
KENMORE | N4H7T36*K*AAA* | FVM4X60***L |  | 35600 | 8.1 | 35200 | 17 | 12.5 | 2.22 | 61 | 48 | 207871398
HEIL | N4H7T36*K*AAA* | FVM4X60***L |  | 35600 | 8.1 | 35200 | 17 | 12.5 | 2.22 | 61 | 48 | 207871396
BRYANT HEATING AND COOLING SYSTEMS | PH7TAN436**AA* | FV4CNB006L |  | 35600 | 8.1 | 35200 | 17 | 12.5 | 2.22 | 61 | 48 | 207871401
TEMPSTAR | N4H7T36*K*AAA* | FVM4X60***L |  | 35600 | 8.1 | 35200 | 17 | 12.5 | 2.22 | 61 | 48 | 207871400
ARCOAIRE | N4H7T36*K*AAA* | FVM4X60***L |  | 35600 | 8.1 | 35200 | 17 | 12.5 | 2.22 | 61 | 48 | 207871393
AIRQUEST | N4H7T36*K*AAA* | FVM4X60***L |  | 35600 | 8.1 | 35200 | 17 | 12.5 | 2.22 | 61 | 48 | 207871392
COMFORTMAKER | N4H7T36*K*AAA* | FVM4X60***L |  | 35600 | 8.1 | 35200 | 17 | 12.5 | 2.22 | 61 | 48 | 207871394
CARRIER | GH7TAN436**AA* | FV4CNB006L |  | 35600 | 8.1 | 35200 | 17 | 12.5 | 2.22 | 61 | 48 | 207871391
CARRIER | 25TPA736A**30* | FV4CNB006L |  | 35600 | 8.1 | 35200 | 17 | 12.5 | 2.22 | 61 | 48 | 207871388
BRYANT HEATING AND COOLING SYSTEMS | GH7TAN436**AA* | FV4CNB006L |  | 35600 | 8.1 | 35200 | 17 | 12.5 | 2.22 | 61 | 48 | 207871390
BRYANT HEATING AND COOLING SYSTEMS | 227TAN036**AA* | FV4CNB006L |  | 35600 | 8.1 | 35200 | 17 | 12.5 | 2.22 | 61 | 48 | 207871389
KEEPRITE | N4H7T36*K*AAA* | EA*4X37L21A* | *80CSU0601716A* | 35400 | 8.1 | 36000 | 15.2 | 11.5 | 2.14 | 61 | 49 | 207868249
MARATHERM | N4H7T36*K*AAA* | EA*4X37L21A* | *80CSU0601716A* | 35400 | 8.1 | 36000 | 15.2 | 11.5 | 2.14 | 61 | 49 | 207868251
ARCOAIRE | N4H7T36*K*AAA* | EA*4X37L21A* | *80CSU0601716A* | 35400 | 8.1 | 36000 | 15.2 | 11.5 | 2.14 | 61 | 49 | 207868245
KENMORE | N4H7T36*K*AAA* | EA*4X37L21A* | *80CSU0601716A* | 35400 | 8.1 | 36000 | 15.2 | 11.5 | 2.14 | 61 | 49 | 207868250
DAY & NIGHT | N4H7T36*K*AAA* | EA*4X37L21A* | *80CSU0601716A* | 35400 | 8.1 | 36000 | 15.2 | 11.5 | 2.14 | 61 | 49 | 207868247
TEMPSTAR | N4H7T36*K*AAA* | EA*4X37L21A* | *80CSU0601716A* | 35400 | 8.1 | 36000 | 15.2 | 11.5 | 2.14 | 61 | 49 | 207868252
COMFORTMAKER | N4H7T36*K*AAA* | EA*4X37L21A* | *80CSU0601716A* | 35400 | 8.1 | 36000 | 15.2 | 11.5 | 2.14 | 61 | 49 | 207868246
CARRIER | 25TPA736A**30* | CAP**3721AL* | 58CU*A060C17**16 | 35400 | 8.1 | 36000 | 15.2 | 11.5 | 2.14 | 61 | 49 | 207868240
BRYANT HEATING AND COOLING SYSTEMS | PH7TAN436**AA* | CAP**3721AL* | 83*CA48060C17*** | 35400 | 8.1 | 36000 | 15.2 | 11.5 | 2.14 | 61 | 49 | 207868253
HEIL | N4H7T36*K*AAA* | EA*4X37L21A* | *80CSU0601716A* | 35400 | 8.1 | 36000 | 15.2 | 11.5 | 2.14 | 61 | 49 | 207868248
AIRQUEST | N4H7T36*K*AAA* | EA*4X37L21A* | *80CSU0601716A* | 35400 | 8.1 | 36000 | 15.2 | 11.5 | 2.14 | 61 | 49 | 207868244
BRYANT HEATING AND COOLING SYSTEMS | GH7TAN436**AA* | CAP**3721AL* | 83*CA48060C17*** | 35400 | 8.1 | 36000 | 15.2 | 11.5 | 2.14 | 61 | 49 | 207868242
CARRIER | GH7TAN436**AA* | CAP**3721AL* | 58CU*A060C17**16 | 35400 | 8.1 | 36000 | 15.2 | 11.5 | 2.14 | 61 | 49 | 207868243
BRYANT HEATING AND COOLING SYSTEMS | PH7TAN424**AA* | CAP**3721AL* | 83*CA60080C21*** | 24000 | 8.1 | 24400 | 16 | 12.5 | 2.26 | 58 | 42 | 207865840
BRYANT HEATING AND COOLING SYSTEMS | GH7TAN424**AA* | CAP**3721AL* | 987MB42080C17*** | 24000 | 8.1 | 24600 | 17 | 12.5 | 2.24 | 59 | 43 | 207866035
CARRIER | 25TPA724A**30* | CAP**3721AL* | 59MN7B080C17**14 | 24000 | 8.1 | 24600 | 17 | 12.5 | 2.24 | 59 | 43 | 207866033
BRYANT HEATING AND COOLING SYSTEMS | 227TAN024**AA* | CAP**3721AL* | 987MB42080C17*** | 24000 | 8.1 | 24600 | 17 | 12.5 | 2.24 | 59 | 43 | 207866034
1HVAC | N4H7T36*K*AAA* | FVM4X48***L |  | 35200 | 8.1 | 35000 | 16.5 | 12.5 | 2.18 | 61 | 48 | 208815769
1HVAC | N4H7T36*K*AAA* | FVM4X60***L |  | 35600 | 8.1 | 35200 | 17 | 12.5 | 2.22 | 61 | 48 | 208815770
CARRIER | 25TPA724A**30* | CAP**2517AL* | 59TP6B060V17**14 | 23800 | 8.1 | 24400 | 16.5 | 12.5 | 2.22 | 58 | 43 | 207864303
KENMORE | N4H7T24*K*AAA* | EA*4X25L17A* | *96VTN0401410A* | 23800 | 8.1 | 24800 | 16.5 | 12 | 2.18 | 58 | 43 | 207864268
HEIL | N4H7T24*K*AAA* | EA*4X25L17A* | *96VTN0601412A* | 23800 | 8.1 | 24400 | 16.5 | 12 | 2.2 | 59 | 43 | 207864296
BRYANT HEATING AND COOLING SYSTEMS | GH7TAN424**AA* | CAP**2517AL* | 926TB42060V17*** | 23800 | 8.1 | 24400 | 16.5 | 12.5 | 2.22 | 58 | 43 | 207864305
BRYANT HEATING AND COOLING SYSTEMS | PH7TAN424**AA* | CAP**2517AL* | 926TB36060V14*** | 23800 | 8.1 | 24400 | 16.5 | 12 | 2.2 | 59 | 43 | 207864301
KEEPRITE | N4H7T24*K*AAA* | EA*4X25L17A* | *96VTN0601412A* | 23800 | 8.1 | 24400 | 16.5 | 12 | 2.2 | 59 | 43 | 207864297
TEMPSTAR | N4H7T24*K*AAA* | EA*4X25L17A* | *96VTN0401410A* | 23800 | 8.1 | 24800 | 16.5 | 12 | 2.18 | 58 | 43 | 207864270
KEEPRITE | N4H7T24*K*AAA* | EA*4X25L17A* | *96VTN0401410A* | 23800 | 8.1 | 24800 | 16.5 | 12 | 2.18 | 58 | 43 | 207864267
KENMORE | N4H7T24*K*AAA* | EA*4X25L17A* | *96VTN0601412A* | 23800 | 8.1 | 24400 | 16.5 | 12 | 2.2 | 59 | 43 | 207864298
MARATHERM | N4H7T24*K*AAA* | EA*4X25L17A* | *96VTN0601412A* | 23800 | 8.1 | 24400 | 16.5 | 12 | 2.2 | 59 | 43 | 207864299
BRYANT HEATING AND COOLING SYSTEMS | 227TAN024**AA* | CAP**2517AL* | 926TB42060V17*** | 23800 | 8.1 | 24400 | 16.5 | 12.5 | 2.22 | 58 | 43 | 207864304
HEIL | N4H7T24*K*AAA* | EA*4X25L17A* | *96VTN0401410A* | 23800 | 8.1 | 24800 | 16.5 | 12 | 2.18 | 58 | 43 | 207864266
COMFORTMAKER | N4H7T24*K*AAA* | EA*4X25L17A* | *96VTN0401410A* | 23800 | 8.1 | 24800 | 16.5 | 12 | 2.18 | 58 | 43 | 207864264
BRYANT HEATING AND COOLING SYSTEMS | PH7TAN436**AA* | CAP**4321AL* | 83*CA48060C17*** | 35400 | 8.1 | 36000 | 15.2 | 11.5 | 2.14 | 61 | 49 | 207869254
COMFORTMAKER | N4H7T36*K*AAA* | EA*4X43L21A* | *80CSU0601716A* | 35400 | 8.1 | 36000 | 15.2 | 11.5 | 2.14 | 61 | 49 | 207869247
MARATHERM | N4H7T36*K*AAA* | EA*4X43L21A* | *80CSU0601716A* | 35400 | 8.1 | 36000 | 15.2 | 11.5 | 2.14 | 61 | 49 | 207869252
TEMPSTAR | N4H7T36*K*AAA* | EA*4X43L21A* | *80CSU0601716A* | 35400 | 8.1 | 36000 | 15.2 | 11.5 | 2.14 | 61 | 49 | 207869253
HEIL | N4H7T36*K*AAA* | EA*4X43L21A* | *80CSU0601716A* | 35400 | 8.1 | 36000 | 15.2 | 11.5 | 2.14 | 61 | 49 | 207869249
KENMORE | N4H7T36*K*AAA* | EA*4X43L21A* | *80CSU0601716A* | 35400 | 8.1 | 36000 | 15.2 | 11.5 | 2.14 | 61 | 49 | 207869251
KEEPRITE | N4H7T36*K*AAA* | EA*4X43L21A* | *80CSU0601716A* | 35400 | 8.1 | 36000 | 15.2 | 11.5 | 2.14 | 61 | 49 | 207869250
DAY & NIGHT | N4H7T36*K*AAA* | EA*4X43L21A* | *80CSU0601716A* | 35400 | 8.1 | 36000 | 15.2 | 11.5 | 2.14 | 61 | 49 | 207869248
ARCOAIRE | N4H7T36*K*AAA* | EA*4X43L21A* | *80CSU0601716A* | 35400 | 8.1 | 36000 | 15.2 | 11.5 | 2.14 | 61 | 49 | 207869246
AIRQUEST | N4H7T36*K*AAA* | EA*4X43L21A* | *80CSU0601716A* | 35400 | 8.1 | 36000 | 15.2 | 11.5 | 2.14 | 61 | 49 | 207869245
CARRIER | GH7TAN436**AA* | CAP**4321AL* | 58CU*A060C17**16 | 35400 | 8.1 | 36000 | 15.2 | 11.5 | 2.14 | 61 | 49 | 207869244
BRYANT HEATING AND COOLING SYSTEMS | GH7TAN424**AA* | CAP**3721AL* | 926SA60080V21*** | 23800 | 8.1 | 24200 | 17 | 12.5 | 2.26 | 58 | 43 | 207866091
CARRIER | GH7TAN424**AA* | CAP**3721AL* | 59SP6A080V21**20 | 23800 | 8.1 | 24200 | 17 | 12.5 | 2.26 | 58 | 43 | 207866092
BRYANT HEATING AND COOLING SYSTEMS | 227TAN024**AA* | CAP**3721AL* | 926SA60080V21*** | 23800 | 8.1 | 24200 | 17 | 12.5 | 2.26 | 58 | 43 | 207866090
CARRIER | 25TPA724A**30* | CAP**3721AL* | 59SP6A080V21**20 | 23800 | 8.1 | 24200 | 17 | 12.5 | 2.26 | 58 | 43 | 207866089
MARATHERM | N4H7T24*K*AAA* | EA*4X37L21A* | *97CMN0801714A* | 24000 | 8.1 | 24600 | 17 | 12.5 | 2.24 | 59 | 43 | 207866044
BRYANT HEATING AND COOLING SYSTEMS | PH7TAN424**AA* | CAP**3721AL* | 987MB42080C17*** | 24000 | 8.1 | 24600 | 17 | 12.5 | 2.24 | 59 | 43 | 207866046
TEMPSTAR | N4H7T24*K*AAA* | EA*4X37L21A* | *97CMN0801714A* | 24000 | 8.1 | 24600 | 17 | 12.5 | 2.24 | 59 | 43 | 207866045
KENMORE | N4H7T24*K*AAA* | EA*4X37L21A* | *97CMN0801714A* | 24000 | 8.1 | 24600 | 17 | 12.5 | 2.24 | 59 | 43 | 207866043
KEEPRITE | N4H7T24*K*AAA* | EA*4X37L21A* | *97CMN0801714A* | 24000 | 8.1 | 24600 | 17 | 12.5 | 2.24 | 59 | 43 | 207866042
HEIL | N4H7T24*K*AAA* | EA*4X37L21A* | *97CMN0801714A* | 24000 | 8.1 | 24600 | 17 | 12.5 | 2.24 | 59 | 43 | 207866041
DAY & NIGHT | N4H7T24*K*AAA* | EA*4X37L21A* | *97CMN0801714A* | 24000 | 8.1 | 24600 | 17 | 12.5 | 2.24 | 59 | 43 | 207866040
ARCOAIRE | N4H7T24*K*AAA* | EA*4X37L21A* | *97CMN0801714A* | 24000 | 8.1 | 24600 | 17 | 12.5 | 2.24 | 59 | 43 | 207866038
COMFORTMAKER | N4H7T24*K*AAA* | EA*4X37L21A* | *97CMN0801714A* | 24000 | 8.1 | 24600 | 17 | 12.5 | 2.24 | 59 | 43 | 207866039
AIRQUEST | N4H7T24*K*AAA* | EA*4X37L21A* | *97CMN0801714A* | 24000 | 8.1 | 24600 | 17 | 12.5 | 2.24 | 59 | 43 | 207866037
CARRIER | GH7TAN424**AA* | CAP**3721AL* | 59MN7B080C17**14 | 24000 | 8.1 | 24600 | 17 | 12.5 | 2.24 | 59 | 43 | 207866036
BRYANT HEATING AND COOLING SYSTEMS | PH7TAN424**AA* | CAP**3721AL* | 935CA66100C21*** | 24000 | 8.1 | 24400 | 17 | 12.5 | 2.26 | 59 | 43 | 207866018
TEMPSTAR | N4H7T24*K*AAA* | EA*4X37L21A* | *95CSU1002122A* | 24000 | 8.1 | 24400 | 17 | 12.5 | 2.26 | 59 | 43 | 207866017
MARATHERM | N4H7T24*K*AAA* | EA*4X37L21A* | *95CSU1002122A* | 24000 | 8.1 | 24400 | 17 | 12.5 | 2.26 | 59 | 43 | 207866016
KEEPRITE | N4H7T24*K*AAA* | EA*4X37L21A* | *95CSU1002122A* | 24000 | 8.1 | 24400 | 17 | 12.5 | 2.26 | 59 | 43 | 207866014
KENMORE | N4H7T24*K*AAA* | EA*4X37L21A* | *95CSU1002122A* | 24000 | 8.1 | 24400 | 17 | 12.5 | 2.26 | 59 | 43 | 207866015
HEIL | N4H7T24*K*AAA* | EA*4X37L21A* | *95CSU1002122A* | 24000 | 8.1 | 24400 | 17 | 12.5 | 2.26 | 59 | 43 | 207866013
DAY & NIGHT | N4H7T24*K*AAA* | EA*4X37L21A* | *95CSU1002122A* | 24000 | 8.1 | 24400 | 17 | 12.5 | 2.26 | 59 | 43 | 207866012
COMFORTMAKER | N4H7T24*K*AAA* | EA*4X37L21A* | *95CSU1002122A* | 24000 | 8.1 | 24400 | 17 | 12.5 | 2.26 | 59 | 43 | 207866011
ARCOAIRE | N4H7T24*K*AAA* | EA*4X37L21A* | *95CSU1002122A* | 24000 | 8.1 | 24400 | 17 | 12.5 | 2.26 | 59 | 43 | 207866010
AIRQUEST | N4H7T24*K*AAA* | EA*4X37L21A* | *95CSU1002122A* | 24000 | 8.1 | 24400 | 17 | 12.5 | 2.26 | 59 | 43 | 207866009
BRYANT HEATING AND COOLING SYSTEMS | GH7TAN424**AA* | CAP**3721AL* | 935CA66100C21*** | 24000 | 8.1 | 24400 | 17 | 12.5 | 2.26 | 59 | 43 | 207866007
CARRIER | GH7TAN424**AA* | CAP**3721AL* | 59CU5A100C21**22 | 24000 | 8.1 | 24400 | 17 | 12.5 | 2.26 | 59 | 43 | 207866008
BRYANT HEATING AND COOLING SYSTEMS | 227TAN024**AA* | CAP**3721AL* | 935CA66100C21*** | 24000 | 8.1 | 24400 | 17 | 12.5 | 2.26 | 59 | 43 | 207866006
TEMPSTAR | N4H7T24*K*AAA* | EA*4X37L21A* | *95CSU0802120A* | 23600 | 8.1 | 24000 | 17 | 12.5 | 2.24 | 58 | 43 | 207866003
MARATHERM | N4H7T24*K*AAA* | EA*4X37L21A* | *95CSU0802120A* | 23600 | 8.1 | 24000 | 17 | 12.5 | 2.24 | 58 | 43 | 207866002
BRYANT HEATING AND COOLING SYSTEMS | PH7TAN424**AA* | CAP**3721AL* | 935CA60080C21*** | 23600 | 8.1 | 24000 | 17 | 12.5 | 2.24 | 58 | 43 | 207866004
CARRIER | 25TPA724A**30* | CAP**3721AL* | 59CU5A100C21**22 | 24000 | 8.1 | 24400 | 17 | 12.5 | 2.26 | 59 | 43 | 207866005
KENMORE | N4H7T24*K*AAA* | EA*4X37L21A* | *95CSU0802120A* | 23600 | 8.1 | 24000 | 17 | 12.5 | 2.24 | 58 | 43 | 207866001
KEEPRITE | N4H7T24*K*AAA* | EA*4X37L21A* | *95CSU0802120A* | 23600 | 8.1 | 24000 | 17 | 12.5 | 2.24 | 58 | 43 | 207866000
HEIL | N4H7T24*K*AAA* | EA*4X37L21A* | *95CSU0802120A* | 23600 | 8.1 | 24000 | 17 | 12.5 | 2.24 | 58 | 43 | 207865999
COMFORTMAKER | N4H7T24*K*AAA* | EA*4X37L21A* | *95CSU0802120A* | 23600 | 8.1 | 24000 | 17 | 12.5 | 2.24 | 58 | 43 | 207865997
DAY & NIGHT | N4H7T24*K*AAA* | EA*4X37L21A* | *95CSU0802120A* | 23600 | 8.1 | 24000 | 17 | 12.5 | 2.24 | 58 | 43 | 207865998
ARCOAIRE | N4H7T24*K*AAA* | EA*4X37L21A* | *95CSU0802120A* | 23600 | 8.1 | 24000 | 17 | 12.5 | 2.24 | 58 | 43 | 207865996
AIRQUEST | N4H7T24*K*AAA* | EA*4X37L21A* | *95CSU0802120A* | 23600 | 8.1 | 24000 | 17 | 12.5 | 2.24 | 58 | 43 | 207865995
BRYANT HEATING AND COOLING SYSTEMS | GH7TAN424**AA* | CAP**3721AL* | 935CA60080C21*** | 23600 | 8.1 | 24000 | 17 | 12.5 | 2.24 | 58 | 43 | 207865993
BRYANT HEATING AND COOLING SYSTEMS | 227TAN024**AA* | CAP**3721AL* | 935CA60080C21*** | 23600 | 8.1 | 24000 | 17 | 12.5 | 2.24 | 58 | 43 | 207865992
CARRIER | GH7TAN424**AA* | CAP**3721AL* | 59CU5A080C21**20 | 23600 | 8.1 | 24000 | 17 | 12.5 | 2.24 | 58 | 43 | 207865994
CARRIER | 25TPA724A**30* | CAP**3721AL* | 59CU5A080C21**20 | 23600 | 8.1 | 24000 | 17 | 12.5 | 2.24 | 58 | 43 | 207865991
1HVAC | N4H7T24*K*AAA* | EA*4X25L17A* | OMV098J12* | 23800 | 8.1 | 24400 | 16 | 12.5 | 2.22 | 58 | 43 | 208815435
1HVAC | N4H7T24*K*AAA* | EA*4X25L17A* | *96VTN0601714A* | 23800 | 8.1 | 24400 | 16.5 | 12.5 | 2.22 | 58 | 43 | 208815433
1HVAC | N4H7T24*K*AAA* | EA*4X25L17A* | *96VTN0401410A* | 23800 | 8.1 | 24800 | 16.5 | 12 | 2.18 | 58 | 43 | 208815432
KEEPRITE | N4H7T36*K*AAA* | FVM4X60***L |  | 35600 | 8.1 | 35200 | 17 | 12.5 | 2.22 | 61 | 48 | 207871397
DAY & NIGHT | N4H7T36*K*AAA* | FVM4X60***L |  | 35600 | 8.1 | 35200 | 17 | 12.5 | 2.22 | 61 | 48 | 207871395
MARATHERM | N4H7T36*K*AAA* | FVM4X60***L |  | 35600 | 8.1 | 35200 | 17 | 12.5 | 2.22 | 61 | 48 | 207871399
DAY & NIGHT | N4H7T24*K*AAA* | EA*4X25L17A* | OMV098J12* | 23800 | 8.1 | 24400 | 16 | 12.5 | 2.22 | 58 | 43 | 207864354
BRYANT HEATING AND COOLING SYSTEMS | PH7TAN424**AA* | CAP**2517AL* | OVMAAB036098 | 23800 | 8.1 | 24400 | 16 | 12.5 | 2.22 | 58 | 43 | 207864360
COMFORTMAKER | N4H7T24*K*AAA* | EA*4X25L17A* | OMV098J12* | 23800 | 8.1 | 24400 | 16 | 12.5 | 2.22 | 58 | 43 | 207864353
HEIL | N4H7T24*K*AAA* | EA*4X25L17A* | OMV098J12* | 23800 | 8.1 | 24400 | 16 | 12.5 | 2.22 | 58 | 43 | 207864355
KENMORE | N4H7T24*K*AAA* | EA*4X25L17A* | OMV098J12* | 23800 | 8.1 | 24400 | 16 | 12.5 | 2.22 | 58 | 43 | 207864357
KEEPRITE | N4H7T24*K*AAA* | EA*4X25L17A* | OMV098J12* | 23800 | 8.1 | 24400 | 16 | 12.5 | 2.22 | 58 | 43 | 207864356
DAY & NIGHT | N4H7T24*K*AAA* | EA*4X25L17A* | *96VTN0601714A* | 23800 | 8.1 | 24400 | 16.5 | 12.5 | 2.22 | 58 | 43 | 207864310
ARCOAIRE | N4H7T24*K*AAA* | EA*4X25L17A* | OMV098J12* | 23800 | 8.1 | 24400 | 16 | 12.5 | 2.22 | 58 | 43 | 207864352
BRYANT HEATING AND COOLING SYSTEMS | 227TAN024**AA* | CAP**2517AL* | OVMAAB036098 | 23800 | 8.1 | 24400 | 16 | 12.5 | 2.22 | 58 | 43 | 207864348
AIRQUEST | N4H7T24*K*AAA* | EA*4X25L17A* | OMV098J12* | 23800 | 8.1 | 24400 | 16 | 12.5 | 2.22 | 58 | 43 | 207864351
COMFORTMAKER | N4H7T24*K*AAA* | EA*4X25L17A* | *96VTN0601714A* | 23800 | 8.1 | 24400 | 16.5 | 12.5 | 2.22 | 58 | 43 | 207864309
BRYANT HEATING AND COOLING SYSTEMS | GH7TAN424**AA* | CAP**2517AL* | OVMAAB036098 | 23800 | 8.1 | 24400 | 16 | 12.5 | 2.22 | 58 | 43 | 207864349
ARCOAIRE | N4H7T24*K*AAA* | EA*4X25L17A* | *96VTN0601714A* | 23800 | 8.1 | 24400 | 16.5 | 12.5 | 2.22 | 58 | 43 | 207864308
CARRIER | 25TPA724A**30* | CAP**2517AL* | OVMAAB036098 | 23800 | 8.1 | 24400 | 16 | 12.5 | 2.22 | 58 | 43 | 207864347
TEMPSTAR | N4H7T24*K*AAA* | EA*4X25L17A* | OMV098J12* | 23800 | 8.1 | 24400 | 16 | 12.5 | 2.22 | 58 | 43 | 207864359
PAYNE HEATING AND COOLING | PH7TAN424**AA* | CAP**2517AL* | PG96VTAA48080B** | 23600 | 8.1 | 24000 | 16.5 | 12.5 | 2.22 | 58 | 43 | 207864332
CARRIER | GH7TAN424**AA* | CAP**2517AL* | OVMAAB036098 | 23800 | 8.1 | 24400 | 16 | 12.5 | 2.22 | 58 | 43 | 207864350
AIRQUEST | N4H7T24*K*AAA* | EA*4X25L17A* | *96VTN0601714A* | 23800 | 8.1 | 24400 | 16.5 | 12.5 | 2.22 | 58 | 43 | 207864307
MARATHERM | N4H7T24*K*AAA* | EA*4X25L17A* | *96VTN0401410A* | 23800 | 8.1 | 24800 | 16.5 | 12 | 2.18 | 58 | 43 | 207864269
PAYNE HEATING AND COOLING | PH7TAN424**AA* | CAP**2517AL* | PG96VTAA36060A** | 23800 | 8.1 | 24400 | 16.5 | 12 | 2.2 | 59 | 43 | 207864302
BRYANT HEATING AND COOLING SYSTEMS | PH7TAN424**AA* | CAP**2517AL* | 926TB48080V17*** | 23600 | 8.1 | 24000 | 16.5 | 12.5 | 2.22 | 58 | 43 | 207864331
TEMPSTAR | N4H7T24*K*AAA* | EA*4X25L17A* | *96VTN0601412A* | 23800 | 8.1 | 24400 | 16.5 | 12 | 2.2 | 59 | 43 | 207864300
CARRIER | GH7TAN424**AA* | CAP**2517AL* | 59TP6B060V17**14 | 23800 | 8.1 | 24400 | 16.5 | 12.5 | 2.22 | 58 | 43 | 207864306
AIRQUEST | N4H7T24*K*AAA* | EA*4X37L21A* | *96VSN0802120A* | 23800 | 8.1 | 24200 | 17 | 12.5 | 2.26 | 58 | 43 | 207866093
ARCOAIRE | N4H7T24*K*AAA* | EA*4X37L21A* | *96VSN0802120A* | 23800 | 8.1 | 24200 | 17 | 12.5 | 2.26 | 58 | 43 | 207866094
COMFORTMAKER | N4H7T24*K*AAA* | EA*4X37L21A* | *96VSN0802120A* | 23800 | 8.1 | 24200 | 17 | 12.5 | 2.26 | 58 | 43 | 207866095
HEIL | N4H7T24*K*AAA* | EA*4X37L21A* | *96VSN0802120A* | 23800 | 8.1 | 24200 | 17 | 12.5 | 2.26 | 58 | 43 | 207866097
DAY & NIGHT | N4H7T24*K*AAA* | EA*4X37L21A* | *96VSN0802120A* | 23800 | 8.1 | 24200 | 17 | 12.5 | 2.26 | 58 | 43 | 207866096
KEEPRITE | N4H7T24*K*AAA* | EA*4X37L21A* | *96VSN0802120A* | 23800 | 8.1 | 24200 | 17 | 12.5 | 2.26 | 58 | 43 | 207866098
KENMORE | N4H7T24*K*AAA* | EA*4X37L21A* | *96VSN0802120A* | 23800 | 8.1 | 24200 | 17 | 12.5 | 2.26 | 58 | 43 | 207866099
MARATHERM | N4H7T24*K*AAA* | EA*4X37L21A* | *96VSN0802120A* | 23800 | 8.1 | 24200 | 17 | 12.5 | 2.26 | 58 | 43 | 207866100
TEMPSTAR | N4H7T24*K*AAA* | EA*4X37L21A* | *96VSN0802120A* | 23800 | 8.1 | 24200 | 17 | 12.5 | 2.26 | 58 | 43 | 207866101
BRYANT HEATING AND COOLING SYSTEMS | PH7TAN424**AA* | CAP**3721AL* | 926SA60080V21*** | 23800 | 8.1 | 24200 | 17 | 12.5 | 2.26 | 58 | 43 | 207866102
BRYANT HEATING AND COOLING SYSTEMS | GH7TAN436**AA* | CAP**4321AL* | 83*CA48060C17*** | 35400 | 8.1 | 36000 | 15.2 | 11.5 | 2.14 | 61 | 49 | 207869243
BRYANT HEATING AND COOLING SYSTEMS | 227TAN036**AA* | CAP**4321AL* | 83*CA48060C17*** | 35400 | 8.1 | 36000 | 15.2 | 11.5 | 2.14 | 61 | 49 | 207869242
CARRIER | 25TPA736A**30* | CAP**4321AL* | 58CU*A060C17**16 | 35400 | 8.1 | 36000 | 15.2 | 11.5 | 2.14 | 61 | 49 | 207869241
MARATHERM | N4H7T24*K*AAA* | EA*4X25L17A* | OMV098J12* | 23800 | 8.1 | 24400 | 16 | 12.5 | 2.22 | 58 | 43 | 207864358
TEMPSTAR | N4H7T24*K*AAA* | EA*4X37L21A* | OMV112K14A | 23600 | 8.1 | 24200 | 16 | 12 | 2.22 | 59 | 43 | 207866246
BRYANT HEATING AND COOLING SYSTEMS | PH7TAN424**AA* | CAP**3721AL* | OVMAAB042112 | 23600 | 8.1 | 24200 | 16 | 12 | 2.22 | 59 | 43 | 207866247
MARATHERM | N4H7T24*K*AAA* | EA*4X37L21A* | OMV112K14A | 23600 | 8.1 | 24200 | 16 | 12 | 2.22 | 59 | 43 | 207866245
KENMORE | N4H7T24*K*AAA* | EA*4X37L21A* | OMV112K14A | 23600 | 8.1 | 24200 | 16 | 12 | 2.22 | 59 | 43 | 207866244
KEEPRITE | N4H7T24*K*AAA* | EA*4X37L21A* | OMV112K14A | 23600 | 8.1 | 24200 | 16 | 12 | 2.22 | 59 | 43 | 207866243
HEIL | N4H7T24*K*AAA* | EA*4X37L21A* | OMV112K14A | 23600 | 8.1 | 24200 | 16 | 12 | 2.22 | 59 | 43 | 207866242
DAY & NIGHT | N4H7T24*K*AAA* | EA*4X37L21A* | OMV112K14A | 23600 | 8.1 | 24200 | 16 | 12 | 2.22 | 59 | 43 | 207866241
COMFORTMAKER | N4H7T24*K*AAA* | EA*4X37L21A* | OMV112K14A | 23600 | 8.1 | 24200 | 16 | 12 | 2.22 | 59 | 43 | 207866240
ARCOAIRE | N4H7T24*K*AAA* | EA*4X37L21A* | OMV112K14A | 23600 | 8.1 | 24200 | 16 | 12 | 2.22 | 59 | 43 | 207866239
AIRQUEST | N4H7T24*K*AAA* | EA*4X37L21A* | OMV112K14A | 23600 | 8.1 | 24200 | 16 | 12 | 2.22 | 59 | 43 | 207866238
CARRIER | GH7TAN424**AA* | CAP**3721AL* | OVMAAB042112 | 23600 | 8.1 | 24200 | 16 | 12 | 2.22 | 59 | 43 | 207866237
BRYANT HEATING AND COOLING SYSTEMS | 227TAN024**AA* | CAP**3721AL* | OVMAAB042112 | 23600 | 8.1 | 24200 | 16 | 12 | 2.22 | 59 | 43 | 207866235
BRYANT HEATING AND COOLING SYSTEMS | GH7TAN424**AA* | CAP**3721AL* | OVMAAB042112 | 23600 | 8.1 | 24200 | 16 | 12 | 2.22 | 59 | 43 | 207866236
TEMPSTAR | N4H7T24*K*AAA* | EA*4X37L21A* | OMV098J12* | 23800 | 8.1 | 24400 | 16 | 12.5 | 2.22 | 59 | 43 | 207866232
BRYANT HEATING AND COOLING SYSTEMS | PH7TAN424**AA* | CAP**3721AL* | OVMAAB036098 | 23800 | 8.1 | 24400 | 16 | 12.5 | 2.22 | 59 | 43 | 207866233
CARRIER | 25TPA724A**30* | CAP**3721AL* | OVMAAB042112 | 23600 | 8.1 | 24200 | 16 | 12 | 2.22 | 59 | 43 | 207866234
KEEPRITE | N4H7T24*K*AAA* | EA*4X37L21A* | OMV098J12* | 23800 | 8.1 | 24400 | 16 | 12.5 | 2.22 | 59 | 43 | 207866229
KENMORE | N4H7T24*K*AAA* | EA*4X37L21A* | OMV098J12* | 23800 | 8.1 | 24400 | 16 | 12.5 | 2.22 | 59 | 43 | 207866230
MARATHERM | N4H7T24*K*AAA* | EA*4X37L21A* | OMV098J12* | 23800 | 8.1 | 24400 | 16 | 12.5 | 2.22 | 59 | 43 | 207866231
DAY & NIGHT | N4H7T24*K*AAA* | EA*4X37L21A* | OMV098J12* | 23800 | 8.1 | 24400 | 16 | 12.5 | 2.22 | 59 | 43 | 207866227
COMFORTMAKER | N4H7T24*K*AAA* | EA*4X37L21A* | OMV098J12* | 23800 | 8.1 | 24400 | 16 | 12.5 | 2.22 | 59 | 43 | 207866226
AIRQUEST | N4H7T24*K*AAA* | EA*4X37L21A* | OMV098J12* | 23800 | 8.1 | 24400 | 16 | 12.5 | 2.22 | 59 | 43 | 207866224
ARCOAIRE | N4H7T24*K*AAA* | EA*4X37L21A* | OMV098J12* | 23800 | 8.1 | 24400 | 16 | 12.5 | 2.22 | 59 | 43 | 207866225
HEIL | N4H7T24*K*AAA* | EA*4X37L21A* | OMV098J12* | 23800 | 8.1 | 24400 | 16 | 12.5 | 2.22 | 59 | 43 | 207866228
BRYANT HEATING AND COOLING SYSTEMS | GH7TAN424**AA* | CAP**3721AL* | OVMAAB036098 | 23800 | 8.1 | 24400 | 16 | 12.5 | 2.22 | 59 | 43 | 207866222
CARRIER | GH7TAN424**AA* | CAP**3721AL* | OVMAAB036098 | 23800 | 8.1 | 24400 | 16 | 12.5 | 2.22 | 59 | 43 | 207866223
BRYANT HEATING AND COOLING SYSTEMS | 227TAN024**AA* | CAP**3721AL* | OVMAAB036098 | 23800 | 8.1 | 24400 | 16 | 12.5 | 2.22 | 59 | 43 | 207866221
CARRIER | 25TPA724A**30* | CAP**3721AL* | OVMAAB036098 | 23800 | 8.1 | 24400 | 16 | 12.5 | 2.22 | 59 | 43 | 207866220
MARATHERM | N4H7T24*K*AAA* | EA*4X37L21A* | OLV098A12* | 23800 | 8.1 | 24400 | 16 | 12.5 | 2.22 | 59 | 43 | 207866217
TEMPSTAR | N4H7T24*K*AAA* | EA*4X37L21A* | OLV098A12* | 23800 | 8.1 | 24400 | 16 | 12.5 | 2.22 | 59 | 43 | 207866218
BRYANT HEATING AND COOLING SYSTEMS | PH7TAN424**AA* | CAP**3721AL* | OVLAAB036098 | 23800 | 8.1 | 24400 | 16 | 12.5 | 2.22 | 59 | 43 | 207866219
KEEPRITE | N4H7T24*K*AAA* | EA*4X37L21A* | OLV098A12* | 23800 | 8.1 | 24400 | 16 | 12.5 | 2.22 | 59 | 43 | 207866215
KENMORE | N4H7T24*K*AAA* | EA*4X37L21A* | OLV098A12* | 23800 | 8.1 | 24400 | 16 | 12.5 | 2.22 | 59 | 43 | 207866216
HEIL | N4H7T24*K*AAA* | EA*4X37L21A* | OLV098A12* | 23800 | 8.1 | 24400 | 16 | 12.5 | 2.22 | 59 | 43 | 207866214
DAY & NIGHT | N4H7T24*K*AAA* | EA*4X37L21A* | OLV098A12* | 23800 | 8.1 | 24400 | 16 | 12.5 | 2.22 | 59 | 43 | 207866213
COMFORTMAKER | N4H7T24*K*AAA* | EA*4X37L21A* | OLV098A12* | 23800 | 8.1 | 24400 | 16 | 12.5 | 2.22 | 59 | 43 | 207866212
AIRQUEST | N4H7T24*K*AAA* | EA*4X37L21A* | OLV098A12* | 23800 | 8.1 | 24400 | 16 | 12.5 | 2.22 | 59 | 43 | 207866210
ARCOAIRE | N4H7T24*K*AAA* | EA*4X37L21A* | OLV098A12* | 23800 | 8.1 | 24400 | 16 | 12.5 | 2.22 | 59 | 43 | 207866211
CARRIER | GH7TAN424**AA* | CAP**3721AL* | OVLAAB036098 | 23800 | 8.1 | 24400 | 16 | 12.5 | 2.22 | 59 | 43 | 207866209
BRYANT HEATING AND COOLING SYSTEMS | 227TAN024**AA* | CAP**3721AL* | OVLAAB036098 | 23800 | 8.1 | 24400 | 16 | 12.5 | 2.22 | 59 | 43 | 207866207
BRYANT HEATING AND COOLING SYSTEMS | GH7TAN424**AA* | CAP**3721AL* | OVLAAB036098 | 23800 | 8.1 | 24400 | 16 | 12.5 | 2.22 | 59 | 43 | 207866208
CARRIER | 25TPA724A**30* | CAP**3721AL* | OVLAAB036098 | 23800 | 8.1 | 24400 | 16 | 12.5 | 2.22 | 59 | 43 | 207866206
BRYANT HEATING AND COOLING SYSTEMS | PH7TAN424**AA* | CAP**3621AL* | 986TC66100C21*** | 23600 | 8.1 | 24200 | 16 | 12 | 2.2 | 58 | 43 | 207865373
AIRQUEST | N4H7T24*K*AAA* | EA*4X36L21A* | *96CTN1002122A* | 23600 | 8.1 | 24200 | 16 | 12 | 2.2 | 58 | 43 | 207865364
1HVAC | N4H7T24*K*AAA* | EA*4X37L21A* | *96VSN0802120A* | 23800 | 8.1 | 24200 | 17 | 12.5 | 2.26 | 58 | 43 | 208815524
1HVAC | N4H7T24*K*AAA* | EA*4X37L21A* | *97CMN0801714A* | 24000 | 8.1 | 24600 | 17 | 12.5 | 2.24 | 59 | 43 | 208815520
1HVAC | N4H7T24*K*AAA* | EA*4X37L21A* | *95CSU0802120A* | 23600 | 8.1 | 24000 | 17 | 12.5 | 2.24 | 58 | 43 | 208815517
1HVAC | N4H7T24*K*AAA* | EA*4X37L21A* | *95CSU1002122A* | 24000 | 8.1 | 24400 | 17 | 12.5 | 2.26 | 59 | 43 | 208815518
1HVAC | N4H7T24*K*AAA* | EA*4X37L21A* | *80CTL0701716A* | 23600 | 8.1 | 24000 | 16 | 12.5 | 2.24 | 58 | 43 | 208815514
1HVAC | N4H7T24*K*AAA* | EA*4X37L21A* | *80CTL0902120A* | 23800 | 8.1 | 24200 | 16 | 12.5 | 2.24 | 58 | 43 | 208815515
1HVAC | N4H7T24*K*AAA* | EA*4X37L21A* | *80CSU0802120A* | 24000 | 8.1 | 24400 | 16 | 12.5 | 2.26 | 58 | 42 | 208815508
1HVAC | N4H7T24*K*AAA* | EA*4X37L17A* | *96VTN0601714A* | 23600 | 8.1 | 24200 | 16.5 | 12.5 | 2.2 | 58 | 43 | 208815502
1HVAC | N4H7T24*K*AAA* | EA*4X37L17A* | *96VTN0601412A* | 23600 | 8.1 | 24400 | 16.5 | 12.5 | 2.18 | 58 | 43 | 208815501
1HVAC | N4H7T24*K*AAA* | EA*4X36L21A* | *96CTN1002122A* | 23600 | 8.1 | 24200 | 16 | 12 | 2.2 | 58 | 43 | 208815480
BRYANT HEATING AND COOLING SYSTEMS | 227TAN024**AA* | CAP**3717AL* | 82*TA48090V17*** | 23400 | 8.1 | 24000 | 16.5 | 12.5 | 2.2 | 58 | 43 | 207865594
CARRIER | 25TPA724A**30* | CAP**3717AL* | 58TP*A090V17**16 | 23400 | 8.1 | 24000 | 16.5 | 12.5 | 2.2 | 58 | 43 | 207865593
DAY & NIGHT | N4H7T24*K*AAA* | EA*4X36L21A* | *96CTN1002122A* | 23600 | 8.1 | 24200 | 16 | 12 | 2.2 | 58 | 43 | 207865367
TEMPSTAR | N4H7T24*K*AAA* | EA*4X36L21A* | *96CTN1002122A* | 23600 | 8.1 | 24200 | 16 | 12 | 2.2 | 58 | 43 | 207865372
MARATHERM | N4H7T24*K*AAA* | EA*4X36L21A* | *96CTN1002122A* | 23600 | 8.1 | 24200 | 16 | 12 | 2.2 | 58 | 43 | 207865371
KEEPRITE | N4H7T24*K*AAA* | EA*4X36L21A* | *96CTN1002122A* | 23600 | 8.1 | 24200 | 16 | 12 | 2.2 | 58 | 43 | 207865369
KENMORE | N4H7T24*K*AAA* | EA*4X36L21A* | *96CTN1002122A* | 23600 | 8.1 | 24200 | 16 | 12 | 2.2 | 58 | 43 | 207865370
HEIL | N4H7T24*K*AAA* | EA*4X36L21A* | *96CTN1002122A* | 23600 | 8.1 | 24200 | 16 | 12 | 2.2 | 58 | 43 | 207865368
COMFORTMAKER | N4H7T24*K*AAA* | EA*4X36L21A* | *96CTN1002122A* | 23600 | 8.1 | 24200 | 16 | 12 | 2.2 | 58 | 43 | 207865366
ARCOAIRE | N4H7T24*K*AAA* | EA*4X36L21A* | *96CTN1002122A* | 23600 | 8.1 | 24200 | 16 | 12 | 2.2 | 58 | 43 | 207865365
BRYANT HEATING AND COOLING SYSTEMS | GH7TAN424**AA* | CAP**3621AL* | 986TC66100C21*** | 23600 | 8.1 | 24200 | 16 | 12 | 2.2 | 58 | 43 | 207865362
CARRIER | GH7TAN424**AA* | CAP**3621AL* | 59TN6B100C21**22 | 23600 | 8.1 | 24200 | 16 | 12 | 2.2 | 58 | 43 | 207865363
1HVAC | N4H7T36*K*AAA* | EA*4X37L21A* | *80CSU0802120A* | 35600 | 8.1 | 36000 | 16 | 12 | 2.16 | 62 | 49 | 208815589
1HVAC | N4H7T36*K*AAA* | EA*4X37L21A* | *80CSU0601716A* | 35400 | 8.1 | 36000 | 15.2 | 11.5 | 2.14 | 61 | 49 | 208815588
1HVAC | N4H7T24*K*AAA* | EA*4X37L21A* | OMV112K14A | 23600 | 8.1 | 24200 | 16 | 12 | 2.22 | 59 | 43 | 208815534
1HVAC | N4H7T24*K*AAA* | EA*4X37L21A* | OMV098J12* | 23800 | 8.1 | 24400 | 16 | 12.5 | 2.22 | 59 | 43 | 208815533
1HVAC | N4H7T24*K*AAA* | EA*4X37L21A* | OLV098A12* | 23800 | 8.1 | 24400 | 16 | 12.5 | 2.22 | 59 | 43 | 208815532
1HVAC | N4H7T24*K*AAA* | EA*4X37L21A* | *96VTN0601714A* | 23800 | 8.1 | 24400 | 16.5 | 12.5 | 2.22 | 59 | 43 | 208815528
CARRIER | 25TPA724A**30* | CAP**3621AL* | 59TN6B100C21**22 | 23600 | 8.1 | 24200 | 16 | 12 | 2.2 | 58 | 43 | 207865360
BRYANT HEATING AND COOLING SYSTEMS | 227TAN024**AA* | CAP**3621AL* | 986TC66100C21*** | 23600 | 8.1 | 24200 | 16 | 12 | 2.2 | 58 | 43 | 207865361
1HVAC | N4H7T36*K*AAA* | EA*4X43L21A* | *96VTN0801716A* | 35000 | 8.1 | 35400 | 15.5 | 12 | 2.12 | 61 | 49 | 208815675
BRYANT HEATING AND COOLING SYSTEMS | PH7TAN424**AA* | CAP**3717AL* | 82*TA48090V17*** | 23400 | 8.1 | 24000 | 16.5 | 12.5 | 2.2 | 58 | 43 | 207865597
PAYNE HEATING AND COOLING | PH7TAN424**AA* | CAP**3717AL* | PG80VTLA48090B** | 23400 | 8.1 | 24000 | 16.5 | 12.5 | 2.2 | 58 | 43 | 207865598
CARRIER | GH7TAN424**AA* | CAP**3717AL* | 58TP*A090V17**16 | 23400 | 8.1 | 24000 | 16.5 | 12.5 | 2.2 | 58 | 43 | 207865596
BRYANT HEATING AND COOLING SYSTEMS | GH7TAN424**AA* | CAP**3717AL* | 82*TA48090V17*** | 23400 | 8.1 | 24000 | 16.5 | 12.5 | 2.2 | 58 | 43 | 207865595
1HVAC | N4H7T36*K*AAA* | EA*4X43L21A* | *80CSU0802120A* | 35600 | 8.1 | 35800 | 16 | 12 | 2.16 | 62 | 49 | 208815650
1HVAC | N4H7T36*K*AAA* | EA*4X43L21A* | *80CSU0601716A* | 35400 | 8.1 | 36000 | 15.2 | 11.5 | 2.14 | 61 | 49 | 208815649
1HVAC | N4H7T36*K*AAA* | EA*4X37L21A* | *96VTN0801716A* | 34800 | 8.1 | 35400 | 15.5 | 12 | 2.12 | 61 | 49 | 208815615
1HVAC | N4H7T36*K*AAA* | EA*4X37L21A* | *96VTN0601714A* | 35000 | 8.1 | 36000 | 15.5 | 11.5 | 2.1 | 62 | 49 | 208815614
TEMPSTAR | TVH824GKA** | EA*4X37L21A*+WALLCON | *80CTL0901716A* | 24400 | 8.1 | 21600 | 17 | 10.5 | 2 | 72 | 57 | 205750494
KENMORE | (C,H,T)VH824GKA** | EA*4X37L21A*+WALLCON | *80CTL0901716A* | 24400 | 8.1 | 21600 | 17 | 10.5 | 2 | 72 | 57 | 205750493
KEEPRITE | CVH824GKA** | EA*4X37L21A*+WALLCON | *80CTL0901716A* | 24400 | 8.1 | 21600 | 17 | 10.5 | 2 | 72 | 57 | 205750492
DAY & NIGHT | CVH824GKA** | EA*4X37L21A*+WALLCON | *80CTL0901716A* | 24400 | 8.1 | 21600 | 17 | 10.5 | 2 | 72 | 57 | 205750491
COMFORTMAKER | CVH824GKA** | EA*4X37L21A*+WALLCON | *80CTL0901716A* | 24400 | 8.1 | 21600 | 17 | 10.5 | 2 | 72 | 57 | 205750490
ARCOAIRE | HVH824GKA** | EA*4X37L21A*+WALLCON | *80CTL0901716A* | 24400 | 8.1 | 21600 | 17 | 10.5 | 2 | 72 | 57 | 205750489
AIRQUEST | HVH824GKA** | EA*4X37L21A*+WALLCON | *80CTL0901716A* | 24400 | 8.1 | 21600 | 17 | 10.5 | 2 | 72 | 57 | 205750488
HEIL | HVH824GKA** | EA*4X37L21A*+WALLCON | *80CTL0901716A* | 24400 | 8.1 | 21600 | 17 | 10.5 | 2 | 72 | 57 | 205750487
KENMORE | (C,H,T)VH825GKA2* | EA*4X36L21A*+WALLCON | *80CTL0451712A* | 23400 | 8.1 | 21600 | 16 | 10.5 | 1.92 | 96 | 78 | 204456668 | Cold Climate
KEEPRITE | CVH825GKA2* | EA*4X36L21A*+WALLCON | *80CTL0451712A* | 23400 | 8.1 | 21600 | 16 | 10.5 | 1.92 | 96 | 78 | 204456667 | Cold Climate
DAY & NIGHT | CVH825GKA2* | EA*4X36L21A*+WALLCON | *80CTL0451712A* | 23400 | 8.1 | 21600 | 16 | 10.5 | 1.92 | 96 | 78 | 204456666 | Cold Climate
COMFORTMAKER | CVH825GKA2* | EA*4X36L21A*+WALLCON | *80CTL0451712A* | 23400 | 8.1 | 21600 | 16 | 10.5 | 1.92 | 96 | 78 | 204456665 | Cold Climate
ARCOAIRE | HVH825GKA2* | EA*4X36L21A*+WALLCON | *80CTL0451712A* | 23400 | 8.1 | 21600 | 16 | 10.5 | 1.92 | 96 | 78 | 204456664 | Cold Climate
AIRQUEST | HVH825GKA2* | EA*4X36L21A*+WALLCON | *80CTL0451712A* | 23400 | 8.1 | 21600 | 16 | 10.5 | 1.92 | 96 | 78 | 204456663 | Cold Climate
HEIL | HVH825GKA2* | EA*4X36L21A*+WALLCON | *80CTL0451712A* | 23400 | 8.1 | 21600 | 16 | 10.5 | 1.92 | 96 | 78 | 204456662 | Cold Climate
BRYANT HEATING AND COOLING SYSTEMS | 288BNV025*0**B* | CAP**3621AL*+UI | 88*TA36045C17*** | 23400 | 8.1 | 21600 | 16 | 10.5 | 1.92 | 96 | 78 | 204456661 | Cold Climate
TEMPSTAR | TVH825GKA2* | EA*4X36L17A*+WALLCON | *80CTL0901716A* | 23600 | 8.1 | 21400 | 17 | 11 | 1.94 | 96 | 78 | 204456660 | Cold Climate
KENMORE | (C,H,T)VH825GKA2* | EA*4X36L17A*+WALLCON | *80CTL0901716A* | 23600 | 8.1 | 21400 | 17 | 11 | 1.94 | 96 | 78 | 204456659 | Cold Climate
KEEPRITE | CVH825GKA2* | EA*4X36L17A*+WALLCON | *80CTL0901716A* | 23600 | 8.1 | 21400 | 17 | 11 | 1.94 | 96 | 78 | 204456658 | Cold Climate
DAY & NIGHT | CVH825GKA2* | EA*4X36L17A*+WALLCON | *80CTL0901716A* | 23600 | 8.1 | 21400 | 17 | 11 | 1.94 | 96 | 78 | 204456657 | Cold Climate
COMFORTMAKER | CVH825GKA2* | EA*4X36L17A*+WALLCON | *80CTL0901716A* | 23600 | 8.1 | 21400 | 17 | 11 | 1.94 | 96 | 78 | 204456656 | Cold Climate
ARCOAIRE | HVH825GKA2* | EA*4X36L17A*+WALLCON | *80CTL0901716A* | 23600 | 8.1 | 21400 | 17 | 11 | 1.94 | 96 | 78 | 204456655 | Cold Climate
AIRQUEST | HVH825GKA2* | EA*4X36L17A*+WALLCON | *80CTL0901716A* | 23600 | 8.1 | 21400 | 17 | 11 | 1.94 | 96 | 78 | 204456654 | Cold Climate
HEIL | HVH825GKA2* | EA*4X36L17A*+WALLCON | *80CTL0901716A* | 23600 | 8.1 | 21400 | 17 | 11 | 1.94 | 96 | 78 | 204456653 | Cold Climate
BRYANT HEATING AND COOLING SYSTEMS | 288BNV025*0**B* | CAP**3617AL*+UI | 88*TA48090C17*** | 23600 | 8.1 | 21400 | 17 | 11 | 1.94 | 96 | 78 | 204456652 | Cold Climate
TEMPSTAR | TVH825GKA2* | EA*4X36L17A*+WALLCON | *80CTL0701412A* | 23600 | 8.1 | 21400 | 17 | 11 | 1.94 | 96 | 78 | 204456651 | Cold Climate
KENMORE | (C,H,T)VH825GKA2* | EA*4X36L17A*+WALLCON | *80CTL0701412A* | 23600 | 8.1 | 21400 | 17 | 11 | 1.94 | 96 | 78 | 204456650 | Cold Climate
KEEPRITE | CVH825GKA2* | EA*4X36L17A*+WALLCON | *80CTL0701412A* | 23600 | 8.1 | 21400 | 17 | 11 | 1.94 | 96 | 78 | 204456649 | Cold Climate
DAY & NIGHT | CVH825GKA2* | EA*4X36L17A*+WALLCON | *80CTL0701412A* | 23600 | 8.1 | 21400 | 17 | 11 | 1.94 | 96 | 78 | 204456648 | Cold Climate
COMFORTMAKER | CVH825GKA2* | EA*4X36L17A*+WALLCON | *80CTL0701412A* | 23600 | 8.1 | 21400 | 17 | 11 | 1.94 | 96 | 78 | 204456647 | Cold Climate
ARCOAIRE | HVH825GKA2* | EA*4X36L17A*+WALLCON | *80CTL0701412A* | 23600 | 8.1 | 21400 | 17 | 11 | 1.94 | 96 | 78 | 204456646 | Cold Climate
AIRQUEST | HVH825GKA2* | EA*4X36L17A*+WALLCON | *80CTL0701412A* | 23600 | 8.1 | 21400 | 17 | 11 | 1.94 | 96 | 78 | 204456645 | Cold Climate
HEIL | HVH825GKA2* | EA*4X36L17A*+WALLCON | *80CTL0701412A* | 23600 | 8.1 | 21400 | 17 | 11 | 1.94 | 96 | 78 | 204456644 | Cold Climate
BRYANT HEATING AND COOLING SYSTEMS | 288BNV025*0**B* | CAP**3617AL*+UI | 88*TA36070C14*** | 23600 | 8.1 | 21400 | 17 | 11 | 1.94 | 96 | 78 | 204456643 | Cold Climate
TEMPSTAR | TVH825GKA2* | EA*4X36L17A*+WALLCON | *97CMN0801714A* | 23400 | 8.1 | 21600 | 16.5 | 10.5 | 1.92 | 96 | 77 | 204456642 | Cold Climate
KENMORE | (C,H,T)VH825GKA2* | EA*4X36L17A*+WALLCON | *97CMN0801714A* | 23400 | 8.1 | 21600 | 16.5 | 10.5 | 1.92 | 96 | 77 | 204456641 | Cold Climate
KEEPRITE | CVH825GKA2* | EA*4X36L17A*+WALLCON | *97CMN0801714A* | 23400 | 8.1 | 21600 | 16.5 | 10.5 | 1.92 | 96 | 77 | 204456640 | Cold Climate
DAY & NIGHT | CVH825GKA2* | EA*4X36L17A*+WALLCON | *97CMN0801714A* | 23400 | 8.1 | 21600 | 16.5 | 10.5 | 1.92 | 96 | 77 | 204456639 | Cold Climate
COMFORTMAKER | CVH825GKA2* | EA*4X36L17A*+WALLCON | *97CMN0801714A* | 23400 | 8.1 | 21600 | 16.5 | 10.5 | 1.92 | 96 | 77 | 204456638 | Cold Climate
ARCOAIRE | HVH825GKA2* | EA*4X36L17A*+WALLCON | *97CMN0801714A* | 23400 | 8.1 | 21600 | 16.5 | 10.5 | 1.92 | 96 | 77 | 204456637 | Cold Climate
AIRQUEST | HVH825GKA2* | EA*4X36L17A*+WALLCON | *97CMN0801714A* | 23400 | 8.1 | 21600 | 16.5 | 10.5 | 1.92 | 96 | 77 | 204456636 | Cold Climate
HEIL | HVH825GKA2* | EA*4X36L17A*+WALLCON | *97CMN0801714A* | 23400 | 8.1 | 21600 | 16.5 | 10.5 | 1.92 | 96 | 77 | 204456635 | Cold Climate
BRYANT HEATING AND COOLING SYSTEMS | 288BNV025*0**B* | CAP**3617AL*+UI | 987MB42080C17*** | 23400 | 8.1 | 21600 | 16.5 | 10.5 | 1.92 | 96 | 77 | 204456634 | Cold Climate
TEMPSTAR | TVH825GKA2* | EA*4X36L17A*+WALLCON | *97CMN0601714A* | 23400 | 8.1 | 21600 | 16 | 10.5 | 1.92 | 96 | 78 | 204456633 | Cold Climate
KENMORE | (C,H,T)VH825GKA2* | EA*4X36L17A*+WALLCON | *97CMN0601714A* | 23400 | 8.1 | 21600 | 16 | 10.5 | 1.92 | 96 | 78 | 204456632 | Cold Climate
KEEPRITE | CVH825GKA2* | EA*4X36L17A*+WALLCON | *97CMN0601714A* | 23400 | 8.1 | 21600 | 16 | 10.5 | 1.92 | 96 | 78 | 204456631 | Cold Climate
DAY & NIGHT | CVH825GKA2* | EA*4X36L17A*+WALLCON | *97CMN0601714A* | 23400 | 8.1 | 21600 | 16 | 10.5 | 1.92 | 96 | 78 | 204456630 | Cold Climate
COMFORTMAKER | CVH825GKA2* | EA*4X36L17A*+WALLCON | *97CMN0601714A* | 23400 | 8.1 | 21600 | 16 | 10.5 | 1.92 | 96 | 78 | 204456629 | Cold Climate
ARCOAIRE | HVH825GKA2* | EA*4X36L17A*+WALLCON | *97CMN0601714A* | 23400 | 8.1 | 21600 | 16 | 10.5 | 1.92 | 96 | 78 | 204456628 | Cold Climate
AIRQUEST | HVH825GKA2* | EA*4X36L17A*+WALLCON | *97CMN0601714A* | 23400 | 8.1 | 21600 | 16 | 10.5 | 1.92 | 96 | 78 | 204456627 | Cold Climate
HEIL | HVH825GKA2* | EA*4X36L17A*+WALLCON | *97CMN0601714A* | 23400 | 8.1 | 21600 | 16 | 10.5 | 1.92 | 96 | 78 | 204456626 | Cold Climate
BRYANT HEATING AND COOLING SYSTEMS | 288BNV025*0**B* | CAP**3617AL*+UI | 987MB42060C17*** | 23400 | 8.1 | 21600 | 16 | 10.5 | 1.92 | 96 | 78 | 204456625 | Cold Climate
TEMPSTAR | TVH825GKA2* | EA*4X36L17A*+WALLCON | *96CTN0801714A* | 23600 | 8.1 | 21600 | 16.5 | 10.5 | 1.92 | 96 | 77 | 204456624 | Cold Climate
KENMORE | (C,H,T)VH825GKA2* | EA*4X36L17A*+WALLCON | *96CTN0801714A* | 23600 | 8.1 | 21600 | 16.5 | 10.5 | 1.92 | 96 | 77 | 204456623 | Cold Climate
KEEPRITE | CVH825GKA2* | EA*4X36L17A*+WALLCON | *96CTN0801714A* | 23600 | 8.1 | 21600 | 16.5 | 10.5 | 1.92 | 96 | 77 | 204456622 | Cold Climate
DAY & NIGHT | CVH825GKA2* | EA*4X36L17A*+WALLCON | *96CTN0801714A* | 23600 | 8.1 | 21600 | 16.5 | 10.5 | 1.92 | 96 | 77 | 204456621 | Cold Climate
COMFORTMAKER | CVH825GKA2* | EA*4X36L17A*+WALLCON | *96CTN0801714A* | 23600 | 8.1 | 21600 | 16.5 | 10.5 | 1.92 | 96 | 77 | 204456620 | Cold Climate
ARCOAIRE | HVH825GKA2* | EA*4X36L17A*+WALLCON | *96CTN0801714A* | 23600 | 8.1 | 21600 | 16.5 | 10.5 | 1.92 | 96 | 77 | 204456619 | Cold Climate
AIRQUEST | HVH825GKA2* | EA*4X36L17A*+WALLCON | *96CTN0801714A* | 23600 | 8.1 | 21600 | 16.5 | 10.5 | 1.92 | 96 | 77 | 204456618 | Cold Climate
HEIL | HVH825GKA2* | EA*4X36L17A*+WALLCON | *96CTN0801714A* | 23600 | 8.1 | 21600 | 16.5 | 10.5 | 1.92 | 96 | 77 | 204456617 | Cold Climate
BRYANT HEATING AND COOLING SYSTEMS | 288BNV025*0**B* | CAP**3617AL*+UI | 986TC42080C17*** | 23600 | 8.1 | 21600 | 16.5 | 10.5 | 1.92 | 96 | 77 | 204456616 | Cold Climate
TEMPSTAR | TVH825GKA2* | EA*4X36L17A*+WALLCON | *96CTN0601714A* | 23400 | 8.1 | 21600 | 16 | 10.5 | 1.92 | 96 | 78 | 204456615 | Cold Climate
KENMORE | (C,H,T)VH825GKA2* | EA*4X36L17A*+WALLCON | *96CTN0601714A* | 23400 | 8.1 | 21600 | 16 | 10.5 | 1.92 | 96 | 78 | 204456614 | Cold Climate
KEEPRITE | CVH825GKA2* | EA*4X36L17A*+WALLCON | *96CTN0601714A* | 23400 | 8.1 | 21600 | 16 | 10.5 | 1.92 | 96 | 78 | 204456613 | Cold Climate
AIRQUEST | HVH824GKA** | EA*4X42L24A*+WALLCON | *80CTL1352422A* | 23600 | 8.1 | 22000 | 16.5 | 10 | 1.94 | 71 | 57 | 204292210
HEIL | HVH824GKA** | EA*4X42L24A*+WALLCON | *80CTL1352422A* | 23600 | 8.1 | 22000 | 16.5 | 10 | 1.94 | 71 | 57 | 204292209
BRYANT HEATING AND COOLING SYSTEMS | 288BNV024B0**A* | CAP**4224AL*+UI | 88*TA66135C24*** | 23600 | 8.1 | 22000 | 16.5 | 10 | 1.94 | 71 | 57 | 204292208
CARRIER | 25VNA824B*030* | CAP**4224AL*+UI | 58TN*A135C24**22 | 23600 | 8.1 | 22000 | 16.5 | 10 | 1.94 | 71 | 57 | 204292207
TEMPSTAR | TVH824GKA** | EA*4X42L21A*+WALLCON | *80CTL0901716A* | 23600 | 8.1 | 22000 | 17 | 10 | 1.96 | 71 | 56 | 204291960
KENMORE | (C,H,T)VH824GKA** | EA*4X42L21A*+WALLCON | *80CTL0901716A* | 23600 | 8.1 | 22000 | 17 | 10 | 1.96 | 71 | 56 | 204291959
KEEPRITE | CVH824GKA** | EA*4X42L21A*+WALLCON | *80CTL0901716A* | 23600 | 8.1 | 22000 | 17 | 10 | 1.96 | 71 | 56 | 204291936
DAY & NIGHT | CVH824GKA** | EA*4X42L21A*+WALLCON | *80CTL0901716A* | 23600 | 8.1 | 22000 | 17 | 10 | 1.96 | 71 | 56 | 204291918
COMFORTMAKER | CVH824GKA** | EA*4X42L21A*+WALLCON | *80CTL0901716A* | 23600 | 8.1 | 22000 | 17 | 10 | 1.96 | 71 | 56 | 204291898
ARCOAIRE | HVH824GKA** | EA*4X42L21A*+WALLCON | *80CTL0901716A* | 23600 | 8.1 | 22000 | 17 | 10 | 1.96 | 71 | 56 | 204291880
AIRQUEST | HVH824GKA** | EA*4X42L21A*+WALLCON | *80CTL0901716A* | 23600 | 8.1 | 22000 | 17 | 10 | 1.96 | 71 | 56 | 204291863
HEIL | HVH824GKA** | EA*4X42L21A*+WALLCON | *80CTL0901716A* | 23600 | 8.1 | 22000 | 17 | 10 | 1.96 | 71 | 56 | 204291853
BRYANT HEATING AND COOLING SYSTEMS | 288BNV024B0**A* | CAP**4221AL*+UI | 88*TA48090C17*** | 23600 | 8.1 | 22000 | 17 | 10 | 1.96 | 71 | 56 | 204291845
CARRIER | 25VNA824B*030* | CAP**4221AL*+UI | 58TN*A090C17**16 | 23600 | 8.1 | 22000 | 17 | 10 | 1.96 | 71 | 56 | 204291836
TEMPSTAR | TVH824GKA** | EA*4X42L21A*+WALLCON | *96CTN1002122A* | 23600 | 8.1 | 22000 | 16.5 | 10 | 1.94 | 71 | 57 | 204291829
KENMORE | (C,H,T)VH824GKA** | EA*4X42L21A*+WALLCON | *96CTN1002122A* | 23600 | 8.1 | 22000 | 16.5 | 10 | 1.94 | 71 | 57 | 204291819
KEEPRITE | CVH824GKA** | EA*4X42L21A*+WALLCON | *96CTN1002122A* | 23600 | 8.1 | 22000 | 16.5 | 10 | 1.94 | 71 | 57 | 204291810
DAY & NIGHT | CVH824GKA** | EA*4X42L21A*+WALLCON | *96CTN1002122A* | 23600 | 8.1 | 22000 | 16.5 | 10 | 1.94 | 71 | 57 | 204291798
COMFORTMAKER | CVH824GKA** | EA*4X42L21A*+WALLCON | *96CTN1002122A* | 23600 | 8.1 | 22000 | 16.5 | 10 | 1.94 | 71 | 57 | 204291796
ARCOAIRE | HVH824GKA** | EA*4X42L21A*+WALLCON | *96CTN1002122A* | 23600 | 8.1 | 22000 | 16.5 | 10 | 1.94 | 71 | 57 | 204291795
AIRQUEST | HVH824GKA** | EA*4X42L21A*+WALLCON | *96CTN1002122A* | 23600 | 8.1 | 22000 | 16.5 | 10 | 1.94 | 71 | 57 | 204291794
HEIL | HVH824GKA** | EA*4X42L21A*+WALLCON | *96CTN1002122A* | 23600 | 8.1 | 22000 | 16.5 | 10 | 1.94 | 71 | 57 | 204291788
BRYANT HEATING AND COOLING SYSTEMS | 288BNV024B0**A* | CAP**4221AL*+UI | 986TC66100C21*** | 23600 | 8.1 | 22000 | 16.5 | 10 | 1.94 | 71 | 57 | 204291768
CARRIER | 25VNA824B*030* | CAP**4221AL*+UI | 59TN6B100C21**22 | 23600 | 8.1 | 22000 | 16.5 | 10 | 1.94 | 71 | 57 | 204291751
TEMPSTAR | TVH824GKA** | EA*4X42L21A*+WALLCON | *97CMN1002122A* | 23600 | 8.1 | 22000 | 16.5 | 10 | 1.94 | 71 | 57 | 204291695
KENMORE | (C,H,T)VH824GKA** | EA*4X42L21A*+WALLCON | *97CMN1002122A* | 23600 | 8.1 | 22000 | 16.5 | 10 | 1.94 | 71 | 57 | 204291694
KEEPRITE | CVH824GKA** | EA*4X42L21A*+WALLCON | *97CMN1002122A* | 23600 | 8.1 | 22000 | 16.5 | 10 | 1.94 | 71 | 57 | 204291693
DAY & NIGHT | CVH824GKA** | EA*4X42L21A*+WALLCON | *97CMN1002122A* | 23600 | 8.1 | 22000 | 16.5 | 10 | 1.94 | 71 | 57 | 204291692
COMFORTMAKER | CVH824GKA** | EA*4X42L21A*+WALLCON | *97CMN1002122A* | 23600 | 8.1 | 22000 | 16.5 | 10 | 1.94 | 71 | 57 | 204291691
ARCOAIRE | HVH824GKA** | EA*4X42L21A*+WALLCON | *97CMN1002122A* | 23600 | 8.1 | 22000 | 16.5 | 10 | 1.94 | 71 | 57 | 204291690
AIRQUEST | HVH824GKA** | EA*4X42L21A*+WALLCON | *97CMN1002122A* | 23600 | 8.1 | 22000 | 16.5 | 10 | 1.94 | 71 | 57 | 204291689
HEIL | HVH824GKA** | EA*4X42L21A*+WALLCON | *97CMN1002122A* | 23600 | 8.1 | 22000 | 16.5 | 10 | 1.94 | 71 | 57 | 204291688
BRYANT HEATING AND COOLING SYSTEMS | 288BNV024B0**A* | CAP**4221AL*+UI | 987MB66100C21*** | 23600 | 8.1 | 22000 | 16.5 | 10 | 1.94 | 71 | 57 | 204291687
CARRIER | 25VNA824B*030* | CAP**4221AL*+UI | 59MN7B100C21**22 | 23600 | 8.1 | 22000 | 16.5 | 10 | 1.94 | 71 | 57 | 204291686
TEMPSTAR | TVH837GKA** | EHD4X36AAL+WALLCON | *97CMN1002122A* | 32200 | 8.1 | 33200 | 16.5 | 11 | 1.94 | 95 | 75 | 204300158 | Cold Climate
KENMORE | (C,H,T)VH837GKA** | EHD4X36AAL+WALLCON | *97CMN1002122A* | 32200 | 8.1 | 33200 | 16.5 | 11 | 1.94 | 95 | 75 | 204300157 | Cold Climate
KEEPRITE | CVH837GKA** | EHD4X36AAL+WALLCON | *97CMN1002122A* | 32200 | 8.1 | 33200 | 16.5 | 11 | 1.94 | 95 | 75 | 204300156 | Cold Climate
DAY & NIGHT | CVH837GKA** | EHD4X36AAL+WALLCON | *97CMN1002122A* | 32200 | 8.1 | 33200 | 16.5 | 11 | 1.94 | 95 | 75 | 204300155 | Cold Climate
COMFORTMAKER | CVH837GKA** | EHD4X36AAL+WALLCON | *97CMN1002122A* | 32200 | 8.1 | 33200 | 16.5 | 11 | 1.94 | 95 | 75 | 204300154 | Cold Climate
ARCOAIRE | HVH837GKA** | EHD4X36AAL+WALLCON | *97CMN1002122A* | 32200 | 8.1 | 33200 | 16.5 | 11 | 1.94 | 95 | 75 | 204300153 | Cold Climate
AIRQUEST | HVH837GKA** | EHD4X36AAL+WALLCON | *97CMN1002122A* | 32200 | 8.1 | 33200 | 16.5 | 11 | 1.94 | 95 | 75 | 204300152 | Cold Climate
HEIL | HVH837GKA** | EHD4X36AAL+WALLCON | *97CMN1002122A* | 32200 | 8.1 | 33200 | 16.5 | 11 | 1.94 | 95 | 75 | 204300151 | Cold Climate
BRYANT HEATING AND COOLING SYSTEMS | 288BNV037*0**A* | CSPH*3612AL*+UI | 987MB66100C21*** | 32200 | 8.1 | 33200 | 16.5 | 11 | 1.94 | 95 | 75 | 204300150 | Cold Climate
CARRIER | 25VNA837A*030* | CSPH*3612AL*+UI | 59MN7B100C21**22 | 32200 | 8.1 | 33200 | 16.5 | 11 | 1.94 | 95 | 75 | 204300149 | Cold Climate
TEMPSTAR | TVH837GKA** | EHD4X36AAL+WALLCON | *96CTN1202422A* | 32200 | 8.1 | 33200 | 16.5 | 11 | 1.94 | 95 | 74 | 204300118 | Cold Climate
KENMORE | (C,H,T)VH837GKA** | EHD4X36AAL+WALLCON | *96CTN1202422A* | 32200 | 8.1 | 33200 | 16.5 | 11 | 1.94 | 95 | 74 | 204300117 | Cold Climate
KEEPRITE | CVH837GKA** | EHD4X36AAL+WALLCON | *96CTN1202422A* | 32200 | 8.1 | 33200 | 16.5 | 11 | 1.94 | 95 | 74 | 204300116 | Cold Climate
DAY & NIGHT | CVH837GKA** | EHD4X36AAL+WALLCON | *96CTN1202422A* | 32200 | 8.1 | 33200 | 16.5 | 11 | 1.94 | 95 | 74 | 204300115 | Cold Climate
COMFORTMAKER | CVH837GKA** | EHD4X36AAL+WALLCON | *96CTN1202422A* | 32200 | 8.1 | 33200 | 16.5 | 11 | 1.94 | 95 | 74 | 204300114 | Cold Climate
ARCOAIRE | HVH837GKA** | EHD4X36AAL+WALLCON | *96CTN1202422A* | 32200 | 8.1 | 33200 | 16.5 | 11 | 1.94 | 95 | 74 | 204300113 | Cold Climate
AIRQUEST | HVH837GKA** | EHD4X36AAL+WALLCON | *96CTN1202422A* | 32200 | 8.1 | 33200 | 16.5 | 11 | 1.94 | 95 | 74 | 204300112 | Cold Climate
HEIL | HVH837GKA** | EHD4X36AAL+WALLCON | *96CTN1202422A* | 32200 | 8.1 | 33200 | 16.5 | 11 | 1.94 | 95 | 74 | 204300111 | Cold Climate
BRYANT HEATING AND COOLING SYSTEMS | 288BNV037*0**A* | CSPH*3612AL*+UI | 986TC66120C24*** | 32200 | 8.1 | 33200 | 16.5 | 11 | 1.94 | 95 | 74 | 204300110 | Cold Climate
CARRIER | 25VNA837A*030* | CSPH*3612AL*+UI | 59TN6B120C24**22 | 32200 | 8.1 | 33200 | 16.5 | 11 | 1.94 | 95 | 74 | 204300109 | Cold Climate
TEMPSTAR | TVH837GKA** | EHD4X36AAL+WALLCON | *80CTL1352422A* | 32200 | 8.1 | 33200 | 16.5 | 11 | 1.94 | 95 | 74 | 204300088 | Cold Climate
KENMORE | (C,H,T)VH837GKA** | EHD4X36AAL+WALLCON | *80CTL1352422A* | 32200 | 8.1 | 33200 | 16.5 | 11 | 1.94 | 95 | 74 | 204300087 | Cold Climate
KEEPRITE | CVH837GKA** | EHD4X36AAL+WALLCON | *80CTL1352422A* | 32200 | 8.1 | 33200 | 16.5 | 11 | 1.94 | 95 | 74 | 204300086 | Cold Climate
DAY & NIGHT | CVH837GKA** | EHD4X36AAL+WALLCON | *80CTL1352422A* | 32200 | 8.1 | 33200 | 16.5 | 11 | 1.94 | 95 | 74 | 204300085 | Cold Climate
COMFORTMAKER | CVH837GKA** | EHD4X36AAL+WALLCON | *80CTL1352422A* | 32200 | 8.1 | 33200 | 16.5 | 11 | 1.94 | 95 | 74 | 204300084 | Cold Climate
ARCOAIRE | HVH837GKA** | EHD4X36AAL+WALLCON | *80CTL1352422A* | 32200 | 8.1 | 33200 | 16.5 | 11 | 1.94 | 95 | 74 | 204300083 | Cold Climate
AIRQUEST | HVH837GKA** | EHD4X36AAL+WALLCON | *80CTL1352422A* | 32200 | 8.1 | 33200 | 16.5 | 11 | 1.94 | 95 | 74 | 204300082 | Cold Climate
HEIL | HVH837GKA** | EHD4X36AAL+WALLCON | *80CTL1352422A* | 32200 | 8.1 | 33200 | 16.5 | 11 | 1.94 | 95 | 74 | 204300081 | Cold Climate
BRYANT HEATING AND COOLING SYSTEMS | 288BNV037*0**A* | CSPH*3612AL*+UI | 88*TA66135C24*** | 32200 | 8.1 | 33200 | 16.5 | 11 | 1.94 | 95 | 74 | 204300080 | Cold Climate
CARRIER | 25VNA837A*030* | CSPH*3612AL*+UI | 58TN*A135C24**22 | 32200 | 8.1 | 33200 | 16.5 | 11 | 1.94 | 95 | 74 | 204300079 | Cold Climate
TEMPSTAR | TVH837GKA** | EHD4X36AAL+WALLCON | *80CTL0902120A* | 32200 | 8.1 | 33200 | 16.5 | 11 | 1.92 | 95 | 75 | 204300078 | Cold Climate
KENMORE | (C,H,T)VH837GKA** | EHD4X36AAL+WALLCON | *80CTL0902120A* | 32200 | 8.1 | 33200 | 16.5 | 11 | 1.92 | 95 | 75 | 204300077 | Cold Climate
KEEPRITE | CVH837GKA** | EHD4X36AAL+WALLCON | *80CTL0902120A* | 32200 | 8.1 | 33200 | 16.5 | 11 | 1.92 | 95 | 75 | 204300076 | Cold Climate
DAY & NIGHT | CVH837GKA** | EHD4X36AAL+WALLCON | *80CTL0902120A* | 32200 | 8.1 | 33200 | 16.5 | 11 | 1.92 | 95 | 75 | 204300075 | Cold Climate
AIRQUEST | HVH837GKA** | EA*4X42L21A*+WALLCON | *97CMN0602120A* | 31600 | 8.1 | 33400 | 17 | 11 | 1.86 | 95 | 74 | 204299048 | Cold Climate
HEIL | HVH837GKA** | EA*4X42L21A*+WALLCON | *97CMN0602120A* | 31600 | 8.1 | 33400 | 17 | 11 | 1.86 | 95 | 74 | 204299047 | Cold Climate
BRYANT HEATING AND COOLING SYSTEMS | 288BNV037*0**A* | CAP**4221AL*+UI | 987MB60060C21*** | 31600 | 8.1 | 33400 | 17 | 11 | 1.86 | 95 | 74 | 204299046 | Cold Climate
CARRIER | 25VNA837A*030* | CAP**4221AL*+UI | 59MN7B060C21**20 | 31600 | 8.1 | 33400 | 17 | 11 | 1.86 | 95 | 74 | 204299045 | Cold Climate
TEMPSTAR | TVH837GKA** | EA*4X42L21A*+WALLCON | *80CTL0901716A* | 31800 | 8.5 | 33000 | 17.5 | 11.7 | 1.9 | 95 | 74 | 204299034 | Cold Climate
KENMORE | (C,H,T)VH837GKA** | EA*4X42L21A*+WALLCON | *80CTL0901716A* | 31800 | 8.5 | 33000 | 17.5 | 11.7 | 1.9 | 95 | 74 | 204299033 | Cold Climate
KEEPRITE | CVH837GKA** | EA*4X42L21A*+WALLCON | *80CTL0901716A* | 31800 | 8.5 | 33000 | 17.5 | 11.7 | 1.9 | 95 | 74 | 204299032 | Cold Climate
DAY & NIGHT | CVH837GKA** | EA*4X42L21A*+WALLCON | *80CTL0901716A* | 31800 | 8.5 | 33000 | 17.5 | 11.7 | 1.9 | 95 | 74 | 204299031 | Cold Climate
COMFORTMAKER | CVH837GKA** | EA*4X42L21A*+WALLCON | *80CTL0901716A* | 31800 | 8.5 | 33000 | 17.5 | 11.7 | 1.9 | 95 | 74 | 204299030 | Cold Climate
ARCOAIRE | HVH837GKA** | EA*4X42L21A*+WALLCON | *80CTL0901716A* | 31800 | 8.5 | 33000 | 17.5 | 11.7 | 1.9 | 95 | 74 | 204299029 | Cold Climate
AIRQUEST | HVH837GKA** | EA*4X42L21A*+WALLCON | *80CTL0901716A* | 31800 | 8.5 | 33000 | 17.5 | 11.7 | 1.9 | 95 | 74 | 204299028 | Cold Climate
HEIL | HVH837GKA** | EA*4X42L21A*+WALLCON | *80CTL0901716A* | 31800 | 8.5 | 33000 | 17.5 | 11.7 | 1.9 | 95 | 74 | 204299027 | Cold Climate
BRYANT HEATING AND COOLING SYSTEMS | 288BNV037*0**A* | CAP**4221AL*+UI | 88*TA48090C17*** | 31800 | 8.5 | 33000 | 17.5 | 11.7 | 1.9 | 95 | 74 | 204299026 | Cold Climate
CARRIER | 25VNA837A*030* | CAP**4221AL*+UI | 58TN*A090C17**16 | 31800 | 8.5 | 33000 | 17.5 | 11.7 | 1.9 | 95 | 74 | 204299025 | Cold Climate
TEMPSTAR | TVH837GKA** | EA*4X42L21A*+WALLCON | *97CMN1002122A* | 31800 | 8.1 | 33000 | 17 | 11.5 | 1.9 | 95 | 74 | 204299004 | Cold Climate
KENMORE | (C,H,T)VH837GKA** | EA*4X42L21A*+WALLCON | *97CMN1002122A* | 31800 | 8.1 | 33000 | 17 | 11.5 | 1.9 | 95 | 74 | 204299003 | Cold Climate
KEEPRITE | CVH837GKA** | EA*4X42L21A*+WALLCON | *97CMN1002122A* | 31800 | 8.1 | 33000 | 17 | 11.5 | 1.9 | 95 | 74 | 204299002 | Cold Climate
DAY & NIGHT | CVH837GKA** | EA*4X42L21A*+WALLCON | *97CMN1002122A* | 31800 | 8.1 | 33000 | 17 | 11.5 | 1.9 | 95 | 74 | 204299001 | Cold Climate
COMFORTMAKER | CVH837GKA** | EA*4X42L21A*+WALLCON | *97CMN1002122A* | 31800 | 8.1 | 33000 | 17 | 11.5 | 1.9 | 95 | 74 | 204299000 | Cold Climate
ARCOAIRE | HVH837GKA** | EA*4X42L21A*+WALLCON | *97CMN1002122A* | 31800 | 8.1 | 33000 | 17 | 11.5 | 1.9 | 95 | 74 | 204298999 | Cold Climate
AIRQUEST | HVH837GKA** | EA*4X42L21A*+WALLCON | *97CMN1002122A* | 31800 | 8.1 | 33000 | 17 | 11.5 | 1.9 | 95 | 74 | 204298998 | Cold Climate
HEIL | HVH837GKA** | EA*4X42L21A*+WALLCON | *97CMN1002122A* | 31800 | 8.1 | 33000 | 17 | 11.5 | 1.9 | 95 | 74 | 204298997 | Cold Climate
BRYANT HEATING AND COOLING SYSTEMS | 288BNV037*0**A* | CAP**4221AL*+UI | 987MB66100C21*** | 31800 | 8.1 | 33000 | 17 | 11.5 | 1.9 | 95 | 74 | 204298996 | Cold Climate
CARRIER | 25VNA837A*030* | CAP**4221AL*+UI | 59MN7B100C21**22 | 31800 | 8.1 | 33000 | 17 | 11.5 | 1.9 | 95 | 74 | 204298995 | Cold Climate
KEEPRITE | CVH837GKA** | EA*4X42L21A*+WALLCON | *96CTN0801714A* | 31600 | 8.1 | 33400 | 17 | 11 | 1.86 | 95 | 74 | 204298962 | Cold Climate
DAY & NIGHT | CVH837GKA** | EA*4X42L21A*+WALLCON | *96CTN0801714A* | 31600 | 8.1 | 33400 | 17 | 11 | 1.86 | 95 | 74 | 204298961 | Cold Climate
ARCOAIRE | HVH837GKA** | EA*4X42L21A*+WALLCON | *96CTN0801714A* | 31600 | 8.1 | 33400 | 17 | 11 | 1.86 | 95 | 74 | 204298959 | Cold Climate
COMFORTMAKER | CVH837GKA** | EA*4X42L21A*+WALLCON | *96CTN0801714A* | 31600 | 8.1 | 33400 | 17 | 11 | 1.86 | 95 | 74 | 204298960 | Cold Climate
BRYANT HEATING AND COOLING SYSTEMS | 288BNV037*0**A* | CAP**4221AL*+UI | 986TC42080C17*** | 31600 | 8.1 | 33400 | 17 | 11 | 1.86 | 95 | 74 | 204298956 | Cold Climate
CARRIER | 25VNA837A*030* | CAP**4221AL*+UI | 59TN6B080C17**14 | 31600 | 8.1 | 33400 | 17 | 11 | 1.86 | 95 | 74 | 204298955 | Cold Climate
HEIL | HVH837GKA** | EA*4X42L21A*+WALLCON | *96CTN0801714A* | 31600 | 8.1 | 33400 | 17 | 11 | 1.86 | 95 | 74 | 204298957 | Cold Climate
KENMORE | (C,H,T)VH837GKA** | EA*4X42L21A*+WALLCON | *96CTN0801714A* | 31600 | 8.1 | 33400 | 17 | 11 | 1.86 | 95 | 74 | 204298963 | Cold Climate
COMFORTMAKER | CVH837GKA** | EA*4X42L21A*+WALLCON | *97CMN0801714A* | 31600 | 8.1 | 33400 | 17 | 11 | 1.86 | 95 | 74 | 204298980 | Cold Climate
ARCOAIRE | HVH837GKA** | EA*4X42L21A*+WALLCON | *97CMN0801714A* | 31600 | 8.1 | 33400 | 17 | 11 | 1.86 | 95 | 74 | 204298979 | Cold Climate
AIRQUEST | HVH837GKA** | EA*4X42L21A*+WALLCON | *97CMN0801714A* | 31600 | 8.1 | 33400 | 17 | 11 | 1.86 | 95 | 74 | 204298978 | Cold Climate
HEIL | HVH837GKA** | EA*4X42L21A*+WALLCON | *97CMN0801714A* | 31600 | 8.1 | 33400 | 17 | 11 | 1.86 | 95 | 74 | 204298977 | Cold Climate
BRYANT HEATING AND COOLING SYSTEMS | 288BNV037*0**A* | CAP**4221AL*+UI | 987MB42080C17*** | 31600 | 8.1 | 33400 | 17 | 11 | 1.86 | 95 | 74 | 204298976 | Cold Climate
CARRIER | 25VNA837A*030* | CAP**4221AL*+UI | 59MN7B080C17**14 | 31600 | 8.1 | 33400 | 17 | 11 | 1.86 | 95 | 74 | 204298975 | Cold Climate
TEMPSTAR | TVH837GKA** | EA*4X42L21A*+WALLCON | *96CTN0801714A* | 31600 | 8.1 | 33400 | 17 | 11 | 1.86 | 95 | 74 | 204298964 | Cold Climate
TEMPSTAR | TVH837GKA** | EA*4X42L21A*+WALLCON | *97CMN0801714A* | 31600 | 8.1 | 33400 | 17 | 11 | 1.86 | 95 | 74 | 204298984 | Cold Climate
KENMORE | (C,H,T)VH837GKA** | EA*4X42L21A*+WALLCON | *97CMN0801714A* | 31600 | 8.1 | 33400 | 17 | 11 | 1.86 | 95 | 74 | 204298983 | Cold Climate
KEEPRITE | CVH837GKA** | EA*4X42L21A*+WALLCON | *97CMN0801714A* | 31600 | 8.1 | 33400 | 17 | 11 | 1.86 | 95 | 74 | 204298982 | Cold Climate
DAY & NIGHT | CVH837GKA** | EA*4X42L21A*+WALLCON | *97CMN0801714A* | 31600 | 8.1 | 33400 | 17 | 11 | 1.86 | 95 | 74 | 204298981 | Cold Climate
AIRQUEST | HVH837GKA** | EA*4X42L21A*+WALLCON | *96CTN0801714A* | 31600 | 8.1 | 33400 | 17 | 11 | 1.86 | 95 | 74 | 204298958 | Cold Climate
TEMPSTAR | TVH837GKA** | EA*4X42L21A*+WALLCON | *80CTL0902120A* | 31800 | 8.1 | 33200 | 17.5 | 11.5 | 1.9 | 95 | 73 | 204298944 | Cold Climate
KENMORE | (C,H,T)VH837GKA** | EA*4X42L21A*+WALLCON | *80CTL0902120A* | 31800 | 8.1 | 33200 | 17.5 | 11.5 | 1.9 | 95 | 73 | 204298943 | Cold Climate
DAY & NIGHT | CVH825GKA2* | EA*4X36L17A*+WALLCON | *96CTN0601714A* | 23400 | 8.1 | 21600 | 16 | 10.5 | 1.92 | 96 | 78 | 204456612 | Cold Climate
COMFORTMAKER | CVH825GKA2* | EA*4X36L17A*+WALLCON | *96CTN0601714A* | 23400 | 8.1 | 21600 | 16 | 10.5 | 1.92 | 96 | 78 | 204456611 | Cold Climate
ARCOAIRE | HVH825GKA2* | EA*4X36L17A*+WALLCON | *96CTN0601714A* | 23400 | 8.1 | 21600 | 16 | 10.5 | 1.92 | 96 | 78 | 204456610 | Cold Climate
AIRQUEST | HVH825GKA2* | EA*4X36L17A*+WALLCON | *96CTN0601714A* | 23400 | 8.1 | 21600 | 16 | 10.5 | 1.92 | 96 | 78 | 204456609 | Cold Climate
HEIL | HVH825GKA2* | EA*4X36L17A*+WALLCON | *96CTN0601714A* | 23400 | 8.1 | 21600 | 16 | 10.5 | 1.92 | 96 | 78 | 204456608 | Cold Climate
BRYANT HEATING AND COOLING SYSTEMS | 288BNV025*0**B* | CAP**3617AL*+UI | 986TC42060C17*** | 23400 | 8.1 | 21600 | 16 | 10.5 | 1.92 | 96 | 78 | 204456607 | Cold Climate
TEMPSTAR | TVH825GKA2* | EA*4X36L17A*+WALLCON | *80CTL0701716A* | 23600 | 8.1 | 21400 | 16.5 | 11 | 1.94 | 97 | 78 | 204456606 | Cold Climate
KENMORE | (C,H,T)VH825GKA2* | EA*4X36L17A*+WALLCON | *80CTL0701716A* | 23600 | 8.1 | 21400 | 16.5 | 11 | 1.94 | 97 | 78 | 204456605 | Cold Climate
KEEPRITE | CVH825GKA2* | EA*4X36L17A*+WALLCON | *80CTL0701716A* | 23600 | 8.1 | 21400 | 16.5 | 11 | 1.94 | 97 | 78 | 204456604 | Cold Climate
DAY & NIGHT | CVH825GKA2* | EA*4X36L17A*+WALLCON | *80CTL0701716A* | 23600 | 8.1 | 21400 | 16.5 | 11 | 1.94 | 97 | 78 | 204456603 | Cold Climate
COMFORTMAKER | CVH825GKA2* | EA*4X36L17A*+WALLCON | *80CTL0701716A* | 23600 | 8.1 | 21400 | 16.5 | 11 | 1.94 | 97 | 78 | 204456602 | Cold Climate
ARCOAIRE | HVH825GKA2* | EA*4X36L17A*+WALLCON | *80CTL0701716A* | 23600 | 8.1 | 21400 | 16.5 | 11 | 1.94 | 97 | 78 | 204456601 | Cold Climate
AIRQUEST | HVH825GKA2* | EA*4X36L17A*+WALLCON | *80CTL0701716A* | 23600 | 8.1 | 21400 | 16.5 | 11 | 1.94 | 97 | 78 | 204456600 | Cold Climate
HEIL | HVH825GKA2* | EA*4X36L17A*+WALLCON | *80CTL0701716A* | 23600 | 8.1 | 21400 | 16.5 | 11 | 1.94 | 97 | 78 | 204456599 | Cold Climate
BRYANT HEATING AND COOLING SYSTEMS | 288BNV025*0**B* | CAP**3617AL*+UI | 88*TA48070C17*** | 23600 | 8.1 | 21400 | 16.5 | 11 | 1.94 | 97 | 78 | 204456598 | Cold Climate
TEMPSTAR | TVH825GKA2* | EA*4X36L17A*+WALLCON | *80CTL0451712A* | 23400 | 8.1 | 21600 | 16 | 10.5 | 1.92 | 96 | 78 | 204456597 | Cold Climate
KENMORE | (C,H,T)VH825GKA2* | EA*4X36L17A*+WALLCON | *80CTL0451712A* | 23400 | 8.1 | 21600 | 16 | 10.5 | 1.92 | 96 | 78 | 204456596 | Cold Climate
KEEPRITE | CVH825GKA2* | EA*4X36L17A*+WALLCON | *80CTL0451712A* | 23400 | 8.1 | 21600 | 16 | 10.5 | 1.92 | 96 | 78 | 204456595 | Cold Climate
DAY & NIGHT | CVH825GKA2* | EA*4X36L17A*+WALLCON | *80CTL0451712A* | 23400 | 8.1 | 21600 | 16 | 10.5 | 1.92 | 96 | 78 | 204456594 | Cold Climate
COMFORTMAKER | CVH825GKA2* | EA*4X36L17A*+WALLCON | *80CTL0451712A* | 23400 | 8.1 | 21600 | 16 | 10.5 | 1.92 | 96 | 78 | 204456593 | Cold Climate
ARCOAIRE | HVH825GKA2* | EA*4X36L17A*+WALLCON | *80CTL0451712A* | 23400 | 8.1 | 21600 | 16 | 10.5 | 1.92 | 96 | 78 | 204456592 | Cold Climate
AIRQUEST | HVH825GKA2* | EA*4X36L17A*+WALLCON | *80CTL0451712A* | 23400 | 8.1 | 21600 | 16 | 10.5 | 1.92 | 96 | 78 | 204456591 | Cold Climate
HEIL | HVH825GKA2* | EA*4X36L17A*+WALLCON | *80CTL0451712A* | 23400 | 8.1 | 21600 | 16 | 10.5 | 1.92 | 96 | 78 | 204456590 | Cold Climate
BRYANT HEATING AND COOLING SYSTEMS | 288BNV025*0**B* | CAP**3617AL*+UI | 88*TA36045C17*** | 23400 | 8.1 | 21600 | 16 | 10.5 | 1.92 | 96 | 78 | 204456589 | Cold Climate
TEMPSTAR | TVH825GKA2* | EA*4X30L17A*+WALLCON | *80CTL0901716A* | 23600 | 8.1 | 21400 | 17 | 11 | 1.92 | 97 | 78 | 204456588 | Cold Climate
KENMORE | (C,H,T)VH825GKA2* | EA*4X30L17A*+WALLCON | *80CTL0901716A* | 23600 | 8.1 | 21400 | 17 | 11 | 1.92 | 97 | 78 | 204456587 | Cold Climate
KEEPRITE | CVH825GKA2* | EA*4X30L17A*+WALLCON | *80CTL0901716A* | 23600 | 8.1 | 21400 | 17 | 11 | 1.92 | 97 | 78 | 204456586 | Cold Climate
DAY & NIGHT | CVH825GKA2* | EA*4X30L17A*+WALLCON | *80CTL0901716A* | 23600 | 8.1 | 21400 | 17 | 11 | 1.92 | 97 | 78 | 204456585 | Cold Climate
COMFORTMAKER | CVH825GKA2* | EA*4X30L17A*+WALLCON | *80CTL0901716A* | 23600 | 8.1 | 21400 | 17 | 11 | 1.92 | 97 | 78 | 204456584 | Cold Climate
ARCOAIRE | HVH825GKA2* | EA*4X30L17A*+WALLCON | *80CTL0901716A* | 23600 | 8.1 | 21400 | 17 | 11 | 1.92 | 97 | 78 | 204456583 | Cold Climate
AIRQUEST | HVH825GKA2* | EA*4X30L17A*+WALLCON | *80CTL0901716A* | 23600 | 8.1 | 21400 | 17 | 11 | 1.92 | 97 | 78 | 204456582 | Cold Climate
HEIL | HVH825GKA2* | EA*4X30L17A*+WALLCON | *80CTL0901716A* | 23600 | 8.1 | 21400 | 17 | 11 | 1.92 | 97 | 78 | 204456581 | Cold Climate
BRYANT HEATING AND COOLING SYSTEMS | 288BNV025*0**B* | CAP**3017AL*+UI | 88*TA48090C17*** | 23600 | 8.1 | 21400 | 17 | 11 | 1.92 | 97 | 78 | 204456580 | Cold Climate
TEMPSTAR | TVH825GKA2* | EA*4X30L17A*+WALLCON | *80CTL0701412A* | 23600 | 8.1 | 21600 | 17 | 11 | 1.92 | 96 | 77 | 204456579 | Cold Climate
KENMORE | (C,H,T)VH825GKA2* | EA*4X30L17A*+WALLCON | *80CTL0701412A* | 23600 | 8.1 | 21600 | 17 | 11 | 1.92 | 96 | 77 | 204456578 | Cold Climate
KEEPRITE | CVH825GKA2* | EA*4X30L17A*+WALLCON | *80CTL0701412A* | 23600 | 8.1 | 21600 | 17 | 11 | 1.92 | 96 | 77 | 204456577 | Cold Climate
DAY & NIGHT | CVH825GKA2* | EA*4X30L17A*+WALLCON | *80CTL0701412A* | 23600 | 8.1 | 21600 | 17 | 11 | 1.92 | 96 | 77 | 204456576 | Cold Climate
COMFORTMAKER | CVH825GKA2* | EA*4X30L17A*+WALLCON | *80CTL0701412A* | 23600 | 8.1 | 21600 | 17 | 11 | 1.92 | 96 | 77 | 204456575 | Cold Climate
ARCOAIRE | HVH825GKA2* | EA*4X30L17A*+WALLCON | *80CTL0701412A* | 23600 | 8.1 | 21600 | 17 | 11 | 1.92 | 96 | 77 | 204456574 | Cold Climate
AIRQUEST | HVH825GKA2* | EA*4X30L17A*+WALLCON | *80CTL0701412A* | 23600 | 8.1 | 21600 | 17 | 11 | 1.92 | 96 | 77 | 204456573 | Cold Climate
HEIL | HVH825GKA2* | EA*4X30L17A*+WALLCON | *80CTL0701412A* | 23600 | 8.1 | 21600 | 17 | 11 | 1.92 | 96 | 77 | 204456572 | Cold Climate
BRYANT HEATING AND COOLING SYSTEMS | 288BNV025*0**B* | CAP**3017AL*+UI | 88*TA36070C14*** | 23600 | 8.1 | 21600 | 17 | 11 | 1.92 | 96 | 77 | 204456571 | Cold Climate
TEMPSTAR | TVH825GKA2* | EA*4X30L17A*+WALLCON | *97CMN0801714A* | 23400 | 8.1 | 21600 | 16 | 10.5 | 1.9 | 96 | 78 | 204456570 | Cold Climate
KENMORE | (C,H,T)VH825GKA2* | EA*4X30L17A*+WALLCON | *97CMN0801714A* | 23400 | 8.1 | 21600 | 16 | 10.5 | 1.9 | 96 | 78 | 204456569 | Cold Climate
KEEPRITE | CVH825GKA2* | EA*4X30L17A*+WALLCON | *97CMN0801714A* | 23400 | 8.1 | 21600 | 16 | 10.5 | 1.9 | 96 | 78 | 204456568 | Cold Climate
DAY & NIGHT | CVH825GKA2* | EA*4X30L17A*+WALLCON | *97CMN0801714A* | 23400 | 8.1 | 21600 | 16 | 10.5 | 1.9 | 96 | 78 | 204456567 | Cold Climate
COMFORTMAKER | CVH825GKA2* | EA*4X30L17A*+WALLCON | *97CMN0801714A* | 23400 | 8.1 | 21600 | 16 | 10.5 | 1.9 | 96 | 78 | 204456566 | Cold Climate
ARCOAIRE | HVH825GKA2* | EA*4X30L17A*+WALLCON | *97CMN0801714A* | 23400 | 8.1 | 21600 | 16 | 10.5 | 1.9 | 96 | 78 | 204456565 | Cold Climate
AIRQUEST | HVH825GKA2* | EA*4X30L17A*+WALLCON | *97CMN0801714A* | 23400 | 8.1 | 21600 | 16 | 10.5 | 1.9 | 96 | 78 | 204456564 | Cold Climate
HEIL | HVH825GKA2* | EA*4X30L17A*+WALLCON | *97CMN0801714A* | 23400 | 8.1 | 21600 | 16 | 10.5 | 1.9 | 96 | 78 | 204456563 | Cold Climate
BRYANT HEATING AND COOLING SYSTEMS | 288BNV025*0**B* | CAP**3017AL*+UI | 987MB42080C17*** | 23400 | 8.1 | 21600 | 16 | 10.5 | 1.9 | 96 | 78 | 204456562 | Cold Climate
TEMPSTAR | TVH824GKA** | EA*4X42L21A*+WALLCON | *97CMN0801714A* | 23600 | 8.1 | 22200 | 16 | 10 | 1.92 | 71 | 57 | 204291675
KENMORE | (C,H,T)VH824GKA** | EA*4X42L21A*+WALLCON | *97CMN0801714A* | 23600 | 8.1 | 22200 | 16 | 10 | 1.92 | 71 | 57 | 204291674
KEEPRITE | CVH824GKA** | EA*4X42L21A*+WALLCON | *97CMN0801714A* | 23600 | 8.1 | 22200 | 16 | 10 | 1.92 | 71 | 57 | 204291673
DAY & NIGHT | CVH824GKA** | EA*4X42L21A*+WALLCON | *97CMN0801714A* | 23600 | 8.1 | 22200 | 16 | 10 | 1.92 | 71 | 57 | 204291672
COMFORTMAKER | CVH824GKA** | EA*4X42L21A*+WALLCON | *97CMN0801714A* | 23600 | 8.1 | 22200 | 16 | 10 | 1.92 | 71 | 57 | 204291671
ARCOAIRE | HVH824GKA** | EA*4X42L21A*+WALLCON | *97CMN0801714A* | 23600 | 8.1 | 22200 | 16 | 10 | 1.92 | 71 | 57 | 204291670
AIRQUEST | HVH824GKA** | EA*4X42L21A*+WALLCON | *97CMN0801714A* | 23600 | 8.1 | 22200 | 16 | 10 | 1.92 | 71 | 57 | 204291669
HEIL | HVH824GKA** | EA*4X42L21A*+WALLCON | *97CMN0801714A* | 23600 | 8.1 | 22200 | 16 | 10 | 1.92 | 71 | 57 | 204291668
BRYANT HEATING AND COOLING SYSTEMS | 288BNV024B0**A* | CAP**4221AL*+UI | 987MB42080C17*** | 23600 | 8.1 | 22200 | 16 | 10 | 1.92 | 71 | 57 | 204291667
CARRIER | 25VNA824B*030* | CAP**4221AL*+UI | 59MN7B080C17**14 | 23600 | 8.1 | 22200 | 16 | 10 | 1.92 | 71 | 57 | 204291666
TEMPSTAR | TVH824GKA** | EA*4X42L21A*+WALLCON | *96CTN0801714A* | 23600 | 8.1 | 22200 | 16 | 10 | 1.92 | 71 | 57 | 204291655
KENMORE | (C,H,T)VH824GKA** | EA*4X42L21A*+WALLCON | *96CTN0801714A* | 23600 | 8.1 | 22200 | 16 | 10 | 1.92 | 71 | 57 | 204291654
KEEPRITE | CVH824GKA** | EA*4X42L21A*+WALLCON | *96CTN0801714A* | 23600 | 8.1 | 22200 | 16 | 10 | 1.92 | 71 | 57 | 204291653
DAY & NIGHT | CVH824GKA** | EA*4X42L21A*+WALLCON | *96CTN0801714A* | 23600 | 8.1 | 22200 | 16 | 10 | 1.92 | 71 | 57 | 204291652
COMFORTMAKER | CVH824GKA** | EA*4X42L21A*+WALLCON | *96CTN0801714A* | 23600 | 8.1 | 22200 | 16 | 10 | 1.92 | 71 | 57 | 204291651
ARCOAIRE | HVH824GKA** | EA*4X42L21A*+WALLCON | *96CTN0801714A* | 23600 | 8.1 | 22200 | 16 | 10 | 1.92 | 71 | 57 | 204291650
AIRQUEST | HVH824GKA** | EA*4X42L21A*+WALLCON | *96CTN0801714A* | 23600 | 8.1 | 22200 | 16 | 10 | 1.92 | 71 | 57 | 204291649
HEIL | HVH824GKA** | EA*4X42L21A*+WALLCON | *96CTN0801714A* | 23600 | 8.1 | 22200 | 16 | 10 | 1.92 | 71 | 57 | 204291648
BRYANT HEATING AND COOLING SYSTEMS | 288BNV024B0**A* | CAP**4221AL*+UI | 986TC42080C17*** | 23600 | 8.1 | 22200 | 16 | 10 | 1.92 | 71 | 57 | 204291647
CARRIER | 25VNA824B*030* | CAP**4221AL*+UI | 59TN6B080C17**14 | 23600 | 8.1 | 22200 | 16 | 10 | 1.92 | 71 | 57 | 204291646
TEMPSTAR | TVH824GKA** | EA*4X42L21A*+WALLCON | *80CTL0701716A* | 23600 | 8.1 | 22000 | 16.5 | 10 | 1.94 | 72 | 57 | 204291615
KENMORE | (C,H,T)VH824GKA** | EA*4X42L21A*+WALLCON | *80CTL0701716A* | 23600 | 8.1 | 22000 | 16.5 | 10 | 1.94 | 72 | 57 | 204291614
KEEPRITE | CVH824GKA** | EA*4X42L21A*+WALLCON | *80CTL0701716A* | 23600 | 8.1 | 22000 | 16.5 | 10 | 1.94 | 72 | 57 | 204291613
DAY & NIGHT | CVH824GKA** | EA*4X42L21A*+WALLCON | *80CTL0701716A* | 23600 | 8.1 | 22000 | 16.5 | 10 | 1.94 | 72 | 57 | 204291612
COMFORTMAKER | CVH824GKA** | EA*4X42L21A*+WALLCON | *80CTL0701716A* | 23600 | 8.1 | 22000 | 16.5 | 10 | 1.94 | 72 | 57 | 204291611
ARCOAIRE | HVH824GKA** | EA*4X42L21A*+WALLCON | *80CTL0701716A* | 23600 | 8.1 | 22000 | 16.5 | 10 | 1.94 | 72 | 57 | 204291610
AIRQUEST | HVH824GKA** | EA*4X42L21A*+WALLCON | *80CTL0701716A* | 23600 | 8.1 | 22000 | 16.5 | 10 | 1.94 | 72 | 57 | 204291609
HEIL | HVH824GKA** | EA*4X42L21A*+WALLCON | *80CTL0701716A* | 23600 | 8.1 | 22000 | 16.5 | 10 | 1.94 | 72 | 57 | 204291608
TEMPSTAR | TVH837GKA** | EHD4X42AAL+WALLCON | *97CMN1202422A* | 32400 | 8.1 | 33200 | 16.5 | 11 | 1.96 | 95 | 75 | 204300358 | Cold Climate
KENMORE | (C,H,T)VH837GKA** | EHD4X42AAL+WALLCON | *97CMN1202422A* | 32400 | 8.1 | 33200 | 16.5 | 11 | 1.96 | 95 | 75 | 204300357 | Cold Climate
KEEPRITE | CVH837GKA** | EHD4X42AAL+WALLCON | *97CMN1202422A* | 32400 | 8.1 | 33200 | 16.5 | 11 | 1.96 | 95 | 75 | 204300356 | Cold Climate
DAY & NIGHT | CVH837GKA** | EHD4X42AAL+WALLCON | *97CMN1202422A* | 32400 | 8.1 | 33200 | 16.5 | 11 | 1.96 | 95 | 75 | 204300355 | Cold Climate
COMFORTMAKER | CVH837GKA** | EHD4X42AAL+WALLCON | *97CMN1202422A* | 32400 | 8.1 | 33200 | 16.5 | 11 | 1.96 | 95 | 75 | 204300354 | Cold Climate
ARCOAIRE | HVH837GKA** | EHD4X42AAL+WALLCON | *97CMN1202422A* | 32400 | 8.1 | 33200 | 16.5 | 11 | 1.96 | 95 | 75 | 204300353 | Cold Climate
AIRQUEST | HVH837GKA** | EHD4X42AAL+WALLCON | *97CMN1202422A* | 32400 | 8.1 | 33200 | 16.5 | 11 | 1.96 | 95 | 75 | 204300352 | Cold Climate
HEIL | HVH837GKA** | EHD4X42AAL+WALLCON | *97CMN1202422A* | 32400 | 8.1 | 33200 | 16.5 | 11 | 1.96 | 95 | 75 | 204300351 | Cold Climate
BRYANT HEATING AND COOLING SYSTEMS | 288BNV037*0**A* | CSPH*4212AL*+UI | 987MB66120C24*** | 32400 | 8.1 | 33200 | 16.5 | 11 | 1.96 | 95 | 75 | 204300350 | Cold Climate
CARRIER | 25VNA837A*030* | CSPH*4212AL*+UI | 59MN7B120C24**22 | 32400 | 8.1 | 33200 | 16.5 | 11 | 1.96 | 95 | 75 | 204300349 | Cold Climate
TEMPSTAR | TVH837GKA** | EHD4X42AAL+WALLCON | *97CMN1002122A* | 32600 | 8.1 | 33000 | 16.5 | 11 | 1.96 | 96 | 75 | 204300348 | Cold Climate
KENMORE | (C,H,T)VH837GKA** | EHD4X42AAL+WALLCON | *97CMN1002122A* | 32600 | 8.1 | 33000 | 16.5 | 11 | 1.96 | 96 | 75 | 204300347 | Cold Climate
KEEPRITE | CVH837GKA** | EHD4X42AAL+WALLCON | *97CMN1002122A* | 32600 | 8.1 | 33000 | 16.5 | 11 | 1.96 | 96 | 75 | 204300346 | Cold Climate
DAY & NIGHT | CVH837GKA** | EHD4X42AAL+WALLCON | *97CMN1002122A* | 32600 | 8.1 | 33000 | 16.5 | 11 | 1.96 | 96 | 75 | 204300345 | Cold Climate
COMFORTMAKER | CVH837GKA** | EHD4X42AAL+WALLCON | *97CMN1002122A* | 32600 | 8.1 | 33000 | 16.5 | 11 | 1.96 | 96 | 75 | 204300344 | Cold Climate
ARCOAIRE | HVH837GKA** | EHD4X42AAL+WALLCON | *97CMN1002122A* | 32600 | 8.1 | 33000 | 16.5 | 11 | 1.96 | 96 | 75 | 204300343 | Cold Climate
AIRQUEST | HVH837GKA** | EHD4X42AAL+WALLCON | *97CMN1002122A* | 32600 | 8.1 | 33000 | 16.5 | 11 | 1.96 | 96 | 75 | 204300342 | Cold Climate
HEIL | HVH837GKA** | EHD4X42AAL+WALLCON | *97CMN1002122A* | 32600 | 8.1 | 33000 | 16.5 | 11 | 1.96 | 96 | 75 | 204300341 | Cold Climate
BRYANT HEATING AND COOLING SYSTEMS | 288BNV037*0**A* | CSPH*4212AL*+UI | 987MB66100C21*** | 32600 | 8.1 | 33000 | 16.5 | 11 | 1.96 | 96 | 75 | 204300340 | Cold Climate
CARRIER | 25VNA837A*030* | CSPH*4212AL*+UI | 59MN7B100C21**22 | 32600 | 8.1 | 33000 | 16.5 | 11 | 1.96 | 96 | 75 | 204300339 | Cold Climate
TEMPSTAR | TVH837GKA** | EHD4X42AAL+WALLCON | *96CTN1202422A* | 32600 | 8.1 | 33000 | 17 | 11 | 1.96 | 96 | 75 | 204300308 | Cold Climate
KENMORE | (C,H,T)VH837GKA** | EHD4X42AAL+WALLCON | *96CTN1202422A* | 32600 | 8.1 | 33000 | 17 | 11 | 1.96 | 96 | 75 | 204300307 | Cold Climate
KEEPRITE | CVH837GKA** | EHD4X42AAL+WALLCON | *96CTN1202422A* | 32600 | 8.1 | 33000 | 17 | 11 | 1.96 | 96 | 75 | 204300306 | Cold Climate
DAY & NIGHT | CVH837GKA** | EHD4X42AAL+WALLCON | *96CTN1202422A* | 32600 | 8.1 | 33000 | 17 | 11 | 1.96 | 96 | 75 | 204300305 | Cold Climate
COMFORTMAKER | CVH837GKA** | EHD4X42AAL+WALLCON | *96CTN1202422A* | 32600 | 8.1 | 33000 | 17 | 11 | 1.96 | 96 | 75 | 204300304 | Cold Climate
ARCOAIRE | HVH837GKA** | EHD4X42AAL+WALLCON | *96CTN1202422A* | 32600 | 8.1 | 33000 | 17 | 11 | 1.96 | 96 | 75 | 204300303 | Cold Climate
AIRQUEST | HVH837GKA** | EHD4X42AAL+WALLCON | *96CTN1202422A* | 32600 | 8.1 | 33000 | 17 | 11 | 1.96 | 96 | 75 | 204300302 | Cold Climate
HEIL | HVH837GKA** | EHD4X42AAL+WALLCON | *96CTN1202422A* | 32600 | 8.1 | 33000 | 17 | 11 | 1.96 | 96 | 75 | 204300301 | Cold Climate
BRYANT HEATING AND COOLING SYSTEMS | 288BNV037*0**A* | CSPH*4212AL*+UI | 986TC66120C24*** | 32600 | 8.1 | 33000 | 17 | 11 | 1.96 | 96 | 75 | 204300300 | Cold Climate
CARRIER | 25VNA837A*030* | CSPH*4212AL*+UI | 59TN6B120C24**22 | 32600 | 8.1 | 33000 | 17 | 11 | 1.96 | 96 | 75 | 204300299 | Cold Climate
TEMPSTAR | TVH837GKA** | EHD4X42AAL+WALLCON | *80CTL1352422A* | 32600 | 8.1 | 33000 | 17 | 11 | 1.96 | 96 | 75 | 204300278 | Cold Climate
KENMORE | (C,H,T)VH837GKA** | EHD4X42AAL+WALLCON | *80CTL1352422A* | 32600 | 8.1 | 33000 | 17 | 11 | 1.96 | 96 | 75 | 204300277 | Cold Climate
KEEPRITE | CVH837GKA** | EHD4X42AAL+WALLCON | *80CTL1352422A* | 32600 | 8.1 | 33000 | 17 | 11 | 1.96 | 96 | 75 | 204300276 | Cold Climate
DAY & NIGHT | CVH837GKA** | EHD4X42AAL+WALLCON | *80CTL1352422A* | 32600 | 8.1 | 33000 | 17 | 11 | 1.96 | 96 | 75 | 204300275 | Cold Climate
COMFORTMAKER | CVH837GKA** | EHD4X42AAL+WALLCON | *80CTL1352422A* | 32600 | 8.1 | 33000 | 17 | 11 | 1.96 | 96 | 75 | 204300274 | Cold Climate
ARCOAIRE | HVH837GKA** | EHD4X42AAL+WALLCON | *80CTL1352422A* | 32600 | 8.1 | 33000 | 17 | 11 | 1.96 | 96 | 75 | 204300273 | Cold Climate
AIRQUEST | HVH837GKA** | EHD4X42AAL+WALLCON | *80CTL1352422A* | 32600 | 8.1 | 33000 | 17 | 11 | 1.96 | 96 | 75 | 204300272 | Cold Climate
HEIL | HVH837GKA** | EHD4X42AAL+WALLCON | *80CTL1352422A* | 32600 | 8.1 | 33000 | 17 | 11 | 1.96 | 96 | 75 | 204300271 | Cold Climate
BRYANT HEATING AND COOLING SYSTEMS | 288BNV037*0**A* | CSPH*4212AL*+UI | 88*TA66135C24*** | 32600 | 8.1 | 33000 | 17 | 11 | 1.96 | 96 | 75 | 204300270 | Cold Climate
CARRIER | 25VNA837A*030* | CSPH*4212AL*+UI | 58TN*A135C24**22 | 32600 | 8.1 | 33000 | 17 | 11 | 1.96 | 96 | 75 | 204300269 | Cold Climate
TEMPSTAR | TVH837GKA** | EHD4X42AAL+WALLCON | *80CTL0902120A* | 32400 | 8.1 | 33200 | 16.5 | 11 | 1.96 | 95 | 75 | 204300268 | Cold Climate
KENMORE | (C,H,T)VH837GKA** | EHD4X42AAL+WALLCON | *80CTL0902120A* | 32400 | 8.1 | 33200 | 16.5 | 11 | 1.96 | 95 | 75 | 204300267 | Cold Climate
BRYANT HEATING AND COOLING SYSTEMS | 288BNV037*0**A* | CAP**4821AL*+UI | 88*TA48070C17*** | 32200 | 8.1 | 32600 | 17.5 | 11.5 | 1.96 | 97 | 77 | 204299206 | Cold Climate
CARRIER | 25VNA837A*030* | CAP**4821AL*+UI | 58TN*A070C17**16 | 32200 | 8.1 | 32600 | 17.5 | 11.5 | 1.96 | 97 | 77 | 204299205 | Cold Climate
BRYANT HEATING AND COOLING SYSTEMS | 288BNV037*0**A* | CAP**4321AL*+UI | 88*TA48090C17*** | 33000 | 8.5 | 32800 | 18 | 11.7 | 2 | 97 | 76 | 204299190 | Cold Climate
CARRIER | 25VNA837A*030* | CAP**4321AL*+UI | 58TN*A090C17**16 | 33000 | 8.5 | 32800 | 18 | 11.7 | 2 | 97 | 76 | 204299189 | Cold Climate
BRYANT HEATING AND COOLING SYSTEMS | 288BNV037*0**A* | CAP**4321AL*+UI | 986TC66100C21*** | 33000 | 8.5 | 33000 | 17.5 | 11.7 | 2 | 96 | 76 | 204299188 | Cold Climate
CARRIER | 25VNA837A*030* | CAP**4321AL*+UI | 59TN6B100C21**22 | 33000 | 8.5 | 33000 | 17.5 | 11.7 | 2 | 96 | 76 | 204299187 | Cold Climate
BRYANT HEATING AND COOLING SYSTEMS | 288BNV037*0**A* | CAP**4321AL*+UI | 987MB66100C21*** | 33000 | 8.5 | 33000 | 17.5 | 11.7 | 2 | 96 | 76 | 204299184 | Cold Climate
CARRIER | 25VNA837A*030* | CAP**4321AL*+UI | 59MN7B100C21**22 | 33000 | 8.5 | 33000 | 17.5 | 11.7 | 2 | 96 | 76 | 204299183 | Cold Climate
BRYANT HEATING AND COOLING SYSTEMS | 288BNV037*0**A* | CAP**4321AL*+UI | 88*TA60090C21*** | 32800 | 8.5 | 33000 | 17.5 | 11.7 | 2 | 96 | 76 | 204299172 | Cold Climate
CARRIER | 25VNA837A*030* | CAP**4321AL*+UI | 58TN*A090C21**20 | 32800 | 8.5 | 33000 | 17.5 | 11.7 | 2 | 96 | 76 | 204299171 | Cold Climate
BRYANT HEATING AND COOLING SYSTEMS | 288BNV037*0**A* | CAP**4321AL*+UI | 88*TA48070C17*** | 32800 | 8.5 | 33000 | 17.5 | 11.7 | 1.98 | 97 | 76 | 204299168 | Cold Climate
CARRIER | 25VNA837A*030* | CAP**4321AL*+UI | 58TN*A070C17**16 | 32800 | 8.5 | 33000 | 17.5 | 11.7 | 1.98 | 97 | 76 | 204299167 | Cold Climate
TEMPSTAR | TVH837GKA** | EA*4X42L24A*+WALLCON | *97CMN0602120A* | 31600 | 8.1 | 33400 | 17 | 11 | 1.88 | 95 | 74 | 204299164 | Cold Climate
KENMORE | (C,H,T)VH837GKA** | EA*4X42L24A*+WALLCON | *97CMN0602120A* | 31600 | 8.1 | 33400 | 17 | 11 | 1.88 | 95 | 74 | 204299163 | Cold Climate
KEEPRITE | CVH837GKA** | EA*4X42L24A*+WALLCON | *97CMN0602120A* | 31600 | 8.1 | 33400 | 17 | 11 | 1.88 | 95 | 74 | 204299162 | Cold Climate
DAY & NIGHT | CVH837GKA** | EA*4X42L24A*+WALLCON | *97CMN0602120A* | 31600 | 8.1 | 33400 | 17 | 11 | 1.88 | 95 | 74 | 204299161 | Cold Climate
COMFORTMAKER | CVH837GKA** | EA*4X42L24A*+WALLCON | *97CMN0602120A* | 31600 | 8.1 | 33400 | 17 | 11 | 1.88 | 95 | 74 | 204299160 | Cold Climate
ARCOAIRE | HVH837GKA** | EA*4X42L24A*+WALLCON | *97CMN0602120A* | 31600 | 8.1 | 33400 | 17 | 11 | 1.88 | 95 | 74 | 204299159 | Cold Climate
AIRQUEST | HVH837GKA** | EA*4X42L24A*+WALLCON | *97CMN0602120A* | 31600 | 8.1 | 33400 | 17 | 11 | 1.88 | 95 | 74 | 204299158 | Cold Climate
HEIL | HVH837GKA** | EA*4X42L24A*+WALLCON | *97CMN0602120A* | 31600 | 8.1 | 33400 | 17 | 11 | 1.88 | 95 | 74 | 204299157 | Cold Climate
BRYANT HEATING AND COOLING SYSTEMS | 288BNV037*0**A* | CAP**4224AL*+UI | 987MB60060C21*** | 31600 | 8.1 | 33400 | 17 | 11 | 1.88 | 95 | 74 | 204299156 | Cold Climate
CARRIER | 25VNA837A*030* | CAP**4224AL*+UI | 59MN7B060C21**20 | 31600 | 8.1 | 33400 | 17 | 11 | 1.88 | 95 | 74 | 204299155 | Cold Climate
TEMPSTAR | TVH837GKA** | EA*4X42L24A*+WALLCON | *96CTN1002122A* | 31800 | 8.1 | 33000 | 17.5 | 11.5 | 1.9 | 95 | 74 | 204299144 | Cold Climate
KENMORE | (C,H,T)VH837GKA** | EA*4X42L24A*+WALLCON | *96CTN1002122A* | 31800 | 8.1 | 33000 | 17.5 | 11.5 | 1.9 | 95 | 74 | 204299143 | Cold Climate
KEEPRITE | CVH837GKA** | EA*4X42L24A*+WALLCON | *96CTN1002122A* | 31800 | 8.1 | 33000 | 17.5 | 11.5 | 1.9 | 95 | 74 | 204299142 | Cold Climate
DAY & NIGHT | CVH837GKA** | EA*4X42L24A*+WALLCON | *96CTN1002122A* | 31800 | 8.1 | 33000 | 17.5 | 11.5 | 1.9 | 95 | 74 | 204299141 | Cold Climate
COMFORTMAKER | CVH837GKA** | EA*4X42L24A*+WALLCON | *96CTN1002122A* | 31800 | 8.1 | 33000 | 17.5 | 11.5 | 1.9 | 95 | 74 | 204299140 | Cold Climate
ARCOAIRE | HVH837GKA** | EA*4X42L24A*+WALLCON | *96CTN1002122A* | 31800 | 8.1 | 33000 | 17.5 | 11.5 | 1.9 | 95 | 74 | 204299139 | Cold Climate
AIRQUEST | HVH837GKA** | EA*4X42L24A*+WALLCON | *96CTN1002122A* | 31800 | 8.1 | 33000 | 17.5 | 11.5 | 1.9 | 95 | 74 | 204299138 | Cold Climate
HEIL | HVH837GKA** | EA*4X42L24A*+WALLCON | *96CTN1002122A* | 31800 | 8.1 | 33000 | 17.5 | 11.5 | 1.9 | 95 | 74 | 204299137 | Cold Climate
BRYANT HEATING AND COOLING SYSTEMS | 288BNV037*0**A* | CAP**4224AL*+UI | 986TC66100C21*** | 31800 | 8.1 | 33000 | 17.5 | 11.5 | 1.9 | 95 | 74 | 204299136 | Cold Climate
CARRIER | 25VNA837A*030* | CAP**4224AL*+UI | 59TN6B100C21**22 | 31800 | 8.1 | 33000 | 17.5 | 11.5 | 1.9 | 95 | 74 | 204299135 | Cold Climate
TEMPSTAR | TVH837GKA** | EA*4X42L24A*+WALLCON | *97CMN1202422A* | 31800 | 8.1 | 33200 | 17 | 11 | 1.88 | 95 | 73 | 204299124 | Cold Climate
KENMORE | (C,H,T)VH837GKA** | EA*4X42L24A*+WALLCON | *97CMN1202422A* | 31800 | 8.1 | 33200 | 17 | 11 | 1.88 | 95 | 73 | 204299123 | Cold Climate
KEEPRITE | CVH837GKA** | EA*4X42L24A*+WALLCON | *97CMN1202422A* | 31800 | 8.1 | 33200 | 17 | 11 | 1.88 | 95 | 73 | 204299122 | Cold Climate
DAY & NIGHT | CVH837GKA** | EA*4X42L24A*+WALLCON | *97CMN1202422A* | 31800 | 8.1 | 33200 | 17 | 11 | 1.88 | 95 | 73 | 204299121 | Cold Climate
COMFORTMAKER | CVH837GKA** | EA*4X42L24A*+WALLCON | *97CMN1202422A* | 31800 | 8.1 | 33200 | 17 | 11 | 1.88 | 95 | 73 | 204299120 | Cold Climate
ARCOAIRE | HVH837GKA** | EA*4X42L24A*+WALLCON | *97CMN1202422A* | 31800 | 8.1 | 33200 | 17 | 11 | 1.88 | 95 | 73 | 204299119 | Cold Climate
AIRQUEST | HVH837GKA** | EA*4X42L24A*+WALLCON | *97CMN1202422A* | 31800 | 8.1 | 33200 | 17 | 11 | 1.88 | 95 | 73 | 204299118 | Cold Climate
HEIL | HVH837GKA** | EA*4X42L24A*+WALLCON | *97CMN1202422A* | 31800 | 8.1 | 33200 | 17 | 11 | 1.88 | 95 | 73 | 204299117 | Cold Climate
BRYANT HEATING AND COOLING SYSTEMS | 288BNV037*0**A* | CAP**4224AL*+UI | 987MB66120C24*** | 31800 | 8.1 | 33200 | 17 | 11 | 1.88 | 95 | 73 | 204299116 | Cold Climate
CARRIER | 25VNA837A*030* | CAP**4224AL*+UI | 59MN7B120C24**22 | 31800 | 8.1 | 33200 | 17 | 11 | 1.88 | 95 | 73 | 204299115 | Cold Climate
COMFORTMAKER | CVH825GKA2* | EHD4X30AAL+WALLCON | *80CTL0901716A* | 23800 | 8.1 | 21800 | 16 | 10.5 | 1.98 | 95 | 77 | 204459245 | Cold Climate
ARCOAIRE | HVH825GKA2* | EHD4X30AAL+WALLCON | *80CTL0901716A* | 23800 | 8.1 | 21800 | 16 | 10.5 | 1.98 | 95 | 77 | 204459244 | Cold Climate
AIRQUEST | HVH825GKA2* | EHD4X30AAL+WALLCON | *80CTL0901716A* | 23800 | 8.1 | 21800 | 16 | 10.5 | 1.98 | 95 | 77 | 204459243 | Cold Climate
HEIL | HVH825GKA2* | EHD4X30AAL+WALLCON | *80CTL0901716A* | 23800 | 8.1 | 21800 | 16 | 10.5 | 1.98 | 95 | 77 | 204459242 | Cold Climate
BRYANT HEATING AND COOLING SYSTEMS | 288BNV025*0**B* | CSPH*3012AL*+UI | 88*TA48090C17*** | 23800 | 8.1 | 21800 | 16 | 10.5 | 1.98 | 95 | 77 | 204459241 | Cold Climate
TEMPSTAR | TVH825GKA2* | EHD4X30AAL+WALLCON | *80CTL0701412A* | 23800 | 8.1 | 21800 | 16 | 10.5 | 1.98 | 95 | 77 | 204459240 | Cold Climate
KENMORE | (C,H,T)VH825GKA2* | EHD4X30AAL+WALLCON | *80CTL0701412A* | 23800 | 8.1 | 21800 | 16 | 10.5 | 1.98 | 95 | 77 | 204459239 | Cold Climate
KEEPRITE | CVH825GKA2* | EHD4X30AAL+WALLCON | *80CTL0701412A* | 23800 | 8.1 | 21800 | 16 | 10.5 | 1.98 | 95 | 77 | 204459238 | Cold Climate
DAY & NIGHT | CVH825GKA2* | EHD4X30AAL+WALLCON | *80CTL0701412A* | 23800 | 8.1 | 21800 | 16 | 10.5 | 1.98 | 95 | 77 | 204459237 | Cold Climate
COMFORTMAKER | CVH825GKA2* | EHD4X30AAL+WALLCON | *80CTL0701412A* | 23800 | 8.1 | 21800 | 16 | 10.5 | 1.98 | 95 | 77 | 204459236 | Cold Climate
ARCOAIRE | HVH825GKA2* | EHD4X30AAL+WALLCON | *80CTL0701412A* | 23800 | 8.1 | 21800 | 16 | 10.5 | 1.98 | 95 | 77 | 204459235 | Cold Climate
AIRQUEST | HVH825GKA2* | EHD4X30AAL+WALLCON | *80CTL0701412A* | 23800 | 8.1 | 21800 | 16 | 10.5 | 1.98 | 95 | 77 | 204459234 | Cold Climate
HEIL | HVH825GKA2* | EHD4X30AAL+WALLCON | *80CTL0701412A* | 23800 | 8.1 | 21800 | 16 | 10.5 | 1.98 | 95 | 77 | 204459233 | Cold Climate
BRYANT HEATING AND COOLING SYSTEMS | 288BNV025*0**B* | CSPH*3012AL*+UI | 88*TA36070C14*** | 23800 | 8.1 | 21800 | 16 | 10.5 | 1.98 | 95 | 77 | 204459232 | Cold Climate
BRYANT HEATING AND COOLING SYSTEMS | 288BNV025*0**B* | CAP**3621AL*+UI | 986TC66100C21*** | 23600 | 8.1 | 21400 | 16.5 | 11 | 1.94 | 96 | 78 | 204456779 | Cold Climate
TEMPSTAR | TVH825GKA2* | EA*4X36L21A*+WALLCON | *97CMN1002122A* | 23600 | 8.1 | 21400 | 16.5 | 11 | 1.94 | 96 | 78 | 204456769 | Cold Climate
KENMORE | (C,H,T)VH825GKA2* | EA*4X36L21A*+WALLCON | *97CMN1002122A* | 23600 | 8.1 | 21400 | 16.5 | 11 | 1.94 | 96 | 78 | 204456768 | Cold Climate
KEEPRITE | CVH825GKA2* | EA*4X36L21A*+WALLCON | *97CMN1002122A* | 23600 | 8.1 | 21400 | 16.5 | 11 | 1.94 | 96 | 78 | 204456767 | Cold Climate
DAY & NIGHT | CVH825GKA2* | EA*4X36L21A*+WALLCON | *97CMN1002122A* | 23600 | 8.1 | 21400 | 16.5 | 11 | 1.94 | 96 | 78 | 204456766 | Cold Climate
COMFORTMAKER | CVH825GKA2* | EA*4X36L21A*+WALLCON | *97CMN1002122A* | 23600 | 8.1 | 21400 | 16.5 | 11 | 1.94 | 96 | 78 | 204456765 | Cold Climate
ARCOAIRE | HVH825GKA2* | EA*4X36L21A*+WALLCON | *97CMN1002122A* | 23600 | 8.1 | 21400 | 16.5 | 11 | 1.94 | 96 | 78 | 204456764 | Cold Climate
AIRQUEST | HVH825GKA2* | EA*4X36L21A*+WALLCON | *97CMN1002122A* | 23600 | 8.1 | 21400 | 16.5 | 11 | 1.94 | 96 | 78 | 204456763 | Cold Climate
HEIL | HVH825GKA2* | EA*4X36L21A*+WALLCON | *97CMN1002122A* | 23600 | 8.1 | 21400 | 16.5 | 11 | 1.94 | 96 | 78 | 204456762 | Cold Climate
BRYANT HEATING AND COOLING SYSTEMS | 288BNV025*0**B* | CAP**3621AL*+UI | 987MB66100C21*** | 23600 | 8.1 | 21400 | 16.5 | 11 | 1.94 | 96 | 78 | 204456761 | Cold Climate
TEMPSTAR | TVH825GKA2* | EA*4X36L21A*+WALLCON | *97CMN0801714A* | 23600 | 8.1 | 21600 | 16.5 | 11 | 1.92 | 96 | 77 | 204456745 | Cold Climate
KENMORE | (C,H,T)VH825GKA2* | EA*4X36L21A*+WALLCON | *97CMN0801714A* | 23600 | 8.1 | 21600 | 16.5 | 11 | 1.92 | 96 | 77 | 204456743 | Cold Climate
KEEPRITE | CVH825GKA2* | EA*4X36L21A*+WALLCON | *97CMN0801714A* | 23600 | 8.1 | 21600 | 16.5 | 11 | 1.92 | 96 | 77 | 204456740 | Cold Climate
DAY & NIGHT | CVH825GKA2* | EA*4X36L21A*+WALLCON | *97CMN0801714A* | 23600 | 8.1 | 21600 | 16.5 | 11 | 1.92 | 96 | 77 | 204456737 | Cold Climate
COMFORTMAKER | CVH825GKA2* | EA*4X36L21A*+WALLCON | *97CMN0801714A* | 23600 | 8.1 | 21600 | 16.5 | 11 | 1.92 | 96 | 77 | 204456734 | Cold Climate
ARCOAIRE | HVH825GKA2* | EA*4X36L21A*+WALLCON | *97CMN0801714A* | 23600 | 8.1 | 21600 | 16.5 | 11 | 1.92 | 96 | 77 | 204456731 | Cold Climate
AIRQUEST | HVH825GKA2* | EA*4X36L21A*+WALLCON | *97CMN0801714A* | 23600 | 8.1 | 21600 | 16.5 | 11 | 1.92 | 96 | 77 | 204456728 | Cold Climate
HEIL | HVH825GKA2* | EA*4X36L21A*+WALLCON | *97CMN0801714A* | 23600 | 8.1 | 21600 | 16.5 | 11 | 1.92 | 96 | 77 | 204456725 | Cold Climate
BRYANT HEATING AND COOLING SYSTEMS | 288BNV025*0**B* | CAP**3621AL*+UI | 987MB42080C17*** | 23600 | 8.1 | 21600 | 16.5 | 11 | 1.92 | 96 | 77 | 204456724 | Cold Climate
TEMPSTAR | TVH825GKA2* | EA*4X36L21A*+WALLCON | *97CMN0601714A* | 23400 | 8.1 | 21600 | 16 | 10.5 | 1.92 | 96 | 78 | 204456723 | Cold Climate
KENMORE | (C,H,T)VH825GKA2* | EA*4X36L21A*+WALLCON | *97CMN0601714A* | 23400 | 8.1 | 21600 | 16 | 10.5 | 1.92 | 96 | 78 | 204456722 | Cold Climate
KEEPRITE | CVH825GKA2* | EA*4X36L21A*+WALLCON | *97CMN0601714A* | 23400 | 8.1 | 21600 | 16 | 10.5 | 1.92 | 96 | 78 | 204456721 | Cold Climate
DAY & NIGHT | CVH825GKA2* | EA*4X36L21A*+WALLCON | *97CMN0601714A* | 23400 | 8.1 | 21600 | 16 | 10.5 | 1.92 | 96 | 78 | 204456720 | Cold Climate
COMFORTMAKER | CVH825GKA2* | EA*4X36L21A*+WALLCON | *97CMN0601714A* | 23400 | 8.1 | 21600 | 16 | 10.5 | 1.92 | 96 | 78 | 204456719 | Cold Climate
ARCOAIRE | HVH825GKA2* | EA*4X36L21A*+WALLCON | *97CMN0601714A* | 23400 | 8.1 | 21600 | 16 | 10.5 | 1.92 | 96 | 78 | 204456718 | Cold Climate
AIRQUEST | HVH825GKA2* | EA*4X36L21A*+WALLCON | *97CMN0601714A* | 23400 | 8.1 | 21600 | 16 | 10.5 | 1.92 | 96 | 78 | 204456717 | Cold Climate
HEIL | HVH825GKA2* | EA*4X36L21A*+WALLCON | *97CMN0601714A* | 23400 | 8.1 | 21600 | 16 | 10.5 | 1.92 | 96 | 78 | 204456716 | Cold Climate
BRYANT HEATING AND COOLING SYSTEMS | 288BNV025*0**B* | CAP**3621AL*+UI | 987MB42060C17*** | 23400 | 8.1 | 21600 | 16 | 10.5 | 1.92 | 96 | 78 | 204456715 | Cold Climate
TEMPSTAR | TVH825GKA2* | EA*4X36L21A*+WALLCON | *96CTN0801714A* | 23600 | 8.1 | 21400 | 16.5 | 11 | 1.94 | 97 | 78 | 204456714 | Cold Climate
KENMORE | (C,H,T)VH825GKA2* | EA*4X36L21A*+WALLCON | *96CTN0801714A* | 23600 | 8.1 | 21400 | 16.5 | 11 | 1.94 | 97 | 78 | 204456713 | Cold Climate
KEEPRITE | CVH825GKA2* | EA*4X36L21A*+WALLCON | *96CTN0801714A* | 23600 | 8.1 | 21400 | 16.5 | 11 | 1.94 | 97 | 78 | 204456712 | Cold Climate
DAY & NIGHT | CVH825GKA2* | EA*4X36L21A*+WALLCON | *96CTN0801714A* | 23600 | 8.1 | 21400 | 16.5 | 11 | 1.94 | 97 | 78 | 204456711 | Cold Climate
COMFORTMAKER | CVH825GKA2* | EA*4X36L21A*+WALLCON | *96CTN0801714A* | 23600 | 8.1 | 21400 | 16.5 | 11 | 1.94 | 97 | 78 | 204456710 | Cold Climate
ARCOAIRE | HVH825GKA2* | EA*4X36L21A*+WALLCON | *96CTN0801714A* | 23600 | 8.1 | 21400 | 16.5 | 11 | 1.94 | 97 | 78 | 204456709 | Cold Climate
AIRQUEST | HVH825GKA2* | EA*4X36L21A*+WALLCON | *96CTN0801714A* | 23600 | 8.1 | 21400 | 16.5 | 11 | 1.94 | 97 | 78 | 204456708 | Cold Climate
HEIL | HVH825GKA2* | EA*4X36L21A*+WALLCON | *96CTN0801714A* | 23600 | 8.1 | 21400 | 16.5 | 11 | 1.94 | 97 | 78 | 204456707 | Cold Climate
BRYANT HEATING AND COOLING SYSTEMS | 288BNV025*0**B* | CAP**3621AL*+UI | 986TC42080C17*** | 23600 | 8.1 | 21400 | 16.5 | 11 | 1.94 | 97 | 78 | 204456706 | Cold Climate
TEMPSTAR | TVH825GKA2* | EA*4X36L21A*+WALLCON | *96CTN0601714A* | 23400 | 8.1 | 21600 | 16.5 | 10.5 | 1.92 | 96 | 77 | 204456705 | Cold Climate
KENMORE | (C,H,T)VH825GKA2* | EA*4X36L21A*+WALLCON | *96CTN0601714A* | 23400 | 8.1 | 21600 | 16.5 | 10.5 | 1.92 | 96 | 77 | 204456704 | Cold Climate
KEEPRITE | CVH825GKA2* | EA*4X36L21A*+WALLCON | *96CTN0601714A* | 23400 | 8.1 | 21600 | 16.5 | 10.5 | 1.92 | 96 | 77 | 204456703 | Cold Climate
DAY & NIGHT | CVH825GKA2* | EA*4X36L21A*+WALLCON | *96CTN0601714A* | 23400 | 8.1 | 21600 | 16.5 | 10.5 | 1.92 | 96 | 77 | 204456702 | Cold Climate
COMFORTMAKER | CVH825GKA2* | EA*4X36L21A*+WALLCON | *96CTN0601714A* | 23400 | 8.1 | 21600 | 16.5 | 10.5 | 1.92 | 96 | 77 | 204456701 | Cold Climate
ARCOAIRE | HVH825GKA2* | EA*4X36L21A*+WALLCON | *96CTN0601714A* | 23400 | 8.1 | 21600 | 16.5 | 10.5 | 1.92 | 96 | 77 | 204456700 | Cold Climate
AIRQUEST | HVH825GKA2* | EA*4X36L21A*+WALLCON | *96CTN0601714A* | 23400 | 8.1 | 21600 | 16.5 | 10.5 | 1.92 | 96 | 77 | 204456699 | Cold Climate
HEIL | HVH825GKA2* | EA*4X36L21A*+WALLCON | *96CTN0601714A* | 23400 | 8.1 | 21600 | 16.5 | 10.5 | 1.92 | 96 | 77 | 204456698 | Cold Climate
BRYANT HEATING AND COOLING SYSTEMS | 288BNV025*0**B* | CAP**3621AL*+UI | 986TC42060C17*** | 23400 | 8.1 | 21600 | 16.5 | 10.5 | 1.92 | 96 | 77 | 204456697 | Cold Climate
TEMPSTAR | TVH825GKA2* | EA*4X36L21A*+WALLCON | *80CTL0701716A* | 23600 | 8.1 | 21400 | 16.5 | 11 | 1.94 | 97 | 78 | 204456678 | Cold Climate
KENMORE | (C,H,T)VH825GKA2* | EA*4X36L21A*+WALLCON | *80CTL0701716A* | 23600 | 8.1 | 21400 | 16.5 | 11 | 1.94 | 97 | 78 | 204456677 | Cold Climate
KEEPRITE | CVH825GKA2* | EA*4X36L21A*+WALLCON | *80CTL0701716A* | 23600 | 8.1 | 21400 | 16.5 | 11 | 1.94 | 97 | 78 | 204456676 | Cold Climate
DAY & NIGHT | CVH825GKA2* | EA*4X36L21A*+WALLCON | *80CTL0701716A* | 23600 | 8.1 | 21400 | 16.5 | 11 | 1.94 | 97 | 78 | 204456675 | Cold Climate
COMFORTMAKER | CVH825GKA2* | EA*4X36L21A*+WALLCON | *80CTL0701716A* | 23600 | 8.1 | 21400 | 16.5 | 11 | 1.94 | 97 | 78 | 204456674 | Cold Climate
ARCOAIRE | HVH825GKA2* | EA*4X36L21A*+WALLCON | *80CTL0701716A* | 23600 | 8.1 | 21400 | 16.5 | 11 | 1.94 | 97 | 78 | 204456673 | Cold Climate
AIRQUEST | HVH825GKA2* | EA*4X36L21A*+WALLCON | *80CTL0701716A* | 23600 | 8.1 | 21400 | 16.5 | 11 | 1.94 | 97 | 78 | 204456672 | Cold Climate
HEIL | HVH825GKA2* | EA*4X36L21A*+WALLCON | *80CTL0701716A* | 23600 | 8.1 | 21400 | 16.5 | 11 | 1.94 | 97 | 78 | 204456671 | Cold Climate
BRYANT HEATING AND COOLING SYSTEMS | 288BNV025*0**B* | CAP**3621AL*+UI | 88*TA48070C17*** | 23600 | 8.1 | 21400 | 16.5 | 11 | 1.94 | 97 | 78 | 204456670 | Cold Climate
TEMPSTAR | TVH825GKA2* | EA*4X36L21A*+WALLCON | *80CTL0451712A* | 23400 | 8.1 | 21600 | 16 | 10.5 | 1.92 | 96 | 78 | 204456669 | Cold Climate
TEMPSTAR | TVH824GKA** | EA*4X42L24A*+WALLCON | *97CMN1202422A* | 23600 | 8.1 | 22000 | 16 | 10 | 1.94 | 72 | 57 | 204292256
KENMORE | (C,H,T)VH824GKA** | EA*4X42L24A*+WALLCON | *97CMN1202422A* | 23600 | 8.1 | 22000 | 16 | 10 | 1.94 | 72 | 57 | 204292255
KEEPRITE | CVH824GKA** | EA*4X42L24A*+WALLCON | *97CMN1202422A* | 23600 | 8.1 | 22000 | 16 | 10 | 1.94 | 72 | 57 | 204292254
DAY & NIGHT | CVH824GKA** | EA*4X42L24A*+WALLCON | *97CMN1202422A* | 23600 | 8.1 | 22000 | 16 | 10 | 1.94 | 72 | 57 | 204292253
COMFORTMAKER | CVH824GKA** | EA*4X42L24A*+WALLCON | *97CMN1202422A* | 23600 | 8.1 | 22000 | 16 | 10 | 1.94 | 72 | 57 | 204292252
ARCOAIRE | HVH824GKA** | EA*4X42L24A*+WALLCON | *97CMN1202422A* | 23600 | 8.1 | 22000 | 16 | 10 | 1.94 | 72 | 57 | 204292251
AIRQUEST | HVH824GKA** | EA*4X42L24A*+WALLCON | *97CMN1202422A* | 23600 | 8.1 | 22000 | 16 | 10 | 1.94 | 72 | 57 | 204292250
HEIL | HVH824GKA** | EA*4X42L24A*+WALLCON | *97CMN1202422A* | 23600 | 8.1 | 22000 | 16 | 10 | 1.94 | 72 | 57 | 204292249
BRYANT HEATING AND COOLING SYSTEMS | 288BNV024B0**A* | CAP**4224AL*+UI | 987MB66120C24*** | 23600 | 8.1 | 22000 | 16 | 10 | 1.94 | 72 | 57 | 204292248
CARRIER | 25VNA824B*030* | CAP**4224AL*+UI | 59MN7B120C24**22 | 23600 | 8.1 | 22000 | 16 | 10 | 1.94 | 72 | 57 | 204292247
TEMPSTAR | TVH824GKA** | EA*4X42L24A*+WALLCON | *97CMN1002122A* | 23600 | 8.1 | 22000 | 16.5 | 10 | 1.94 | 71 | 57 | 204292246
KENMORE | (C,H,T)VH824GKA** | EA*4X42L24A*+WALLCON | *97CMN1002122A* | 23600 | 8.1 | 22000 | 16.5 | 10 | 1.94 | 71 | 57 | 204292245
KEEPRITE | CVH824GKA** | EA*4X42L24A*+WALLCON | *97CMN1002122A* | 23600 | 8.1 | 22000 | 16.5 | 10 | 1.94 | 71 | 57 | 204292244
DAY & NIGHT | CVH824GKA** | EA*4X42L24A*+WALLCON | *97CMN1002122A* | 23600 | 8.1 | 22000 | 16.5 | 10 | 1.94 | 71 | 57 | 204292243
COMFORTMAKER | CVH824GKA** | EA*4X42L24A*+WALLCON | *97CMN1002122A* | 23600 | 8.1 | 22000 | 16.5 | 10 | 1.94 | 71 | 57 | 204292242
ARCOAIRE | HVH824GKA** | EA*4X42L24A*+WALLCON | *97CMN1002122A* | 23600 | 8.1 | 22000 | 16.5 | 10 | 1.94 | 71 | 57 | 204292241
AIRQUEST | HVH824GKA** | EA*4X42L24A*+WALLCON | *97CMN1002122A* | 23600 | 8.1 | 22000 | 16.5 | 10 | 1.94 | 71 | 57 | 204292240
HEIL | HVH824GKA** | EA*4X42L24A*+WALLCON | *97CMN1002122A* | 23600 | 8.1 | 22000 | 16.5 | 10 | 1.94 | 71 | 57 | 204292239
BRYANT HEATING AND COOLING SYSTEMS | 288BNV024B0**A* | CAP**4224AL*+UI | 987MB66100C21*** | 23600 | 8.1 | 22000 | 16.5 | 10 | 1.94 | 71 | 57 | 204292238
CARRIER | 25VNA824B*030* | CAP**4224AL*+UI | 59MN7B100C21**22 | 23600 | 8.1 | 22000 | 16.5 | 10 | 1.94 | 71 | 57 | 204292237
TEMPSTAR | TVH824GKA** | EA*4X42L24A*+WALLCON | *96CTN1202422A* | 23600 | 8.1 | 22000 | 16.5 | 10 | 1.94 | 71 | 57 | 204292226
KENMORE | (C,H,T)VH824GKA** | EA*4X42L24A*+WALLCON | *96CTN1202422A* | 23600 | 8.1 | 22000 | 16.5 | 10 | 1.94 | 71 | 57 | 204292225
KEEPRITE | CVH824GKA** | EA*4X42L24A*+WALLCON | *96CTN1202422A* | 23600 | 8.1 | 22000 | 16.5 | 10 | 1.94 | 71 | 57 | 204292224
DAY & NIGHT | CVH824GKA** | EA*4X42L24A*+WALLCON | *96CTN1202422A* | 23600 | 8.1 | 22000 | 16.5 | 10 | 1.94 | 71 | 57 | 204292223
COMFORTMAKER | CVH824GKA** | EA*4X42L24A*+WALLCON | *96CTN1202422A* | 23600 | 8.1 | 22000 | 16.5 | 10 | 1.94 | 71 | 57 | 204292222
ARCOAIRE | HVH824GKA** | EA*4X42L24A*+WALLCON | *96CTN1202422A* | 23600 | 8.1 | 22000 | 16.5 | 10 | 1.94 | 71 | 57 | 204292221
AIRQUEST | HVH824GKA** | EA*4X42L24A*+WALLCON | *96CTN1202422A* | 23600 | 8.1 | 22000 | 16.5 | 10 | 1.94 | 71 | 57 | 204292220
HEIL | HVH824GKA** | EA*4X42L24A*+WALLCON | *96CTN1202422A* | 23600 | 8.1 | 22000 | 16.5 | 10 | 1.94 | 71 | 57 | 204292219
BRYANT HEATING AND COOLING SYSTEMS | 288BNV024B0**A* | CAP**4224AL*+UI | 986TC66120C24*** | 23600 | 8.1 | 22000 | 16.5 | 10 | 1.94 | 71 | 57 | 204292218
CARRIER | 25VNA824B*030* | CAP**4224AL*+UI | 59TN6B120C24**22 | 23600 | 8.1 | 22000 | 16.5 | 10 | 1.94 | 71 | 57 | 204292217
TEMPSTAR | TVH824GKA** | EA*4X42L24A*+WALLCON | *80CTL1352422A* | 23600 | 8.1 | 22000 | 16.5 | 10 | 1.94 | 71 | 57 | 204292216
KENMORE | (C,H,T)VH824GKA** | EA*4X42L24A*+WALLCON | *80CTL1352422A* | 23600 | 8.1 | 22000 | 16.5 | 10 | 1.94 | 71 | 57 | 204292215
KEEPRITE | CVH824GKA** | EA*4X42L24A*+WALLCON | *80CTL1352422A* | 23600 | 8.1 | 22000 | 16.5 | 10 | 1.94 | 71 | 57 | 204292214
DAY & NIGHT | CVH824GKA** | EA*4X42L24A*+WALLCON | *80CTL1352422A* | 23600 | 8.1 | 22000 | 16.5 | 10 | 1.94 | 71 | 57 | 204292213
COMFORTMAKER | CVH824GKA** | EA*4X42L24A*+WALLCON | *80CTL1352422A* | 23600 | 8.1 | 22000 | 16.5 | 10 | 1.94 | 71 | 57 | 204292212
ARCOAIRE | HVH824GKA** | EA*4X42L24A*+WALLCON | *80CTL1352422A* | 23600 | 8.1 | 22000 | 16.5 | 10 | 1.94 | 71 | 57 | 204292211
KEEPRITE | CVH837GKA** | EHD4X42AAL+WALLCON | *80CTL0902120A* | 32400 | 8.1 | 33200 | 16.5 | 11 | 1.96 | 95 | 75 | 204300266 | Cold Climate
DAY & NIGHT | CVH837GKA** | EHD4X42AAL+WALLCON | *80CTL0902120A* | 32400 | 8.1 | 33200 | 16.5 | 11 | 1.96 | 95 | 75 | 204300265 | Cold Climate
COMFORTMAKER | CVH837GKA** | EHD4X42AAL+WALLCON | *80CTL0902120A* | 32400 | 8.1 | 33200 | 16.5 | 11 | 1.96 | 95 | 75 | 204300264 | Cold Climate
ARCOAIRE | HVH837GKA** | EHD4X42AAL+WALLCON | *80CTL0902120A* | 32400 | 8.1 | 33200 | 16.5 | 11 | 1.96 | 95 | 75 | 204300263 | Cold Climate
AIRQUEST | HVH837GKA** | EHD4X42AAL+WALLCON | *80CTL0902120A* | 32400 | 8.1 | 33200 | 16.5 | 11 | 1.96 | 95 | 75 | 204300262 | Cold Climate
HEIL | HVH837GKA** | EHD4X42AAL+WALLCON | *80CTL0902120A* | 32400 | 8.1 | 33200 | 16.5 | 11 | 1.96 | 95 | 75 | 204300261 | Cold Climate
BRYANT HEATING AND COOLING SYSTEMS | 288BNV037*0**A* | CSPH*4212AL*+UI | 88*TA60090C21*** | 32400 | 8.1 | 33200 | 16.5 | 11 | 1.96 | 95 | 75 | 204300260 | Cold Climate
CARRIER | 25VNA837A*030* | CSPH*4212AL*+UI | 58TN*A090C21**20 | 32400 | 8.1 | 33200 | 16.5 | 11 | 1.96 | 95 | 75 | 204300259 | Cold Climate
TEMPSTAR | TVH837GKA** | EHD4X42AAL+WALLCON | *80CTL0701716A* | 32400 | 8.1 | 33200 | 16.5 | 11 | 1.94 | 96 | 75 | 204300248 | Cold Climate
KENMORE | (C,H,T)VH837GKA** | EHD4X42AAL+WALLCON | *80CTL0701716A* | 32400 | 8.1 | 33200 | 16.5 | 11 | 1.94 | 96 | 75 | 204300247 | Cold Climate
KEEPRITE | CVH837GKA** | EHD4X42AAL+WALLCON | *80CTL0701716A* | 32400 | 8.1 | 33200 | 16.5 | 11 | 1.94 | 96 | 75 | 204300246 | Cold Climate
DAY & NIGHT | CVH837GKA** | EHD4X42AAL+WALLCON | *80CTL0701716A* | 32400 | 8.1 | 33200 | 16.5 | 11 | 1.94 | 96 | 75 | 204300245 | Cold Climate
COMFORTMAKER | CVH837GKA** | EHD4X42AAL+WALLCON | *80CTL0701716A* | 32400 | 8.1 | 33200 | 16.5 | 11 | 1.94 | 96 | 75 | 204300244 | Cold Climate
ARCOAIRE | HVH837GKA** | EHD4X42AAL+WALLCON | *80CTL0701716A* | 32400 | 8.1 | 33200 | 16.5 | 11 | 1.94 | 96 | 75 | 204300243 | Cold Climate
AIRQUEST | HVH837GKA** | EHD4X42AAL+WALLCON | *80CTL0701716A* | 32400 | 8.1 | 33200 | 16.5 | 11 | 1.94 | 96 | 75 | 204300242 | Cold Climate
HEIL | HVH837GKA** | EHD4X42AAL+WALLCON | *80CTL0701716A* | 32400 | 8.1 | 33200 | 16.5 | 11 | 1.94 | 96 | 75 | 204300241 | Cold Climate
BRYANT HEATING AND COOLING SYSTEMS | 288BNV037*0**A* | CSPH*4212AL*+UI | 88*TA48070C17*** | 32400 | 8.1 | 33200 | 16.5 | 11 | 1.94 | 96 | 75 | 204300240 | Cold Climate
CARRIER | 25VNA837A*030* | CSPH*4212AL*+UI | 58TN*A070C17**16 | 32400 | 8.1 | 33200 | 16.5 | 11 | 1.94 | 96 | 75 | 204300239 | Cold Climate
TEMPSTAR | TVH837GKA** | EHD4X36AAL+WALLCON | *80CTL0901716A* | 32400 | 8.1 | 33200 | 17 | 11 | 1.94 | 95 | 74 | 204300208 | Cold Climate
KENMORE | (C,H,T)VH837GKA** | EHD4X36AAL+WALLCON | *80CTL0901716A* | 32400 | 8.1 | 33200 | 17 | 11 | 1.94 | 95 | 74 | 204300207 | Cold Climate
KEEPRITE | CVH837GKA** | EHD4X36AAL+WALLCON | *80CTL0901716A* | 32400 | 8.1 | 33200 | 17 | 11 | 1.94 | 95 | 74 | 204300206 | Cold Climate
DAY & NIGHT | CVH837GKA** | EHD4X36AAL+WALLCON | *80CTL0901716A* | 32400 | 8.1 | 33200 | 17 | 11 | 1.94 | 95 | 74 | 204300205 | Cold Climate
COMFORTMAKER | CVH837GKA** | EHD4X36AAL+WALLCON | *80CTL0901716A* | 32400 | 8.1 | 33200 | 17 | 11 | 1.94 | 95 | 74 | 204300204 | Cold Climate
ARCOAIRE | HVH837GKA** | EHD4X36AAL+WALLCON | *80CTL0901716A* | 32400 | 8.1 | 33200 | 17 | 11 | 1.94 | 95 | 74 | 204300203 | Cold Climate
AIRQUEST | HVH837GKA** | EHD4X36AAL+WALLCON | *80CTL0901716A* | 32400 | 8.1 | 33200 | 17 | 11 | 1.94 | 95 | 74 | 204300202 | Cold Climate
HEIL | HVH837GKA** | EHD4X36AAL+WALLCON | *80CTL0901716A* | 32400 | 8.1 | 33200 | 17 | 11 | 1.94 | 95 | 74 | 204300201 | Cold Climate
BRYANT HEATING AND COOLING SYSTEMS | 288BNV037*0**A* | CSPH*3612AL*+UI | 88*TA48090C17*** | 32400 | 8.1 | 33200 | 17 | 11 | 1.94 | 95 | 74 | 204300200 | Cold Climate
CARRIER | 25VNA837A*030* | CSPH*3612AL*+UI | 58TN*A090C17**16 | 32400 | 8.1 | 33200 | 17 | 11 | 1.94 | 95 | 74 | 204300199 | Cold Climate
TEMPSTAR | TVH837GKA** | EHD4X36AAL+WALLCON | *96CTN1002122A* | 32200 | 8.1 | 33200 | 16.5 | 11 | 1.94 | 95 | 75 | 204300188 | Cold Climate
KENMORE | (C,H,T)VH837GKA** | EHD4X36AAL+WALLCON | *96CTN1002122A* | 32200 | 8.1 | 33200 | 16.5 | 11 | 1.94 | 95 | 75 | 204300187 | Cold Climate
KEEPRITE | CVH837GKA** | EHD4X36AAL+WALLCON | *96CTN1002122A* | 32200 | 8.1 | 33200 | 16.5 | 11 | 1.94 | 95 | 75 | 204300186 | Cold Climate
DAY & NIGHT | CVH837GKA** | EHD4X36AAL+WALLCON | *96CTN1002122A* | 32200 | 8.1 | 33200 | 16.5 | 11 | 1.94 | 95 | 75 | 204300185 | Cold Climate
COMFORTMAKER | CVH837GKA** | EHD4X36AAL+WALLCON | *96CTN1002122A* | 32200 | 8.1 | 33200 | 16.5 | 11 | 1.94 | 95 | 75 | 204300184 | Cold Climate
ARCOAIRE | HVH837GKA** | EHD4X36AAL+WALLCON | *96CTN1002122A* | 32200 | 8.1 | 33200 | 16.5 | 11 | 1.94 | 95 | 75 | 204300183 | Cold Climate
AIRQUEST | HVH837GKA** | EHD4X36AAL+WALLCON | *96CTN1002122A* | 32200 | 8.1 | 33200 | 16.5 | 11 | 1.94 | 95 | 75 | 204300182 | Cold Climate
HEIL | HVH837GKA** | EHD4X36AAL+WALLCON | *96CTN1002122A* | 32200 | 8.1 | 33200 | 16.5 | 11 | 1.94 | 95 | 75 | 204300181 | Cold Climate
BRYANT HEATING AND COOLING SYSTEMS | 288BNV037*0**A* | CSPH*3612AL*+UI | 986TC66100C21*** | 32200 | 8.1 | 33200 | 16.5 | 11 | 1.94 | 95 | 75 | 204300180 | Cold Climate
CARRIER | 25VNA837A*030* | CSPH*3612AL*+UI | 59TN6B100C21**22 | 32200 | 8.1 | 33200 | 16.5 | 11 | 1.94 | 95 | 75 | 204300179 | Cold Climate
TEMPSTAR | TVH837GKA** | EA*4X42L24A*+WALLCON | *97CMN1002122A* | 31800 | 8.1 | 33000 | 17.5 | 11.5 | 1.9 | 95 | 74 | 204299114 | Cold Climate
KENMORE | (C,H,T)VH837GKA** | EA*4X42L24A*+WALLCON | *97CMN1002122A* | 31800 | 8.1 | 33000 | 17.5 | 11.5 | 1.9 | 95 | 74 | 204299113 | Cold Climate
KEEPRITE | CVH837GKA** | EA*4X42L24A*+WALLCON | *97CMN1002122A* | 31800 | 8.1 | 33000 | 17.5 | 11.5 | 1.9 | 95 | 74 | 204299112 | Cold Climate
DAY & NIGHT | CVH837GKA** | EA*4X42L24A*+WALLCON | *97CMN1002122A* | 31800 | 8.1 | 33000 | 17.5 | 11.5 | 1.9 | 95 | 74 | 204299111 | Cold Climate
COMFORTMAKER | CVH837GKA** | EA*4X42L24A*+WALLCON | *97CMN1002122A* | 31800 | 8.1 | 33000 | 17.5 | 11.5 | 1.9 | 95 | 74 | 204299110 | Cold Climate
ARCOAIRE | HVH837GKA** | EA*4X42L24A*+WALLCON | *97CMN1002122A* | 31800 | 8.1 | 33000 | 17.5 | 11.5 | 1.9 | 95 | 74 | 204299109 | Cold Climate
AIRQUEST | HVH837GKA** | EA*4X42L24A*+WALLCON | *97CMN1002122A* | 31800 | 8.1 | 33000 | 17.5 | 11.5 | 1.9 | 95 | 74 | 204299108 | Cold Climate
HEIL | HVH837GKA** | EA*4X42L24A*+WALLCON | *97CMN1002122A* | 31800 | 8.1 | 33000 | 17.5 | 11.5 | 1.9 | 95 | 74 | 204299107 | Cold Climate
BRYANT HEATING AND COOLING SYSTEMS | 288BNV037*0**A* | CAP**4224AL*+UI | 987MB66100C21*** | 31800 | 8.1 | 33000 | 17.5 | 11.5 | 1.9 | 95 | 74 | 204299106 | Cold Climate
CARRIER | 25VNA837A*030* | CAP**4224AL*+UI | 59MN7B100C21**22 | 31800 | 8.1 | 33000 | 17.5 | 11.5 | 1.9 | 95 | 74 | 204299105 | Cold Climate
TEMPSTAR | TVH837GKA** | EA*4X42L24A*+WALLCON | *96CTN1202422A* | 31800 | 8.1 | 33000 | 17.5 | 11.5 | 1.9 | 95 | 74 | 204299094 | Cold Climate
KENMORE | (C,H,T)VH837GKA** | EA*4X42L24A*+WALLCON | *96CTN1202422A* | 31800 | 8.1 | 33000 | 17.5 | 11.5 | 1.9 | 95 | 74 | 204299093 | Cold Climate
KEEPRITE | CVH837GKA** | EA*4X42L24A*+WALLCON | *96CTN1202422A* | 31800 | 8.1 | 33000 | 17.5 | 11.5 | 1.9 | 95 | 74 | 204299092 | Cold Climate
DAY & NIGHT | CVH837GKA** | EA*4X42L24A*+WALLCON | *96CTN1202422A* | 31800 | 8.1 | 33000 | 17.5 | 11.5 | 1.9 | 95 | 74 | 204299091 | Cold Climate
COMFORTMAKER | CVH837GKA** | EA*4X42L24A*+WALLCON | *96CTN1202422A* | 31800 | 8.1 | 33000 | 17.5 | 11.5 | 1.9 | 95 | 74 | 204299090 | Cold Climate
ARCOAIRE | HVH837GKA** | EA*4X42L24A*+WALLCON | *96CTN1202422A* | 31800 | 8.1 | 33000 | 17.5 | 11.5 | 1.9 | 95 | 74 | 204299089 | Cold Climate
AIRQUEST | HVH837GKA** | EA*4X42L24A*+WALLCON | *96CTN1202422A* | 31800 | 8.1 | 33000 | 17.5 | 11.5 | 1.9 | 95 | 74 | 204299088 | Cold Climate
HEIL | HVH837GKA** | EA*4X42L24A*+WALLCON | *96CTN1202422A* | 31800 | 8.1 | 33000 | 17.5 | 11.5 | 1.9 | 95 | 74 | 204299087 | Cold Climate
BRYANT HEATING AND COOLING SYSTEMS | 288BNV037*0**A* | CAP**4224AL*+UI | 986TC66120C24*** | 31800 | 8.1 | 33000 | 17.5 | 11.5 | 1.9 | 95 | 74 | 204299086 | Cold Climate
CARRIER | 25VNA837A*030* | CAP**4224AL*+UI | 59TN6B120C24**22 | 31800 | 8.1 | 33000 | 17.5 | 11.5 | 1.9 | 95 | 74 | 204299085 | Cold Climate
TEMPSTAR | TVH837GKA** | EA*4X42L24A*+WALLCON | *80CTL1352422A* | 31800 | 8.1 | 33000 | 17.5 | 11.5 | 1.9 | 95 | 74 | 204299084 | Cold Climate
KENMORE | (C,H,T)VH837GKA** | EA*4X42L24A*+WALLCON | *80CTL1352422A* | 31800 | 8.1 | 33000 | 17.5 | 11.5 | 1.9 | 95 | 74 | 204299083 | Cold Climate
KEEPRITE | CVH837GKA** | EA*4X42L24A*+WALLCON | *80CTL1352422A* | 31800 | 8.1 | 33000 | 17.5 | 11.5 | 1.9 | 95 | 74 | 204299082 | Cold Climate
DAY & NIGHT | CVH837GKA** | EA*4X42L24A*+WALLCON | *80CTL1352422A* | 31800 | 8.1 | 33000 | 17.5 | 11.5 | 1.9 | 95 | 74 | 204299081 | Cold Climate
COMFORTMAKER | CVH837GKA** | EA*4X42L24A*+WALLCON | *80CTL1352422A* | 31800 | 8.1 | 33000 | 17.5 | 11.5 | 1.9 | 95 | 74 | 204299080 | Cold Climate
ARCOAIRE | HVH837GKA** | EA*4X42L24A*+WALLCON | *80CTL1352422A* | 31800 | 8.1 | 33000 | 17.5 | 11.5 | 1.9 | 95 | 74 | 204299079 | Cold Climate
AIRQUEST | HVH837GKA** | EA*4X42L24A*+WALLCON | *80CTL1352422A* | 31800 | 8.1 | 33000 | 17.5 | 11.5 | 1.9 | 95 | 74 | 204299078 | Cold Climate
HEIL | HVH837GKA** | EA*4X42L24A*+WALLCON | *80CTL1352422A* | 31800 | 8.1 | 33000 | 17.5 | 11.5 | 1.9 | 95 | 74 | 204299077 | Cold Climate
BRYANT HEATING AND COOLING SYSTEMS | 288BNV037*0**A* | CAP**4224AL*+UI | 88*TA66135C24*** | 31800 | 8.1 | 33000 | 17.5 | 11.5 | 1.9 | 95 | 74 | 204299076 | Cold Climate
CARRIER | 25VNA837A*030* | CAP**4224AL*+UI | 58TN*A135C24**22 | 31800 | 8.1 | 33000 | 17.5 | 11.5 | 1.9 | 95 | 74 | 204299075 | Cold Climate
TEMPSTAR | TVH837GKA** | EA*4X42L24A*+WALLCON | *80CTL0902120A* | 31800 | 8.1 | 33200 | 17.5 | 11.5 | 1.9 | 95 | 73 | 204299074 | Cold Climate
KENMORE | (C,H,T)VH837GKA** | EA*4X42L24A*+WALLCON | *80CTL0902120A* | 31800 | 8.1 | 33200 | 17.5 | 11.5 | 1.9 | 95 | 73 | 204299073 | Cold Climate
KEEPRITE | CVH837GKA** | EA*4X42L24A*+WALLCON | *80CTL0902120A* | 31800 | 8.1 | 33200 | 17.5 | 11.5 | 1.9 | 95 | 73 | 204299072 | Cold Climate
DAY & NIGHT | CVH837GKA** | EA*4X42L24A*+WALLCON | *80CTL0902120A* | 31800 | 8.1 | 33200 | 17.5 | 11.5 | 1.9 | 95 | 73 | 204299071 | Cold Climate
COMFORTMAKER | CVH837GKA** | EA*4X42L24A*+WALLCON | *80CTL0902120A* | 31800 | 8.1 | 33200 | 17.5 | 11.5 | 1.9 | 95 | 73 | 204299070 | Cold Climate
ARCOAIRE | HVH837GKA** | EA*4X42L24A*+WALLCON | *80CTL0902120A* | 31800 | 8.1 | 33200 | 17.5 | 11.5 | 1.9 | 95 | 73 | 204299069 | Cold Climate
AIRQUEST | HVH837GKA** | EA*4X42L24A*+WALLCON | *80CTL0902120A* | 31800 | 8.1 | 33200 | 17.5 | 11.5 | 1.9 | 95 | 73 | 204299068 | Cold Climate
HEIL | HVH837GKA** | EA*4X42L24A*+WALLCON | *80CTL0902120A* | 31800 | 8.1 | 33200 | 17.5 | 11.5 | 1.9 | 95 | 73 | 204299067 | Cold Climate
BRYANT HEATING AND COOLING SYSTEMS | 288BNV037*0**A* | CAP**4224AL*+UI | 88*TA60090C21*** | 31800 | 8.1 | 33200 | 17.5 | 11.5 | 1.9 | 95 | 73 | 204299066 | Cold Climate
CARRIER | 25VNA837A*030* | CAP**4224AL*+UI | 58TN*A090C21**20 | 31800 | 8.1 | 33200 | 17.5 | 11.5 | 1.9 | 95 | 73 | 204299065 | Cold Climate
TEMPSTAR | TVH837GKA** | EA*4X42L21A*+WALLCON | *97CMN0602120A* | 31600 | 8.1 | 33400 | 17 | 11 | 1.86 | 95 | 74 | 204299054 | Cold Climate
KENMORE | (C,H,T)VH837GKA** | EA*4X42L21A*+WALLCON | *97CMN0602120A* | 31600 | 8.1 | 33400 | 17 | 11 | 1.86 | 95 | 74 | 204299053 | Cold Climate
KEEPRITE | CVH837GKA** | EA*4X42L21A*+WALLCON | *97CMN0602120A* | 31600 | 8.1 | 33400 | 17 | 11 | 1.86 | 95 | 74 | 204299052 | Cold Climate
DAY & NIGHT | CVH837GKA** | EA*4X42L21A*+WALLCON | *97CMN0602120A* | 31600 | 8.1 | 33400 | 17 | 11 | 1.86 | 95 | 74 | 204299051 | Cold Climate
COMFORTMAKER | CVH837GKA** | EA*4X42L21A*+WALLCON | *97CMN0602120A* | 31600 | 8.1 | 33400 | 17 | 11 | 1.86 | 95 | 74 | 204299050 | Cold Climate
ARCOAIRE | HVH837GKA** | EA*4X42L21A*+WALLCON | *97CMN0602120A* | 31600 | 8.1 | 33400 | 17 | 11 | 1.86 | 95 | 74 | 204299049 | Cold Climate
CARRIER | 25VNA825A*031* | CAP**2414AL*+UI | 58TN*A070C14**12 | 23400 | 8.1 | 22000 | 17 | 10.5 | 1.9 | 95 | 76 | 204451191 | Cold Climate
CARRIER | 25VNA825A*031* | CAP**2417AL*+UI | 58TN*A045C17**12 | 23200 | 8.1 | 22000 | 16 | 10.5 | 1.88 | 96 | 77 | 204451192 | Cold Climate
CARRIER | 25VNA825A*031* | CAP**2417AL*+UI | 58TN*A070C17**16 | 23200 | 8.1 | 22000 | 16.5 | 10.5 | 1.9 | 95 | 76 | 204451193 | Cold Climate
CARRIER | 25VNA825A*031* | CAP**2417AL*+UI | 59TN6B060C17**14 | 23200 | 8.1 | 22000 | 16 | 10.5 | 1.88 | 96 | 77 | 204451194 | Cold Climate
CARRIER | 25VNA825A*031* | CAP**2417AL*+UI | 59MN7B080C17**14 | 23200 | 8.1 | 22000 | 16 | 10.5 | 1.88 | 96 | 77 | 204451197 | Cold Climate
CARRIER | 25VNA825A*031* | CAP**2417AL*+UI | 58TN*A070C14**12 | 23400 | 8.1 | 22000 | 17 | 11 | 1.9 | 95 | 76 | 204451198 | Cold Climate
CARRIER | 25VNA825A*031* | CAP**2417AL*+UI | 58TN*A090C17**16 | 23400 | 8.1 | 21800 | 17 | 11 | 1.9 | 96 | 77 | 204451199 | Cold Climate
CARRIER | 25VNA825A*031* | CAP**2517AL*+UI | 58TN*A045C17**12 | 24200 | 8.1 | 21400 | 16.5 | 11 | 2 | 97 | 79 | 204451200 | Cold Climate
CARRIER | 25VNA825A*031* | CAP**2517AL*+UI | 58TN*A070C17**16 | 24400 | 8.1 | 21200 | 16.5 | 11 | 2.02 | 97 | 78 | 204451201 | Cold Climate
CARRIER | 25VNA825A*031* | CAP**2517AL*+UI | 59TN6B060C17**14 | 24200 | 8.1 | 21400 | 16.5 | 11 | 2 | 97 | 78 | 204451202 | Cold Climate
CARRIER | 25VNA825A*031* | CAP**2517AL*+UI | 59TN6B080C17**14 | 24200 | 8.1 | 21400 | 16.5 | 11 | 2 | 96 | 78 | 204451203 | Cold Climate
CARRIER | 25VNA825A*031* | CAP**2517AL*+UI | 59MN7B080C17**14 | 24200 | 8.1 | 21400 | 16.5 | 11 | 2 | 97 | 78 | 204451205 | Cold Climate
CARRIER | 25VNA825A*031* | CAP**2517AL*+UI | 58TN*A070C14**12 | 24400 | 8.5 | 21200 | 17.5 | 11.5 | 2.02 | 97 | 78 | 204451206 | Cold Climate
CARRIER | 25VNA825A*031* | CAP**2517AL*+UI | 58TN*A090C17**16 | 24400 | 8.5 | 21200 | 17.5 | 11.5 | 2.04 | 97 | 78 | 204451207 | Cold Climate
CARRIER | 25VNA825A*031* | CAP**3014AL*+UI | 58TN*A070C14**12 | 23400 | 8.1 | 21600 | 17 | 11 | 1.92 | 96 | 77 | 204451208 | Cold Climate
CARRIER | 25VNA825A*031* | CAP**3017AL*+UI | 58TN*A070C17**16 | 23400 | 8.1 | 21600 | 16.5 | 11 | 1.92 | 96 | 77 | 204451210 | Cold Climate
CARRIER | 25VNA825A*031* | CAP**3017AL*+UI | 59TN6B060C17**14 | 23400 | 8.1 | 21600 | 16 | 10.5 | 1.9 | 96 | 78 | 204451211 | Cold Climate
CARRIER | 25VNA825A*031* | CAP**3017AL*+UI | 59TN6B080C17**14 | 23400 | 8.1 | 21600 | 16.5 | 10.5 | 1.9 | 96 | 78 | 204451212 | Cold Climate
CARRIER | 25VNA825A*031* | CAP**3017AL*+UI | 59MN7B080C17**14 | 23400 | 8.1 | 21600 | 16 | 10.5 | 1.9 | 96 | 78 | 204451214 | Cold Climate
CARRIER | 25VNA825A*031* | CAP**3017AL*+UI | 58TN*A070C14**12 | 23600 | 8.1 | 21600 | 17 | 11 | 1.92 | 96 | 77 | 204451215 | Cold Climate
CARRIER | 25VNA825A*031* | CAP**3017AL*+UI | 58TN*A090C17**16 | 23600 | 8.1 | 21400 | 17 | 11 | 1.92 | 97 | 78 | 204451216 | Cold Climate
CARRIER | 25VNA825A*031* | CAP**3617AL*+UI | 58TN*A045C17**12 | 23400 | 8.1 | 21600 | 16 | 10.5 | 1.92 | 96 | 78 | 204451217 | Cold Climate
CARRIER | 25VNA825A*031* | CAP**3617AL*+UI | 58TN*A070C17**16 | 23600 | 8.1 | 21400 | 16.5 | 11 | 1.94 | 97 | 78 | 204451218 | Cold Climate
CARRIER | 25VNA825A*031* | CAP**3617AL*+UI | 59TN6B060C17**14 | 23400 | 8.1 | 21600 | 16 | 10.5 | 1.92 | 96 | 78 | 204451219 | Cold Climate
CARRIER | 25VNA825A*031* | CAP**3617AL*+UI | 59TN6B080C17**14 | 23600 | 8.1 | 21600 | 16.5 | 10.5 | 1.92 | 96 | 77 | 204451220 | Cold Climate
CARRIER | 25VNA825A*031* | CAP**3617AL*+UI | 59MN7B060C17**14 | 23400 | 8.1 | 21600 | 16 | 10.5 | 1.92 | 96 | 78 | 204451221 | Cold Climate
CARRIER | 25VNA825A*031* | CAP**3617AL*+UI | 59MN7B080C17**14 | 23400 | 8.1 | 21600 | 16.5 | 10.5 | 1.92 | 96 | 77 | 204451222 | Cold Climate
CARRIER | 25VNA825A*031* | CAP**3617AL*+UI | 58TN*A070C14**12 | 23600 | 8.1 | 21400 | 17 | 11 | 1.94 | 96 | 78 | 204451223 | Cold Climate
CARRIER | 25VNA825A*031* | CAP**3617AL*+UI | 58TN*A090C17**16 | 23600 | 8.1 | 21400 | 17 | 11 | 1.94 | 96 | 78 | 204451224 | Cold Climate
CARRIER | 25VNA825A*031* | CAP**3621AL*+UI | 58TN*A045C17**12 | 23400 | 8.1 | 21600 | 16 | 10.5 | 1.92 | 96 | 78 | 204451225 | Cold Climate
CARRIER | 25VNA825A*031* | CAP**3621AL*+UI | 58TN*A070C17**16 | 23600 | 8.1 | 21400 | 16.5 | 11 | 1.94 | 97 | 78 | 204451226 | Cold Climate
CARRIER | 25VNA825A*031* | CAP**3621AL*+UI | 59TN6B060C17**14 | 23400 | 8.1 | 21600 | 16.5 | 10.5 | 1.92 | 96 | 77 | 204451229 | Cold Climate
CARRIER | 25VNA825A*031* | CAP**3621AL*+UI | 59TN6B080C17**14 | 23600 | 8.1 | 21400 | 16.5 | 11 | 1.94 | 97 | 78 | 204451230 | Cold Climate
CARRIER | 25VNA825A*031* | CAP**3621AL*+UI | 59MN7B060C17**14 | 23400 | 8.1 | 21600 | 16 | 10.5 | 1.92 | 96 | 78 | 204451231 | Cold Climate
CARRIER | 25VNA825A*031* | CAP**3621AL*+UI | 59MN7B080C17**14 | 23600 | 8.1 | 21600 | 16.5 | 11 | 1.92 | 96 | 77 | 204451232 | Cold Climate
CARRIER | 25VNA825A*031* | CAP**3621AL*+UI | 59MN7B100C21**22 | 23600 | 8.1 | 21400 | 16.5 | 11 | 1.94 | 96 | 78 | 204451234 | Cold Climate
CARRIER | 25VNA825A*031* | CAP**3621AL*+UI | 59TN6B100C21**22 | 23600 | 8.1 | 21400 | 16.5 | 11 | 1.94 | 96 | 78 | 204451236 | Cold Climate
CARRIER | 25VNA825A*031* | CAP**3621AL*+UI | 58TN*A090C17**16 | 23600 | 8.1 | 21400 | 17.5 | 11 | 1.96 | 96 | 78 | 204451237 | Cold Climate
CARRIER | 25VNA825A*031* | CAP**3621AL*+UI | 59MN7B060C21**20 | 23600 | 8.1 | 21600 | 16 | 10.5 | 1.92 | 96 | 77 | 204451239 | Cold Climate
CARRIER | 25VNA825A*031* | CAP**3717AL*+UI | 58TN*A045C17**12 | 24000 | 8.1 | 21600 | 16 | 10.5 | 1.98 | 96 | 78 | 204451240 | Cold Climate
CARRIER | 25VNA825A*031* | CAP**3717AL*+UI | 58TN*A070C17**16 | 24200 | 8.1 | 21400 | 16.5 | 11 | 2 | 97 | 78 | 204451241 | Cold Climate
CARRIER | 25VNA825A*031* | CAP**3717AL*+UI | 59TN6B060C17**14 | 24000 | 8.1 | 21400 | 16 | 11 | 1.98 | 97 | 79 | 204451242 | Cold Climate
CARRIER | 25VNA825A*031* | CAP**3717AL*+UI | 59TN6B080C17**14 | 24200 | 8.1 | 21400 | 16.5 | 11 | 1.98 | 97 | 78 | 204451243 | Cold Climate
CARRIER | 25VNA825A*031* | CAP**3717AL*+UI | 59MN7B060C17**14 | 24000 | 8.1 | 21600 | 16 | 10.5 | 1.98 | 96 | 78 | 204451244 | Cold Climate
CARRIER | 25VNA825A*031* | CAP**3717AL*+UI | 59MN7B080C17**14 | 24200 | 8.1 | 21400 | 16 | 11 | 1.98 | 97 | 79 | 204451245 | Cold Climate
CARRIER | 25VNA825A*031* | CAP**3717AL*+UI | 58TN*A070C14**12 | 24200 | 8.1 | 21400 | 17 | 11 | 2 | 96 | 78 | 204451246 | Cold Climate
CARRIER | 25VNA825A*031* | CAP**3717AL*+UI | 58TN*A090C17**16 | 24200 | 8.1 | 21400 | 17 | 11 | 2.02 | 96 | 78 | 204451247 | Cold Climate
CARRIER | 25VNA825A*031* | CAP**3721AL*+UI | 58TN*A045C17**12 | 24200 | 8.1 | 21200 | 16.5 | 11 | 2 | 98 | 79 | 204451248 | Cold Climate
CARRIER | 25VNA825A*031* | CAP**3721AL*+UI | 58TN*A070C17**16 | 24400 | 8.5 | 21200 | 17 | 11 | 2.02 | 97 | 78 | 204451249 | Cold Climate
CARRIER | 25VNA825A*031* | CAP**3721AL*+UI | 59TN6B060C17**14 | 24400 | 8.1 | 21200 | 16.5 | 11 | 2.02 | 97 | 79 | 204451252 | Cold Climate
CARRIER | 25VNA825A*031* | CAP**3721AL*+UI | 59TN6B080C17**14 | 24400 | 8.1 | 21200 | 16.5 | 11 | 2.02 | 97 | 79 | 204451253 | Cold Climate
CARRIER | 25VNA825A*031* | CAP**3721AL*+UI | 59MN7B060C17**14 | 24200 | 8.1 | 21200 | 16 | 11 | 2 | 98 | 79 | 204451254 | Cold Climate
CARRIER | 25VNA825A*031* | CAP**3721AL*+UI | 59MN7B080C17**14 | 24400 | 8.1 | 21200 | 16.5 | 11 | 2.02 | 97 | 79 | 204451255 | Cold Climate
CARRIER | 25VNA825A*031* | CAP**3721AL*+UI | 59MN7B100C21**22 | 24400 | 8.5 | 21200 | 16.5 | 11 | 2.04 | 97 | 78 | 204451257 | Cold Climate
CARRIER | 25VNA825A*031* | CAP**3721AL*+UI | 59TN6B100C21**22 | 24400 | 8.5 | 21200 | 16.5 | 11 | 2.04 | 97 | 78 | 204451259 | Cold Climate
CARRIER | 25VNA825A*031* | CAP**3721AL*+UI | 58TN*A090C17**16 | 24600 | 8.5 | 21000 | 17.5 | 11.7 | 2.04 | 97 | 79 | 204451260 | Cold Climate
CARRIER | 25VNA825A*031* | CAP**3721AL*+UI | 59MN7B060C21**20 | 24400 | 8.1 | 21200 | 16.5 | 11 | 2.02 | 97 | 79 | 204451262 | Cold Climate
CARRIER | 25VNA824B*030* | CAP**4224AL*+UI | 59TN6B100C21**22 | 23600 | 8.1 | 22000 | 16.5 | 10 | 1.94 | 71 | 57 | 204292267
BRYANT HEATING AND COOLING SYSTEMS | 288BNV024B0**A* | CAP**4224AL*+UI | 986TC66100C21*** | 23600 | 8.1 | 22000 | 16.5 | 10 | 1.94 | 71 | 57 | 204292268
HEIL | HVH824GKA** | EA*4X42L24A*+WALLCON | *96CTN1002122A* | 23600 | 8.1 | 22000 | 16.5 | 10 | 1.94 | 71 | 57 | 204292269
AIRQUEST | HVH824GKA** | EA*4X42L24A*+WALLCON | *96CTN1002122A* | 23600 | 8.1 | 22000 | 16.5 | 10 | 1.94 | 71 | 57 | 204292270
ARCOAIRE | HVH824GKA** | EA*4X42L24A*+WALLCON | *96CTN1002122A* | 23600 | 8.1 | 22000 | 16.5 | 10 | 1.94 | 71 | 57 | 204292271
COMFORTMAKER | CVH824GKA** | EA*4X42L24A*+WALLCON | *96CTN1002122A* | 23600 | 8.1 | 22000 | 16.5 | 10 | 1.94 | 71 | 57 | 204292272
DAY & NIGHT | CVH824GKA** | EA*4X42L24A*+WALLCON | *96CTN1002122A* | 23600 | 8.1 | 22000 | 16.5 | 10 | 1.94 | 71 | 57 | 204292273
KEEPRITE | CVH824GKA** | EA*4X42L24A*+WALLCON | *96CTN1002122A* | 23600 | 8.1 | 22000 | 16.5 | 10 | 1.94 | 71 | 57 | 204292274
KENMORE | (C,H,T)VH824GKA** | EA*4X42L24A*+WALLCON | *96CTN1002122A* | 23600 | 8.1 | 22000 | 16.5 | 10 | 1.94 | 71 | 57 | 204292275
TEMPSTAR | TVH824GKA** | EA*4X42L24A*+WALLCON | *96CTN1002122A* | 23600 | 8.1 | 22000 | 16.5 | 10 | 1.94 | 71 | 57 | 204292276
CARRIER | 25VNA824B*030* | CAP**4224AL*+UI | 59MN7B060C21**20 | 23600 | 8.1 | 22200 | 16 | 10 | 1.92 | 71 | 57 | 204292287
BRYANT HEATING AND COOLING SYSTEMS | 288BNV024B0**A* | CAP**4224AL*+UI | 987MB60060C21*** | 23600 | 8.1 | 22200 | 16 | 10 | 1.92 | 71 | 57 | 204292288
HEIL | HVH824GKA** | EA*4X42L24A*+WALLCON | *97CMN0602120A* | 23600 | 8.1 | 22200 | 16 | 10 | 1.92 | 71 | 57 | 204292289
AIRQUEST | HVH824GKA** | EA*4X42L24A*+WALLCON | *97CMN0602120A* | 23600 | 8.1 | 22200 | 16 | 10 | 1.92 | 71 | 57 | 204292290
ARCOAIRE | HVH824GKA** | EA*4X42L24A*+WALLCON | *97CMN0602120A* | 23600 | 8.1 | 22200 | 16 | 10 | 1.92 | 71 | 57 | 204292291
COMFORTMAKER | CVH824GKA** | EA*4X42L24A*+WALLCON | *97CMN0602120A* | 23600 | 8.1 | 22200 | 16 | 10 | 1.92 | 71 | 57 | 204292292
DAY & NIGHT | CVH824GKA** | EA*4X42L24A*+WALLCON | *97CMN0602120A* | 23600 | 8.1 | 22200 | 16 | 10 | 1.92 | 71 | 57 | 204292293
KEEPRITE | CVH824GKA** | EA*4X42L24A*+WALLCON | *97CMN0602120A* | 23600 | 8.1 | 22200 | 16 | 10 | 1.92 | 71 | 57 | 204292294
KENMORE | (C,H,T)VH824GKA** | EA*4X42L24A*+WALLCON | *97CMN0602120A* | 23600 | 8.1 | 22200 | 16 | 10 | 1.92 | 71 | 57 | 204292295
TEMPSTAR | TVH824GKA** | EA*4X42L24A*+WALLCON | *97CMN0602120A* | 23600 | 8.1 | 22200 | 16 | 10 | 1.92 | 71 | 57 | 204292296
CARRIER | 25VNA824B*030* | CAP**4321AL*+UI | 58TN*A090C17**16 | 24400 | 8.1 | 21600 | 17 | 10.5 | 2 | 72 | 57 | 204292327
BRYANT HEATING AND COOLING SYSTEMS | 288BNV024B0**A* | CAP**4321AL*+UI | 88*TA48090C17*** | 24400 | 8.1 | 21600 | 17 | 10.5 | 2 | 72 | 57 | 204292328
TEMPSTAR | TVH837GKA** | EHD4X48AAL+WALLCON | *80CTL0701716A* | 32600 | 8.1 | 33200 | 17 | 11 | 1.96 | 96 | 75 | 204300438 | Cold Climate
KENMORE | (C,H,T)VH837GKA** | EHD4X48AAL+WALLCON | *80CTL0701716A* | 32600 | 8.1 | 33200 | 17 | 11 | 1.96 | 96 | 75 | 204300437 | Cold Climate
KEEPRITE | CVH837GKA** | EHD4X48AAL+WALLCON | *80CTL0701716A* | 32600 | 8.1 | 33200 | 17 | 11 | 1.96 | 96 | 75 | 204300436 | Cold Climate
DAY & NIGHT | CVH837GKA** | EHD4X48AAL+WALLCON | *80CTL0701716A* | 32600 | 8.1 | 33200 | 17 | 11 | 1.96 | 96 | 75 | 204300435 | Cold Climate
COMFORTMAKER | CVH837GKA** | EHD4X48AAL+WALLCON | *80CTL0701716A* | 32600 | 8.1 | 33200 | 17 | 11 | 1.96 | 96 | 75 | 204300434 | Cold Climate
ARCOAIRE | HVH837GKA** | EHD4X48AAL+WALLCON | *80CTL0701716A* | 32600 | 8.1 | 33200 | 17 | 11 | 1.96 | 96 | 75 | 204300433 | Cold Climate
AIRQUEST | HVH837GKA** | EHD4X48AAL+WALLCON | *80CTL0701716A* | 32600 | 8.1 | 33200 | 17 | 11 | 1.96 | 96 | 75 | 204300432 | Cold Climate
HEIL | HVH837GKA** | EHD4X48AAL+WALLCON | *80CTL0701716A* | 32600 | 8.1 | 33200 | 17 | 11 | 1.96 | 96 | 75 | 204300431 | Cold Climate
BRYANT HEATING AND COOLING SYSTEMS | 288BNV037*0**A* | CSPH*4812AL*+UI | 88*TA48070C17*** | 32600 | 8.1 | 33200 | 17 | 11 | 1.96 | 96 | 75 | 204300430 | Cold Climate
CARRIER | 25VNA837A*030* | CSPH*4812AL*+UI | 58TN*A070C17**16 | 32600 | 8.1 | 33200 | 17 | 11 | 1.96 | 96 | 75 | 204300429 | Cold Climate
TEMPSTAR | TVH837GKA** | EHD4X42AAL+WALLCON | *97CMN0602120A* | 32400 | 8.1 | 33400 | 16.5 | 10.5 | 1.94 | 95 | 75 | 204300418 | Cold Climate
KENMORE | (C,H,T)VH837GKA** | EHD4X42AAL+WALLCON | *97CMN0602120A* | 32400 | 8.1 | 33400 | 16.5 | 10.5 | 1.94 | 95 | 75 | 204300417 | Cold Climate
KEEPRITE | CVH837GKA** | EHD4X42AAL+WALLCON | *97CMN0602120A* | 32400 | 8.1 | 33400 | 16.5 | 10.5 | 1.94 | 95 | 75 | 204300416 | Cold Climate
DAY & NIGHT | CVH837GKA** | EHD4X42AAL+WALLCON | *97CMN0602120A* | 32400 | 8.1 | 33400 | 16.5 | 10.5 | 1.94 | 95 | 75 | 204300415 | Cold Climate
COMFORTMAKER | CVH837GKA** | EHD4X42AAL+WALLCON | *97CMN0602120A* | 32400 | 8.1 | 33400 | 16.5 | 10.5 | 1.94 | 95 | 75 | 204300414 | Cold Climate
ARCOAIRE | HVH837GKA** | EHD4X42AAL+WALLCON | *97CMN0602120A* | 32400 | 8.1 | 33400 | 16.5 | 10.5 | 1.94 | 95 | 75 | 204300413 | Cold Climate
AIRQUEST | HVH837GKA** | EHD4X42AAL+WALLCON | *97CMN0602120A* | 32400 | 8.1 | 33400 | 16.5 | 10.5 | 1.94 | 95 | 75 | 204300412 | Cold Climate
HEIL | HVH837GKA** | EHD4X42AAL+WALLCON | *97CMN0602120A* | 32400 | 8.1 | 33400 | 16.5 | 10.5 | 1.94 | 95 | 75 | 204300411 | Cold Climate
BRYANT HEATING AND COOLING SYSTEMS | 288BNV037*0**A* | CSPH*4212AL*+UI | 987MB60060C21*** | 32400 | 8.1 | 33400 | 16.5 | 10.5 | 1.94 | 95 | 75 | 204300410 | Cold Climate
CARRIER | 25VNA837A*030* | CSPH*4212AL*+UI | 59MN7B060C21**20 | 32400 | 8.1 | 33400 | 16.5 | 10.5 | 1.94 | 95 | 75 | 204300409 | Cold Climate
TEMPSTAR | TVH837GKA** | EHD4X42AAL+WALLCON | *80CTL0901716A* | 32600 | 8.1 | 33000 | 17 | 11 | 1.96 | 96 | 75 | 204300398 | Cold Climate
KENMORE | (C,H,T)VH837GKA** | EHD4X42AAL+WALLCON | *80CTL0901716A* | 32600 | 8.1 | 33000 | 17 | 11 | 1.96 | 96 | 75 | 204300397 | Cold Climate
KEEPRITE | CVH837GKA** | EHD4X42AAL+WALLCON | *80CTL0901716A* | 32600 | 8.1 | 33000 | 17 | 11 | 1.96 | 96 | 75 | 204300396 | Cold Climate
DAY & NIGHT | CVH837GKA** | EHD4X42AAL+WALLCON | *80CTL0901716A* | 32600 | 8.1 | 33000 | 17 | 11 | 1.96 | 96 | 75 | 204300395 | Cold Climate
COMFORTMAKER | CVH837GKA** | EHD4X42AAL+WALLCON | *80CTL0901716A* | 32600 | 8.1 | 33000 | 17 | 11 | 1.96 | 96 | 75 | 204300394 | Cold Climate
ARCOAIRE | HVH837GKA** | EHD4X42AAL+WALLCON | *80CTL0901716A* | 32600 | 8.1 | 33000 | 17 | 11 | 1.96 | 96 | 75 | 204300393 | Cold Climate
AIRQUEST | HVH837GKA** | EHD4X42AAL+WALLCON | *80CTL0901716A* | 32600 | 8.1 | 33000 | 17 | 11 | 1.96 | 96 | 75 | 204300392 | Cold Climate
HEIL | HVH837GKA** | EHD4X42AAL+WALLCON | *80CTL0901716A* | 32600 | 8.1 | 33000 | 17 | 11 | 1.96 | 96 | 75 | 204300391 | Cold Climate
BRYANT HEATING AND COOLING SYSTEMS | 288BNV037*0**A* | CSPH*4212AL*+UI | 88*TA48090C17*** | 32600 | 8.1 | 33000 | 17 | 11 | 1.96 | 96 | 75 | 204300390 | Cold Climate
CARRIER | 25VNA837A*030* | CSPH*4212AL*+UI | 58TN*A090C17**16 | 32600 | 8.1 | 33000 | 17 | 11 | 1.96 | 96 | 75 | 204300389 | Cold Climate
TEMPSTAR | TVH837GKA** | EHD4X42AAL+WALLCON | *80CTL0701412A* | 32400 | 8.1 | 33200 | 17 | 11 | 1.94 | 96 | 75 | 204300388 | Cold Climate
KENMORE | (C,H,T)VH837GKA** | EHD4X42AAL+WALLCON | *80CTL0701412A* | 32400 | 8.1 | 33200 | 17 | 11 | 1.94 | 96 | 75 | 204300387 | Cold Climate
KEEPRITE | CVH837GKA** | EHD4X42AAL+WALLCON | *80CTL0701412A* | 32400 | 8.1 | 33200 | 17 | 11 | 1.94 | 96 | 75 | 204300386 | Cold Climate
DAY & NIGHT | CVH837GKA** | EHD4X42AAL+WALLCON | *80CTL0701412A* | 32400 | 8.1 | 33200 | 17 | 11 | 1.94 | 96 | 75 | 204300385 | Cold Climate
COMFORTMAKER | CVH837GKA** | EHD4X42AAL+WALLCON | *80CTL0701412A* | 32400 | 8.1 | 33200 | 17 | 11 | 1.94 | 96 | 75 | 204300384 | Cold Climate
ARCOAIRE | HVH837GKA** | EHD4X42AAL+WALLCON | *80CTL0701412A* | 32400 | 8.1 | 33200 | 17 | 11 | 1.94 | 96 | 75 | 204300383 | Cold Climate
AIRQUEST | HVH837GKA** | EHD4X42AAL+WALLCON | *80CTL0701412A* | 32400 | 8.1 | 33200 | 17 | 11 | 1.94 | 96 | 75 | 204300382 | Cold Climate
HEIL | HVH837GKA** | EHD4X42AAL+WALLCON | *80CTL0701412A* | 32400 | 8.1 | 33200 | 17 | 11 | 1.94 | 96 | 75 | 204300381 | Cold Climate
BRYANT HEATING AND COOLING SYSTEMS | 288BNV037*0**A* | CSPH*4212AL*+UI | 88*TA36070C14*** | 32400 | 8.1 | 33200 | 17 | 11 | 1.94 | 96 | 75 | 204300380 | Cold Climate
CARRIER | 25VNA837A*030* | CSPH*4212AL*+UI | 58TN*A070C14**12 | 32400 | 8.1 | 33200 | 17 | 11 | 1.94 | 96 | 75 | 204300379 | Cold Climate
TEMPSTAR | TVH837GKA** | EHD4X42AAL+WALLCON | *96CTN1002122A* | 32600 | 8.1 | 33000 | 16.5 | 11 | 1.96 | 96 | 75 | 204300378 | Cold Climate
KENMORE | (C,H,T)VH837GKA** | EHD4X42AAL+WALLCON | *96CTN1002122A* | 32600 | 8.1 | 33000 | 16.5 | 11 | 1.96 | 96 | 75 | 204300377 | Cold Climate
KEEPRITE | CVH837GKA** | EHD4X42AAL+WALLCON | *96CTN1002122A* | 32600 | 8.1 | 33000 | 16.5 | 11 | 1.96 | 96 | 75 | 204300376 | Cold Climate
DAY & NIGHT | CVH837GKA** | EHD4X42AAL+WALLCON | *96CTN1002122A* | 32600 | 8.1 | 33000 | 16.5 | 11 | 1.96 | 96 | 75 | 204300375 | Cold Climate
COMFORTMAKER | CVH837GKA** | EHD4X42AAL+WALLCON | *96CTN1002122A* | 32600 | 8.1 | 33000 | 16.5 | 11 | 1.96 | 96 | 75 | 204300374 | Cold Climate
ARCOAIRE | HVH837GKA** | EHD4X42AAL+WALLCON | *96CTN1002122A* | 32600 | 8.1 | 33000 | 16.5 | 11 | 1.96 | 96 | 75 | 204300373 | Cold Climate
AIRQUEST | HVH837GKA** | EHD4X42AAL+WALLCON | *96CTN1002122A* | 32600 | 8.1 | 33000 | 16.5 | 11 | 1.96 | 96 | 75 | 204300372 | Cold Climate
HEIL | HVH837GKA** | EHD4X42AAL+WALLCON | *96CTN1002122A* | 32600 | 8.1 | 33000 | 16.5 | 11 | 1.96 | 96 | 75 | 204300371 | Cold Climate
BRYANT HEATING AND COOLING SYSTEMS | 288BNV037*0**A* | CSPH*4212AL*+UI | 986TC66100C21*** | 32600 | 8.1 | 33000 | 16.5 | 11 | 1.96 | 96 | 75 | 204300370 | Cold Climate
CARRIER | 25VNA837A*030* | CSPH*4212AL*+UI | 59TN6B100C21**22 | 32600 | 8.1 | 33000 | 16.5 | 11 | 1.96 | 96 | 75 | 204300369 | Cold Climate
TEMPSTAR | TVH837GKA** | EA*4X48L21A*+WALLCON | *97CMN1002122A* | 32400 | 8.5 | 32600 | 17.5 | 11.7 | 1.98 | 96 | 77 | 204299294 | Cold Climate
KENMORE | (C,H,T)VH837GKA** | EA*4X48L21A*+WALLCON | *97CMN1002122A* | 32400 | 8.5 | 32600 | 17.5 | 11.7 | 1.98 | 96 | 77 | 204299293 | Cold Climate
KEEPRITE | CVH837GKA** | EA*4X48L21A*+WALLCON | *97CMN1002122A* | 32400 | 8.5 | 32600 | 17.5 | 11.7 | 1.98 | 96 | 77 | 204299292 | Cold Climate
DAY & NIGHT | CVH837GKA** | EA*4X48L21A*+WALLCON | *97CMN1002122A* | 32400 | 8.5 | 32600 | 17.5 | 11.7 | 1.98 | 96 | 77 | 204299291 | Cold Climate
COMFORTMAKER | CVH837GKA** | EA*4X48L21A*+WALLCON | *97CMN1002122A* | 32400 | 8.5 | 32600 | 17.5 | 11.7 | 1.98 | 96 | 77 | 204299290 | Cold Climate
ARCOAIRE | HVH837GKA** | EA*4X48L21A*+WALLCON | *97CMN1002122A* | 32400 | 8.5 | 32600 | 17.5 | 11.7 | 1.98 | 96 | 77 | 204299289 | Cold Climate
AIRQUEST | HVH837GKA** | EA*4X48L21A*+WALLCON | *97CMN1002122A* | 32400 | 8.5 | 32600 | 17.5 | 11.7 | 1.98 | 96 | 77 | 204299288 | Cold Climate
HEIL | HVH837GKA** | EA*4X48L21A*+WALLCON | *97CMN1002122A* | 32400 | 8.5 | 32600 | 17.5 | 11.7 | 1.98 | 96 | 77 | 204299287 | Cold Climate
BRYANT HEATING AND COOLING SYSTEMS | 288BNV037*0**A* | CAP**4821AL*+UI | 987MB66100C21*** | 32400 | 8.5 | 32600 | 17.5 | 11.7 | 1.98 | 96 | 77 | 204299286 | Cold Climate
CARRIER | 25VNA837A*030* | CAP**4821AL*+UI | 59MN7B100C21**22 | 32400 | 8.5 | 32600 | 17.5 | 11.7 | 1.98 | 96 | 77 | 204299285 | Cold Climate
TEMPSTAR | TVH837GKA** | EA*4X48L21A*+WALLCON | *96CTN0801714A* | 32200 | 8.1 | 32800 | 17 | 11 | 1.96 | 97 | 77 | 204299254 | Cold Climate
KENMORE | (C,H,T)VH837GKA** | EA*4X48L21A*+WALLCON | *96CTN0801714A* | 32200 | 8.1 | 32800 | 17 | 11 | 1.96 | 97 | 77 | 204299253 | Cold Climate
KEEPRITE | CVH837GKA** | EA*4X48L21A*+WALLCON | *96CTN0801714A* | 32200 | 8.1 | 32800 | 17 | 11 | 1.96 | 97 | 77 | 204299252 | Cold Climate
DAY & NIGHT | CVH837GKA** | EA*4X48L21A*+WALLCON | *96CTN0801714A* | 32200 | 8.1 | 32800 | 17 | 11 | 1.96 | 97 | 77 | 204299251 | Cold Climate
COMFORTMAKER | CVH837GKA** | EA*4X48L21A*+WALLCON | *96CTN0801714A* | 32200 | 8.1 | 32800 | 17 | 11 | 1.96 | 97 | 77 | 204299250 | Cold Climate
ARCOAIRE | HVH837GKA** | EA*4X48L21A*+WALLCON | *96CTN0801714A* | 32200 | 8.1 | 32800 | 17 | 11 | 1.96 | 97 | 77 | 204299249 | Cold Climate
AIRQUEST | HVH837GKA** | EA*4X48L21A*+WALLCON | *96CTN0801714A* | 32200 | 8.1 | 32800 | 17 | 11 | 1.96 | 97 | 77 | 204299248 | Cold Climate
HEIL | HVH837GKA** | EA*4X48L21A*+WALLCON | *96CTN0801714A* | 32200 | 8.1 | 32800 | 17 | 11 | 1.96 | 97 | 77 | 204299247 | Cold Climate
BRYANT HEATING AND COOLING SYSTEMS | 288BNV037*0**A* | CAP**4821AL*+UI | 986TC42080C17*** | 32200 | 8.1 | 32800 | 17 | 11 | 1.96 | 97 | 77 | 204299246 | Cold Climate
CARRIER | 25VNA837A*030* | CAP**4821AL*+UI | 59TN6B080C17**14 | 32200 | 8.1 | 32800 | 17 | 11 | 1.96 | 97 | 77 | 204299245 | Cold Climate
TEMPSTAR | TVH837GKA** | EA*4X48L21A*+WALLCON | *80CTL0902120A* | 32200 | 8.5 | 32600 | 17.5 | 11.7 | 1.98 | 96 | 77 | 204299234 | Cold Climate
KENMORE | (C,H,T)VH837GKA** | EA*4X48L21A*+WALLCON | *80CTL0902120A* | 32200 | 8.5 | 32600 | 17.5 | 11.7 | 1.98 | 96 | 77 | 204299233 | Cold Climate
KEEPRITE | CVH837GKA** | EA*4X48L21A*+WALLCON | *80CTL0902120A* | 32200 | 8.5 | 32600 | 17.5 | 11.7 | 1.98 | 96 | 77 | 204299232 | Cold Climate
DAY & NIGHT | CVH837GKA** | EA*4X48L21A*+WALLCON | *80CTL0902120A* | 32200 | 8.5 | 32600 | 17.5 | 11.7 | 1.98 | 96 | 77 | 204299231 | Cold Climate
COMFORTMAKER | CVH837GKA** | EA*4X48L21A*+WALLCON | *80CTL0902120A* | 32200 | 8.5 | 32600 | 17.5 | 11.7 | 1.98 | 96 | 77 | 204299230 | Cold Climate
ARCOAIRE | HVH837GKA** | EA*4X48L21A*+WALLCON | *80CTL0902120A* | 32200 | 8.5 | 32600 | 17.5 | 11.7 | 1.98 | 96 | 77 | 204299229 | Cold Climate
AIRQUEST | HVH837GKA** | EA*4X48L21A*+WALLCON | *80CTL0902120A* | 32200 | 8.5 | 32600 | 17.5 | 11.7 | 1.98 | 96 | 77 | 204299228 | Cold Climate
HEIL | HVH837GKA** | EA*4X48L21A*+WALLCON | *80CTL0902120A* | 32200 | 8.5 | 32600 | 17.5 | 11.7 | 1.98 | 96 | 77 | 204299227 | Cold Climate
BRYANT HEATING AND COOLING SYSTEMS | 288BNV037*0**A* | CAP**4821AL*+UI | 88*TA60090C21*** | 32200 | 8.5 | 32600 | 17.5 | 11.7 | 1.98 | 96 | 77 | 204299226 | Cold Climate
CARRIER | 25VNA837A*030* | CAP**4821AL*+UI | 58TN*A090C21**20 | 32200 | 8.5 | 32600 | 17.5 | 11.7 | 1.98 | 96 | 77 | 204299225 | Cold Climate
TEMPSTAR | TVH837GKA** | EA*4X48L21A*+WALLCON | *80CTL0701716A* | 32200 | 8.1 | 32600 | 17.5 | 11.5 | 1.96 | 97 | 77 | 204299214 | Cold Climate
KENMORE | (C,H,T)VH837GKA** | EA*4X48L21A*+WALLCON | *80CTL0701716A* | 32200 | 8.1 | 32600 | 17.5 | 11.5 | 1.96 | 97 | 77 | 204299213 | Cold Climate
KEEPRITE | CVH837GKA** | EA*4X48L21A*+WALLCON | *80CTL0701716A* | 32200 | 8.1 | 32600 | 17.5 | 11.5 | 1.96 | 97 | 77 | 204299212 | Cold Climate
DAY & NIGHT | CVH837GKA** | EA*4X48L21A*+WALLCON | *80CTL0701716A* | 32200 | 8.1 | 32600 | 17.5 | 11.5 | 1.96 | 97 | 77 | 204299211 | Cold Climate
COMFORTMAKER | CVH837GKA** | EA*4X48L21A*+WALLCON | *80CTL0701716A* | 32200 | 8.1 | 32600 | 17.5 | 11.5 | 1.96 | 97 | 77 | 204299210 | Cold Climate
ARCOAIRE | HVH837GKA** | EA*4X48L21A*+WALLCON | *80CTL0701716A* | 32200 | 8.1 | 32600 | 17.5 | 11.5 | 1.96 | 97 | 77 | 204299209 | Cold Climate
AIRQUEST | HVH837GKA** | EA*4X48L21A*+WALLCON | *80CTL0701716A* | 32200 | 8.1 | 32600 | 17.5 | 11.5 | 1.96 | 97 | 77 | 204299208 | Cold Climate
HEIL | HVH837GKA** | EA*4X48L21A*+WALLCON | *80CTL0701716A* | 32200 | 8.1 | 32600 | 17.5 | 11.5 | 1.96 | 97 | 77 | 204299207 | Cold Climate
TEMPSTAR | TVH825GKA2* | EHD4X30AAL+WALLCON | *80CTL0901716A* | 23800 | 8.1 | 21800 | 16 | 10.5 | 1.98 | 95 | 77 | 204459249 | Cold Climate
KENMORE | (C,H,T)VH825GKA2* | EHD4X30AAL+WALLCON | *80CTL0901716A* | 23800 | 8.1 | 21800 | 16 | 10.5 | 1.98 | 95 | 77 | 204459248 | Cold Climate
KEEPRITE | CVH825GKA2* | EHD4X30AAL+WALLCON | *80CTL0901716A* | 23800 | 8.1 | 21800 | 16 | 10.5 | 1.98 | 95 | 77 | 204459247 | Cold Climate
DAY & NIGHT | CVH825GKA2* | EHD4X30AAL+WALLCON | *80CTL0901716A* | 23800 | 8.1 | 21800 | 16 | 10.5 | 1.98 | 95 | 77 | 204459246 | Cold Climate
KEEPRITE | CVH825GKA2* | EA*4X37L21A*+WALLCON | *96CTN0801714A* | 24400 | 8.1 | 21200 | 16.5 | 11 | 2.02 | 97 | 79 | 205750676 | Cold Climate
DAY & NIGHT | CVH825GKA2* | EA*4X37L21A*+WALLCON | *96CTN0801714A* | 24400 | 8.1 | 21200 | 16.5 | 11 | 2.02 | 97 | 79 | 205750675 | Cold Climate
COMFORTMAKER | CVH825GKA2* | EA*4X37L21A*+WALLCON | *96CTN0801714A* | 24400 | 8.1 | 21200 | 16.5 | 11 | 2.02 | 97 | 79 | 205750674 | Cold Climate
ARCOAIRE | HVH825GKA2* | EA*4X37L21A*+WALLCON | *96CTN0801714A* | 24400 | 8.1 | 21200 | 16.5 | 11 | 2.02 | 97 | 79 | 205750673 | Cold Climate
AIRQUEST | HVH825GKA2* | EA*4X37L21A*+WALLCON | *96CTN0801714A* | 24400 | 8.1 | 21200 | 16.5 | 11 | 2.02 | 97 | 79 | 205750672 | Cold Climate
HEIL | HVH825GKA2* | EA*4X37L21A*+WALLCON | *96CTN0801714A* | 24400 | 8.1 | 21200 | 16.5 | 11 | 2.02 | 97 | 79 | 205750671 | Cold Climate
TEMPSTAR | TVH825GKA2* | EA*4X37L21A*+WALLCON | *96CTN0601714A* | 24400 | 8.1 | 21200 | 16.5 | 11 | 2.02 | 97 | 79 | 205750670 | Cold Climate
KENMORE | (C,H,T)VH825GKA2* | EA*4X37L21A*+WALLCON | *96CTN0601714A* | 24400 | 8.1 | 21200 | 16.5 | 11 | 2.02 | 97 | 79 | 205750669 | Cold Climate
KEEPRITE | CVH825GKA2* | EA*4X37L21A*+WALLCON | *96CTN0601714A* | 24400 | 8.1 | 21200 | 16.5 | 11 | 2.02 | 97 | 79 | 205750668 | Cold Climate
DAY & NIGHT | CVH825GKA2* | EA*4X37L21A*+WALLCON | *96CTN0601714A* | 24400 | 8.1 | 21200 | 16.5 | 11 | 2.02 | 97 | 79 | 205750667 | Cold Climate
COMFORTMAKER | CVH825GKA2* | EA*4X37L21A*+WALLCON | *96CTN0601714A* | 24400 | 8.1 | 21200 | 16.5 | 11 | 2.02 | 97 | 79 | 205750666 | Cold Climate
ARCOAIRE | HVH825GKA2* | EA*4X37L21A*+WALLCON | *96CTN0601714A* | 24400 | 8.1 | 21200 | 16.5 | 11 | 2.02 | 97 | 79 | 205750665 | Cold Climate
AIRQUEST | HVH825GKA2* | EA*4X37L21A*+WALLCON | *96CTN0601714A* | 24400 | 8.1 | 21200 | 16.5 | 11 | 2.02 | 97 | 79 | 205750664 | Cold Climate
HEIL | HVH825GKA2* | EA*4X37L21A*+WALLCON | *96CTN0601714A* | 24400 | 8.1 | 21200 | 16.5 | 11 | 2.02 | 97 | 79 | 205750663 | Cold Climate
TEMPSTAR | TVH825GKA2* | EA*4X37L21A*+WALLCON | *80CTL0701716A* | 24400 | 8.5 | 21200 | 17 | 11 | 2.02 | 97 | 78 | 205750646 | Cold Climate
KENMORE | (C,H,T)VH825GKA2* | EA*4X37L21A*+WALLCON | *80CTL0701716A* | 24400 | 8.5 | 21200 | 17 | 11 | 2.02 | 97 | 78 | 205750645 | Cold Climate
KEEPRITE | CVH825GKA2* | EA*4X37L21A*+WALLCON | *80CTL0701716A* | 24400 | 8.5 | 21200 | 17 | 11 | 2.02 | 97 | 78 | 205750644 | Cold Climate
DAY & NIGHT | CVH825GKA2* | EA*4X37L21A*+WALLCON | *80CTL0701716A* | 24400 | 8.5 | 21200 | 17 | 11 | 2.02 | 97 | 78 | 205750643 | Cold Climate
COMFORTMAKER | CVH825GKA2* | EA*4X37L21A*+WALLCON | *80CTL0701716A* | 24400 | 8.5 | 21200 | 17 | 11 | 2.02 | 97 | 78 | 205750642 | Cold Climate
ARCOAIRE | HVH825GKA2* | EA*4X37L21A*+WALLCON | *80CTL0701716A* | 24400 | 8.5 | 21200 | 17 | 11 | 2.02 | 97 | 78 | 205750641 | Cold Climate
AIRQUEST | HVH825GKA2* | EA*4X37L21A*+WALLCON | *80CTL0701716A* | 24400 | 8.5 | 21200 | 17 | 11 | 2.02 | 97 | 78 | 205750640 | Cold Climate
HEIL | HVH825GKA2* | EA*4X37L21A*+WALLCON | *80CTL0701716A* | 24400 | 8.5 | 21200 | 17 | 11 | 2.02 | 97 | 78 | 205750639 | Cold Climate
TEMPSTAR | TVH825GKA2* | EA*4X37L21A*+WALLCON | *80CTL0451712A* | 24200 | 8.1 | 21200 | 16.5 | 11 | 2 | 98 | 79 | 205750638 | Cold Climate
KENMORE | (C,H,T)VH825GKA2* | EA*4X37L21A*+WALLCON | *80CTL0451712A* | 24200 | 8.1 | 21200 | 16.5 | 11 | 2 | 98 | 79 | 205750637 | Cold Climate
KEEPRITE | CVH825GKA2* | EA*4X37L21A*+WALLCON | *80CTL0451712A* | 24200 | 8.1 | 21200 | 16.5 | 11 | 2 | 98 | 79 | 205750636 | Cold Climate
DAY & NIGHT | CVH825GKA2* | EA*4X37L21A*+WALLCON | *80CTL0451712A* | 24200 | 8.1 | 21200 | 16.5 | 11 | 2 | 98 | 79 | 205750635 | Cold Climate
COMFORTMAKER | CVH825GKA2* | EA*4X37L21A*+WALLCON | *80CTL0451712A* | 24200 | 8.1 | 21200 | 16.5 | 11 | 2 | 98 | 79 | 205750634 | Cold Climate
ARCOAIRE | HVH825GKA2* | EA*4X37L21A*+WALLCON | *80CTL0451712A* | 24200 | 8.1 | 21200 | 16.5 | 11 | 2 | 98 | 79 | 205750633 | Cold Climate
AIRQUEST | HVH825GKA2* | EA*4X37L21A*+WALLCON | *80CTL0451712A* | 24200 | 8.1 | 21200 | 16.5 | 11 | 2 | 98 | 79 | 205750632 | Cold Climate
HEIL | HVH825GKA2* | EA*4X37L21A*+WALLCON | *80CTL0451712A* | 24200 | 8.1 | 21200 | 16.5 | 11 | 2 | 98 | 79 | 205750631 | Cold Climate
TEMPSTAR | TVH824GKA** | EA*4X43L21A*+WALLCON | *80CTL0901716A* | 24400 | 8.1 | 21600 | 17 | 10.5 | 2 | 72 | 57 | 205750614
KENMORE | (C,H,T)VH824GKA** | EA*4X43L21A*+WALLCON | *80CTL0901716A* | 24400 | 8.1 | 21600 | 17 | 10.5 | 2 | 72 | 57 | 205750613
KEEPRITE | CVH824GKA** | EA*4X43L21A*+WALLCON | *80CTL0901716A* | 24400 | 8.1 | 21600 | 17 | 10.5 | 2 | 72 | 57 | 205750612
DAY & NIGHT | CVH824GKA** | EA*4X43L21A*+WALLCON | *80CTL0901716A* | 24400 | 8.1 | 21600 | 17 | 10.5 | 2 | 72 | 57 | 205750611
COMFORTMAKER | CVH824GKA** | EA*4X43L21A*+WALLCON | *80CTL0901716A* | 24400 | 8.1 | 21600 | 17 | 10.5 | 2 | 72 | 57 | 205750610
ARCOAIRE | HVH824GKA** | EA*4X43L21A*+WALLCON | *80CTL0901716A* | 24400 | 8.1 | 21600 | 17 | 10.5 | 2 | 72 | 57 | 205750609
AIRQUEST | HVH824GKA** | EA*4X43L21A*+WALLCON | *80CTL0901716A* | 24400 | 8.1 | 21600 | 17 | 10.5 | 2 | 72 | 57 | 205750608
HEIL | HVH824GKA** | EA*4X43L21A*+WALLCON | *80CTL0901716A* | 24400 | 8.1 | 21600 | 17 | 10.5 | 2 | 72 | 57 | 205750607
AIRQUEST | HVH825GKA2* | EA*4X37L17A*+WALLCON | *96CTN0801714A* | 24200 | 8.1 | 21400 | 16.5 | 11 | 1.98 | 97 | 78 | 204456844 | Cold Climate
HEIL | HVH825GKA2* | EA*4X37L17A*+WALLCON | *96CTN0801714A* | 24200 | 8.1 | 21400 | 16.5 | 11 | 1.98 | 97 | 78 | 204456843 | Cold Climate
BRYANT HEATING AND COOLING SYSTEMS | 288BNV025*0**B* | CAP**3717AL*+UI | 986TC42080C17*** | 24200 | 8.1 | 21400 | 16.5 | 11 | 1.98 | 97 | 78 | 204456842 | Cold Climate
TEMPSTAR | TVH825GKA2* | EA*4X37L17A*+WALLCON | *96CTN0601714A* | 24000 | 8.1 | 21400 | 16 | 11 | 1.98 | 97 | 79 | 204456841 | Cold Climate
KENMORE | (C,H,T)VH825GKA2* | EA*4X37L17A*+WALLCON | *96CTN0601714A* | 24000 | 8.1 | 21400 | 16 | 11 | 1.98 | 97 | 79 | 204456840 | Cold Climate
KEEPRITE | CVH825GKA2* | EA*4X37L17A*+WALLCON | *96CTN0601714A* | 24000 | 8.1 | 21400 | 16 | 11 | 1.98 | 97 | 79 | 204456839 | Cold Climate
DAY & NIGHT | CVH825GKA2* | EA*4X37L17A*+WALLCON | *96CTN0601714A* | 24000 | 8.1 | 21400 | 16 | 11 | 1.98 | 97 | 79 | 204456838 | Cold Climate
COMFORTMAKER | CVH825GKA2* | EA*4X37L17A*+WALLCON | *96CTN0601714A* | 24000 | 8.1 | 21400 | 16 | 11 | 1.98 | 97 | 79 | 204456837 | Cold Climate
ARCOAIRE | HVH825GKA2* | EA*4X37L17A*+WALLCON | *96CTN0601714A* | 24000 | 8.1 | 21400 | 16 | 11 | 1.98 | 97 | 79 | 204456836 | Cold Climate
AIRQUEST | HVH825GKA2* | EA*4X37L17A*+WALLCON | *96CTN0601714A* | 24000 | 8.1 | 21400 | 16 | 11 | 1.98 | 97 | 79 | 204456835 | Cold Climate
HEIL | HVH825GKA2* | EA*4X37L17A*+WALLCON | *96CTN0601714A* | 24000 | 8.1 | 21400 | 16 | 11 | 1.98 | 97 | 79 | 204456834 | Cold Climate
BRYANT HEATING AND COOLING SYSTEMS | 288BNV025*0**B* | CAP**3717AL*+UI | 986TC42060C17*** | 24000 | 8.1 | 21400 | 16 | 11 | 1.98 | 97 | 79 | 204456833 | Cold Climate
TEMPSTAR | TVH825GKA2* | EA*4X37L17A*+WALLCON | *80CTL0701716A* | 24200 | 8.1 | 21400 | 16.5 | 11 | 2 | 97 | 78 | 204456832 | Cold Climate
KENMORE | (C,H,T)VH825GKA2* | EA*4X37L17A*+WALLCON | *80CTL0701716A* | 24200 | 8.1 | 21400 | 16.5 | 11 | 2 | 97 | 78 | 204456831 | Cold Climate
KEEPRITE | CVH825GKA2* | EA*4X37L17A*+WALLCON | *80CTL0701716A* | 24200 | 8.1 | 21400 | 16.5 | 11 | 2 | 97 | 78 | 204456830 | Cold Climate
DAY & NIGHT | CVH825GKA2* | EA*4X37L17A*+WALLCON | *80CTL0701716A* | 24200 | 8.1 | 21400 | 16.5 | 11 | 2 | 97 | 78 | 204456829 | Cold Climate
COMFORTMAKER | CVH825GKA2* | EA*4X37L17A*+WALLCON | *80CTL0701716A* | 24200 | 8.1 | 21400 | 16.5 | 11 | 2 | 97 | 78 | 204456828 | Cold Climate
ARCOAIRE | HVH825GKA2* | EA*4X37L17A*+WALLCON | *80CTL0701716A* | 24200 | 8.1 | 21400 | 16.5 | 11 | 2 | 97 | 78 | 204456827 | Cold Climate
AIRQUEST | HVH825GKA2* | EA*4X37L17A*+WALLCON | *80CTL0701716A* | 24200 | 8.1 | 21400 | 16.5 | 11 | 2 | 97 | 78 | 204456826 | Cold Climate
HEIL | HVH825GKA2* | EA*4X37L17A*+WALLCON | *80CTL0701716A* | 24200 | 8.1 | 21400 | 16.5 | 11 | 2 | 97 | 78 | 204456825 | Cold Climate
BRYANT HEATING AND COOLING SYSTEMS | 288BNV025*0**B* | CAP**3717AL*+UI | 88*TA48070C17*** | 24200 | 8.1 | 21400 | 16.5 | 11 | 2 | 97 | 78 | 204456824 | Cold Climate
TEMPSTAR | TVH825GKA2* | EA*4X37L17A*+WALLCON | *80CTL0451712A* | 24000 | 8.1 | 21600 | 16 | 10.5 | 1.98 | 96 | 78 | 204456823 | Cold Climate
KENMORE | (C,H,T)VH825GKA2* | EA*4X37L17A*+WALLCON | *80CTL0451712A* | 24000 | 8.1 | 21600 | 16 | 10.5 | 1.98 | 96 | 78 | 204456822 | Cold Climate
KEEPRITE | CVH825GKA2* | EA*4X37L17A*+WALLCON | *80CTL0451712A* | 24000 | 8.1 | 21600 | 16 | 10.5 | 1.98 | 96 | 78 | 204456821 | Cold Climate
DAY & NIGHT | CVH825GKA2* | EA*4X37L17A*+WALLCON | *80CTL0451712A* | 24000 | 8.1 | 21600 | 16 | 10.5 | 1.98 | 96 | 78 | 204456820 | Cold Climate
COMFORTMAKER | CVH825GKA2* | EA*4X37L17A*+WALLCON | *80CTL0451712A* | 24000 | 8.1 | 21600 | 16 | 10.5 | 1.98 | 96 | 78 | 204456819 | Cold Climate
ARCOAIRE | HVH825GKA2* | EA*4X37L17A*+WALLCON | *80CTL0451712A* | 24000 | 8.1 | 21600 | 16 | 10.5 | 1.98 | 96 | 78 | 204456818 | Cold Climate
AIRQUEST | HVH825GKA2* | EA*4X37L17A*+WALLCON | *80CTL0451712A* | 24000 | 8.1 | 21600 | 16 | 10.5 | 1.98 | 96 | 78 | 204456817 | Cold Climate
HEIL | HVH825GKA2* | EA*4X37L17A*+WALLCON | *80CTL0451712A* | 24000 | 8.1 | 21600 | 16 | 10.5 | 1.98 | 96 | 78 | 204456816 | Cold Climate
BRYANT HEATING AND COOLING SYSTEMS | 288BNV025*0**B* | CAP**3717AL*+UI | 88*TA36045C17*** | 24000 | 8.1 | 21600 | 16 | 10.5 | 1.98 | 96 | 78 | 204456815 | Cold Climate
TEMPSTAR | TVH825GKA2* | EA*4X36L21A*+WALLCON | *97CMN0602120A* | 23600 | 8.1 | 21600 | 16 | 10.5 | 1.92 | 96 | 77 | 204456814 | Cold Climate
KENMORE | (C,H,T)VH825GKA2* | EA*4X36L21A*+WALLCON | *97CMN0602120A* | 23600 | 8.1 | 21600 | 16 | 10.5 | 1.92 | 96 | 77 | 204456813 | Cold Climate
KEEPRITE | CVH825GKA2* | EA*4X36L21A*+WALLCON | *97CMN0602120A* | 23600 | 8.1 | 21600 | 16 | 10.5 | 1.92 | 96 | 77 | 204456812 | Cold Climate
DAY & NIGHT | CVH825GKA2* | EA*4X36L21A*+WALLCON | *97CMN0602120A* | 23600 | 8.1 | 21600 | 16 | 10.5 | 1.92 | 96 | 77 | 204456811 | Cold Climate
COMFORTMAKER | CVH825GKA2* | EA*4X36L21A*+WALLCON | *97CMN0602120A* | 23600 | 8.1 | 21600 | 16 | 10.5 | 1.92 | 96 | 77 | 204456810 | Cold Climate
ARCOAIRE | HVH825GKA2* | EA*4X36L21A*+WALLCON | *97CMN0602120A* | 23600 | 8.1 | 21600 | 16 | 10.5 | 1.92 | 96 | 77 | 204456809 | Cold Climate
AIRQUEST | HVH825GKA2* | EA*4X36L21A*+WALLCON | *97CMN0602120A* | 23600 | 8.1 | 21600 | 16 | 10.5 | 1.92 | 96 | 77 | 204456808 | Cold Climate
HEIL | HVH825GKA2* | EA*4X36L21A*+WALLCON | *97CMN0602120A* | 23600 | 8.1 | 21600 | 16 | 10.5 | 1.92 | 96 | 77 | 204456807 | Cold Climate
BRYANT HEATING AND COOLING SYSTEMS | 288BNV025*0**B* | CAP**3621AL*+UI | 987MB60060C21*** | 23600 | 8.1 | 21600 | 16 | 10.5 | 1.92 | 96 | 77 | 204456806 | Cold Climate
TEMPSTAR | TVH825GKA2* | EA*4X36L21A*+WALLCON | *80CTL0901716A* | 23600 | 8.1 | 21400 | 17.5 | 11 | 1.96 | 96 | 78 | 204456796 | Cold Climate
KENMORE | (C,H,T)VH825GKA2* | EA*4X36L21A*+WALLCON | *80CTL0901716A* | 23600 | 8.1 | 21400 | 17.5 | 11 | 1.96 | 96 | 78 | 204456795 | Cold Climate
KEEPRITE | CVH825GKA2* | EA*4X36L21A*+WALLCON | *80CTL0901716A* | 23600 | 8.1 | 21400 | 17.5 | 11 | 1.96 | 96 | 78 | 204456794 | Cold Climate
DAY & NIGHT | CVH825GKA2* | EA*4X36L21A*+WALLCON | *80CTL0901716A* | 23600 | 8.1 | 21400 | 17.5 | 11 | 1.96 | 96 | 78 | 204456793 | Cold Climate
COMFORTMAKER | CVH825GKA2* | EA*4X36L21A*+WALLCON | *80CTL0901716A* | 23600 | 8.1 | 21400 | 17.5 | 11 | 1.96 | 96 | 78 | 204456792 | Cold Climate
ARCOAIRE | HVH825GKA2* | EA*4X36L21A*+WALLCON | *80CTL0901716A* | 23600 | 8.1 | 21400 | 17.5 | 11 | 1.96 | 96 | 78 | 204456791 | Cold Climate
AIRQUEST | HVH825GKA2* | EA*4X36L21A*+WALLCON | *80CTL0901716A* | 23600 | 8.1 | 21400 | 17.5 | 11 | 1.96 | 96 | 78 | 204456790 | Cold Climate
HEIL | HVH825GKA2* | EA*4X36L21A*+WALLCON | *80CTL0901716A* | 23600 | 8.1 | 21400 | 17.5 | 11 | 1.96 | 96 | 78 | 204456789 | Cold Climate
BRYANT HEATING AND COOLING SYSTEMS | 288BNV025*0**B* | CAP**3621AL*+UI | 88*TA48090C17*** | 23600 | 8.1 | 21400 | 17.5 | 11 | 1.96 | 96 | 78 | 204456788 | Cold Climate
TEMPSTAR | TVH825GKA2* | EA*4X36L21A*+WALLCON | *96CTN1002122A* | 23600 | 8.1 | 21400 | 16.5 | 11 | 1.94 | 96 | 78 | 204456787 | Cold Climate
KENMORE | (C,H,T)VH825GKA2* | EA*4X36L21A*+WALLCON | *96CTN1002122A* | 23600 | 8.1 | 21400 | 16.5 | 11 | 1.94 | 96 | 78 | 204456786 | Cold Climate
KEEPRITE | CVH825GKA2* | EA*4X36L21A*+WALLCON | *96CTN1002122A* | 23600 | 8.1 | 21400 | 16.5 | 11 | 1.94 | 96 | 78 | 204456785 | Cold Climate
DAY & NIGHT | CVH825GKA2* | EA*4X36L21A*+WALLCON | *96CTN1002122A* | 23600 | 8.1 | 21400 | 16.5 | 11 | 1.94 | 96 | 78 | 204456784 | Cold Climate
COMFORTMAKER | CVH825GKA2* | EA*4X36L21A*+WALLCON | *96CTN1002122A* | 23600 | 8.1 | 21400 | 16.5 | 11 | 1.94 | 96 | 78 | 204456783 | Cold Climate
ARCOAIRE | HVH825GKA2* | EA*4X36L21A*+WALLCON | *96CTN1002122A* | 23600 | 8.1 | 21400 | 16.5 | 11 | 1.94 | 96 | 78 | 204456782 | Cold Climate
AIRQUEST | HVH825GKA2* | EA*4X36L21A*+WALLCON | *96CTN1002122A* | 23600 | 8.1 | 21400 | 16.5 | 11 | 1.94 | 96 | 78 | 204456781 | Cold Climate
HEIL | HVH825GKA2* | EA*4X36L21A*+WALLCON | *96CTN1002122A* | 23600 | 8.1 | 21400 | 16.5 | 11 | 1.94 | 96 | 78 | 204456780 | Cold Climate
CARRIER | 25VNA824B*030* | CAP**3014AL*+UI | 58TN*A070C14**12 | 23400 | 8.1 | 22200 | 16.5 | 10 | 1.92 | 71 | 56 | 204290882
BRYANT HEATING AND COOLING SYSTEMS | 288BNV024B0**A* | CAP**3014AL*+UI | 88*TA36070C14*** | 23400 | 8.1 | 22200 | 16.5 | 10 | 1.92 | 71 | 56 | 204290883
HEIL | HVH824GKA** | EA*4X30L14A*+WALLCON | *80CTL0701412A* | 23400 | 8.1 | 22200 | 16.5 | 10 | 1.92 | 71 | 56 | 204290884
AIRQUEST | HVH824GKA** | EA*4X30L14A*+WALLCON | *80CTL0701412A* | 23400 | 8.1 | 22200 | 16.5 | 10 | 1.92 | 71 | 56 | 204290885
ARCOAIRE | HVH824GKA** | EA*4X30L14A*+WALLCON | *80CTL0701412A* | 23400 | 8.1 | 22200 | 16.5 | 10 | 1.92 | 71 | 56 | 204290886
COMFORTMAKER | CVH824GKA** | EA*4X30L14A*+WALLCON | *80CTL0701412A* | 23400 | 8.1 | 22200 | 16.5 | 10 | 1.92 | 71 | 56 | 204290887
DAY & NIGHT | CVH824GKA** | EA*4X30L14A*+WALLCON | *80CTL0701412A* | 23400 | 8.1 | 22200 | 16.5 | 10 | 1.92 | 71 | 56 | 204290888
KEEPRITE | CVH824GKA** | EA*4X30L14A*+WALLCON | *80CTL0701412A* | 23400 | 8.1 | 22200 | 16.5 | 10 | 1.92 | 71 | 56 | 204290889
KENMORE | (C,H,T)VH824GKA** | EA*4X30L14A*+WALLCON | *80CTL0701412A* | 23400 | 8.1 | 22200 | 16.5 | 10 | 1.92 | 71 | 56 | 204290890
TEMPSTAR | TVH824GKA** | EA*4X30L14A*+WALLCON | *80CTL0701412A* | 23400 | 8.1 | 22200 | 16.5 | 10 | 1.92 | 71 | 56 | 204290891
CARRIER | 25VNA825A*031* | CSPH*3012AL*+UI | 58TN*A070C14**12 | 23800 | 8.1 | 21800 | 16 | 10.5 | 1.98 | 95 | 77 | 204451338 | Cold Climate
ARCOAIRE | HVH825GKA2* | EA*4X37L17A*+WALLCON | *96CTN0801714A* | 24200 | 8.1 | 21400 | 16.5 | 11 | 1.98 | 97 | 78 | 204456845 | Cold Climate
COMFORTMAKER | CVH825GKA2* | EA*4X37L17A*+WALLCON | *96CTN0801714A* | 24200 | 8.1 | 21400 | 16.5 | 11 | 1.98 | 97 | 78 | 204456846 | Cold Climate
DAY & NIGHT | CVH825GKA2* | EA*4X37L17A*+WALLCON | *96CTN0801714A* | 24200 | 8.1 | 21400 | 16.5 | 11 | 1.98 | 97 | 78 | 204456848 | Cold Climate
KEEPRITE | CVH825GKA2* | EA*4X37L17A*+WALLCON | *96CTN0801714A* | 24200 | 8.1 | 21400 | 16.5 | 11 | 1.98 | 97 | 78 | 204456849 | Cold Climate
KENMORE | (C,H,T)VH825GKA2* | EA*4X37L17A*+WALLCON | *96CTN0801714A* | 24200 | 8.1 | 21400 | 16.5 | 11 | 1.98 | 97 | 78 | 204456850 | Cold Climate
TEMPSTAR | TVH825GKA2* | EA*4X37L17A*+WALLCON | *96CTN0801714A* | 24200 | 8.1 | 21400 | 16.5 | 11 | 1.98 | 97 | 78 | 204456851 | Cold Climate
BRYANT HEATING AND COOLING SYSTEMS | 288BNV025*0**B* | CAP**3717AL*+UI | 987MB42060C17*** | 24000 | 8.1 | 21600 | 16 | 10.5 | 1.98 | 96 | 78 | 204456852 | Cold Climate
HEIL | HVH825GKA2* | EA*4X37L17A*+WALLCON | *97CMN0601714A* | 24000 | 8.1 | 21600 | 16 | 10.5 | 1.98 | 96 | 78 | 204456853 | Cold Climate
AIRQUEST | HVH825GKA2* | EA*4X37L17A*+WALLCON | *97CMN0601714A* | 24000 | 8.1 | 21600 | 16 | 10.5 | 1.98 | 96 | 78 | 204456854 | Cold Climate
ARCOAIRE | HVH825GKA2* | EA*4X37L17A*+WALLCON | *97CMN0601714A* | 24000 | 8.1 | 21600 | 16 | 10.5 | 1.98 | 96 | 78 | 204456855 | Cold Climate
COMFORTMAKER | CVH825GKA2* | EA*4X37L17A*+WALLCON | *97CMN0601714A* | 24000 | 8.1 | 21600 | 16 | 10.5 | 1.98 | 96 | 78 | 204456856 | Cold Climate
DAY & NIGHT | CVH825GKA2* | EA*4X37L17A*+WALLCON | *97CMN0601714A* | 24000 | 8.1 | 21600 | 16 | 10.5 | 1.98 | 96 | 78 | 204456857 | Cold Climate
KEEPRITE | CVH825GKA2* | EA*4X37L17A*+WALLCON | *97CMN0601714A* | 24000 | 8.1 | 21600 | 16 | 10.5 | 1.98 | 96 | 78 | 204456858 | Cold Climate
KENMORE | (C,H,T)VH825GKA2* | EA*4X37L17A*+WALLCON | *97CMN0601714A* | 24000 | 8.1 | 21600 | 16 | 10.5 | 1.98 | 96 | 78 | 204456859 | Cold Climate
TEMPSTAR | TVH825GKA2* | EA*4X37L17A*+WALLCON | *97CMN0601714A* | 24000 | 8.1 | 21600 | 16 | 10.5 | 1.98 | 96 | 78 | 204456860 | Cold Climate
BRYANT HEATING AND COOLING SYSTEMS | 288BNV025*0**B* | CAP**3717AL*+UI | 987MB42080C17*** | 24200 | 8.1 | 21400 | 16 | 11 | 1.98 | 97 | 79 | 204456861 | Cold Climate
HEIL | HVH825GKA2* | EA*4X37L17A*+WALLCON | *97CMN0801714A* | 24200 | 8.1 | 21400 | 16 | 11 | 1.98 | 97 | 79 | 204456862 | Cold Climate
AIRQUEST | HVH825GKA2* | EA*4X37L17A*+WALLCON | *97CMN0801714A* | 24200 | 8.1 | 21400 | 16 | 11 | 1.98 | 97 | 79 | 204456863 | Cold Climate
ARCOAIRE | HVH825GKA2* | EA*4X37L17A*+WALLCON | *97CMN0801714A* | 24200 | 8.1 | 21400 | 16 | 11 | 1.98 | 97 | 79 | 204456864 | Cold Climate
COMFORTMAKER | CVH825GKA2* | EA*4X37L17A*+WALLCON | *97CMN0801714A* | 24200 | 8.1 | 21400 | 16 | 11 | 1.98 | 97 | 79 | 204456865 | Cold Climate
DAY & NIGHT | CVH825GKA2* | EA*4X37L17A*+WALLCON | *97CMN0801714A* | 24200 | 8.1 | 21400 | 16 | 11 | 1.98 | 97 | 79 | 204456866 | Cold Climate
KEEPRITE | CVH825GKA2* | EA*4X37L17A*+WALLCON | *97CMN0801714A* | 24200 | 8.1 | 21400 | 16 | 11 | 1.98 | 97 | 79 | 204456867 | Cold Climate
KENMORE | (C,H,T)VH825GKA2* | EA*4X37L17A*+WALLCON | *97CMN0801714A* | 24200 | 8.1 | 21400 | 16 | 11 | 1.98 | 97 | 79 | 204456868 | Cold Climate
TEMPSTAR | TVH825GKA2* | EA*4X37L17A*+WALLCON | *97CMN0801714A* | 24200 | 8.1 | 21400 | 16 | 11 | 1.98 | 97 | 79 | 204456869 | Cold Climate
BRYANT HEATING AND COOLING SYSTEMS | 288BNV025*0**B* | CAP**3717AL*+UI | 88*TA36070C14*** | 24200 | 8.1 | 21400 | 17 | 11 | 2 | 96 | 78 | 204456870 | Cold Climate
HEIL | HVH825GKA2* | EA*4X37L17A*+WALLCON | *80CTL0701412A* | 24200 | 8.1 | 21400 | 17 | 11 | 2 | 96 | 78 | 204456871 | Cold Climate
AIRQUEST | HVH825GKA2* | EA*4X37L17A*+WALLCON | *80CTL0701412A* | 24200 | 8.1 | 21400 | 17 | 11 | 2 | 96 | 78 | 204456872 | Cold Climate
ARCOAIRE | HVH825GKA2* | EA*4X37L17A*+WALLCON | *80CTL0701412A* | 24200 | 8.1 | 21400 | 17 | 11 | 2 | 96 | 78 | 204456873 | Cold Climate
COMFORTMAKER | CVH825GKA2* | EA*4X37L17A*+WALLCON | *80CTL0701412A* | 24200 | 8.1 | 21400 | 17 | 11 | 2 | 96 | 78 | 204456874 | Cold Climate
DAY & NIGHT | CVH825GKA2* | EA*4X37L17A*+WALLCON | *80CTL0701412A* | 24200 | 8.1 | 21400 | 17 | 11 | 2 | 96 | 78 | 204456875 | Cold Climate
KEEPRITE | CVH825GKA2* | EA*4X37L17A*+WALLCON | *80CTL0701412A* | 24200 | 8.1 | 21400 | 17 | 11 | 2 | 96 | 78 | 204456876 | Cold Climate
KENMORE | (C,H,T)VH825GKA2* | EA*4X37L17A*+WALLCON | *80CTL0701412A* | 24200 | 8.1 | 21400 | 17 | 11 | 2 | 96 | 78 | 204456877 | Cold Climate
TEMPSTAR | TVH825GKA2* | EA*4X37L17A*+WALLCON | *80CTL0701412A* | 24200 | 8.1 | 21400 | 17 | 11 | 2 | 96 | 78 | 204456878 | Cold Climate
BRYANT HEATING AND COOLING SYSTEMS | 288BNV025*0**B* | CAP**3717AL*+UI | 88*TA48090C17*** | 24200 | 8.1 | 21400 | 17 | 11 | 2.02 | 96 | 78 | 204456879 | Cold Climate
HEIL | HVH825GKA2* | EA*4X37L17A*+WALLCON | *80CTL0901716A* | 24200 | 8.1 | 21400 | 17 | 11 | 2.02 | 96 | 78 | 204456880 | Cold Climate
AIRQUEST | HVH825GKA2* | EA*4X37L17A*+WALLCON | *80CTL0901716A* | 24200 | 8.1 | 21400 | 17 | 11 | 2.02 | 96 | 78 | 204456881 | Cold Climate
ARCOAIRE | HVH825GKA2* | EA*4X37L17A*+WALLCON | *80CTL0901716A* | 24200 | 8.1 | 21400 | 17 | 11 | 2.02 | 96 | 78 | 204456882 | Cold Climate
COMFORTMAKER | CVH825GKA2* | EA*4X37L17A*+WALLCON | *80CTL0901716A* | 24200 | 8.1 | 21400 | 17 | 11 | 2.02 | 96 | 78 | 204456883 | Cold Climate
DAY & NIGHT | CVH825GKA2* | EA*4X37L17A*+WALLCON | *80CTL0901716A* | 24200 | 8.1 | 21400 | 17 | 11 | 2.02 | 96 | 78 | 204456884 | Cold Climate
KEEPRITE | CVH825GKA2* | EA*4X37L17A*+WALLCON | *80CTL0901716A* | 24200 | 8.1 | 21400 | 17 | 11 | 2.02 | 96 | 78 | 204456885 | Cold Climate
KENMORE | (C,H,T)VH825GKA2* | EA*4X37L17A*+WALLCON | *80CTL0901716A* | 24200 | 8.1 | 21400 | 17 | 11 | 2.02 | 96 | 78 | 204456886 | Cold Climate
TEMPSTAR | TVH825GKA2* | EA*4X37L17A*+WALLCON | *80CTL0901716A* | 24200 | 8.1 | 21400 | 17 | 11 | 2.02 | 96 | 78 | 204456887 | Cold Climate
BRYANT HEATING AND COOLING SYSTEMS | 288BNV025*0**B* | CAP**3721AL*+UI | 88*TA36045C17*** | 24200 | 8.1 | 21200 | 16.5 | 11 | 2 | 98 | 79 | 204456888 | Cold Climate
BRYANT HEATING AND COOLING SYSTEMS | 288BNV025*0**B* | CAP**3721AL*+UI | 88*TA48070C17*** | 24400 | 8.5 | 21200 | 17 | 11 | 2.02 | 97 | 78 | 204456889 | Cold Climate
BRYANT HEATING AND COOLING SYSTEMS | 288BNV025*0**B* | CAP**3721AL*+UI | 986TC42060C17*** | 24400 | 8.1 | 21200 | 16.5 | 11 | 2.02 | 97 | 79 | 204456892 | Cold Climate
BRYANT HEATING AND COOLING SYSTEMS | 288BNV025*0**B* | CAP**3721AL*+UI | 986TC42080C17*** | 24400 | 8.1 | 21200 | 16.5 | 11 | 2.02 | 97 | 79 | 204456893 | Cold Climate
BRYANT HEATING AND COOLING SYSTEMS | 288BNV025*0**B* | CAP**3721AL*+UI | 987MB42060C17*** | 24200 | 8.1 | 21200 | 16 | 11 | 2 | 98 | 79 | 204456894 | Cold Climate
BRYANT HEATING AND COOLING SYSTEMS | 288BNV025*0**B* | CAP**3721AL*+UI | 987MB42080C17*** | 24400 | 8.1 | 21200 | 16.5 | 11 | 2.02 | 97 | 79 | 204456895 | Cold Climate
BRYANT HEATING AND COOLING SYSTEMS | 288BNV025*0**B* | CAP**3721AL*+UI | 987MB66100C21*** | 24400 | 8.5 | 21200 | 16.5 | 11 | 2.04 | 97 | 78 | 204456897 | Cold Climate
BRYANT HEATING AND COOLING SYSTEMS | 288BNV025*0**B* | CAP**3721AL*+UI | 986TC66100C21*** | 24400 | 8.5 | 21200 | 16.5 | 11 | 2.04 | 97 | 78 | 204456899 | Cold Climate
BRYANT HEATING AND COOLING SYSTEMS | 288BNV025*0**B* | CAP**3721AL*+UI | 88*TA48090C17*** | 24600 | 8.5 | 21000 | 17.5 | 11.7 | 2.04 | 97 | 79 | 204456900 | Cold Climate
BRYANT HEATING AND COOLING SYSTEMS | 288BNV025*0**B* | CAP**3721AL*+UI | 987MB60060C21*** | 24400 | 8.1 | 21200 | 16.5 | 11 | 2.02 | 97 | 79 | 204456902 | Cold Climate
KENMORE | (C,H,T)VH825GKA2* | EA*4X37L21A*+WALLCON | *96CTN0801714A* | 24400 | 8.1 | 21200 | 16.5 | 11 | 2.02 | 97 | 79 | 205750677 | Cold Climate
TEMPSTAR | TVH825GKA2* | EA*4X37L21A*+WALLCON | *96CTN0801714A* | 24400 | 8.1 | 21200 | 16.5 | 11 | 2.02 | 97 | 79 | 205750678 | Cold Climate
HEIL | HVH825GKA2* | EA*4X37L21A*+WALLCON | *97CMN0601714A* | 24200 | 8.1 | 21200 | 16 | 11 | 2 | 98 | 79 | 205750679 | Cold Climate
AIRQUEST | HVH825GKA2* | EA*4X37L21A*+WALLCON | *97CMN0601714A* | 24200 | 8.1 | 21200 | 16 | 11 | 2 | 98 | 79 | 205750680 | Cold Climate
ARCOAIRE | HVH825GKA2* | EA*4X37L21A*+WALLCON | *97CMN0601714A* | 24200 | 8.1 | 21200 | 16 | 11 | 2 | 98 | 79 | 205750681 | Cold Climate
COMFORTMAKER | CVH825GKA2* | EA*4X37L21A*+WALLCON | *97CMN0601714A* | 24200 | 8.1 | 21200 | 16 | 11 | 2 | 98 | 79 | 205750682 | Cold Climate
DAY & NIGHT | CVH825GKA2* | EA*4X37L21A*+WALLCON | *97CMN0601714A* | 24200 | 8.1 | 21200 | 16 | 11 | 2 | 98 | 79 | 205750683 | Cold Climate
KEEPRITE | CVH825GKA2* | EA*4X37L21A*+WALLCON | *97CMN0601714A* | 24200 | 8.1 | 21200 | 16 | 11 | 2 | 98 | 79 | 205750684 | Cold Climate
KENMORE | (C,H,T)VH825GKA2* | EA*4X37L21A*+WALLCON | *97CMN0601714A* | 24200 | 8.1 | 21200 | 16 | 11 | 2 | 98 | 79 | 205750685 | Cold Climate
TEMPSTAR | TVH825GKA2* | EA*4X37L21A*+WALLCON | *97CMN0601714A* | 24200 | 8.1 | 21200 | 16 | 11 | 2 | 98 | 79 | 205750686 | Cold Climate
HEIL | HVH825GKA2* | EA*4X37L21A*+WALLCON | *97CMN0801714A* | 24400 | 8.1 | 21200 | 16.5 | 11 | 2.02 | 97 | 79 | 205750687 | Cold Climate
AIRQUEST | HVH825GKA2* | EA*4X37L21A*+WALLCON | *97CMN0801714A* | 24400 | 8.1 | 21200 | 16.5 | 11 | 2.02 | 97 | 79 | 205750688 | Cold Climate
ARCOAIRE | HVH825GKA2* | EA*4X37L21A*+WALLCON | *97CMN0801714A* | 24400 | 8.1 | 21200 | 16.5 | 11 | 2.02 | 97 | 79 | 205750689 | Cold Climate
COMFORTMAKER | CVH825GKA2* | EA*4X37L21A*+WALLCON | *97CMN0801714A* | 24400 | 8.1 | 21200 | 16.5 | 11 | 2.02 | 97 | 79 | 205750690 | Cold Climate
DAY & NIGHT | CVH825GKA2* | EA*4X37L21A*+WALLCON | *97CMN0801714A* | 24400 | 8.1 | 21200 | 16.5 | 11 | 2.02 | 97 | 79 | 205750691 | Cold Climate
KEEPRITE | CVH825GKA2* | EA*4X37L21A*+WALLCON | *97CMN0801714A* | 24400 | 8.1 | 21200 | 16.5 | 11 | 2.02 | 97 | 79 | 205750692 | Cold Climate
KENMORE | (C,H,T)VH825GKA2* | EA*4X37L21A*+WALLCON | *97CMN0801714A* | 24400 | 8.1 | 21200 | 16.5 | 11 | 2.02 | 97 | 79 | 205750693 | Cold Climate
TEMPSTAR | TVH825GKA2* | EA*4X37L21A*+WALLCON | *97CMN0801714A* | 24400 | 8.1 | 21200 | 16.5 | 11 | 2.02 | 97 | 79 | 205750694 | Cold Climate
HEIL | HVH825GKA2* | EA*4X37L21A*+WALLCON | *97CMN1002122A* | 24400 | 8.5 | 21200 | 16.5 | 11 | 2.04 | 97 | 78 | 205750703 | Cold Climate
AIRQUEST | HVH825GKA2* | EA*4X37L21A*+WALLCON | *97CMN1002122A* | 24400 | 8.5 | 21200 | 16.5 | 11 | 2.04 | 97 | 78 | 205750704 | Cold Climate
ARCOAIRE | HVH825GKA2* | EA*4X37L21A*+WALLCON | *97CMN1002122A* | 24400 | 8.5 | 21200 | 16.5 | 11 | 2.04 | 97 | 78 | 205750705 | Cold Climate
COMFORTMAKER | CVH825GKA2* | EA*4X37L21A*+WALLCON | *97CMN1002122A* | 24400 | 8.5 | 21200 | 16.5 | 11 | 2.04 | 97 | 78 | 205750706 | Cold Climate
DAY & NIGHT | CVH825GKA2* | EA*4X37L21A*+WALLCON | *97CMN1002122A* | 24400 | 8.5 | 21200 | 16.5 | 11 | 2.04 | 97 | 78 | 205750707 | Cold Climate
KEEPRITE | CVH825GKA2* | EA*4X37L21A*+WALLCON | *97CMN1002122A* | 24400 | 8.5 | 21200 | 16.5 | 11 | 2.04 | 97 | 78 | 205750708 | Cold Climate
KENMORE | (C,H,T)VH825GKA2* | EA*4X37L21A*+WALLCON | *97CMN1002122A* | 24400 | 8.5 | 21200 | 16.5 | 11 | 2.04 | 97 | 78 | 205750709 | Cold Climate
TEMPSTAR | TVH825GKA2* | EA*4X37L21A*+WALLCON | *97CMN1002122A* | 24400 | 8.5 | 21200 | 16.5 | 11 | 2.04 | 97 | 78 | 205750710 | Cold Climate
HEIL | HVH825GKA2* | EA*4X37L21A*+WALLCON | *96CTN1002122A* | 24400 | 8.5 | 21200 | 16.5 | 11 | 2.04 | 97 | 78 | 205750719 | Cold Climate
AIRQUEST | HVH825GKA2* | EA*4X37L21A*+WALLCON | *96CTN1002122A* | 24400 | 8.5 | 21200 | 16.5 | 11 | 2.04 | 97 | 78 | 205750720 | Cold Climate
ARCOAIRE | HVH825GKA2* | EA*4X37L21A*+WALLCON | *96CTN1002122A* | 24400 | 8.5 | 21200 | 16.5 | 11 | 2.04 | 97 | 78 | 205750721 | Cold Climate
COMFORTMAKER | CVH825GKA2* | EA*4X37L21A*+WALLCON | *96CTN1002122A* | 24400 | 8.5 | 21200 | 16.5 | 11 | 2.04 | 97 | 78 | 205750722 | Cold Climate
DAY & NIGHT | CVH825GKA2* | EA*4X37L21A*+WALLCON | *96CTN1002122A* | 24400 | 8.5 | 21200 | 16.5 | 11 | 2.04 | 97 | 78 | 205750723 | Cold Climate
KEEPRITE | CVH825GKA2* | EA*4X37L21A*+WALLCON | *96CTN1002122A* | 24400 | 8.5 | 21200 | 16.5 | 11 | 2.04 | 97 | 78 | 205750724 | Cold Climate
KENMORE | (C,H,T)VH825GKA2* | EA*4X37L21A*+WALLCON | *96CTN1002122A* | 24400 | 8.5 | 21200 | 16.5 | 11 | 2.04 | 97 | 78 | 205750725 | Cold Climate
TEMPSTAR | TVH825GKA2* | EA*4X37L21A*+WALLCON | *96CTN1002122A* | 24400 | 8.5 | 21200 | 16.5 | 11 | 2.04 | 97 | 78 | 205750726 | Cold Climate
HEIL | HVH825GKA2* | EA*4X37L21A*+WALLCON | *80CTL0901716A* | 24600 | 8.5 | 21000 | 17.5 | 11.7 | 2.04 | 97 | 79 | 205750727 | Cold Climate
AIRQUEST | HVH825GKA2* | EA*4X37L21A*+WALLCON | *80CTL0901716A* | 24600 | 8.5 | 21000 | 17.5 | 11.7 | 2.04 | 97 | 79 | 205750728 | Cold Climate
ARCOAIRE | HVH825GKA2* | EA*4X37L21A*+WALLCON | *80CTL0901716A* | 24600 | 8.5 | 21000 | 17.5 | 11.7 | 2.04 | 97 | 79 | 205750729 | Cold Climate
COMFORTMAKER | CVH825GKA2* | EA*4X37L21A*+WALLCON | *80CTL0901716A* | 24600 | 8.5 | 21000 | 17.5 | 11.7 | 2.04 | 97 | 79 | 205750730 | Cold Climate
DAY & NIGHT | CVH825GKA2* | EA*4X37L21A*+WALLCON | *80CTL0901716A* | 24600 | 8.5 | 21000 | 17.5 | 11.7 | 2.04 | 97 | 79 | 205750731 | Cold Climate
KEEPRITE | CVH825GKA2* | EA*4X37L21A*+WALLCON | *80CTL0901716A* | 24600 | 8.5 | 21000 | 17.5 | 11.7 | 2.04 | 97 | 79 | 205750732 | Cold Climate
KENMORE | (C,H,T)VH825GKA2* | EA*4X37L21A*+WALLCON | *80CTL0901716A* | 24600 | 8.5 | 21000 | 17.5 | 11.7 | 2.04 | 97 | 79 | 205750733 | Cold Climate
TEMPSTAR | TVH825GKA2* | EA*4X37L21A*+WALLCON | *80CTL0901716A* | 24600 | 8.5 | 21000 | 17.5 | 11.7 | 2.04 | 97 | 79 | 205750734 | Cold Climate
HEIL | HVH825GKA2* | EA*4X37L21A*+WALLCON | *97CMN0602120A* | 24400 | 8.1 | 21200 | 16.5 | 11 | 2.02 | 97 | 79 | 205750743 | Cold Climate
AIRQUEST | HVH825GKA2* | EA*4X37L21A*+WALLCON | *97CMN0602120A* | 24400 | 8.1 | 21200 | 16.5 | 11 | 2.02 | 97 | 79 | 205750744 | Cold Climate
ARCOAIRE | HVH825GKA2* | EA*4X37L21A*+WALLCON | *97CMN0602120A* | 24400 | 8.1 | 21200 | 16.5 | 11 | 2.02 | 97 | 79 | 205750745 | Cold Climate
COMFORTMAKER | CVH825GKA2* | EA*4X37L21A*+WALLCON | *97CMN0602120A* | 24400 | 8.1 | 21200 | 16.5 | 11 | 2.02 | 97 | 79 | 205750746 | Cold Climate
DAY & NIGHT | CVH825GKA2* | EA*4X37L21A*+WALLCON | *97CMN0602120A* | 24400 | 8.1 | 21200 | 16.5 | 11 | 2.02 | 97 | 79 | 205750747 | Cold Climate
KEEPRITE | CVH825GKA2* | EA*4X37L21A*+WALLCON | *97CMN0602120A* | 24400 | 8.1 | 21200 | 16.5 | 11 | 2.02 | 97 | 79 | 205750748 | Cold Climate
KENMORE | (C,H,T)VH825GKA2* | EA*4X37L21A*+WALLCON | *97CMN0602120A* | 24400 | 8.1 | 21200 | 16.5 | 11 | 2.02 | 97 | 79 | 205750749 | Cold Climate
TEMPSTAR | TVH825GKA2* | EA*4X37L21A*+WALLCON | *97CMN0602120A* | 24400 | 8.1 | 21200 | 16.5 | 11 | 2.02 | 97 | 79 | 205750750 | Cold Climate
CARRIER | 25VNA837A*030* | CAP**4821AL*+UI | 59TN6B100C21**22 | 32400 | 8.5 | 32600 | 17.5 | 11.7 | 1.98 | 96 | 77 | 204299305 | Cold Climate
BRYANT HEATING AND COOLING SYSTEMS | 288BNV037*0**A* | CAP**4821AL*+UI | 986TC66100C21*** | 32400 | 8.5 | 32600 | 17.5 | 11.7 | 1.98 | 96 | 77 | 204299306 | Cold Climate
HEIL | HVH837GKA** | EA*4X48L21A*+WALLCON | *96CTN1002122A* | 32400 | 8.5 | 32600 | 17.5 | 11.7 | 1.98 | 96 | 77 | 204299307 | Cold Climate
AIRQUEST | HVH837GKA** | EA*4X48L21A*+WALLCON | *96CTN1002122A* | 32400 | 8.5 | 32600 | 17.5 | 11.7 | 1.98 | 96 | 77 | 204299308 | Cold Climate
ARCOAIRE | HVH837GKA** | EA*4X48L21A*+WALLCON | *96CTN1002122A* | 32400 | 8.5 | 32600 | 17.5 | 11.7 | 1.98 | 96 | 77 | 204299309 | Cold Climate
COMFORTMAKER | CVH837GKA** | EA*4X48L21A*+WALLCON | *96CTN1002122A* | 32400 | 8.5 | 32600 | 17.5 | 11.7 | 1.98 | 96 | 77 | 204299310 | Cold Climate
DAY & NIGHT | CVH837GKA** | EA*4X48L21A*+WALLCON | *96CTN1002122A* | 32400 | 8.5 | 32600 | 17.5 | 11.7 | 1.98 | 96 | 77 | 204299311 | Cold Climate
KEEPRITE | CVH837GKA** | EA*4X48L21A*+WALLCON | *96CTN1002122A* | 32400 | 8.5 | 32600 | 17.5 | 11.7 | 1.98 | 96 | 77 | 204299312 | Cold Climate
KENMORE | (C,H,T)VH837GKA** | EA*4X48L21A*+WALLCON | *96CTN1002122A* | 32400 | 8.5 | 32600 | 17.5 | 11.7 | 1.98 | 96 | 77 | 204299313 | Cold Climate
TEMPSTAR | TVH837GKA** | EA*4X48L21A*+WALLCON | *96CTN1002122A* | 32400 | 8.5 | 32600 | 17.5 | 11.7 | 1.98 | 96 | 77 | 204299314 | Cold Climate
CARRIER | 25VNA837A*030* | CAP**4821AL*+UI | 58TN*A090C17**16 | 32400 | 8.5 | 32600 | 18 | 11.7 | 2 | 96 | 76 | 204299315 | Cold Climate
BRYANT HEATING AND COOLING SYSTEMS | 288BNV037*0**A* | CAP**4821AL*+UI | 88*TA48090C17*** | 32400 | 8.5 | 32600 | 18 | 11.7 | 2 | 96 | 76 | 204299316 | Cold Climate
HEIL | HVH837GKA** | EA*4X48L21A*+WALLCON | *80CTL0901716A* | 32400 | 8.5 | 32600 | 18 | 11.7 | 2 | 96 | 76 | 204299317 | Cold Climate
AIRQUEST | HVH837GKA** | EA*4X48L21A*+WALLCON | *80CTL0901716A* | 32400 | 8.5 | 32600 | 18 | 11.7 | 2 | 96 | 76 | 204299318 | Cold Climate
ARCOAIRE | HVH837GKA** | EA*4X48L21A*+WALLCON | *80CTL0901716A* | 32400 | 8.5 | 32600 | 18 | 11.7 | 2 | 96 | 76 | 204299319 | Cold Climate
COMFORTMAKER | CVH837GKA** | EA*4X48L21A*+WALLCON | *80CTL0901716A* | 32400 | 8.5 | 32600 | 18 | 11.7 | 2 | 96 | 76 | 204299320 | Cold Climate
DAY & NIGHT | CVH837GKA** | EA*4X48L21A*+WALLCON | *80CTL0901716A* | 32400 | 8.5 | 32600 | 18 | 11.7 | 2 | 96 | 76 | 204299321 | Cold Climate
KEEPRITE | CVH837GKA** | EA*4X48L21A*+WALLCON | *80CTL0901716A* | 32400 | 8.5 | 32600 | 18 | 11.7 | 2 | 96 | 76 | 204299322 | Cold Climate
KENMORE | (C,H,T)VH837GKA** | EA*4X48L21A*+WALLCON | *80CTL0901716A* | 32400 | 8.5 | 32600 | 18 | 11.7 | 2 | 96 | 76 | 204299323 | Cold Climate
TEMPSTAR | TVH837GKA** | EA*4X48L21A*+WALLCON | *80CTL0901716A* | 32400 | 8.5 | 32600 | 18 | 11.7 | 2 | 96 | 76 | 204299324 | Cold Climate
CARRIER | 25VNA837A*030* | CAP**4821AL*+UI | 59MN7B060C21**20 | 32200 | 8.1 | 32800 | 17 | 11 | 1.96 | 97 | 77 | 204299335 | Cold Climate
BRYANT HEATING AND COOLING SYSTEMS | 288BNV037*0**A* | CAP**4821AL*+UI | 987MB60060C21*** | 32200 | 8.1 | 32800 | 17 | 11 | 1.96 | 97 | 77 | 204299336 | Cold Climate
HEIL | HVH837GKA** | EA*4X48L21A*+WALLCON | *97CMN0602120A* | 32200 | 8.1 | 32800 | 17 | 11 | 1.96 | 97 | 77 | 204299337 | Cold Climate
AIRQUEST | HVH837GKA** | EA*4X48L21A*+WALLCON | *97CMN0602120A* | 32200 | 8.1 | 32800 | 17 | 11 | 1.96 | 97 | 77 | 204299338 | Cold Climate
ARCOAIRE | HVH837GKA** | EA*4X48L21A*+WALLCON | *97CMN0602120A* | 32200 | 8.1 | 32800 | 17 | 11 | 1.96 | 97 | 77 | 204299339 | Cold Climate
COMFORTMAKER | CVH837GKA** | EA*4X48L21A*+WALLCON | *97CMN0602120A* | 32200 | 8.1 | 32800 | 17 | 11 | 1.96 | 97 | 77 | 204299340 | Cold Climate
DAY & NIGHT | CVH837GKA** | EA*4X48L21A*+WALLCON | *97CMN0602120A* | 32200 | 8.1 | 32800 | 17 | 11 | 1.96 | 97 | 77 | 204299341 | Cold Climate
KEEPRITE | CVH837GKA** | EA*4X48L21A*+WALLCON | *97CMN0602120A* | 32200 | 8.1 | 32800 | 17 | 11 | 1.96 | 97 | 77 | 204299342 | Cold Climate
KENMORE | (C,H,T)VH837GKA** | EA*4X48L21A*+WALLCON | *97CMN0602120A* | 32200 | 8.1 | 32800 | 17 | 11 | 1.96 | 97 | 77 | 204299343 | Cold Climate
TEMPSTAR | TVH837GKA** | EA*4X48L21A*+WALLCON | *97CMN0602120A* | 32200 | 8.1 | 32800 | 17 | 11 | 1.96 | 97 | 77 | 204299344 | Cold Climate
CARRIER | 25VNA837A*030* | CAP**4824AL*+UI | 58TN*A090C21**20 | 32400 | 8.5 | 32600 | 17.5 | 11.7 | 1.98 | 96 | 77 | 204299355 | Cold Climate
BRYANT HEATING AND COOLING SYSTEMS | 288BNV037*0**A* | CAP**4824AL*+UI | 88*TA60090C21*** | 32400 | 8.5 | 32600 | 17.5 | 11.7 | 1.98 | 96 | 77 | 204299356 | Cold Climate
HEIL | HVH837GKA** | EA*4X48L24A*+WALLCON | *80CTL0902120A* | 32400 | 8.5 | 32600 | 17.5 | 11.7 | 1.98 | 96 | 77 | 204299357 | Cold Climate
AIRQUEST | HVH837GKA** | EA*4X48L24A*+WALLCON | *80CTL0902120A* | 32400 | 8.5 | 32600 | 17.5 | 11.7 | 1.98 | 96 | 77 | 204299358 | Cold Climate
ARCOAIRE | HVH837GKA** | EA*4X48L24A*+WALLCON | *80CTL0902120A* | 32400 | 8.5 | 32600 | 17.5 | 11.7 | 1.98 | 96 | 77 | 204299359 | Cold Climate
COMFORTMAKER | CVH837GKA** | EA*4X48L24A*+WALLCON | *80CTL0902120A* | 32400 | 8.5 | 32600 | 17.5 | 11.7 | 1.98 | 96 | 77 | 204299360 | Cold Climate
DAY & NIGHT | CVH837GKA** | EA*4X48L24A*+WALLCON | *80CTL0902120A* | 32400 | 8.5 | 32600 | 17.5 | 11.7 | 1.98 | 96 | 77 | 204299361 | Cold Climate
KEEPRITE | CVH837GKA** | EA*4X48L24A*+WALLCON | *80CTL0902120A* | 32400 | 8.5 | 32600 | 17.5 | 11.7 | 1.98 | 96 | 77 | 204299362 | Cold Climate
KENMORE | (C,H,T)VH837GKA** | EA*4X48L24A*+WALLCON | *80CTL0902120A* | 32400 | 8.5 | 32600 | 17.5 | 11.7 | 1.98 | 96 | 77 | 204299363 | Cold Climate
TEMPSTAR | TVH837GKA** | EA*4X48L24A*+WALLCON | *80CTL0902120A* | 32400 | 8.5 | 32600 | 17.5 | 11.7 | 1.98 | 96 | 77 | 204299364 | Cold Climate
CARRIER | 25VNA837A*030* | CAP**4824AL*+UI | 58TN*A135C24**22 | 32400 | 8.5 | 32400 | 17.5 | 11.7 | 2 | 97 | 77 | 204299365 | Cold Climate
BRYANT HEATING AND COOLING SYSTEMS | 288BNV037*0**A* | CAP**4824AL*+UI | 88*TA66135C24*** | 32400 | 8.5 | 32400 | 17.5 | 11.7 | 2 | 97 | 77 | 204299366 | Cold Climate
HEIL | HVH837GKA** | EA*4X48L24A*+WALLCON | *80CTL1352422A* | 32400 | 8.5 | 32400 | 17.5 | 11.7 | 2 | 97 | 77 | 204299367 | Cold Climate
AIRQUEST | HVH837GKA** | EA*4X48L24A*+WALLCON | *80CTL1352422A* | 32400 | 8.5 | 32400 | 17.5 | 11.7 | 2 | 97 | 77 | 204299368 | Cold Climate
ARCOAIRE | HVH837GKA** | EA*4X48L24A*+WALLCON | *80CTL1352422A* | 32400 | 8.5 | 32400 | 17.5 | 11.7 | 2 | 97 | 77 | 204299369 | Cold Climate
COMFORTMAKER | CVH837GKA** | EA*4X48L24A*+WALLCON | *80CTL1352422A* | 32400 | 8.5 | 32400 | 17.5 | 11.7 | 2 | 97 | 77 | 204299370 | Cold Climate
DAY & NIGHT | CVH837GKA** | EA*4X48L24A*+WALLCON | *80CTL1352422A* | 32400 | 8.5 | 32400 | 17.5 | 11.7 | 2 | 97 | 77 | 204299371 | Cold Climate
KEEPRITE | CVH837GKA** | EA*4X48L24A*+WALLCON | *80CTL1352422A* | 32400 | 8.5 | 32400 | 17.5 | 11.7 | 2 | 97 | 77 | 204299372 | Cold Climate
KENMORE | (C,H,T)VH837GKA** | EA*4X48L24A*+WALLCON | *80CTL1352422A* | 32400 | 8.5 | 32400 | 17.5 | 11.7 | 2 | 97 | 77 | 204299373 | Cold Climate
TEMPSTAR | TVH837GKA** | EA*4X48L24A*+WALLCON | *80CTL1352422A* | 32400 | 8.5 | 32400 | 17.5 | 11.7 | 2 | 97 | 77 | 204299374 | Cold Climate
CARRIER | 25VNA837A*030* | CAP**4824AL*+UI | 59TN6B120C24**22 | 32400 | 8.5 | 32400 | 17.5 | 11.7 | 2 | 97 | 77 | 204299375 | Cold Climate
BRYANT HEATING AND COOLING SYSTEMS | 288BNV037*0**A* | CAP**4824AL*+UI | 986TC66120C24*** | 32400 | 8.5 | 32400 | 17.5 | 11.7 | 2 | 97 | 77 | 204299376 | Cold Climate
HEIL | HVH837GKA** | EA*4X48L24A*+WALLCON | *96CTN1202422A* | 32400 | 8.5 | 32400 | 17.5 | 11.7 | 2 | 97 | 77 | 204299377 | Cold Climate
AIRQUEST | HVH837GKA** | EA*4X48L24A*+WALLCON | *96CTN1202422A* | 32400 | 8.5 | 32400 | 17.5 | 11.7 | 2 | 97 | 77 | 204299378 | Cold Climate
CARRIER | 25VNA837A*030* | CSPH*4812AL*+UI | 58TN*A090C21**20 | 32600 | 8.1 | 33000 | 17 | 11 | 1.98 | 96 | 76 | 204300449 | Cold Climate
BRYANT HEATING AND COOLING SYSTEMS | 288BNV037*0**A* | CSPH*4812AL*+UI | 88*TA60090C21*** | 32600 | 8.1 | 33000 | 17 | 11 | 1.98 | 96 | 76 | 204300450 | Cold Climate
HEIL | HVH837GKA** | EHD4X48AAL+WALLCON | *80CTL0902120A* | 32600 | 8.1 | 33000 | 17 | 11 | 1.98 | 96 | 76 | 204300451 | Cold Climate
AIRQUEST | HVH837GKA** | EHD4X48AAL+WALLCON | *80CTL0902120A* | 32600 | 8.1 | 33000 | 17 | 11 | 1.98 | 96 | 76 | 204300452 | Cold Climate
ARCOAIRE | HVH837GKA** | EHD4X48AAL+WALLCON | *80CTL0902120A* | 32600 | 8.1 | 33000 | 17 | 11 | 1.98 | 96 | 76 | 204300453 | Cold Climate
COMFORTMAKER | CVH837GKA** | EHD4X48AAL+WALLCON | *80CTL0902120A* | 32600 | 8.1 | 33000 | 17 | 11 | 1.98 | 96 | 76 | 204300454 | Cold Climate
DAY & NIGHT | CVH837GKA** | EHD4X48AAL+WALLCON | *80CTL0902120A* | 32600 | 8.1 | 33000 | 17 | 11 | 1.98 | 96 | 76 | 204300455 | Cold Climate
KEEPRITE | CVH837GKA** | EHD4X48AAL+WALLCON | *80CTL0902120A* | 32600 | 8.1 | 33000 | 17 | 11 | 1.98 | 96 | 76 | 204300456 | Cold Climate
KENMORE | (C,H,T)VH837GKA** | EHD4X48AAL+WALLCON | *80CTL0902120A* | 32600 | 8.1 | 33000 | 17 | 11 | 1.98 | 96 | 76 | 204300457 | Cold Climate
TEMPSTAR | TVH837GKA** | EHD4X48AAL+WALLCON | *80CTL0902120A* | 32600 | 8.1 | 33000 | 17 | 11 | 1.98 | 96 | 76 | 204300458 | Cold Climate
CARRIER | 25VNA837A*030* | CSPH*4812AL*+UI | 58TN*A135C24**22 | 32600 | 8.1 | 33000 | 17 | 11 | 1.98 | 96 | 75 | 204300459 | Cold Climate
BRYANT HEATING AND COOLING SYSTEMS | 288BNV037*0**A* | CSPH*4812AL*+UI | 88*TA66135C24*** | 32600 | 8.1 | 33000 | 17 | 11 | 1.98 | 96 | 75 | 204300460 | Cold Climate
HEIL | HVH837GKA** | EHD4X48AAL+WALLCON | *80CTL1352422A* | 32600 | 8.1 | 33000 | 17 | 11 | 1.98 | 96 | 75 | 204300461 | Cold Climate
AIRQUEST | HVH837GKA** | EHD4X48AAL+WALLCON | *80CTL1352422A* | 32600 | 8.1 | 33000 | 17 | 11 | 1.98 | 96 | 75 | 204300462 | Cold Climate
ARCOAIRE | HVH837GKA** | EHD4X48AAL+WALLCON | *80CTL1352422A* | 32600 | 8.1 | 33000 | 17 | 11 | 1.98 | 96 | 75 | 204300463 | Cold Climate
COMFORTMAKER | CVH837GKA** | EHD4X48AAL+WALLCON | *80CTL1352422A* | 32600 | 8.1 | 33000 | 17 | 11 | 1.98 | 96 | 75 | 204300464 | Cold Climate
DAY & NIGHT | CVH837GKA** | EHD4X48AAL+WALLCON | *80CTL1352422A* | 32600 | 8.1 | 33000 | 17 | 11 | 1.98 | 96 | 75 | 204300465 | Cold Climate
KEEPRITE | CVH837GKA** | EHD4X48AAL+WALLCON | *80CTL1352422A* | 32600 | 8.1 | 33000 | 17 | 11 | 1.98 | 96 | 75 | 204300466 | Cold Climate
KENMORE | (C,H,T)VH837GKA** | EHD4X48AAL+WALLCON | *80CTL1352422A* | 32600 | 8.1 | 33000 | 17 | 11 | 1.98 | 96 | 75 | 204300467 | Cold Climate
TEMPSTAR | TVH837GKA** | EHD4X48AAL+WALLCON | *80CTL1352422A* | 32600 | 8.1 | 33000 | 17 | 11 | 1.98 | 96 | 75 | 204300468 | Cold Climate
CARRIER | 25VNA837A*030* | CSPH*4812AL*+UI | 59TN6B120C24**22 | 32600 | 8.1 | 33000 | 17 | 11 | 1.98 | 96 | 75 | 204300489 | Cold Climate
BRYANT HEATING AND COOLING SYSTEMS | 288BNV037*0**A* | CSPH*4812AL*+UI | 986TC66120C24*** | 32600 | 8.1 | 33000 | 17 | 11 | 1.98 | 96 | 75 | 204300490 | Cold Climate
HEIL | HVH837GKA** | EHD4X48AAL+WALLCON | *96CTN1202422A* | 32600 | 8.1 | 33000 | 17 | 11 | 1.98 | 96 | 75 | 204300491 | Cold Climate
AIRQUEST | HVH837GKA** | EHD4X48AAL+WALLCON | *96CTN1202422A* | 32600 | 8.1 | 33000 | 17 | 11 | 1.98 | 96 | 75 | 204300492 | Cold Climate
ARCOAIRE | HVH837GKA** | EHD4X48AAL+WALLCON | *96CTN1202422A* | 32600 | 8.1 | 33000 | 17 | 11 | 1.98 | 96 | 75 | 204300493 | Cold Climate
COMFORTMAKER | CVH837GKA** | EHD4X48AAL+WALLCON | *96CTN1202422A* | 32600 | 8.1 | 33000 | 17 | 11 | 1.98 | 96 | 75 | 204300494 | Cold Climate
DAY & NIGHT | CVH837GKA** | EHD4X48AAL+WALLCON | *96CTN1202422A* | 32600 | 8.1 | 33000 | 17 | 11 | 1.98 | 96 | 75 | 204300495 | Cold Climate
KEEPRITE | CVH837GKA** | EHD4X48AAL+WALLCON | *96CTN1202422A* | 32600 | 8.1 | 33000 | 17 | 11 | 1.98 | 96 | 75 | 204300496 | Cold Climate
KENMORE | (C,H,T)VH837GKA** | EHD4X48AAL+WALLCON | *96CTN1202422A* | 32600 | 8.1 | 33000 | 17 | 11 | 1.98 | 96 | 75 | 204300497 | Cold Climate
TEMPSTAR | TVH837GKA** | EHD4X48AAL+WALLCON | *96CTN1202422A* | 32600 | 8.1 | 33000 | 17 | 11 | 1.98 | 96 | 75 | 204300498 | Cold Climate
CARRIER | 25VNA837A*030* | CSPH*4812AL*+UI | 59MN7B100C21**22 | 32600 | 8.1 | 33000 | 17 | 11 | 1.98 | 96 | 75 | 204300529 | Cold Climate
BRYANT HEATING AND COOLING SYSTEMS | 288BNV037*0**A* | CSPH*4812AL*+UI | 987MB66100C21*** | 32600 | 8.1 | 33000 | 17 | 11 | 1.98 | 96 | 75 | 204300530 | Cold Climate
HEIL | HVH837GKA** | EHD4X48AAL+WALLCON | *97CMN1002122A* | 32600 | 8.1 | 33000 | 17 | 11 | 1.98 | 96 | 75 | 204300531 | Cold Climate
AIRQUEST | HVH837GKA** | EHD4X48AAL+WALLCON | *97CMN1002122A* | 32600 | 8.1 | 33000 | 17 | 11 | 1.98 | 96 | 75 | 204300532 | Cold Climate
ARCOAIRE | HVH837GKA** | EHD4X48AAL+WALLCON | *97CMN1002122A* | 32600 | 8.1 | 33000 | 17 | 11 | 1.98 | 96 | 75 | 204300533 | Cold Climate
COMFORTMAKER | CVH837GKA** | EHD4X48AAL+WALLCON | *97CMN1002122A* | 32600 | 8.1 | 33000 | 17 | 11 | 1.98 | 96 | 75 | 204300534 | Cold Climate
DAY & NIGHT | CVH837GKA** | EHD4X48AAL+WALLCON | *97CMN1002122A* | 32600 | 8.1 | 33000 | 17 | 11 | 1.98 | 96 | 75 | 204300535 | Cold Climate
KEEPRITE | CVH837GKA** | EHD4X48AAL+WALLCON | *97CMN1002122A* | 32600 | 8.1 | 33000 | 17 | 11 | 1.98 | 96 | 75 | 204300536 | Cold Climate
KENMORE | (C,H,T)VH837GKA** | EHD4X48AAL+WALLCON | *97CMN1002122A* | 32600 | 8.1 | 33000 | 17 | 11 | 1.98 | 96 | 75 | 204300537 | Cold Climate
TEMPSTAR | TVH837GKA** | EHD4X48AAL+WALLCON | *97CMN1002122A* | 32600 | 8.1 | 33000 | 17 | 11 | 1.98 | 96 | 75 | 204300538 | Cold Climate
CARRIER | 25VNA837A*030* | CSPH*4812AL*+UI | 59MN7B120C24**22 | 32600 | 8.1 | 33000 | 16.5 | 11 | 1.96 | 96 | 76 | 204300539 | Cold Climate
BRYANT HEATING AND COOLING SYSTEMS | 288BNV037*0**A* | CSPH*4812AL*+UI | 987MB66120C24*** | 32600 | 8.1 | 33000 | 16.5 | 11 | 1.96 | 96 | 76 | 204300540 | Cold Climate
HEIL | HVH837GKA** | EHD4X48AAL+WALLCON | *97CMN1202422A* | 32600 | 8.1 | 33000 | 16.5 | 11 | 1.96 | 96 | 76 | 204300541 | Cold Climate
AIRQUEST | HVH837GKA** | EHD4X48AAL+WALLCON | *97CMN1202422A* | 32600 | 8.1 | 33000 | 16.5 | 11 | 1.96 | 96 | 76 | 204300542 | Cold Climate
ARCOAIRE | HVH837GKA** | EHD4X48AAL+WALLCON | *97CMN1202422A* | 32600 | 8.1 | 33000 | 16.5 | 11 | 1.96 | 96 | 76 | 204300543 | Cold Climate
COMFORTMAKER | CVH837GKA** | EHD4X48AAL+WALLCON | *97CMN1202422A* | 32600 | 8.1 | 33000 | 16.5 | 11 | 1.96 | 96 | 76 | 204300544 | Cold Climate
BRYANT HEATING AND COOLING SYSTEMS | 288BNV025*0**B* | CSPH*3612AL*+UI | 88*TA36070C14*** | 24000 | 8.1 | 21400 | 16.5 | 11 | 2 | 96 | 78 | 204459403 | Cold Climate
HEIL | HVH825GKA2* | EHD4X36AAL+WALLCON | *80CTL0701412A* | 24000 | 8.1 | 21400 | 16.5 | 11 | 2 | 96 | 78 | 204459404 | Cold Climate
AIRQUEST | HVH825GKA2* | EHD4X36AAL+WALLCON | *80CTL0701412A* | 24000 | 8.1 | 21400 | 16.5 | 11 | 2 | 96 | 78 | 204459405 | Cold Climate
ARCOAIRE | HVH825GKA2* | EHD4X36AAL+WALLCON | *80CTL0701412A* | 24000 | 8.1 | 21400 | 16.5 | 11 | 2 | 96 | 78 | 204459406 | Cold Climate
COMFORTMAKER | CVH825GKA2* | EHD4X36AAL+WALLCON | *80CTL0701412A* | 24000 | 8.1 | 21400 | 16.5 | 11 | 2 | 96 | 78 | 204459407 | Cold Climate
DAY & NIGHT | CVH825GKA2* | EHD4X36AAL+WALLCON | *80CTL0701412A* | 24000 | 8.1 | 21400 | 16.5 | 11 | 2 | 96 | 78 | 204459408 | Cold Climate
KEEPRITE | CVH825GKA2* | EHD4X36AAL+WALLCON | *80CTL0701412A* | 24000 | 8.1 | 21400 | 16.5 | 11 | 2 | 96 | 78 | 204459409 | Cold Climate
KENMORE | (C,H,T)VH825GKA2* | EHD4X36AAL+WALLCON | *80CTL0701412A* | 24000 | 8.1 | 21400 | 16.5 | 11 | 2 | 96 | 78 | 204459410 | Cold Climate
TEMPSTAR | TVH825GKA2* | EHD4X36AAL+WALLCON | *80CTL0701412A* | 24000 | 8.1 | 21400 | 16.5 | 11 | 2 | 96 | 78 | 204459411 | Cold Climate
BRYANT HEATING AND COOLING SYSTEMS | 288BNV025*0**B* | CSPH*3612AL*+UI | 88*TA48090C17*** | 24200 | 8.1 | 21400 | 16.5 | 11 | 2 | 96 | 78 | 204459412 | Cold Climate
HEIL | HVH825GKA2* | EHD4X36AAL+WALLCON | *80CTL0901716A* | 24200 | 8.1 | 21400 | 16.5 | 11 | 2 | 96 | 78 | 204459413 | Cold Climate
AIRQUEST | HVH825GKA2* | EHD4X36AAL+WALLCON | *80CTL0901716A* | 24200 | 8.1 | 21400 | 16.5 | 11 | 2 | 96 | 78 | 204459414 | Cold Climate
ARCOAIRE | HVH825GKA2* | EHD4X36AAL+WALLCON | *80CTL0901716A* | 24200 | 8.1 | 21400 | 16.5 | 11 | 2 | 96 | 78 | 204459415 | Cold Climate
COMFORTMAKER | CVH825GKA2* | EHD4X36AAL+WALLCON | *80CTL0901716A* | 24200 | 8.1 | 21400 | 16.5 | 11 | 2 | 96 | 78 | 204459416 | Cold Climate
DAY & NIGHT | CVH825GKA2* | EHD4X36AAL+WALLCON | *80CTL0901716A* | 24200 | 8.1 | 21400 | 16.5 | 11 | 2 | 96 | 78 | 204459417 | Cold Climate
KEEPRITE | CVH825GKA2* | EHD4X36AAL+WALLCON | *80CTL0901716A* | 24200 | 8.1 | 21400 | 16.5 | 11 | 2 | 96 | 78 | 204459418 | Cold Climate
KENMORE | (C,H,T)VH825GKA2* | EHD4X36AAL+WALLCON | *80CTL0901716A* | 24200 | 8.1 | 21400 | 16.5 | 11 | 2 | 96 | 78 | 204459419 | Cold Climate
TEMPSTAR | TVH825GKA2* | EHD4X36AAL+WALLCON | *80CTL0901716A* | 24200 | 8.1 | 21400 | 16.5 | 11 | 2 | 96 | 78 | 204459420 | Cold Climate
TEMPSTAR | TVH824GKA** | EA*4X36L17A*+WALLCON | *80CTL0701716A* | 23400 | 8.1 | 22200 | 16.5 | 10 | 1.92 | 71 | 56 | 204290991
KENMORE | (C,H,T)VH824GKA** | EA*4X36L17A*+WALLCON | *80CTL0701716A* | 23400 | 8.1 | 22200 | 16.5 | 10 | 1.92 | 71 | 56 | 204290990
KEEPRITE | CVH824GKA** | EA*4X36L17A*+WALLCON | *80CTL0701716A* | 23400 | 8.1 | 22200 | 16.5 | 10 | 1.92 | 71 | 56 | 204290989
DAY & NIGHT | CVH824GKA** | EA*4X36L17A*+WALLCON | *80CTL0701716A* | 23400 | 8.1 | 22200 | 16.5 | 10 | 1.92 | 71 | 56 | 204290988
COMFORTMAKER | CVH824GKA** | EA*4X36L17A*+WALLCON | *80CTL0701716A* | 23400 | 8.1 | 22200 | 16.5 | 10 | 1.92 | 71 | 56 | 204290987
ARCOAIRE | HVH824GKA** | EA*4X36L17A*+WALLCON | *80CTL0701716A* | 23400 | 8.1 | 22200 | 16.5 | 10 | 1.92 | 71 | 56 | 204290986
AIRQUEST | HVH824GKA** | EA*4X36L17A*+WALLCON | *80CTL0701716A* | 23400 | 8.1 | 22200 | 16.5 | 10 | 1.92 | 71 | 56 | 204290985
HEIL | HVH824GKA** | EA*4X36L17A*+WALLCON | *80CTL0701716A* | 23400 | 8.1 | 22200 | 16.5 | 10 | 1.92 | 71 | 56 | 204290984
BRYANT HEATING AND COOLING SYSTEMS | 288BNV024B0**A* | CAP**3617AL*+UI | 88*TA48070C17*** | 23400 | 8.1 | 22200 | 16.5 | 10 | 1.92 | 71 | 56 | 204290983
CARRIER | 25VNA824B*030* | CAP**3617AL*+UI | 58TN*A070C17**16 | 23400 | 8.1 | 22200 | 16.5 | 10 | 1.92 | 71 | 56 | 204290982
TEMPSTAR | TVH824GKA** | EA*4X30L17A*+WALLCON | *80CTL0901716A* | 23400 | 8.1 | 22200 | 17 | 10 | 1.92 | 71 | 56 | 204290971
KENMORE | (C,H,T)VH824GKA** | EA*4X30L17A*+WALLCON | *80CTL0901716A* | 23400 | 8.1 | 22200 | 17 | 10 | 1.92 | 71 | 56 | 204290970
KEEPRITE | CVH824GKA** | EA*4X30L17A*+WALLCON | *80CTL0901716A* | 23400 | 8.1 | 22200 | 17 | 10 | 1.92 | 71 | 56 | 204290969
DAY & NIGHT | CVH824GKA** | EA*4X30L17A*+WALLCON | *80CTL0901716A* | 23400 | 8.1 | 22200 | 17 | 10 | 1.92 | 71 | 56 | 204290968
COMFORTMAKER | CVH824GKA** | EA*4X30L17A*+WALLCON | *80CTL0901716A* | 23400 | 8.1 | 22200 | 17 | 10 | 1.92 | 71 | 56 | 204290967
ARCOAIRE | HVH824GKA** | EA*4X30L17A*+WALLCON | *80CTL0901716A* | 23400 | 8.1 | 22200 | 17 | 10 | 1.92 | 71 | 56 | 204290966
AIRQUEST | HVH824GKA** | EA*4X30L17A*+WALLCON | *80CTL0901716A* | 23400 | 8.1 | 22200 | 17 | 10 | 1.92 | 71 | 56 | 204290965
HEIL | HVH824GKA** | EA*4X30L17A*+WALLCON | *80CTL0901716A* | 23400 | 8.1 | 22200 | 17 | 10 | 1.92 | 71 | 56 | 204290964
BRYANT HEATING AND COOLING SYSTEMS | 288BNV024B0**A* | CAP**3017AL*+UI | 88*TA48090C17*** | 23400 | 8.1 | 22200 | 17 | 10 | 1.92 | 71 | 56 | 204290963
CARRIER | 25VNA824B*030* | CAP**3017AL*+UI | 58TN*A090C17**16 | 23400 | 8.1 | 22200 | 17 | 10 | 1.92 | 71 | 56 | 204290962
TEMPSTAR | TVH824GKA** | EA*4X30L17A*+WALLCON | *80CTL0701412A* | 23400 | 8.1 | 22200 | 17 | 10 | 1.92 | 71 | 56 | 204290961
KENMORE | (C,H,T)VH824GKA** | EA*4X30L17A*+WALLCON | *80CTL0701412A* | 23400 | 8.1 | 22200 | 17 | 10 | 1.92 | 71 | 56 | 204290960
KEEPRITE | CVH824GKA** | EA*4X30L17A*+WALLCON | *80CTL0701412A* | 23400 | 8.1 | 22200 | 17 | 10 | 1.92 | 71 | 56 | 204290959
DAY & NIGHT | CVH824GKA** | EA*4X30L17A*+WALLCON | *80CTL0701412A* | 23400 | 8.1 | 22200 | 17 | 10 | 1.92 | 71 | 56 | 204290958
COMFORTMAKER | CVH824GKA** | EA*4X30L17A*+WALLCON | *80CTL0701412A* | 23400 | 8.1 | 22200 | 17 | 10 | 1.92 | 71 | 56 | 204290957
ARCOAIRE | HVH824GKA** | EA*4X30L17A*+WALLCON | *80CTL0701412A* | 23400 | 8.1 | 22200 | 17 | 10 | 1.92 | 71 | 56 | 204290956
AIRQUEST | HVH824GKA** | EA*4X30L17A*+WALLCON | *80CTL0701412A* | 23400 | 8.1 | 22200 | 17 | 10 | 1.92 | 71 | 56 | 204290955
HEIL | HVH824GKA** | EA*4X30L17A*+WALLCON | *80CTL0701412A* | 23400 | 8.1 | 22200 | 17 | 10 | 1.92 | 71 | 56 | 204290954
BRYANT HEATING AND COOLING SYSTEMS | 288BNV024B0**A* | CAP**3017AL*+UI | 88*TA36070C14*** | 23400 | 8.1 | 22200 | 17 | 10 | 1.92 | 71 | 56 | 204290953
CARRIER | 25VNA824B*030* | CAP**3017AL*+UI | 58TN*A070C14**12 | 23400 | 8.1 | 22200 | 17 | 10 | 1.92 | 71 | 56 | 204290952
KEEPRITE | CVH848GKA** | EA*4X60L24A*+WALLCON | *80CTL0902120A* | 45500 | 8.5 | 45500 | 17.5 | 10 | 2.02 | 79 | 63 | 204300816
DAY & NIGHT | CVH848GKA** | EA*4X60L24A*+WALLCON | *80CTL0902120A* | 45500 | 8.5 | 45500 | 17.5 | 10 | 2.02 | 79 | 63 | 204300815
COMFORTMAKER | CVH848GKA** | EA*4X60L24A*+WALLCON | *80CTL0902120A* | 45500 | 8.5 | 45500 | 17.5 | 10 | 2.02 | 79 | 63 | 204300814
ARCOAIRE | HVH848GKA** | EA*4X60L24A*+WALLCON | *80CTL0902120A* | 45500 | 8.5 | 45500 | 17.5 | 10 | 2.02 | 79 | 63 | 204300813
AIRQUEST | HVH848GKA** | EA*4X60L24A*+WALLCON | *80CTL0902120A* | 45500 | 8.5 | 45500 | 17.5 | 10 | 2.02 | 79 | 63 | 204300812
HEIL | HVH848GKA** | EA*4X60L24A*+WALLCON | *80CTL0902120A* | 45500 | 8.5 | 45500 | 17.5 | 10 | 2.02 | 79 | 63 | 204300811
BRYANT HEATING AND COOLING SYSTEMS | 288BNV048*0**A* | CAP**6024AL*+UI | 88*TA60090C21*** | 45500 | 8.5 | 45500 | 17.5 | 10 | 2.02 | 79 | 63 | 204300810
CARRIER | 25VNA848A*030* | CAP**6024AL*+UI | 58TN*A090C21**20 | 45500 | 8.5 | 45500 | 17.5 | 10 | 2.02 | 79 | 63 | 204300809
TEMPSTAR | TVH848GKA** | EA*4X48L24A*+WALLCON | *96CTN1002122A* | 44500 | 8.5 | 46500 | 17 | 10 | 2.02 | 78 | 62 | 204300778
KENMORE | (C,H,T)VH848GKA** | EA*4X48L24A*+WALLCON | *96CTN1002122A* | 44500 | 8.5 | 46500 | 17 | 10 | 2.02 | 78 | 62 | 204300777
KEEPRITE | CVH848GKA** | EA*4X48L24A*+WALLCON | *96CTN1002122A* | 44500 | 8.5 | 46500 | 17 | 10 | 2.02 | 78 | 62 | 204300776
DAY & NIGHT | CVH848GKA** | EA*4X48L24A*+WALLCON | *96CTN1002122A* | 44500 | 8.5 | 46500 | 17 | 10 | 2.02 | 78 | 62 | 204300775
COMFORTMAKER | CVH848GKA** | EA*4X48L24A*+WALLCON | *96CTN1002122A* | 44500 | 8.5 | 46500 | 17 | 10 | 2.02 | 78 | 62 | 204300774
ARCOAIRE | HVH848GKA** | EA*4X48L24A*+WALLCON | *96CTN1002122A* | 44500 | 8.5 | 46500 | 17 | 10 | 2.02 | 78 | 62 | 204300773
AIRQUEST | HVH848GKA** | EA*4X48L24A*+WALLCON | *96CTN1002122A* | 44500 | 8.5 | 46500 | 17 | 10 | 2.02 | 78 | 62 | 204300772
HEIL | HVH848GKA** | EA*4X48L24A*+WALLCON | *96CTN1002122A* | 44500 | 8.5 | 46500 | 17 | 10 | 2.02 | 78 | 62 | 204300771
BRYANT HEATING AND COOLING SYSTEMS | 288BNV048*0**A* | CAP**4824AL*+UI | 986TC66100C21*** | 44500 | 8.5 | 46500 | 17 | 10 | 2.02 | 78 | 62 | 204300770
CARRIER | 25VNA848A*030* | CAP**4824AL*+UI | 59TN6B100C21**22 | 44500 | 8.5 | 46500 | 17 | 10 | 2.02 | 78 | 62 | 204300769
TEMPSTAR | TVH848GKA** | EA*4X48L24A*+WALLCON | *97CMN1002122A* | 44500 | 8.5 | 46500 | 17 | 10 | 2.02 | 78 | 62 | 204300748
KENMORE | (C,H,T)VH848GKA** | EA*4X48L24A*+WALLCON | *97CMN1002122A* | 44500 | 8.5 | 46500 | 17 | 10 | 2.02 | 78 | 62 | 204300747
KEEPRITE | CVH848GKA** | EA*4X48L24A*+WALLCON | *97CMN1002122A* | 44500 | 8.5 | 46500 | 17 | 10 | 2.02 | 78 | 62 | 204300746
DAY & NIGHT | CVH848GKA** | EA*4X48L24A*+WALLCON | *97CMN1002122A* | 44500 | 8.5 | 46500 | 17 | 10 | 2.02 | 78 | 62 | 204300745
COMFORTMAKER | CVH848GKA** | EA*4X48L24A*+WALLCON | *97CMN1002122A* | 44500 | 8.5 | 46500 | 17 | 10 | 2.02 | 78 | 62 | 204300744
ARCOAIRE | HVH848GKA** | EA*4X48L24A*+WALLCON | *97CMN1002122A* | 44500 | 8.5 | 46500 | 17 | 10 | 2.02 | 78 | 62 | 204300743
AIRQUEST | HVH848GKA** | EA*4X48L24A*+WALLCON | *97CMN1002122A* | 44500 | 8.5 | 46500 | 17 | 10 | 2.02 | 78 | 62 | 204300742
HEIL | HVH848GKA** | EA*4X48L24A*+WALLCON | *97CMN1002122A* | 44500 | 8.5 | 46500 | 17 | 10 | 2.02 | 78 | 62 | 204300741
BRYANT HEATING AND COOLING SYSTEMS | 288BNV048*0**A* | CAP**4824AL*+UI | 987MB66100C21*** | 44500 | 8.5 | 46500 | 17 | 10 | 2.02 | 78 | 62 | 204300740
CARRIER | 25VNA848A*030* | CAP**4824AL*+UI | 59MN7B100C21**22 | 44500 | 8.5 | 46500 | 17 | 10 | 2.02 | 78 | 62 | 204300739
TEMPSTAR | TVH848GKA** | EA*4X48L24A*+WALLCON | *96CTN1202422A* | 44500 | 8.5 | 46500 | 17.5 | 10 | 2.02 | 78 | 62 | 204300728
KENMORE | (C,H,T)VH848GKA** | EA*4X48L24A*+WALLCON | *96CTN1202422A* | 44500 | 8.5 | 46500 | 17.5 | 10 | 2.02 | 78 | 62 | 204300727
KEEPRITE | CVH848GKA** | EA*4X48L24A*+WALLCON | *96CTN1202422A* | 44500 | 8.5 | 46500 | 17.5 | 10 | 2.02 | 78 | 62 | 204300726
DAY & NIGHT | CVH848GKA** | EA*4X48L24A*+WALLCON | *96CTN1202422A* | 44500 | 8.5 | 46500 | 17.5 | 10 | 2.02 | 78 | 62 | 204300725
COMFORTMAKER | CVH848GKA** | EA*4X48L24A*+WALLCON | *96CTN1202422A* | 44500 | 8.5 | 46500 | 17.5 | 10 | 2.02 | 78 | 62 | 204300724
ARCOAIRE | HVH848GKA** | EA*4X48L24A*+WALLCON | *96CTN1202422A* | 44500 | 8.5 | 46500 | 17.5 | 10 | 2.02 | 78 | 62 | 204300723
AIRQUEST | HVH848GKA** | EA*4X48L24A*+WALLCON | *96CTN1202422A* | 44500 | 8.5 | 46500 | 17.5 | 10 | 2.02 | 78 | 62 | 204300722
HEIL | HVH848GKA** | EA*4X48L24A*+WALLCON | *96CTN1202422A* | 44500 | 8.5 | 46500 | 17.5 | 10 | 2.02 | 78 | 62 | 204300721
BRYANT HEATING AND COOLING SYSTEMS | 288BNV048*0**A* | CAP**4824AL*+UI | 986TC66120C24*** | 44500 | 8.5 | 46500 | 17.5 | 10 | 2.02 | 78 | 62 | 204300720
CARRIER | 25VNA848A*030* | CAP**4824AL*+UI | 59TN6B120C24**22 | 44500 | 8.5 | 46500 | 17.5 | 10 | 2.02 | 78 | 62 | 204300719
TEMPSTAR | TVH848GKA** | EA*4X48L24A*+WALLCON | *80CTL1352422A* | 45000 | 8.5 | 46500 | 17.5 | 10 | 2.04 | 78 | 62 | 204300718
KENMORE | (C,H,T)VH848GKA** | EA*4X48L24A*+WALLCON | *80CTL1352422A* | 45000 | 8.5 | 46500 | 17.5 | 10 | 2.04 | 78 | 62 | 204300717
KEEPRITE | CVH848GKA** | EA*4X48L24A*+WALLCON | *80CTL1352422A* | 45000 | 8.5 | 46500 | 17.5 | 10 | 2.04 | 78 | 62 | 204300716
DAY & NIGHT | CVH848GKA** | EA*4X48L24A*+WALLCON | *80CTL1352422A* | 45000 | 8.5 | 46500 | 17.5 | 10 | 2.04 | 78 | 62 | 204300715
COMFORTMAKER | CVH848GKA** | EA*4X48L24A*+WALLCON | *80CTL1352422A* | 45000 | 8.5 | 46500 | 17.5 | 10 | 2.04 | 78 | 62 | 204300714
ARCOAIRE | HVH848GKA** | EA*4X48L24A*+WALLCON | *80CTL1352422A* | 45000 | 8.5 | 46500 | 17.5 | 10 | 2.04 | 78 | 62 | 204300713
AIRQUEST | HVH848GKA** | EA*4X48L24A*+WALLCON | *80CTL1352422A* | 45000 | 8.5 | 46500 | 17.5 | 10 | 2.04 | 78 | 62 | 204300712
HEIL | HVH848GKA** | EA*4X48L24A*+WALLCON | *80CTL1352422A* | 45000 | 8.5 | 46500 | 17.5 | 10 | 2.04 | 78 | 62 | 204300711
BRYANT HEATING AND COOLING SYSTEMS | 288BNV048*0**A* | CAP**4824AL*+UI | 88*TA66135C24*** | 45000 | 8.5 | 46500 | 17.5 | 10 | 2.04 | 78 | 62 | 204300710
CARRIER | 25VNA848A*030* | CAP**4824AL*+UI | 58TN*A135C24**22 | 45000 | 8.5 | 46500 | 17.5 | 10 | 2.04 | 78 | 62 | 204300709
TEMPSTAR | TVH848GKA** | EA*4X48L24A*+WALLCON | *80CTL0902120A* | 44500 | 8.5 | 46500 | 17.5 | 10 | 2.02 | 78 | 62 | 204300708
KENMORE | (C,H,T)VH848GKA** | EA*4X48L24A*+WALLCON | *80CTL0902120A* | 44500 | 8.5 | 46500 | 17.5 | 10 | 2.02 | 78 | 62 | 204300707
KEEPRITE | CVH848GKA** | EA*4X48L24A*+WALLCON | *80CTL0902120A* | 44500 | 8.5 | 46500 | 17.5 | 10 | 2.02 | 78 | 62 | 204300706
DAY & NIGHT | CVH848GKA** | EA*4X48L24A*+WALLCON | *80CTL0902120A* | 44500 | 8.5 | 46500 | 17.5 | 10 | 2.02 | 78 | 62 | 204300705
COMFORTMAKER | CVH848GKA** | EA*4X48L24A*+WALLCON | *80CTL0902120A* | 44500 | 8.5 | 46500 | 17.5 | 10 | 2.02 | 78 | 62 | 204300704
ARCOAIRE | HVH848GKA** | EA*4X48L24A*+WALLCON | *80CTL0902120A* | 44500 | 8.5 | 46500 | 17.5 | 10 | 2.02 | 78 | 62 | 204300703
AIRQUEST | HVH848GKA** | EA*4X48L24A*+WALLCON | *80CTL0902120A* | 44500 | 8.5 | 46500 | 17.5 | 10 | 2.02 | 78 | 62 | 204300702
HEIL | HVH848GKA** | EA*4X48L24A*+WALLCON | *80CTL0902120A* | 44500 | 8.5 | 46500 | 17.5 | 10 | 2.02 | 78 | 62 | 204300701
CARRIER | 25VNA825A*031* | CSPH*3612AL*+UI | 58TN*A090C17**16 | 24200 | 8.1 | 21400 | 16.5 | 11 | 2 | 96 | 78 | 204451358 | Cold Climate
CARRIER | 25VNA825A*031* | CSPH*3612AL*+UI | 58TN*A070C14**12 | 24000 | 8.1 | 21400 | 16.5 | 11 | 2 | 96 | 78 | 204451357 | Cold Climate
CARRIER | 25VNA825A*031* | CSPH*3012AL*+UI | 58TN*A090C17**16 | 23800 | 8.1 | 21800 | 16 | 10.5 | 1.98 | 95 | 77 | 204451339 | Cold Climate
BRYANT HEATING AND COOLING SYSTEMS | 288BNV048*0**A* | CAP**4824AL*+UI | 88*TA60090C21*** | 44500 | 8.5 | 46500 | 17.5 | 10 | 2.02 | 78 | 62 | 204300700
CARRIER | 25VNA848A*030* | CAP**4824AL*+UI | 58TN*A090C21**20 | 44500 | 8.5 | 46500 | 17.5 | 10 | 2.02 | 78 | 62 | 204300699
KENMORE | (C,H,T)VH837GKA** | EHD4X48AAL+WALLCON | *80CTL0901716A* | 32800 | 8.1 | 33000 | 17.5 | 11.5 | 1.98 | 96 | 75 | 204300587 | Cold Climate
BRYANT HEATING AND COOLING SYSTEMS | 288BNV037*0**A* | CSPH*4812AL*+UI | 88*TA48090C17*** | 32800 | 8.1 | 33000 | 17.5 | 11.5 | 1.98 | 96 | 75 | 204300580 | Cold Climate
DAY & NIGHT | CVH837GKA** | EHD4X48AAL+WALLCON | *97CMN0602120A* | 32400 | 8.1 | 33200 | 16.5 | 11 | 1.94 | 96 | 76 | 204300605 | Cold Climate
AIRQUEST | HVH837GKA** | EHD4X48AAL+WALLCON | *97CMN0602120A* | 32400 | 8.1 | 33200 | 16.5 | 11 | 1.94 | 96 | 76 | 204300602 | Cold Climate
KEEPRITE | CVH837GKA** | EHD4X48AAL+WALLCON | *97CMN0602120A* | 32400 | 8.1 | 33200 | 16.5 | 11 | 1.94 | 96 | 76 | 204300606 | Cold Climate
TEMPSTAR | TVH837GKA** | EHD4X48AAL+WALLCON | *97CMN0602120A* | 32400 | 8.1 | 33200 | 16.5 | 11 | 1.94 | 96 | 76 | 204300608 | Cold Climate
HEIL | HVH837GKA** | EHD4X48AAL+WALLCON | *97CMN0602120A* | 32400 | 8.1 | 33200 | 16.5 | 11 | 1.94 | 96 | 76 | 204300601 | Cold Climate
BRYANT HEATING AND COOLING SYSTEMS | 288BNV037*0**A* | CSPH*4812AL*+UI | 987MB60060C21*** | 32400 | 8.1 | 33200 | 16.5 | 11 | 1.94 | 96 | 76 | 204300600 | Cold Climate
COMFORTMAKER | CVH837GKA** | EHD4X48AAL+WALLCON | *97CMN0602120A* | 32400 | 8.1 | 33200 | 16.5 | 11 | 1.94 | 96 | 76 | 204300604 | Cold Climate
ARCOAIRE | HVH837GKA** | EHD4X48AAL+WALLCON | *97CMN0602120A* | 32400 | 8.1 | 33200 | 16.5 | 11 | 1.94 | 96 | 76 | 204300603 | Cold Climate
HEIL | HVH837GKA** | EHD4X48AAL+WALLCON | *80CTL0901716A* | 32800 | 8.1 | 33000 | 17.5 | 11.5 | 1.98 | 96 | 75 | 204300581 | Cold Climate
KEEPRITE | CVH837GKA** | EA*4X37L21A*+WALLCON | *80CTL0701716A* | 32800 | 8.5 | 33000 | 17.5 | 11.5 | 1.98 | 97 | 76 | 205751006 | Cold Climate
DAY & NIGHT | CVH837GKA** | EA*4X37L21A*+WALLCON | *80CTL0701716A* | 32800 | 8.5 | 33000 | 17.5 | 11.5 | 1.98 | 97 | 76 | 205751005 | Cold Climate
COMFORTMAKER | CVH837GKA** | EA*4X37L21A*+WALLCON | *80CTL0701716A* | 32800 | 8.5 | 33000 | 17.5 | 11.5 | 1.98 | 97 | 76 | 205751004 | Cold Climate
ARCOAIRE | HVH837GKA** | EA*4X37L21A*+WALLCON | *80CTL0701716A* | 32800 | 8.5 | 33000 | 17.5 | 11.5 | 1.98 | 97 | 76 | 205751003 | Cold Climate
AIRQUEST | HVH837GKA** | EA*4X37L21A*+WALLCON | *80CTL0701716A* | 32800 | 8.5 | 33000 | 17.5 | 11.5 | 1.98 | 97 | 76 | 205751002 | Cold Climate
HEIL | HVH837GKA** | EA*4X37L21A*+WALLCON | *80CTL0701716A* | 32800 | 8.5 | 33000 | 17.5 | 11.5 | 1.98 | 97 | 76 | 205751001 | Cold Climate
TEMPSTAR | TVH837GKA** | EHD4X48AAL+WALLCON | *80CTL0901716A* | 32800 | 8.1 | 33000 | 17.5 | 11.5 | 1.98 | 96 | 75 | 204300588 | Cold Climate
CARRIER | 25VNA837A*030* | CSPH*4812AL*+UI | 59MN7B060C21**20 | 32400 | 8.1 | 33200 | 16.5 | 11 | 1.94 | 96 | 76 | 204300599 | Cold Climate
DAY & NIGHT | CVH837GKA** | EHD4X48AAL+WALLCON | *80CTL0901716A* | 32800 | 8.1 | 33000 | 17.5 | 11.5 | 1.98 | 96 | 75 | 204300585 | Cold Climate
KEEPRITE | CVH837GKA** | EHD4X48AAL+WALLCON | *80CTL0901716A* | 32800 | 8.1 | 33000 | 17.5 | 11.5 | 1.98 | 96 | 75 | 204300586 | Cold Climate
KENMORE | (C,H,T)VH837GKA** | EHD4X48AAL+WALLCON | *97CMN0602120A* | 32400 | 8.1 | 33200 | 16.5 | 11 | 1.94 | 96 | 76 | 204300607 | Cold Climate
AIRQUEST | HVH837GKA** | EHD4X48AAL+WALLCON | *80CTL0901716A* | 32800 | 8.1 | 33000 | 17.5 | 11.5 | 1.98 | 96 | 75 | 204300582 | Cold Climate
COMFORTMAKER | CVH837GKA** | EHD4X48AAL+WALLCON | *80CTL0901716A* | 32800 | 8.1 | 33000 | 17.5 | 11.5 | 1.98 | 96 | 75 | 204300584 | Cold Climate
ARCOAIRE | HVH837GKA** | EHD4X48AAL+WALLCON | *80CTL0901716A* | 32800 | 8.1 | 33000 | 17.5 | 11.5 | 1.98 | 96 | 75 | 204300583 | Cold Climate
CARRIER | 25VNA837A*030* | CSPH*4812AL*+UI | 58TN*A090C17**16 | 32800 | 8.1 | 33000 | 17.5 | 11.5 | 1.98 | 96 | 75 | 204300579 | Cold Climate
TEMPSTAR | TVH837GKA** | EHD4X48AAL+WALLCON | *80CTL0701412A* | 32600 | 8.1 | 33200 | 17 | 11 | 1.96 | 96 | 75 | 204300578 | Cold Climate
KENMORE | (C,H,T)VH837GKA** | EHD4X48AAL+WALLCON | *80CTL0701412A* | 32600 | 8.1 | 33200 | 17 | 11 | 1.96 | 96 | 75 | 204300577 | Cold Climate
KEEPRITE | CVH837GKA** | EHD4X48AAL+WALLCON | *80CTL0701412A* | 32600 | 8.1 | 33200 | 17 | 11 | 1.96 | 96 | 75 | 204300576 | Cold Climate
DAY & NIGHT | CVH837GKA** | EHD4X48AAL+WALLCON | *80CTL0701412A* | 32600 | 8.1 | 33200 | 17 | 11 | 1.96 | 96 | 75 | 204300575 | Cold Climate
COMFORTMAKER | CVH837GKA** | EHD4X48AAL+WALLCON | *80CTL0701412A* | 32600 | 8.1 | 33200 | 17 | 11 | 1.96 | 96 | 75 | 204300574 | Cold Climate
ARCOAIRE | HVH837GKA** | EHD4X48AAL+WALLCON | *80CTL0701412A* | 32600 | 8.1 | 33200 | 17 | 11 | 1.96 | 96 | 75 | 204300573 | Cold Climate
AIRQUEST | HVH837GKA** | EHD4X48AAL+WALLCON | *80CTL0701412A* | 32600 | 8.1 | 33200 | 17 | 11 | 1.96 | 96 | 75 | 204300572 | Cold Climate
HEIL | HVH837GKA** | EHD4X48AAL+WALLCON | *80CTL0701412A* | 32600 | 8.1 | 33200 | 17 | 11 | 1.96 | 96 | 75 | 204300571 | Cold Climate
BRYANT HEATING AND COOLING SYSTEMS | 288BNV037*0**A* | CSPH*4812AL*+UI | 88*TA36070C14*** | 32600 | 8.1 | 33200 | 17 | 11 | 1.96 | 96 | 75 | 204300570 | Cold Climate
CARRIER | 25VNA837A*030* | CSPH*4812AL*+UI | 58TN*A070C14**12 | 32600 | 8.1 | 33200 | 17 | 11 | 1.96 | 96 | 75 | 204300569 | Cold Climate
TEMPSTAR | TVH837GKA** | EHD4X48AAL+WALLCON | *96CTN1002122A* | 32600 | 8.1 | 33000 | 17 | 11 | 1.98 | 96 | 75 | 204300568 | Cold Climate
KENMORE | (C,H,T)VH837GKA** | EHD4X48AAL+WALLCON | *96CTN1002122A* | 32600 | 8.1 | 33000 | 17 | 11 | 1.98 | 96 | 75 | 204300567 | Cold Climate
KEEPRITE | CVH837GKA** | EHD4X48AAL+WALLCON | *96CTN1002122A* | 32600 | 8.1 | 33000 | 17 | 11 | 1.98 | 96 | 75 | 204300566 | Cold Climate
DAY & NIGHT | CVH837GKA** | EHD4X48AAL+WALLCON | *96CTN1002122A* | 32600 | 8.1 | 33000 | 17 | 11 | 1.98 | 96 | 75 | 204300565 | Cold Climate
COMFORTMAKER | CVH837GKA** | EHD4X48AAL+WALLCON | *96CTN1002122A* | 32600 | 8.1 | 33000 | 17 | 11 | 1.98 | 96 | 75 | 204300564 | Cold Climate
ARCOAIRE | HVH837GKA** | EHD4X48AAL+WALLCON | *96CTN1002122A* | 32600 | 8.1 | 33000 | 17 | 11 | 1.98 | 96 | 75 | 204300563 | Cold Climate
AIRQUEST | HVH837GKA** | EHD4X48AAL+WALLCON | *96CTN1002122A* | 32600 | 8.1 | 33000 | 17 | 11 | 1.98 | 96 | 75 | 204300562 | Cold Climate
HEIL | HVH837GKA** | EHD4X48AAL+WALLCON | *96CTN1002122A* | 32600 | 8.1 | 33000 | 17 | 11 | 1.98 | 96 | 75 | 204300561 | Cold Climate
BRYANT HEATING AND COOLING SYSTEMS | 288BNV037*0**A* | CSPH*4812AL*+UI | 986TC66100C21*** | 32600 | 8.1 | 33000 | 17 | 11 | 1.98 | 96 | 75 | 204300560 | Cold Climate
CARRIER | 25VNA837A*030* | CSPH*4812AL*+UI | 59TN6B100C21**22 | 32600 | 8.1 | 33000 | 17 | 11 | 1.98 | 96 | 75 | 204300559 | Cold Climate
TEMPSTAR | TVH837GKA** | EHD4X48AAL+WALLCON | *97CMN1202422A* | 32600 | 8.1 | 33000 | 16.5 | 11 | 1.96 | 96 | 76 | 204300548 | Cold Climate
KENMORE | (C,H,T)VH837GKA** | EHD4X48AAL+WALLCON | *97CMN1202422A* | 32600 | 8.1 | 33000 | 16.5 | 11 | 1.96 | 96 | 76 | 204300547 | Cold Climate
KEEPRITE | CVH837GKA** | EHD4X48AAL+WALLCON | *97CMN1202422A* | 32600 | 8.1 | 33000 | 16.5 | 11 | 1.96 | 96 | 76 | 204300546 | Cold Climate
DAY & NIGHT | CVH837GKA** | EHD4X48AAL+WALLCON | *97CMN1202422A* | 32600 | 8.1 | 33000 | 16.5 | 11 | 1.96 | 96 | 76 | 204300545 | Cold Climate
TEMPSTAR | TVH837GKA** | EA*4X48L24A*+WALLCON | *96CTN1002122A* | 32400 | 8.5 | 32600 | 17.5 | 11.7 | 2 | 96 | 76 | 204299434 | Cold Climate
KENMORE | (C,H,T)VH837GKA** | EA*4X48L24A*+WALLCON | *96CTN1002122A* | 32400 | 8.5 | 32600 | 17.5 | 11.7 | 2 | 96 | 76 | 204299433 | Cold Climate
KEEPRITE | CVH837GKA** | EA*4X48L24A*+WALLCON | *96CTN1002122A* | 32400 | 8.5 | 32600 | 17.5 | 11.7 | 2 | 96 | 76 | 204299432 | Cold Climate
DAY & NIGHT | CVH837GKA** | EA*4X48L24A*+WALLCON | *96CTN1002122A* | 32400 | 8.5 | 32600 | 17.5 | 11.7 | 2 | 96 | 76 | 204299431 | Cold Climate
COMFORTMAKER | CVH837GKA** | EA*4X48L24A*+WALLCON | *96CTN1002122A* | 32400 | 8.5 | 32600 | 17.5 | 11.7 | 2 | 96 | 76 | 204299430 | Cold Climate
ARCOAIRE | HVH837GKA** | EA*4X48L24A*+WALLCON | *96CTN1002122A* | 32400 | 8.5 | 32600 | 17.5 | 11.7 | 2 | 96 | 76 | 204299429 | Cold Climate
AIRQUEST | HVH837GKA** | EA*4X48L24A*+WALLCON | *96CTN1002122A* | 32400 | 8.5 | 32600 | 17.5 | 11.7 | 2 | 96 | 76 | 204299428 | Cold Climate
HEIL | HVH837GKA** | EA*4X48L24A*+WALLCON | *96CTN1002122A* | 32400 | 8.5 | 32600 | 17.5 | 11.7 | 2 | 96 | 76 | 204299427 | Cold Climate
BRYANT HEATING AND COOLING SYSTEMS | 288BNV037*0**A* | CAP**4824AL*+UI | 986TC66100C21*** | 32400 | 8.5 | 32600 | 17.5 | 11.7 | 2 | 96 | 76 | 204299426 | Cold Climate
CARRIER | 25VNA837A*030* | CAP**4824AL*+UI | 59TN6B100C21**22 | 32400 | 8.5 | 32600 | 17.5 | 11.7 | 2 | 96 | 76 | 204299425 | Cold Climate
TEMPSTAR | TVH837GKA** | EA*4X48L24A*+WALLCON | *97CMN1202422A* | 32200 | 8.5 | 32600 | 17.5 | 11.7 | 1.98 | 96 | 77 | 204299414 | Cold Climate
KENMORE | (C,H,T)VH837GKA** | EA*4X48L24A*+WALLCON | *97CMN1202422A* | 32200 | 8.5 | 32600 | 17.5 | 11.7 | 1.98 | 96 | 77 | 204299413 | Cold Climate
KEEPRITE | CVH837GKA** | EA*4X48L24A*+WALLCON | *97CMN1202422A* | 32200 | 8.5 | 32600 | 17.5 | 11.7 | 1.98 | 96 | 77 | 204299412 | Cold Climate
DAY & NIGHT | CVH837GKA** | EA*4X48L24A*+WALLCON | *97CMN1202422A* | 32200 | 8.5 | 32600 | 17.5 | 11.7 | 1.98 | 96 | 77 | 204299411 | Cold Climate
COMFORTMAKER | CVH837GKA** | EA*4X48L24A*+WALLCON | *97CMN1202422A* | 32200 | 8.5 | 32600 | 17.5 | 11.7 | 1.98 | 96 | 77 | 204299410 | Cold Climate
ARCOAIRE | HVH837GKA** | EA*4X48L24A*+WALLCON | *97CMN1202422A* | 32200 | 8.5 | 32600 | 17.5 | 11.7 | 1.98 | 96 | 77 | 204299409 | Cold Climate
AIRQUEST | HVH837GKA** | EA*4X48L24A*+WALLCON | *97CMN1202422A* | 32200 | 8.5 | 32600 | 17.5 | 11.7 | 1.98 | 96 | 77 | 204299408 | Cold Climate
HEIL | HVH837GKA** | EA*4X48L24A*+WALLCON | *97CMN1202422A* | 32200 | 8.5 | 32600 | 17.5 | 11.7 | 1.98 | 96 | 77 | 204299407 | Cold Climate
BRYANT HEATING AND COOLING SYSTEMS | 288BNV037*0**A* | CAP**4824AL*+UI | 987MB66120C24*** | 32200 | 8.5 | 32600 | 17.5 | 11.7 | 1.98 | 96 | 77 | 204299406 | Cold Climate
CARRIER | 25VNA837A*030* | CAP**4824AL*+UI | 59MN7B120C24**22 | 32200 | 8.5 | 32600 | 17.5 | 11.7 | 1.98 | 96 | 77 | 204299405 | Cold Climate
TEMPSTAR | TVH837GKA** | EA*4X48L24A*+WALLCON | *97CMN1002122A* | 32400 | 8.5 | 32600 | 17.5 | 11.7 | 2 | 96 | 76 | 204299404 | Cold Climate
KENMORE | (C,H,T)VH837GKA** | EA*4X48L24A*+WALLCON | *97CMN1002122A* | 32400 | 8.5 | 32600 | 17.5 | 11.7 | 2 | 96 | 76 | 204299403 | Cold Climate
KEEPRITE | CVH837GKA** | EA*4X48L24A*+WALLCON | *97CMN1002122A* | 32400 | 8.5 | 32600 | 17.5 | 11.7 | 2 | 96 | 76 | 204299402 | Cold Climate
DAY & NIGHT | CVH837GKA** | EA*4X48L24A*+WALLCON | *97CMN1002122A* | 32400 | 8.5 | 32600 | 17.5 | 11.7 | 2 | 96 | 76 | 204299401 | Cold Climate
COMFORTMAKER | CVH837GKA** | EA*4X48L24A*+WALLCON | *97CMN1002122A* | 32400 | 8.5 | 32600 | 17.5 | 11.7 | 2 | 96 | 76 | 204299400 | Cold Climate
ARCOAIRE | HVH837GKA** | EA*4X48L24A*+WALLCON | *97CMN1002122A* | 32400 | 8.5 | 32600 | 17.5 | 11.7 | 2 | 96 | 76 | 204299399 | Cold Climate
AIRQUEST | HVH837GKA** | EA*4X48L24A*+WALLCON | *97CMN1002122A* | 32400 | 8.5 | 32600 | 17.5 | 11.7 | 2 | 96 | 76 | 204299398 | Cold Climate
HEIL | HVH837GKA** | EA*4X48L24A*+WALLCON | *97CMN1002122A* | 32400 | 8.5 | 32600 | 17.5 | 11.7 | 2 | 96 | 76 | 204299397 | Cold Climate
BRYANT HEATING AND COOLING SYSTEMS | 288BNV037*0**A* | CAP**4824AL*+UI | 987MB66100C21*** | 32400 | 8.5 | 32600 | 17.5 | 11.7 | 2 | 96 | 76 | 204299396 | Cold Climate
CARRIER | 25VNA837A*030* | CAP**4824AL*+UI | 59MN7B100C21**22 | 32400 | 8.5 | 32600 | 17.5 | 11.7 | 2 | 96 | 76 | 204299395 | Cold Climate
TEMPSTAR | TVH837GKA** | EA*4X48L24A*+WALLCON | *96CTN1202422A* | 32400 | 8.5 | 32400 | 17.5 | 11.7 | 2 | 97 | 77 | 204299384 | Cold Climate
KENMORE | (C,H,T)VH837GKA** | EA*4X48L24A*+WALLCON | *96CTN1202422A* | 32400 | 8.5 | 32400 | 17.5 | 11.7 | 2 | 97 | 77 | 204299383 | Cold Climate
KEEPRITE | CVH837GKA** | EA*4X48L24A*+WALLCON | *96CTN1202422A* | 32400 | 8.5 | 32400 | 17.5 | 11.7 | 2 | 97 | 77 | 204299382 | Cold Climate
DAY & NIGHT | CVH837GKA** | EA*4X48L24A*+WALLCON | *96CTN1202422A* | 32400 | 8.5 | 32400 | 17.5 | 11.7 | 2 | 97 | 77 | 204299381 | Cold Climate
COMFORTMAKER | CVH837GKA** | EA*4X48L24A*+WALLCON | *96CTN1202422A* | 32400 | 8.5 | 32400 | 17.5 | 11.7 | 2 | 97 | 77 | 204299380 | Cold Climate
ARCOAIRE | HVH837GKA** | EA*4X48L24A*+WALLCON | *96CTN1202422A* | 32400 | 8.5 | 32400 | 17.5 | 11.7 | 2 | 97 | 77 | 204299379 | Cold Climate
HEIL | HVH837GKA** | EA*4X37L21A*+WALLCON | *80CTL0902120A* | 32800 | 8.5 | 33000 | 17.5 | 11.7 | 1.98 | 96 | 76 | 205751017 | Cold Climate
AIRQUEST | HVH837GKA** | EA*4X37L21A*+WALLCON | *80CTL0902120A* | 32800 | 8.5 | 33000 | 17.5 | 11.7 | 1.98 | 96 | 76 | 205751018 | Cold Climate
ARCOAIRE | HVH837GKA** | EA*4X37L21A*+WALLCON | *80CTL0902120A* | 32800 | 8.5 | 33000 | 17.5 | 11.7 | 1.98 | 96 | 76 | 205751019 | Cold Climate
COMFORTMAKER | CVH837GKA** | EA*4X37L21A*+WALLCON | *80CTL0902120A* | 32800 | 8.5 | 33000 | 17.5 | 11.7 | 1.98 | 96 | 76 | 205751020 | Cold Climate
DAY & NIGHT | CVH837GKA** | EA*4X37L21A*+WALLCON | *80CTL0902120A* | 32800 | 8.5 | 33000 | 17.5 | 11.7 | 1.98 | 96 | 76 | 205751021 | Cold Climate
KEEPRITE | CVH837GKA** | EA*4X37L21A*+WALLCON | *80CTL0902120A* | 32800 | 8.5 | 33000 | 17.5 | 11.7 | 1.98 | 96 | 76 | 205751022 | Cold Climate
KENMORE | (C,H,T)VH837GKA** | EA*4X37L21A*+WALLCON | *80CTL0902120A* | 32800 | 8.5 | 33000 | 17.5 | 11.7 | 1.98 | 96 | 76 | 205751023 | Cold Climate
TEMPSTAR | TVH837GKA** | EA*4X37L21A*+WALLCON | *80CTL0902120A* | 32800 | 8.5 | 33000 | 17.5 | 11.7 | 1.98 | 96 | 76 | 205751024 | Cold Climate
TEMPSTAR | TVH824GKA** | EA*4X36L21A*+WALLCON | *80CTL0701716A* | 23400 | 8.1 | 22000 | 16.5 | 10 | 1.92 | 72 | 57 | 204291071
KENMORE | (C,H,T)VH824GKA** | EA*4X36L21A*+WALLCON | *80CTL0701716A* | 23400 | 8.1 | 22000 | 16.5 | 10 | 1.92 | 72 | 57 | 204291070
KEEPRITE | CVH824GKA** | EA*4X36L21A*+WALLCON | *80CTL0701716A* | 23400 | 8.1 | 22000 | 16.5 | 10 | 1.92 | 72 | 57 | 204291069
DAY & NIGHT | CVH824GKA** | EA*4X36L21A*+WALLCON | *80CTL0701716A* | 23400 | 8.1 | 22000 | 16.5 | 10 | 1.92 | 72 | 57 | 204291068
COMFORTMAKER | CVH824GKA** | EA*4X36L21A*+WALLCON | *80CTL0701716A* | 23400 | 8.1 | 22000 | 16.5 | 10 | 1.92 | 72 | 57 | 204291067
ARCOAIRE | HVH824GKA** | EA*4X36L21A*+WALLCON | *80CTL0701716A* | 23400 | 8.1 | 22000 | 16.5 | 10 | 1.92 | 72 | 57 | 204291066
AIRQUEST | HVH824GKA** | EA*4X36L21A*+WALLCON | *80CTL0701716A* | 23400 | 8.1 | 22000 | 16.5 | 10 | 1.92 | 72 | 57 | 204291065
HEIL | HVH824GKA** | EA*4X36L21A*+WALLCON | *80CTL0701716A* | 23400 | 8.1 | 22000 | 16.5 | 10 | 1.92 | 72 | 57 | 204291064
AIRQUEST | HVH848GKA** | EN(A,D,W)4X48L21**+WALLCON | *80CTL0902120A* | 45000 | 8.5 | 47000 | 17.5 | 10 | 1.98 | 77 | 61 | 204301126
HEIL | HVH848GKA** | EN(A,D,W)4X48L21**+WALLCON | *80CTL0902120A* | 45000 | 8.5 | 47000 | 17.5 | 10 | 1.98 | 77 | 61 | 204301125
BRYANT HEATING AND COOLING SYSTEMS | 288BNV048*0**A* | CNPV*4821AL*+UI | 88*TA60090C21*** | 45000 | 8.5 | 47000 | 17.5 | 10 | 1.98 | 77 | 61 | 204301124
CARRIER | 25VNA848A*030* | CNPV*4821AL*+UI | 58TN*A090C21**20 | 45000 | 8.5 | 47000 | 17.5 | 10 | 1.98 | 77 | 61 | 204301123
TEMPSTAR | TVH848GKA** | EA*4X61L24A*+WALLCON | *80CTL1352422A* | 46500 | 8.5 | 46000 | 17.5 | 10.5 | 2.04 | 78 | 62 | 204301032
KENMORE | (C,H,T)VH848GKA** | EA*4X61L24A*+WALLCON | *80CTL1352422A* | 46500 | 8.5 | 46000 | 17.5 | 10.5 | 2.04 | 78 | 62 | 204301031
KEEPRITE | CVH848GKA** | EA*4X61L24A*+WALLCON | *80CTL1352422A* | 46500 | 8.5 | 46000 | 17.5 | 10.5 | 2.04 | 78 | 62 | 204301030
DAY & NIGHT | CVH848GKA** | EA*4X61L24A*+WALLCON | *80CTL1352422A* | 46500 | 8.5 | 46000 | 17.5 | 10.5 | 2.04 | 78 | 62 | 204301029
COMFORTMAKER | CVH848GKA** | EA*4X61L24A*+WALLCON | *80CTL1352422A* | 46500 | 8.5 | 46000 | 17.5 | 10.5 | 2.04 | 78 | 62 | 204301028
ARCOAIRE | HVH848GKA** | EA*4X61L24A*+WALLCON | *80CTL1352422A* | 46500 | 8.5 | 46000 | 17.5 | 10.5 | 2.04 | 78 | 62 | 204301027
AIRQUEST | HVH848GKA** | EA*4X61L24A*+WALLCON | *80CTL1352422A* | 46500 | 8.5 | 46000 | 17.5 | 10.5 | 2.04 | 78 | 62 | 204301026
HEIL | HVH848GKA** | EA*4X61L24A*+WALLCON | *80CTL1352422A* | 46500 | 8.5 | 46000 | 17.5 | 10.5 | 2.04 | 78 | 62 | 204301025
BRYANT HEATING AND COOLING SYSTEMS | 288BNV048*0**A* | CAP**6124AL*+UI | 88*TA66135C24*** | 46500 | 8.5 | 46000 | 17.5 | 10.5 | 2.04 | 78 | 62 | 204301024
CARRIER | 25VNA848A*030* | CAP**6124AL*+UI | 58TN*A135C24**22 | 46500 | 8.5 | 46000 | 17.5 | 10.5 | 2.04 | 78 | 62 | 204301023
TEMPSTAR | TVH848GKA** | EA*4X60L24A*+WALLCON | *96CTN1002122A* | 45500 | 8.5 | 45500 | 17.5 | 10 | 2.02 | 79 | 63 | 204300892
KENMORE | (C,H,T)VH848GKA** | EA*4X60L24A*+WALLCON | *96CTN1002122A* | 45500 | 8.5 | 45500 | 17.5 | 10 | 2.02 | 79 | 63 | 204300891
KEEPRITE | CVH848GKA** | EA*4X60L24A*+WALLCON | *96CTN1002122A* | 45500 | 8.5 | 45500 | 17.5 | 10 | 2.02 | 79 | 63 | 204300890
DAY & NIGHT | CVH848GKA** | EA*4X60L24A*+WALLCON | *96CTN1002122A* | 45500 | 8.5 | 45500 | 17.5 | 10 | 2.02 | 79 | 63 | 204300889
COMFORTMAKER | CVH848GKA** | EA*4X60L24A*+WALLCON | *96CTN1002122A* | 45500 | 8.5 | 45500 | 17.5 | 10 | 2.02 | 79 | 63 | 204300888
ARCOAIRE | HVH848GKA** | EA*4X60L24A*+WALLCON | *96CTN1002122A* | 45500 | 8.5 | 45500 | 17.5 | 10 | 2.02 | 79 | 63 | 204300887
AIRQUEST | HVH848GKA** | EA*4X60L24A*+WALLCON | *96CTN1002122A* | 45500 | 8.5 | 45500 | 17.5 | 10 | 2.02 | 79 | 63 | 204300886
HEIL | HVH848GKA** | EA*4X60L24A*+WALLCON | *96CTN1002122A* | 45500 | 8.5 | 45500 | 17.5 | 10 | 2.02 | 79 | 63 | 204300885
BRYANT HEATING AND COOLING SYSTEMS | 288BNV048*0**A* | CAP**6024AL*+UI | 986TC66100C21*** | 45500 | 8.5 | 45500 | 17.5 | 10 | 2.02 | 79 | 63 | 204300880
CARRIER | 25VNA848A*030* | CAP**6024AL*+UI | 59TN6B100C21**22 | 45500 | 8.5 | 45500 | 17.5 | 10 | 2.02 | 79 | 63 | 204300879
TEMPSTAR | TVH848GKA** | EA*4X60L24A*+WALLCON | *97CMN1002122A* | 45500 | 8.5 | 45500 | 17.5 | 10 | 2.02 | 79 | 63 | 204300858
KENMORE | (C,H,T)VH848GKA** | EA*4X60L24A*+WALLCON | *97CMN1002122A* | 45500 | 8.5 | 45500 | 17.5 | 10 | 2.02 | 79 | 63 | 204300857
KEEPRITE | CVH848GKA** | EA*4X60L24A*+WALLCON | *97CMN1002122A* | 45500 | 8.5 | 45500 | 17.5 | 10 | 2.02 | 79 | 63 | 204300856
DAY & NIGHT | CVH848GKA** | EA*4X60L24A*+WALLCON | *97CMN1002122A* | 45500 | 8.5 | 45500 | 17.5 | 10 | 2.02 | 79 | 63 | 204300855
COMFORTMAKER | CVH848GKA** | EA*4X60L24A*+WALLCON | *97CMN1002122A* | 45500 | 8.5 | 45500 | 17.5 | 10 | 2.02 | 79 | 63 | 204300854
ARCOAIRE | HVH848GKA** | EA*4X60L24A*+WALLCON | *97CMN1002122A* | 45500 | 8.5 | 45500 | 17.5 | 10 | 2.02 | 79 | 63 | 204300853
AIRQUEST | HVH848GKA** | EA*4X60L24A*+WALLCON | *97CMN1002122A* | 45500 | 8.5 | 45500 | 17.5 | 10 | 2.02 | 79 | 63 | 204300852
HEIL | HVH848GKA** | EA*4X60L24A*+WALLCON | *97CMN1002122A* | 45500 | 8.5 | 45500 | 17.5 | 10 | 2.02 | 79 | 63 | 204300851
BRYANT HEATING AND COOLING SYSTEMS | 288BNV048*0**A* | CAP**6024AL*+UI | 987MB66100C21*** | 45500 | 8.5 | 45500 | 17.5 | 10 | 2.02 | 79 | 63 | 204300850
CARRIER | 25VNA848A*030* | CAP**6024AL*+UI | 59MN7B100C21**22 | 45500 | 8.5 | 45500 | 17.5 | 10 | 2.02 | 79 | 63 | 204300849
TEMPSTAR | TVH848GKA** | EA*4X60L24A*+WALLCON | *96CTN1202422A* | 45500 | 8.5 | 45500 | 17.5 | 10 | 2.02 | 79 | 63 | 204300838
KENMORE | (C,H,T)VH848GKA** | EA*4X60L24A*+WALLCON | *96CTN1202422A* | 45500 | 8.5 | 45500 | 17.5 | 10 | 2.02 | 79 | 63 | 204300837
KEEPRITE | CVH848GKA** | EA*4X60L24A*+WALLCON | *96CTN1202422A* | 45500 | 8.5 | 45500 | 17.5 | 10 | 2.02 | 79 | 63 | 204300836
DAY & NIGHT | CVH848GKA** | EA*4X60L24A*+WALLCON | *96CTN1202422A* | 45500 | 8.5 | 45500 | 17.5 | 10 | 2.02 | 79 | 63 | 204300835
COMFORTMAKER | CVH848GKA** | EA*4X60L24A*+WALLCON | *96CTN1202422A* | 45500 | 8.5 | 45500 | 17.5 | 10 | 2.02 | 79 | 63 | 204300834
ARCOAIRE | HVH848GKA** | EA*4X60L24A*+WALLCON | *96CTN1202422A* | 45500 | 8.5 | 45500 | 17.5 | 10 | 2.02 | 79 | 63 | 204300833
AIRQUEST | HVH848GKA** | EA*4X60L24A*+WALLCON | *96CTN1202422A* | 45500 | 8.5 | 45500 | 17.5 | 10 | 2.02 | 79 | 63 | 204300832
HEIL | HVH848GKA** | EA*4X60L24A*+WALLCON | *96CTN1202422A* | 45500 | 8.5 | 45500 | 17.5 | 10 | 2.02 | 79 | 63 | 204300831
BRYANT HEATING AND COOLING SYSTEMS | 288BNV048*0**A* | CAP**6024AL*+UI | 986TC66120C24*** | 45500 | 8.5 | 45500 | 17.5 | 10 | 2.02 | 79 | 63 | 204300830
CARRIER | 25VNA848A*030* | CAP**6024AL*+UI | 59TN6B120C24**22 | 45500 | 8.5 | 45500 | 17.5 | 10 | 2.02 | 79 | 63 | 204300829
TEMPSTAR | TVH848GKA** | EA*4X60L24A*+WALLCON | *80CTL1352422A* | 45500 | 8.5 | 45500 | 17.5 | 10.5 | 2.04 | 79 | 63 | 204300828
KENMORE | (C,H,T)VH848GKA** | EA*4X60L24A*+WALLCON | *80CTL1352422A* | 45500 | 8.5 | 45500 | 17.5 | 10.5 | 2.04 | 79 | 63 | 204300827
KEEPRITE | CVH848GKA** | EA*4X60L24A*+WALLCON | *80CTL1352422A* | 45500 | 8.5 | 45500 | 17.5 | 10.5 | 2.04 | 79 | 63 | 204300826
DAY & NIGHT | CVH848GKA** | EA*4X60L24A*+WALLCON | *80CTL1352422A* | 45500 | 8.5 | 45500 | 17.5 | 10.5 | 2.04 | 79 | 63 | 204300825
COMFORTMAKER | CVH848GKA** | EA*4X60L24A*+WALLCON | *80CTL1352422A* | 45500 | 8.5 | 45500 | 17.5 | 10.5 | 2.04 | 79 | 63 | 204300824
ARCOAIRE | HVH848GKA** | EA*4X60L24A*+WALLCON | *80CTL1352422A* | 45500 | 8.5 | 45500 | 17.5 | 10.5 | 2.04 | 79 | 63 | 204300823
AIRQUEST | HVH848GKA** | EA*4X60L24A*+WALLCON | *80CTL1352422A* | 45500 | 8.5 | 45500 | 17.5 | 10.5 | 2.04 | 79 | 63 | 204300822
HEIL | HVH848GKA** | EA*4X60L24A*+WALLCON | *80CTL1352422A* | 45500 | 8.5 | 45500 | 17.5 | 10.5 | 2.04 | 79 | 63 | 204300821
BRYANT HEATING AND COOLING SYSTEMS | 288BNV048*0**A* | CAP**6024AL*+UI | 88*TA66135C24*** | 45500 | 8.5 | 45500 | 17.5 | 10.5 | 2.04 | 79 | 63 | 204300820
CARRIER | 25VNA848A*030* | CAP**6024AL*+UI | 58TN*A135C24**22 | 45500 | 8.5 | 45500 | 17.5 | 10.5 | 2.04 | 79 | 63 | 204300819
TEMPSTAR | TVH848GKA** | EA*4X60L24A*+WALLCON | *80CTL0902120A* | 45500 | 8.5 | 45500 | 17.5 | 10 | 2.02 | 79 | 63 | 204300818
KENMORE | (C,H,T)VH848GKA** | EA*4X60L24A*+WALLCON | *80CTL0902120A* | 45500 | 8.5 | 45500 | 17.5 | 10 | 2.02 | 79 | 63 | 204300817
TEMPSTAR | TVH837GKA** | END4X42L17**+WALLCON | *80CTL0901716A* | 32200 | 8.1 | 33000 | 17.5 | 11.7 | 1.92 | 95 | 75 | 204299564 | Cold Climate
KENMORE | (C,H,T)VH837GKA** | END4X42L17**+WALLCON | *80CTL0901716A* | 32200 | 8.1 | 33000 | 17.5 | 11.7 | 1.92 | 95 | 75 | 204299563 | Cold Climate
KEEPRITE | CVH837GKA** | END4X42L17**+WALLCON | *80CTL0901716A* | 32200 | 8.1 | 33000 | 17.5 | 11.7 | 1.92 | 95 | 75 | 204299562 | Cold Climate
DAY & NIGHT | CVH837GKA** | END4X42L17**+WALLCON | *80CTL0901716A* | 32200 | 8.1 | 33000 | 17.5 | 11.7 | 1.92 | 95 | 75 | 204299561 | Cold Climate
KEEPRITE | CVH837GKA** | EA*4X43L21A*+WALLCON | *80CTL0701716A* | 32800 | 8.5 | 33000 | 17.5 | 11.7 | 1.98 | 97 | 76 | 205751126 | Cold Climate
DAY & NIGHT | CVH837GKA** | EA*4X43L21A*+WALLCON | *80CTL0701716A* | 32800 | 8.5 | 33000 | 17.5 | 11.7 | 1.98 | 97 | 76 | 205751125 | Cold Climate
COMFORTMAKER | CVH837GKA** | EA*4X43L21A*+WALLCON | *80CTL0701716A* | 32800 | 8.5 | 33000 | 17.5 | 11.7 | 1.98 | 97 | 76 | 205751124 | Cold Climate
ARCOAIRE | HVH837GKA** | EA*4X43L21A*+WALLCON | *80CTL0701716A* | 32800 | 8.5 | 33000 | 17.5 | 11.7 | 1.98 | 97 | 76 | 205751123 | Cold Climate
AIRQUEST | HVH837GKA** | EA*4X43L21A*+WALLCON | *80CTL0701716A* | 32800 | 8.5 | 33000 | 17.5 | 11.7 | 1.98 | 97 | 76 | 205751122 | Cold Climate
HEIL | HVH837GKA** | EA*4X43L21A*+WALLCON | *80CTL0701716A* | 32800 | 8.5 | 33000 | 17.5 | 11.7 | 1.98 | 97 | 76 | 205751121 | Cold Climate
TEMPSTAR | TVH837GKA** | EA*4X37L21A*+WALLCON | *80CTL0901716A* | 33000 | 8.5 | 32800 | 18 | 11.7 | 2 | 97 | 76 | 205751096 | Cold Climate
KENMORE | (C,H,T)VH837GKA** | EA*4X37L21A*+WALLCON | *80CTL0901716A* | 33000 | 8.5 | 32800 | 18 | 11.7 | 2 | 97 | 76 | 205751095 | Cold Climate
KEEPRITE | CVH837GKA** | EA*4X37L21A*+WALLCON | *80CTL0901716A* | 33000 | 8.5 | 32800 | 18 | 11.7 | 2 | 97 | 76 | 205751094 | Cold Climate
DAY & NIGHT | CVH837GKA** | EA*4X37L21A*+WALLCON | *80CTL0901716A* | 33000 | 8.5 | 32800 | 18 | 11.7 | 2 | 97 | 76 | 205751093 | Cold Climate
COMFORTMAKER | CVH837GKA** | EA*4X37L21A*+WALLCON | *80CTL0901716A* | 33000 | 8.5 | 32800 | 18 | 11.7 | 2 | 97 | 76 | 205751092 | Cold Climate
ARCOAIRE | HVH837GKA** | EA*4X37L21A*+WALLCON | *80CTL0901716A* | 33000 | 8.5 | 32800 | 18 | 11.7 | 2 | 97 | 76 | 205751091 | Cold Climate
AIRQUEST | HVH837GKA** | EA*4X37L21A*+WALLCON | *80CTL0901716A* | 33000 | 8.5 | 32800 | 18 | 11.7 | 2 | 97 | 76 | 205751090 | Cold Climate
HEIL | HVH837GKA** | EA*4X37L21A*+WALLCON | *80CTL0901716A* | 33000 | 8.5 | 32800 | 18 | 11.7 | 2 | 97 | 76 | 205751089 | Cold Climate
TEMPSTAR | TVH837GKA** | EA*4X37L21A*+WALLCON | *96CTN1002122A* | 33000 | 8.5 | 33000 | 17.5 | 11.7 | 2 | 96 | 76 | 205751088 | Cold Climate
KENMORE | (C,H,T)VH837GKA** | EA*4X37L21A*+WALLCON | *96CTN1002122A* | 33000 | 8.5 | 33000 | 17.5 | 11.7 | 2 | 96 | 76 | 205751087 | Cold Climate
KEEPRITE | CVH837GKA** | EA*4X37L21A*+WALLCON | *96CTN1002122A* | 33000 | 8.5 | 33000 | 17.5 | 11.7 | 2 | 96 | 76 | 205751086 | Cold Climate
DAY & NIGHT | CVH837GKA** | EA*4X37L21A*+WALLCON | *96CTN1002122A* | 33000 | 8.5 | 33000 | 17.5 | 11.7 | 2 | 96 | 76 | 205751085 | Cold Climate
COMFORTMAKER | CVH837GKA** | EA*4X37L21A*+WALLCON | *96CTN1002122A* | 33000 | 8.5 | 33000 | 17.5 | 11.7 | 2 | 96 | 76 | 205751084 | Cold Climate
ARCOAIRE | HVH837GKA** | EA*4X37L21A*+WALLCON | *96CTN1002122A* | 33000 | 8.5 | 33000 | 17.5 | 11.7 | 2 | 96 | 76 | 205751083 | Cold Climate
AIRQUEST | HVH837GKA** | EA*4X37L21A*+WALLCON | *96CTN1002122A* | 33000 | 8.5 | 33000 | 17.5 | 11.7 | 2 | 96 | 76 | 205751082 | Cold Climate
HEIL | HVH837GKA** | EA*4X37L21A*+WALLCON | *96CTN1002122A* | 33000 | 8.5 | 33000 | 17.5 | 11.7 | 2 | 96 | 76 | 205751081 | Cold Climate
COMFORTMAKER | CVH837GKA** | EA*4X37L21A*+WALLCON | *97CMN1002122A* | 33000 | 8.5 | 33000 | 17.5 | 11.7 | 2 | 96 | 76 | 205751068 | Cold Climate
ARCOAIRE | HVH837GKA** | EA*4X37L21A*+WALLCON | *97CMN1002122A* | 33000 | 8.5 | 33000 | 17.5 | 11.7 | 2 | 96 | 76 | 205751067 | Cold Climate
KEEPRITE | CVH837GKA** | EA*4X37L21A*+WALLCON | *97CMN1002122A* | 33000 | 8.5 | 33000 | 17.5 | 11.7 | 2 | 96 | 76 | 205751070 | Cold Climate
AIRQUEST | HVH837GKA** | EA*4X37L21A*+WALLCON | *97CMN1002122A* | 33000 | 8.5 | 33000 | 17.5 | 11.7 | 2 | 96 | 76 | 205751066 | Cold Climate
HEIL | HVH837GKA** | EA*4X37L21A*+WALLCON | *97CMN1002122A* | 33000 | 8.5 | 33000 | 17.5 | 11.7 | 2 | 96 | 76 | 205751065 | Cold Climate
TEMPSTAR | TVH837GKA** | EA*4X37L21A*+WALLCON | *97CMN1002122A* | 33000 | 8.5 | 33000 | 17.5 | 11.7 | 2 | 96 | 76 | 205751072 | Cold Climate
KENMORE | (C,H,T)VH837GKA** | EA*4X37L21A*+WALLCON | *97CMN1002122A* | 33000 | 8.5 | 33000 | 17.5 | 11.7 | 2 | 96 | 76 | 205751071 | Cold Climate
CARRIER | 25VNA837A*030* | CAP**4824AL*+UI | 59MN7B060C21**20 | 32200 | 8.1 | 32800 | 17 | 11 | 1.96 | 96 | 77 | 204299445 | Cold Climate
BRYANT HEATING AND COOLING SYSTEMS | 288BNV037*0**A* | CAP**4824AL*+UI | 987MB60060C21*** | 32200 | 8.1 | 32800 | 17 | 11 | 1.96 | 96 | 77 | 204299446 | Cold Climate
HEIL | HVH837GKA** | EA*4X48L24A*+WALLCON | *97CMN0602120A* | 32200 | 8.1 | 32800 | 17 | 11 | 1.96 | 96 | 77 | 204299447 | Cold Climate
AIRQUEST | HVH837GKA** | EA*4X48L24A*+WALLCON | *97CMN0602120A* | 32200 | 8.1 | 32800 | 17 | 11 | 1.96 | 96 | 77 | 204299448 | Cold Climate
ARCOAIRE | HVH837GKA** | EA*4X48L24A*+WALLCON | *97CMN0602120A* | 32200 | 8.1 | 32800 | 17 | 11 | 1.96 | 96 | 77 | 204299449 | Cold Climate
COMFORTMAKER | CVH837GKA** | EA*4X48L24A*+WALLCON | *97CMN0602120A* | 32200 | 8.1 | 32800 | 17 | 11 | 1.96 | 96 | 77 | 204299450 | Cold Climate
DAY & NIGHT | CVH837GKA** | EA*4X48L24A*+WALLCON | *97CMN0602120A* | 32200 | 8.1 | 32800 | 17 | 11 | 1.96 | 96 | 77 | 204299451 | Cold Climate
KEEPRITE | CVH837GKA** | EA*4X48L24A*+WALLCON | *97CMN0602120A* | 32200 | 8.1 | 32800 | 17 | 11 | 1.96 | 96 | 77 | 204299452 | Cold Climate
KENMORE | (C,H,T)VH837GKA** | EA*4X48L24A*+WALLCON | *97CMN0602120A* | 32200 | 8.1 | 32800 | 17 | 11 | 1.96 | 96 | 77 | 204299453 | Cold Climate
TEMPSTAR | TVH837GKA** | EA*4X48L24A*+WALLCON | *97CMN0602120A* | 32200 | 8.1 | 32800 | 17 | 11 | 1.96 | 96 | 77 | 204299454 | Cold Climate
CARRIER | 25VNA837A*030* | CNPV*4217AL*+UI | 58TN*A090C17**16 | 32200 | 8.1 | 33000 | 17.5 | 11.7 | 1.92 | 95 | 75 | 204299555 | Cold Climate
BRYANT HEATING AND COOLING SYSTEMS | 288BNV037*0**A* | CNPV*4217AL*+UI | 88*TA48090C17*** | 32200 | 8.1 | 33000 | 17.5 | 11.7 | 1.92 | 95 | 75 | 204299556 | Cold Climate
HEIL | HVH837GKA** | END4X42L17**+WALLCON | *80CTL0901716A* | 32200 | 8.1 | 33000 | 17.5 | 11.7 | 1.92 | 95 | 75 | 204299557 | Cold Climate
AIRQUEST | HVH837GKA** | END4X42L17**+WALLCON | *80CTL0901716A* | 32200 | 8.1 | 33000 | 17.5 | 11.7 | 1.92 | 95 | 75 | 204299558 | Cold Climate
ARCOAIRE | HVH837GKA** | END4X42L17**+WALLCON | *80CTL0901716A* | 32200 | 8.1 | 33000 | 17.5 | 11.7 | 1.92 | 95 | 75 | 204299559 | Cold Climate
COMFORTMAKER | CVH837GKA** | END4X42L17**+WALLCON | *80CTL0901716A* | 32200 | 8.1 | 33000 | 17.5 | 11.7 | 1.92 | 95 | 75 | 204299560 | Cold Climate
CARRIER | 25VNA824B*030* | CAP**3617AL*+UI | 58TN*A070C14**12 | 23400 | 8.1 | 22000 | 17 | 10 | 1.94 | 71 | 57 | 204291032
BRYANT HEATING AND COOLING SYSTEMS | 288BNV024B0**A* | CAP**3617AL*+UI | 88*TA36070C14*** | 23400 | 8.1 | 22000 | 17 | 10 | 1.94 | 71 | 57 | 204291033
HEIL | HVH824GKA** | EA*4X36L17A*+WALLCON | *80CTL0701412A* | 23400 | 8.1 | 22000 | 17 | 10 | 1.94 | 71 | 57 | 204291034
AIRQUEST | HVH824GKA** | EA*4X36L17A*+WALLCON | *80CTL0701412A* | 23400 | 8.1 | 22000 | 17 | 10 | 1.94 | 71 | 57 | 204291035
ARCOAIRE | HVH824GKA** | EA*4X36L17A*+WALLCON | *80CTL0701412A* | 23400 | 8.1 | 22000 | 17 | 10 | 1.94 | 71 | 57 | 204291036
COMFORTMAKER | CVH824GKA** | EA*4X36L17A*+WALLCON | *80CTL0701412A* | 23400 | 8.1 | 22000 | 17 | 10 | 1.94 | 71 | 57 | 204291037
DAY & NIGHT | CVH824GKA** | EA*4X36L17A*+WALLCON | *80CTL0701412A* | 23400 | 8.1 | 22000 | 17 | 10 | 1.94 | 71 | 57 | 204291038
KEEPRITE | CVH824GKA** | EA*4X36L17A*+WALLCON | *80CTL0701412A* | 23400 | 8.1 | 22000 | 17 | 10 | 1.94 | 71 | 57 | 204291039
KENMORE | (C,H,T)VH824GKA** | EA*4X36L17A*+WALLCON | *80CTL0701412A* | 23400 | 8.1 | 22000 | 17 | 10 | 1.94 | 71 | 57 | 204291040
TEMPSTAR | TVH824GKA** | EA*4X36L17A*+WALLCON | *80CTL0701412A* | 23400 | 8.1 | 22000 | 17 | 10 | 1.94 | 71 | 57 | 204291041
CARRIER | 25VNA824B*030* | CAP**3617AL*+UI | 58TN*A090C17**16 | 23600 | 8.1 | 22000 | 17 | 10 | 1.94 | 71 | 56 | 204291042
BRYANT HEATING AND COOLING SYSTEMS | 288BNV024B0**A* | CAP**3617AL*+UI | 88*TA48090C17*** | 23600 | 8.1 | 22000 | 17 | 10 | 1.94 | 71 | 56 | 204291043
HEIL | HVH824GKA** | EA*4X36L17A*+WALLCON | *80CTL0901716A* | 23600 | 8.1 | 22000 | 17 | 10 | 1.94 | 71 | 56 | 204291044
AIRQUEST | HVH824GKA** | EA*4X36L17A*+WALLCON | *80CTL0901716A* | 23600 | 8.1 | 22000 | 17 | 10 | 1.94 | 71 | 56 | 204291045
ARCOAIRE | HVH824GKA** | EA*4X36L17A*+WALLCON | *80CTL0901716A* | 23600 | 8.1 | 22000 | 17 | 10 | 1.94 | 71 | 56 | 204291046
COMFORTMAKER | CVH824GKA** | EA*4X36L17A*+WALLCON | *80CTL0901716A* | 23600 | 8.1 | 22000 | 17 | 10 | 1.94 | 71 | 56 | 204291047
DAY & NIGHT | CVH824GKA** | EA*4X36L17A*+WALLCON | *80CTL0901716A* | 23600 | 8.1 | 22000 | 17 | 10 | 1.94 | 71 | 56 | 204291048
KEEPRITE | CVH824GKA** | EA*4X36L17A*+WALLCON | *80CTL0901716A* | 23600 | 8.1 | 22000 | 17 | 10 | 1.94 | 71 | 56 | 204291049
KENMORE | (C,H,T)VH824GKA** | EA*4X36L17A*+WALLCON | *80CTL0901716A* | 23600 | 8.1 | 22000 | 17 | 10 | 1.94 | 71 | 56 | 204291050
TEMPSTAR | TVH824GKA** | EA*4X36L17A*+WALLCON | *80CTL0901716A* | 23600 | 8.1 | 22000 | 17 | 10 | 1.94 | 71 | 56 | 204291051
CARRIER | 25VNA824B*030* | CAP**3621AL*+UI | 58TN*A070C17**16 | 23400 | 8.1 | 22000 | 16.5 | 10 | 1.92 | 72 | 57 | 204291062
BRYANT HEATING AND COOLING SYSTEMS | 288BNV024B0**A* | CAP**3621AL*+UI | 88*TA48070C17*** | 23400 | 8.1 | 22000 | 16.5 | 10 | 1.92 | 72 | 57 | 204291063
KENMORE | (C,H,T)VH837GKA** | EA*4X37L21A*+WALLCON | *80CTL0701716A* | 32800 | 8.5 | 33000 | 17.5 | 11.5 | 1.98 | 97 | 76 | 205751007 | Cold Climate
TEMPSTAR | TVH837GKA** | EA*4X37L21A*+WALLCON | *80CTL0701716A* | 32800 | 8.5 | 33000 | 17.5 | 11.5 | 1.98 | 97 | 76 | 205751008 | Cold Climate
DAY & NIGHT | CVH837GKA** | EA*4X37L21A*+WALLCON | *97CMN1002122A* | 33000 | 8.5 | 33000 | 17.5 | 11.7 | 2 | 96 | 76 | 205751069 | Cold Climate
DAY & NIGHT | CVH837GKA** | EA*4X43L21A*+WALLCON | *97CMN1002122A* | 33000 | 8.5 | 33000 | 17.5 | 11.7 | 2 | 96 | 76 | 205751198 | Cold Climate
COMFORTMAKER | CVH837GKA** | EA*4X43L21A*+WALLCON | *97CMN1002122A* | 33000 | 8.5 | 33000 | 17.5 | 11.7 | 2 | 96 | 76 | 205751197 | Cold Climate
ARCOAIRE | HVH837GKA** | EA*4X43L21A*+WALLCON | *97CMN1002122A* | 33000 | 8.5 | 33000 | 17.5 | 11.7 | 2 | 96 | 76 | 205751196 | Cold Climate
AIRQUEST | HVH837GKA** | EA*4X43L21A*+WALLCON | *97CMN1002122A* | 33000 | 8.5 | 33000 | 17.5 | 11.7 | 2 | 96 | 76 | 205751195 | Cold Climate
HEIL | HVH837GKA** | EA*4X43L21A*+WALLCON | *97CMN1002122A* | 33000 | 8.5 | 33000 | 17.5 | 11.7 | 2 | 96 | 76 | 205751194 | Cold Climate
TEMPSTAR | TVH837GKA** | EA*4X43L21A*+WALLCON | *80CTL0902120A* | 32800 | 8.5 | 33000 | 17.5 | 11.7 | 2 | 96 | 76 | 205751144 | Cold Climate
KENMORE | (C,H,T)VH837GKA** | EA*4X43L21A*+WALLCON | *80CTL0902120A* | 32800 | 8.5 | 33000 | 17.5 | 11.7 | 2 | 96 | 76 | 205751143 | Cold Climate
KEEPRITE | CVH837GKA** | EA*4X43L21A*+WALLCON | *80CTL0902120A* | 32800 | 8.5 | 33000 | 17.5 | 11.7 | 2 | 96 | 76 | 205751142 | Cold Climate
DAY & NIGHT | CVH837GKA** | EA*4X43L21A*+WALLCON | *80CTL0902120A* | 32800 | 8.5 | 33000 | 17.5 | 11.7 | 2 | 96 | 76 | 205751141 | Cold Climate
COMFORTMAKER | CVH837GKA** | EA*4X43L21A*+WALLCON | *80CTL0902120A* | 32800 | 8.5 | 33000 | 17.5 | 11.7 | 2 | 96 | 76 | 205751140 | Cold Climate
ARCOAIRE | HVH837GKA** | EA*4X43L21A*+WALLCON | *80CTL0902120A* | 32800 | 8.5 | 33000 | 17.5 | 11.7 | 2 | 96 | 76 | 205751139 | Cold Climate
AIRQUEST | HVH837GKA** | EA*4X43L21A*+WALLCON | *80CTL0902120A* | 32800 | 8.5 | 33000 | 17.5 | 11.7 | 2 | 96 | 76 | 205751138 | Cold Climate
HEIL | HVH837GKA** | EA*4X43L21A*+WALLCON | *80CTL0902120A* | 32800 | 8.5 | 33000 | 17.5 | 11.7 | 2 | 96 | 76 | 205751137 | Cold Climate
TEMPSTAR | TVH837GKA** | EA*4X43L21A*+WALLCON | *80CTL0701716A* | 32800 | 8.5 | 33000 | 17.5 | 11.7 | 1.98 | 97 | 76 | 205751128 | Cold Climate
KENMORE | (C,H,T)VH837GKA** | EA*4X43L21A*+WALLCON | *80CTL0701716A* | 32800 | 8.5 | 33000 | 17.5 | 11.7 | 1.98 | 97 | 76 | 205751127 | Cold Climate
KEEPRITE | CVH825GKA2* | EA*4X24L17A*+WALLCON | *96CTN0601714A* | 23200 | 8.1 | 22000 | 16 | 10.5 | 1.88 | 96 | 77 | 204456388 | Cold Climate
DAY & NIGHT | CVH825GKA2* | EA*4X24L17A*+WALLCON | *96CTN0601714A* | 23200 | 8.1 | 22000 | 16 | 10.5 | 1.88 | 96 | 77 | 204456387 | Cold Climate
COMFORTMAKER | CVH825GKA2* | EA*4X24L17A*+WALLCON | *96CTN0601714A* | 23200 | 8.1 | 22000 | 16 | 10.5 | 1.88 | 96 | 77 | 204456386 | Cold Climate
ARCOAIRE | HVH825GKA2* | EA*4X24L17A*+WALLCON | *96CTN0601714A* | 23200 | 8.1 | 22000 | 16 | 10.5 | 1.88 | 96 | 77 | 204456385 | Cold Climate
AIRQUEST | HVH825GKA2* | EA*4X24L17A*+WALLCON | *96CTN0601714A* | 23200 | 8.1 | 22000 | 16 | 10.5 | 1.88 | 96 | 77 | 204456384 | Cold Climate
HEIL | HVH825GKA2* | EA*4X24L17A*+WALLCON | *96CTN0601714A* | 23200 | 8.1 | 22000 | 16 | 10.5 | 1.88 | 96 | 77 | 204456383 | Cold Climate
BRYANT HEATING AND COOLING SYSTEMS | 288BNV025*0**B* | CAP**2417AL*+UI | 986TC42060C17*** | 23200 | 8.1 | 22000 | 16 | 10.5 | 1.88 | 96 | 77 | 204456382 | Cold Climate
TEMPSTAR | TVH825GKA2* | EA*4X24L17A*+WALLCON | *80CTL0701716A* | 23200 | 8.1 | 22000 | 16.5 | 10.5 | 1.9 | 95 | 76 | 204456381 | Cold Climate
KENMORE | (C,H,T)VH825GKA2* | EA*4X24L17A*+WALLCON | *80CTL0701716A* | 23200 | 8.1 | 22000 | 16.5 | 10.5 | 1.9 | 95 | 76 | 204456380 | Cold Climate
KEEPRITE | CVH825GKA2* | EA*4X24L17A*+WALLCON | *80CTL0701716A* | 23200 | 8.1 | 22000 | 16.5 | 10.5 | 1.9 | 95 | 76 | 204456379 | Cold Climate
DAY & NIGHT | CVH825GKA2* | EA*4X24L17A*+WALLCON | *80CTL0701716A* | 23200 | 8.1 | 22000 | 16.5 | 10.5 | 1.9 | 95 | 76 | 204456378 | Cold Climate
COMFORTMAKER | CVH825GKA2* | EA*4X24L17A*+WALLCON | *80CTL0701716A* | 23200 | 8.1 | 22000 | 16.5 | 10.5 | 1.9 | 95 | 76 | 204456377 | Cold Climate
ARCOAIRE | HVH825GKA2* | EA*4X24L17A*+WALLCON | *80CTL0701716A* | 23200 | 8.1 | 22000 | 16.5 | 10.5 | 1.9 | 95 | 76 | 204456376 | Cold Climate
AIRQUEST | HVH825GKA2* | EA*4X24L17A*+WALLCON | *80CTL0701716A* | 23200 | 8.1 | 22000 | 16.5 | 10.5 | 1.9 | 95 | 76 | 204456375 | Cold Climate
HEIL | HVH825GKA2* | EA*4X24L17A*+WALLCON | *80CTL0701716A* | 23200 | 8.1 | 22000 | 16.5 | 10.5 | 1.9 | 95 | 76 | 204456374 | Cold Climate
BRYANT HEATING AND COOLING SYSTEMS | 288BNV025*0**B* | CAP**2417AL*+UI | 88*TA48070C17*** | 23200 | 8.1 | 22000 | 16.5 | 10.5 | 1.9 | 95 | 76 | 204456373 | Cold Climate
TEMPSTAR | TVH825GKA2* | EA*4X24L17A*+WALLCON | *80CTL0451712A* | 23200 | 8.1 | 22000 | 16 | 10.5 | 1.88 | 96 | 77 | 204456372 | Cold Climate
KENMORE | (C,H,T)VH825GKA2* | EA*4X24L17A*+WALLCON | *80CTL0451712A* | 23200 | 8.1 | 22000 | 16 | 10.5 | 1.88 | 96 | 77 | 204456371 | Cold Climate
KEEPRITE | CVH825GKA2* | EA*4X24L17A*+WALLCON | *80CTL0451712A* | 23200 | 8.1 | 22000 | 16 | 10.5 | 1.88 | 96 | 77 | 204456370 | Cold Climate
DAY & NIGHT | CVH825GKA2* | EA*4X24L17A*+WALLCON | *80CTL0451712A* | 23200 | 8.1 | 22000 | 16 | 10.5 | 1.88 | 96 | 77 | 204456369 | Cold Climate
COMFORTMAKER | CVH825GKA2* | EA*4X24L17A*+WALLCON | *80CTL0451712A* | 23200 | 8.1 | 22000 | 16 | 10.5 | 1.88 | 96 | 77 | 204456368 | Cold Climate
ARCOAIRE | HVH825GKA2* | EA*4X24L17A*+WALLCON | *80CTL0451712A* | 23200 | 8.1 | 22000 | 16 | 10.5 | 1.88 | 96 | 77 | 204456367 | Cold Climate
AIRQUEST | HVH825GKA2* | EA*4X24L17A*+WALLCON | *80CTL0451712A* | 23200 | 8.1 | 22000 | 16 | 10.5 | 1.88 | 96 | 77 | 204456366 | Cold Climate
HEIL | HVH825GKA2* | EA*4X24L17A*+WALLCON | *80CTL0451712A* | 23200 | 8.1 | 22000 | 16 | 10.5 | 1.88 | 96 | 77 | 204456365 | Cold Climate
BRYANT HEATING AND COOLING SYSTEMS | 288BNV025*0**B* | CAP**2417AL*+UI | 88*TA36045C17*** | 23200 | 8.1 | 22000 | 16 | 10.5 | 1.88 | 96 | 77 | 204456364 | Cold Climate
TEMPSTAR | TVH825GKA2* | EA*4X24L14A*+WALLCON | *80CTL0701412A* | 23400 | 8.1 | 22000 | 17 | 10.5 | 1.9 | 95 | 76 | 204456363 | Cold Climate
KENMORE | (C,H,T)VH825GKA2* | EA*4X24L14A*+WALLCON | *80CTL0701412A* | 23400 | 8.1 | 22000 | 17 | 10.5 | 1.9 | 95 | 76 | 204456362 | Cold Climate
KEEPRITE | CVH825GKA2* | EA*4X24L14A*+WALLCON | *80CTL0701412A* | 23400 | 8.1 | 22000 | 17 | 10.5 | 1.9 | 95 | 76 | 204456361 | Cold Climate
DAY & NIGHT | CVH825GKA2* | EA*4X24L14A*+WALLCON | *80CTL0701412A* | 23400 | 8.1 | 22000 | 17 | 10.5 | 1.9 | 95 | 76 | 204456360 | Cold Climate
COMFORTMAKER | CVH825GKA2* | EA*4X24L14A*+WALLCON | *80CTL0701412A* | 23400 | 8.1 | 22000 | 17 | 10.5 | 1.9 | 95 | 76 | 204456359 | Cold Climate
ARCOAIRE | HVH825GKA2* | EA*4X24L14A*+WALLCON | *80CTL0701412A* | 23400 | 8.1 | 22000 | 17 | 10.5 | 1.9 | 95 | 76 | 204456358 | Cold Climate
AIRQUEST | HVH825GKA2* | EA*4X24L14A*+WALLCON | *80CTL0701412A* | 23400 | 8.1 | 22000 | 17 | 10.5 | 1.9 | 95 | 76 | 204456357 | Cold Climate
HEIL | HVH825GKA2* | EA*4X24L14A*+WALLCON | *80CTL0701412A* | 23400 | 8.1 | 22000 | 17 | 10.5 | 1.9 | 95 | 76 | 204456356 | Cold Climate
BRYANT HEATING AND COOLING SYSTEMS | 288BNV025*0**B* | CAP**2414AL*+UI | 88*TA36070C14*** | 23400 | 8.1 | 22000 | 17 | 10.5 | 1.9 | 95 | 76 | 204456355 | Cold Climate
KENMORE | (C,H,T)VH848GKA** | EN(A,D)4X48L24**+WALLCON | *96CTN1002122A* | 45000 | 8.5 | 47000 | 17.5 | 10 | 1.98 | 77 | 61 | 204301291
COMFORTMAKER | CVH825GKA2* | EA*4X24L17A*+WALLCON | *80CTL0701412A* | 23400 | 8.1 | 22000 | 17 | 11 | 1.9 | 95 | 76 | 204456422 | Cold Climate
ARCOAIRE | HVH825GKA2* | EA*4X24L17A*+WALLCON | *80CTL0701412A* | 23400 | 8.1 | 22000 | 17 | 11 | 1.9 | 95 | 76 | 204456421 | Cold Climate
AIRQUEST | HVH825GKA2* | EA*4X24L17A*+WALLCON | *80CTL0701412A* | 23400 | 8.1 | 22000 | 17 | 11 | 1.9 | 95 | 76 | 204456420 | Cold Climate
HEIL | HVH825GKA2* | EA*4X24L17A*+WALLCON | *80CTL0701412A* | 23400 | 8.1 | 22000 | 17 | 11 | 1.9 | 95 | 76 | 204456419 | Cold Climate
BRYANT HEATING AND COOLING SYSTEMS | 288BNV025*0**B* | CAP**2417AL*+UI | 88*TA36070C14*** | 23400 | 8.1 | 22000 | 17 | 11 | 1.9 | 95 | 76 | 204456418 | Cold Climate
TEMPSTAR | TVH825GKA2* | EA*4X24L17A*+WALLCON | *97CMN0801714A* | 23200 | 8.1 | 22000 | 16 | 10.5 | 1.88 | 96 | 77 | 204456417 | Cold Climate
KENMORE | (C,H,T)VH825GKA2* | EA*4X24L17A*+WALLCON | *97CMN0801714A* | 23200 | 8.1 | 22000 | 16 | 10.5 | 1.88 | 96 | 77 | 204456416 | Cold Climate
KEEPRITE | CVH825GKA2* | EA*4X24L17A*+WALLCON | *97CMN0801714A* | 23200 | 8.1 | 22000 | 16 | 10.5 | 1.88 | 96 | 77 | 204456415 | Cold Climate
DAY & NIGHT | CVH825GKA2* | EA*4X24L17A*+WALLCON | *97CMN0801714A* | 23200 | 8.1 | 22000 | 16 | 10.5 | 1.88 | 96 | 77 | 204456414 | Cold Climate
COMFORTMAKER | CVH825GKA2* | EA*4X24L17A*+WALLCON | *97CMN0801714A* | 23200 | 8.1 | 22000 | 16 | 10.5 | 1.88 | 96 | 77 | 204456413 | Cold Climate
ARCOAIRE | HVH825GKA2* | EA*4X24L17A*+WALLCON | *97CMN0801714A* | 23200 | 8.1 | 22000 | 16 | 10.5 | 1.88 | 96 | 77 | 204456412 | Cold Climate
AIRQUEST | HVH825GKA2* | EA*4X24L17A*+WALLCON | *97CMN0801714A* | 23200 | 8.1 | 22000 | 16 | 10.5 | 1.88 | 96 | 77 | 204456411 | Cold Climate
HEIL | HVH825GKA2* | EA*4X24L17A*+WALLCON | *97CMN0801714A* | 23200 | 8.1 | 22000 | 16 | 10.5 | 1.88 | 96 | 77 | 204456410 | Cold Climate
BRYANT HEATING AND COOLING SYSTEMS | 288BNV025*0**B* | CAP**2417AL*+UI | 987MB42080C17*** | 23200 | 8.1 | 22000 | 16 | 10.5 | 1.88 | 96 | 77 | 204456409 | Cold Climate
TEMPSTAR | TVH825GKA2* | EA*4X24L17A*+WALLCON | *96CTN0601714A* | 23200 | 8.1 | 22000 | 16 | 10.5 | 1.88 | 96 | 77 | 204456390 | Cold Climate
KENMORE | (C,H,T)VH825GKA2* | EA*4X24L17A*+WALLCON | *96CTN0601714A* | 23200 | 8.1 | 22000 | 16 | 10.5 | 1.88 | 96 | 77 | 204456389 | Cold Climate
COMFORTMAKER | CVH848GKA** | EN(A,D,W)4X60L24**+WALLCON | *97CMN1002122A* | 45500 | 8.5 | 46500 | 17.5 | 10 | 2 | 78 | 62 | 204301368
ARCOAIRE | HVH848GKA** | EN(A,D,W)4X60L24**+WALLCON | *97CMN1002122A* | 45500 | 8.5 | 46500 | 17.5 | 10 | 2 | 78 | 62 | 204301367
AIRQUEST | HVH848GKA** | EN(A,D,W)4X60L24**+WALLCON | *97CMN1002122A* | 45500 | 8.5 | 46500 | 17.5 | 10 | 2 | 78 | 62 | 204301366
HEIL | HVH848GKA** | EN(A,D,W)4X60L24**+WALLCON | *97CMN1002122A* | 45500 | 8.5 | 46500 | 17.5 | 10 | 2 | 78 | 62 | 204301365
BRYANT HEATING AND COOLING SYSTEMS | 288BNV048*0**A* | CNPV*6024AL*+UI | 987MB66100C21*** | 45500 | 8.5 | 46500 | 17.5 | 10 | 2 | 78 | 62 | 204301364
CARRIER | 25VNA848A*030* | CNPV*6024AL*+UI | 59MN7B100C21**22 | 45500 | 8.5 | 46500 | 17.5 | 10 | 2 | 78 | 62 | 204301363
TEMPSTAR | TVH848GKA** | EN(A,D,W)4X60L24**+WALLCON | *96CTN1202422A* | 45500 | 8.5 | 46500 | 17.5 | 10.5 | 2 | 78 | 62 | 204301352
KENMORE | (C,H,T)VH848GKA** | EN(A,D,W)4X60L24**+WALLCON | *96CTN1202422A* | 45500 | 8.5 | 46500 | 17.5 | 10.5 | 2 | 78 | 62 | 204301351
KEEPRITE | CVH848GKA** | EN(A,D,W)4X60L24**+WALLCON | *96CTN1202422A* | 45500 | 8.5 | 46500 | 17.5 | 10.5 | 2 | 78 | 62 | 204301350
DAY & NIGHT | CVH848GKA** | EN(A,D,W)4X60L24**+WALLCON | *96CTN1202422A* | 45500 | 8.5 | 46500 | 17.5 | 10.5 | 2 | 78 | 62 | 204301349
COMFORTMAKER | CVH848GKA** | EN(A,D,W)4X60L24**+WALLCON | *96CTN1202422A* | 45500 | 8.5 | 46500 | 17.5 | 10.5 | 2 | 78 | 62 | 204301348
ARCOAIRE | HVH848GKA** | EN(A,D,W)4X60L24**+WALLCON | *96CTN1202422A* | 45500 | 8.5 | 46500 | 17.5 | 10.5 | 2 | 78 | 62 | 204301347
AIRQUEST | HVH848GKA** | EN(A,D,W)4X60L24**+WALLCON | *96CTN1202422A* | 45500 | 8.5 | 46500 | 17.5 | 10.5 | 2 | 78 | 62 | 204301346
HEIL | HVH848GKA** | EN(A,D,W)4X60L24**+WALLCON | *96CTN1202422A* | 45500 | 8.5 | 46500 | 17.5 | 10.5 | 2 | 78 | 62 | 204301345
BRYANT HEATING AND COOLING SYSTEMS | 288BNV048*0**A* | CNPV*6024AL*+UI | 986TC66120C24*** | 45500 | 8.5 | 46500 | 17.5 | 10.5 | 2 | 78 | 62 | 204301344
CARRIER | 25VNA848A*030* | CNPV*6024AL*+UI | 59TN6B120C24**22 | 45500 | 8.5 | 46500 | 17.5 | 10.5 | 2 | 78 | 62 | 204301343
TEMPSTAR | TVH848GKA** | EN(A,D,W)4X60L24**+WALLCON | *80CTL1352422A* | 45500 | 8.5 | 46000 | 17.5 | 10.5 | 2.02 | 78 | 62 | 204301342
KENMORE | (C,H,T)VH848GKA** | EN(A,D,W)4X60L24**+WALLCON | *80CTL1352422A* | 45500 | 8.5 | 46000 | 17.5 | 10.5 | 2.02 | 78 | 62 | 204301341
KEEPRITE | CVH848GKA** | EN(A,D,W)4X60L24**+WALLCON | *80CTL1352422A* | 45500 | 8.5 | 46000 | 17.5 | 10.5 | 2.02 | 78 | 62 | 204301340
DAY & NIGHT | CVH848GKA** | EN(A,D,W)4X60L24**+WALLCON | *80CTL1352422A* | 45500 | 8.5 | 46000 | 17.5 | 10.5 | 2.02 | 78 | 62 | 204301339
COMFORTMAKER | CVH848GKA** | EN(A,D,W)4X60L24**+WALLCON | *80CTL1352422A* | 45500 | 8.5 | 46000 | 17.5 | 10.5 | 2.02 | 78 | 62 | 204301338
ARCOAIRE | HVH848GKA** | EN(A,D,W)4X60L24**+WALLCON | *80CTL1352422A* | 45500 | 8.5 | 46000 | 17.5 | 10.5 | 2.02 | 78 | 62 | 204301337
AIRQUEST | HVH848GKA** | EN(A,D,W)4X60L24**+WALLCON | *80CTL1352422A* | 45500 | 8.5 | 46000 | 17.5 | 10.5 | 2.02 | 78 | 62 | 204301336
HEIL | HVH848GKA** | EN(A,D,W)4X60L24**+WALLCON | *80CTL1352422A* | 45500 | 8.5 | 46000 | 17.5 | 10.5 | 2.02 | 78 | 62 | 204301335
BRYANT HEATING AND COOLING SYSTEMS | 288BNV048*0**A* | CNPV*6024AL*+UI | 88*TA66135C24*** | 45500 | 8.5 | 46000 | 17.5 | 10.5 | 2.02 | 78 | 62 | 204301334
CARRIER | 25VNA848A*030* | CNPV*6024AL*+UI | 58TN*A135C24**22 | 45500 | 8.5 | 46000 | 17.5 | 10.5 | 2.02 | 78 | 62 | 204301333
TEMPSTAR | TVH848GKA** | EN(A,D,W)4X60L24**+WALLCON | *80CTL0902120A* | 45500 | 8.5 | 46500 | 17.5 | 10 | 2 | 78 | 62 | 204301332
KENMORE | (C,H,T)VH848GKA** | EN(A,D,W)4X60L24**+WALLCON | *80CTL0902120A* | 45500 | 8.5 | 46500 | 17.5 | 10 | 2 | 78 | 62 | 204301331
KEEPRITE | CVH848GKA** | EN(A,D,W)4X60L24**+WALLCON | *80CTL0902120A* | 45500 | 8.5 | 46500 | 17.5 | 10 | 2 | 78 | 62 | 204301330
DAY & NIGHT | CVH848GKA** | EN(A,D,W)4X60L24**+WALLCON | *80CTL0902120A* | 45500 | 8.5 | 46500 | 17.5 | 10 | 2 | 78 | 62 | 204301329
COMFORTMAKER | CVH848GKA** | EN(A,D,W)4X60L24**+WALLCON | *80CTL0902120A* | 45500 | 8.5 | 46500 | 17.5 | 10 | 2 | 78 | 62 | 204301328
ARCOAIRE | HVH848GKA** | EN(A,D,W)4X60L24**+WALLCON | *80CTL0902120A* | 45500 | 8.5 | 46500 | 17.5 | 10 | 2 | 78 | 62 | 204301327
AIRQUEST | HVH848GKA** | EN(A,D,W)4X60L24**+WALLCON | *80CTL0902120A* | 45500 | 8.5 | 46500 | 17.5 | 10 | 2 | 78 | 62 | 204301326
HEIL | HVH848GKA** | EN(A,D,W)4X60L24**+WALLCON | *80CTL0902120A* | 45500 | 8.5 | 46500 | 17.5 | 10 | 2 | 78 | 62 | 204301325
BRYANT HEATING AND COOLING SYSTEMS | 288BNV048*0**A* | CNPV*6024AL*+UI | 88*TA60090C21*** | 45500 | 8.5 | 46500 | 17.5 | 10 | 2 | 78 | 62 | 204301324
CARRIER | 25VNA848A*030* | CNPV*6024AL*+UI | 58TN*A090C21**20 | 45500 | 8.5 | 46500 | 17.5 | 10 | 2 | 78 | 62 | 204301323
TEMPSTAR | TVH848GKA** | EN(A,D)4X48L24**+WALLCON | *96CTN1002122A* | 45000 | 8.5 | 47000 | 17.5 | 10 | 1.98 | 77 | 61 | 204301292
BRYANT HEATING AND COOLING SYSTEMS | 288BNV048*0**A* | CNPV*4824AL*+UI | 986TC66100C21*** | 45000 | 8.5 | 47000 | 17.5 | 10 | 1.98 | 77 | 61 | 204301284
HEIL | HVH848GKA** | EN(A,D)4X48L24**+WALLCON | *96CTN1002122A* | 45000 | 8.5 | 47000 | 17.5 | 10 | 1.98 | 77 | 61 | 204301285
KEEPRITE | CVH848GKA** | EN(A,D)4X48L24**+WALLCON | *96CTN1002122A* | 45000 | 8.5 | 47000 | 17.5 | 10 | 1.98 | 77 | 61 | 204301290
DAY & NIGHT | CVH848GKA** | EN(A,D)4X48L24**+WALLCON | *96CTN1002122A* | 45000 | 8.5 | 47000 | 17.5 | 10 | 1.98 | 77 | 61 | 204301289
COMFORTMAKER | CVH848GKA** | EN(A,D)4X48L24**+WALLCON | *96CTN1002122A* | 45000 | 8.5 | 47000 | 17.5 | 10 | 1.98 | 77 | 61 | 204301288
ARCOAIRE | HVH848GKA** | EN(A,D)4X48L24**+WALLCON | *96CTN1002122A* | 45000 | 8.5 | 47000 | 17.5 | 10 | 1.98 | 77 | 61 | 204301287
AIRQUEST | HVH848GKA** | EN(A,D)4X48L24**+WALLCON | *96CTN1002122A* | 45000 | 8.5 | 47000 | 17.5 | 10 | 1.98 | 77 | 61 | 204301286
CARRIER | 25VNA848A*030* | CNPV*4824AL*+UI | 59TN6B100C21**22 | 45000 | 8.5 | 47000 | 17.5 | 10 | 1.98 | 77 | 61 | 204301283
TEMPSTAR | TVH848GKA** | EN(A,D)4X48L24**+WALLCON | *97CMN1002122A* | 45000 | 8.5 | 47000 | 17.5 | 10 | 1.98 | 77 | 61 | 204301262
KENMORE | (C,H,T)VH848GKA** | EN(A,D)4X48L24**+WALLCON | *97CMN1002122A* | 45000 | 8.5 | 47000 | 17.5 | 10 | 1.98 | 77 | 61 | 204301261
KEEPRITE | CVH848GKA** | EN(A,D)4X48L24**+WALLCON | *97CMN1002122A* | 45000 | 8.5 | 47000 | 17.5 | 10 | 1.98 | 77 | 61 | 204301260
DAY & NIGHT | CVH848GKA** | EN(A,D)4X48L24**+WALLCON | *97CMN1002122A* | 45000 | 8.5 | 47000 | 17.5 | 10 | 1.98 | 77 | 61 | 204301259
COMFORTMAKER | CVH848GKA** | EN(A,D)4X48L24**+WALLCON | *97CMN1002122A* | 45000 | 8.5 | 47000 | 17.5 | 10 | 1.98 | 77 | 61 | 204301258
ARCOAIRE | HVH848GKA** | EN(A,D)4X48L24**+WALLCON | *97CMN1002122A* | 45000 | 8.5 | 47000 | 17.5 | 10 | 1.98 | 77 | 61 | 204301257
AIRQUEST | HVH848GKA** | EN(A,D)4X48L24**+WALLCON | *97CMN1002122A* | 45000 | 8.5 | 47000 | 17.5 | 10 | 1.98 | 77 | 61 | 204301256
HEIL | HVH848GKA** | EN(A,D)4X48L24**+WALLCON | *97CMN1002122A* | 45000 | 8.5 | 47000 | 17.5 | 10 | 1.98 | 77 | 61 | 204301255
BRYANT HEATING AND COOLING SYSTEMS | 288BNV048*0**A* | CNPV*4824AL*+UI | 987MB66100C21*** | 45000 | 8.5 | 47000 | 17.5 | 10 | 1.98 | 77 | 61 | 204301254
CARRIER | 25VNA848A*030* | CNPV*4824AL*+UI | 59MN7B100C21**22 | 45000 | 8.5 | 47000 | 17.5 | 10 | 1.98 | 77 | 61 | 204301253
TEMPSTAR | TVH837GKA** | EN(A,D,W)4X48L21**+WALLCON | *80CTL0901716A* | 32400 | 8.1 | 32800 | 18 | 11.7 | 1.98 | 96 | 76 | 204299844 | Cold Climate
KENMORE | (C,H,T)VH837GKA** | EN(A,D,W)4X48L21**+WALLCON | *80CTL0901716A* | 32400 | 8.1 | 32800 | 18 | 11.7 | 1.98 | 96 | 76 | 204299843 | Cold Climate
KEEPRITE | CVH837GKA** | EN(A,D,W)4X48L21**+WALLCON | *80CTL0901716A* | 32400 | 8.1 | 32800 | 18 | 11.7 | 1.98 | 96 | 76 | 204299842 | Cold Climate
DAY & NIGHT | CVH837GKA** | EN(A,D,W)4X48L21**+WALLCON | *80CTL0901716A* | 32400 | 8.1 | 32800 | 18 | 11.7 | 1.98 | 96 | 76 | 204299841 | Cold Climate
COMFORTMAKER | CVH837GKA** | EN(A,D,W)4X48L21**+WALLCON | *80CTL0901716A* | 32400 | 8.1 | 32800 | 18 | 11.7 | 1.98 | 96 | 76 | 204299840 | Cold Climate
ARCOAIRE | HVH837GKA** | EN(A,D,W)4X48L21**+WALLCON | *80CTL0901716A* | 32400 | 8.1 | 32800 | 18 | 11.7 | 1.98 | 96 | 76 | 204299839 | Cold Climate
AIRQUEST | HVH837GKA** | EN(A,D,W)4X48L21**+WALLCON | *80CTL0901716A* | 32400 | 8.1 | 32800 | 18 | 11.7 | 1.98 | 96 | 76 | 204299838 | Cold Climate
HEIL | HVH837GKA** | EN(A,D,W)4X48L21**+WALLCON | *80CTL0901716A* | 32400 | 8.1 | 32800 | 18 | 11.7 | 1.98 | 96 | 76 | 204299837 | Cold Climate
BRYANT HEATING AND COOLING SYSTEMS | 288BNV037*0**A* | CNPV*4821AL*+UI | 88*TA48090C17*** | 32400 | 8.1 | 32800 | 18 | 11.7 | 1.98 | 96 | 76 | 204299836 | Cold Climate
CARRIER | 25VNA837A*030* | CNPV*4821AL*+UI | 58TN*A090C17**16 | 32400 | 8.1 | 32800 | 18 | 11.7 | 1.98 | 96 | 76 | 204299835 | Cold Climate
TEMPSTAR | TVH837GKA** | EN(A,D,W)4X48L21**+WALLCON | *96CTN1002122A* | 32400 | 8.1 | 33000 | 17.5 | 11.7 | 1.96 | 95 | 75 | 204299834 | Cold Climate
KENMORE | (C,H,T)VH837GKA** | EN(A,D,W)4X48L21**+WALLCON | *96CTN1002122A* | 32400 | 8.1 | 33000 | 17.5 | 11.7 | 1.96 | 95 | 75 | 204299833 | Cold Climate
KEEPRITE | CVH837GKA** | EN(A,D,W)4X48L21**+WALLCON | *96CTN1002122A* | 32400 | 8.1 | 33000 | 17.5 | 11.7 | 1.96 | 95 | 75 | 204299832 | Cold Climate
DAY & NIGHT | CVH837GKA** | EN(A,D,W)4X48L21**+WALLCON | *96CTN1002122A* | 32400 | 8.1 | 33000 | 17.5 | 11.7 | 1.96 | 95 | 75 | 204299831 | Cold Climate
COMFORTMAKER | CVH837GKA** | EN(A,D,W)4X48L21**+WALLCON | *96CTN1002122A* | 32400 | 8.1 | 33000 | 17.5 | 11.7 | 1.96 | 95 | 75 | 204299830 | Cold Climate
ARCOAIRE | HVH837GKA** | EN(A,D,W)4X48L21**+WALLCON | *96CTN1002122A* | 32400 | 8.1 | 33000 | 17.5 | 11.7 | 1.96 | 95 | 75 | 204299829 | Cold Climate
AIRQUEST | HVH837GKA** | EN(A,D,W)4X48L21**+WALLCON | *96CTN1002122A* | 32400 | 8.1 | 33000 | 17.5 | 11.7 | 1.96 | 95 | 75 | 204299828 | Cold Climate
HEIL | HVH837GKA** | EN(A,D,W)4X48L21**+WALLCON | *96CTN1002122A* | 32400 | 8.1 | 33000 | 17.5 | 11.7 | 1.96 | 95 | 75 | 204299827 | Cold Climate
BRYANT HEATING AND COOLING SYSTEMS | 288BNV037*0**A* | CNPV*4821AL*+UI | 986TC66100C21*** | 32400 | 8.1 | 33000 | 17.5 | 11.7 | 1.96 | 95 | 75 | 204299826 | Cold Climate
CARRIER | 25VNA837A*030* | CNPV*4821AL*+UI | 59TN6B100C21**22 | 32400 | 8.1 | 33000 | 17.5 | 11.7 | 1.96 | 95 | 75 | 204299825 | Cold Climate
TEMPSTAR | TVH837GKA** | EN(A,D,W)4X48L21**+WALLCON | *97CMN1002122A* | 32400 | 8.1 | 33000 | 17.5 | 11.7 | 1.96 | 95 | 75 | 204299814 | Cold Climate
KENMORE | (C,H,T)VH837GKA** | EN(A,D,W)4X48L21**+WALLCON | *97CMN1002122A* | 32400 | 8.1 | 33000 | 17.5 | 11.7 | 1.96 | 95 | 75 | 204299813 | Cold Climate
KEEPRITE | CVH837GKA** | EN(A,D,W)4X48L21**+WALLCON | *97CMN1002122A* | 32400 | 8.1 | 33000 | 17.5 | 11.7 | 1.96 | 95 | 75 | 204299812 | Cold Climate
DAY & NIGHT | CVH837GKA** | EN(A,D,W)4X48L21**+WALLCON | *97CMN1002122A* | 32400 | 8.1 | 33000 | 17.5 | 11.7 | 1.96 | 95 | 75 | 204299811 | Cold Climate
COMFORTMAKER | CVH837GKA** | EN(A,D,W)4X48L21**+WALLCON | *97CMN1002122A* | 32400 | 8.1 | 33000 | 17.5 | 11.7 | 1.96 | 95 | 75 | 204299810 | Cold Climate
ARCOAIRE | HVH837GKA** | EN(A,D,W)4X48L21**+WALLCON | *97CMN1002122A* | 32400 | 8.1 | 33000 | 17.5 | 11.7 | 1.96 | 95 | 75 | 204299809 | Cold Climate
AIRQUEST | HVH837GKA** | EN(A,D,W)4X48L21**+WALLCON | *97CMN1002122A* | 32400 | 8.1 | 33000 | 17.5 | 11.7 | 1.96 | 95 | 75 | 204299808 | Cold Climate
HEIL | HVH837GKA** | EN(A,D,W)4X48L21**+WALLCON | *97CMN1002122A* | 32400 | 8.1 | 33000 | 17.5 | 11.7 | 1.96 | 95 | 75 | 204299807 | Cold Climate
BRYANT HEATING AND COOLING SYSTEMS | 288BNV037*0**A* | CNPV*4821AL*+UI | 987MB66100C21*** | 32400 | 8.1 | 33000 | 17.5 | 11.7 | 1.96 | 95 | 75 | 204299806 | Cold Climate
CARRIER | 25VNA837A*030* | CNPV*4821AL*+UI | 59MN7B100C21**22 | 32400 | 8.1 | 33000 | 17.5 | 11.7 | 1.96 | 95 | 75 | 204299805 | Cold Climate
TEMPSTAR | TVH848GKA** | EN(A,D)4X48L24**+WALLCON | *96CTN1202422A* | 45000 | 8.5 | 47000 | 17.5 | 10 | 2.06 | 79 | 63 | 204301242
KENMORE | (C,H,T)VH848GKA** | EN(A,D)4X48L24**+WALLCON | *96CTN1202422A* | 45000 | 8.5 | 47000 | 17.5 | 10 | 2.06 | 79 | 63 | 204301241
KEEPRITE | CVH848GKA** | EN(A,D)4X48L24**+WALLCON | *96CTN1202422A* | 45000 | 8.5 | 47000 | 17.5 | 10 | 2.06 | 79 | 63 | 204301240
DAY & NIGHT | CVH848GKA** | EN(A,D)4X48L24**+WALLCON | *96CTN1202422A* | 45000 | 8.5 | 47000 | 17.5 | 10 | 2.06 | 79 | 63 | 204301239
COMFORTMAKER | CVH848GKA** | EN(A,D)4X48L24**+WALLCON | *96CTN1202422A* | 45000 | 8.5 | 47000 | 17.5 | 10 | 2.06 | 79 | 63 | 204301238
ARCOAIRE | HVH848GKA** | EN(A,D)4X48L24**+WALLCON | *96CTN1202422A* | 45000 | 8.5 | 47000 | 17.5 | 10 | 2.06 | 79 | 63 | 204301237
AIRQUEST | HVH848GKA** | EN(A,D)4X48L24**+WALLCON | *96CTN1202422A* | 45000 | 8.5 | 47000 | 17.5 | 10 | 2.06 | 79 | 63 | 204301236
HEIL | HVH848GKA** | EN(A,D)4X48L24**+WALLCON | *96CTN1202422A* | 45000 | 8.5 | 47000 | 17.5 | 10 | 2.06 | 79 | 63 | 204301235
BRYANT HEATING AND COOLING SYSTEMS | 288BNV048*0**A* | CNPV*4824AL*+UI | 986TC66120C24*** | 45000 | 8.5 | 47000 | 17.5 | 10 | 2.06 | 79 | 63 | 204301234
CARRIER | 25VNA848A*030* | CNPV*4824AL*+UI | 59TN6B120C24**22 | 45000 | 8.5 | 47000 | 17.5 | 10 | 2.06 | 79 | 63 | 204301233
TEMPSTAR | TVH848GKA** | EN(A,D)4X48L24**+WALLCON | *80CTL1352422A* | 45000 | 8.5 | 47000 | 17.5 | 10 | 2.06 | 79 | 63 | 204301232
KENMORE | (C,H,T)VH848GKA** | EN(A,D)4X48L24**+WALLCON | *80CTL1352422A* | 45000 | 8.5 | 47000 | 17.5 | 10 | 2.06 | 79 | 63 | 204301231
KEEPRITE | CVH848GKA** | EN(A,D)4X48L24**+WALLCON | *80CTL1352422A* | 45000 | 8.5 | 47000 | 17.5 | 10 | 2.06 | 79 | 63 | 204301230
DAY & NIGHT | CVH848GKA** | EN(A,D)4X48L24**+WALLCON | *80CTL1352422A* | 45000 | 8.5 | 47000 | 17.5 | 10 | 2.06 | 79 | 63 | 204301229
COMFORTMAKER | CVH848GKA** | EN(A,D)4X48L24**+WALLCON | *80CTL1352422A* | 45000 | 8.5 | 47000 | 17.5 | 10 | 2.06 | 79 | 63 | 204301228
ARCOAIRE | HVH848GKA** | EN(A,D)4X48L24**+WALLCON | *80CTL1352422A* | 45000 | 8.5 | 47000 | 17.5 | 10 | 2.06 | 79 | 63 | 204301227
AIRQUEST | HVH848GKA** | EN(A,D)4X48L24**+WALLCON | *80CTL1352422A* | 45000 | 8.5 | 47000 | 17.5 | 10 | 2.06 | 79 | 63 | 204301226
HEIL | HVH848GKA** | EN(A,D)4X48L24**+WALLCON | *80CTL1352422A* | 45000 | 8.5 | 47000 | 17.5 | 10 | 2.06 | 79 | 63 | 204301225
BRYANT HEATING AND COOLING SYSTEMS | 288BNV048*0**A* | CNPV*4824AL*+UI | 88*TA66135C24*** | 45000 | 8.5 | 47000 | 17.5 | 10 | 2.06 | 79 | 63 | 204301224
CARRIER | 25VNA848A*030* | CNPV*4824AL*+UI | 58TN*A135C24**22 | 45000 | 8.5 | 47000 | 17.5 | 10 | 2.06 | 79 | 63 | 204301223
TEMPSTAR | TVH848GKA** | EN(A,D)4X48L24**+WALLCON | *80CTL0902120A* | 45000 | 8.5 | 47000 | 17.5 | 10 | 1.98 | 77 | 61 | 204301222
KENMORE | (C,H,T)VH848GKA** | EN(A,D)4X48L24**+WALLCON | *80CTL0902120A* | 45000 | 8.5 | 47000 | 17.5 | 10 | 1.98 | 77 | 61 | 204301221
KEEPRITE | CVH848GKA** | EN(A,D)4X48L24**+WALLCON | *80CTL0902120A* | 45000 | 8.5 | 47000 | 17.5 | 10 | 1.98 | 77 | 61 | 204301220
DAY & NIGHT | CVH848GKA** | EN(A,D)4X48L24**+WALLCON | *80CTL0902120A* | 45000 | 8.5 | 47000 | 17.5 | 10 | 1.98 | 77 | 61 | 204301219
COMFORTMAKER | CVH848GKA** | EN(A,D)4X48L24**+WALLCON | *80CTL0902120A* | 45000 | 8.5 | 47000 | 17.5 | 10 | 1.98 | 77 | 61 | 204301218
ARCOAIRE | HVH848GKA** | EN(A,D)4X48L24**+WALLCON | *80CTL0902120A* | 45000 | 8.5 | 47000 | 17.5 | 10 | 1.98 | 77 | 61 | 204301217
AIRQUEST | HVH848GKA** | EN(A,D)4X48L24**+WALLCON | *80CTL0902120A* | 45000 | 8.5 | 47000 | 17.5 | 10 | 1.98 | 77 | 61 | 204301216
HEIL | HVH848GKA** | EN(A,D)4X48L24**+WALLCON | *80CTL0902120A* | 45000 | 8.5 | 47000 | 17.5 | 10 | 1.98 | 77 | 61 | 204301215
BRYANT HEATING AND COOLING SYSTEMS | 288BNV048*0**A* | CNPV*4824AL*+UI | 88*TA60090C21*** | 45000 | 8.5 | 47000 | 17.5 | 10 | 1.98 | 77 | 61 | 204301214
CARRIER | 25VNA848A*030* | CNPV*4824AL*+UI | 58TN*A090C21**20 | 45000 | 8.5 | 47000 | 17.5 | 10 | 1.98 | 77 | 61 | 204301213
TEMPSTAR | TVH848GKA** | EN(A,D,W)4X48L21**+WALLCON | *96CTN1002122A* | 45000 | 8.5 | 47000 | 17.5 | 10 | 1.98 | 77 | 61 | 204301172
KENMORE | (C,H,T)VH848GKA** | EN(A,D,W)4X48L21**+WALLCON | *96CTN1002122A* | 45000 | 8.5 | 47000 | 17.5 | 10 | 1.98 | 77 | 61 | 204301171
KEEPRITE | CVH848GKA** | EN(A,D,W)4X48L21**+WALLCON | *96CTN1002122A* | 45000 | 8.5 | 47000 | 17.5 | 10 | 1.98 | 77 | 61 | 204301170
DAY & NIGHT | CVH848GKA** | EN(A,D,W)4X48L21**+WALLCON | *96CTN1002122A* | 45000 | 8.5 | 47000 | 17.5 | 10 | 1.98 | 77 | 61 | 204301169
COMFORTMAKER | CVH848GKA** | EN(A,D,W)4X48L21**+WALLCON | *96CTN1002122A* | 45000 | 8.5 | 47000 | 17.5 | 10 | 1.98 | 77 | 61 | 204301168
ARCOAIRE | HVH848GKA** | EN(A,D,W)4X48L21**+WALLCON | *96CTN1002122A* | 45000 | 8.5 | 47000 | 17.5 | 10 | 1.98 | 77 | 61 | 204301167
AIRQUEST | HVH848GKA** | EN(A,D,W)4X48L21**+WALLCON | *96CTN1002122A* | 45000 | 8.5 | 47000 | 17.5 | 10 | 1.98 | 77 | 61 | 204301166
HEIL | HVH848GKA** | EN(A,D,W)4X48L21**+WALLCON | *96CTN1002122A* | 45000 | 8.5 | 47000 | 17.5 | 10 | 1.98 | 77 | 61 | 204301165
BRYANT HEATING AND COOLING SYSTEMS | 288BNV048*0**A* | CNPV*4821AL*+UI | 986TC66100C21*** | 45000 | 8.5 | 47000 | 17.5 | 10 | 1.98 | 77 | 61 | 204301164
CARRIER | 25VNA848A*030* | CNPV*4821AL*+UI | 59TN6B100C21**22 | 45000 | 8.5 | 47000 | 17.5 | 10 | 1.98 | 77 | 61 | 204301163
TEMPSTAR | TVH848GKA** | EN(A,D,W)4X48L21**+WALLCON | *97CMN1002122A* | 45000 | 8.5 | 47000 | 17.5 | 10 | 1.98 | 77 | 61 | 204301152
KENMORE | (C,H,T)VH848GKA** | EN(A,D,W)4X48L21**+WALLCON | *97CMN1002122A* | 45000 | 8.5 | 47000 | 17.5 | 10 | 1.98 | 77 | 61 | 204301151
KEEPRITE | CVH848GKA** | EN(A,D,W)4X48L21**+WALLCON | *97CMN1002122A* | 45000 | 8.5 | 47000 | 17.5 | 10 | 1.98 | 77 | 61 | 204301150
DAY & NIGHT | CVH848GKA** | EN(A,D,W)4X48L21**+WALLCON | *97CMN1002122A* | 45000 | 8.5 | 47000 | 17.5 | 10 | 1.98 | 77 | 61 | 204301149
COMFORTMAKER | CVH848GKA** | EN(A,D,W)4X48L21**+WALLCON | *97CMN1002122A* | 45000 | 8.5 | 47000 | 17.5 | 10 | 1.98 | 77 | 61 | 204301148
ARCOAIRE | HVH848GKA** | EN(A,D,W)4X48L21**+WALLCON | *97CMN1002122A* | 45000 | 8.5 | 47000 | 17.5 | 10 | 1.98 | 77 | 61 | 204301147
AIRQUEST | HVH848GKA** | EN(A,D,W)4X48L21**+WALLCON | *97CMN1002122A* | 45000 | 8.5 | 47000 | 17.5 | 10 | 1.98 | 77 | 61 | 204301146
HEIL | HVH848GKA** | EN(A,D,W)4X48L21**+WALLCON | *97CMN1002122A* | 45000 | 8.5 | 47000 | 17.5 | 10 | 1.98 | 77 | 61 | 204301145
BRYANT HEATING AND COOLING SYSTEMS | 288BNV048*0**A* | CNPV*4821AL*+UI | 987MB66100C21*** | 45000 | 8.5 | 47000 | 17.5 | 10 | 1.98 | 77 | 61 | 204301144
CARRIER | 25VNA848A*030* | CNPV*4821AL*+UI | 59MN7B100C21**22 | 45000 | 8.5 | 47000 | 17.5 | 10 | 1.98 | 77 | 61 | 204301143
TEMPSTAR | TVH848GKA** | EN(A,D,W)4X48L21**+WALLCON | *80CTL0902120A* | 45000 | 8.5 | 47000 | 17.5 | 10 | 1.98 | 77 | 61 | 204301132
KENMORE | (C,H,T)VH848GKA** | EN(A,D,W)4X48L21**+WALLCON | *80CTL0902120A* | 45000 | 8.5 | 47000 | 17.5 | 10 | 1.98 | 77 | 61 | 204301131
KEEPRITE | CVH848GKA** | EN(A,D,W)4X48L21**+WALLCON | *80CTL0902120A* | 45000 | 8.5 | 47000 | 17.5 | 10 | 1.98 | 77 | 61 | 204301130
DAY & NIGHT | CVH848GKA** | EN(A,D,W)4X48L21**+WALLCON | *80CTL0902120A* | 45000 | 8.5 | 47000 | 17.5 | 10 | 1.98 | 77 | 61 | 204301129
COMFORTMAKER | CVH848GKA** | EN(A,D,W)4X48L21**+WALLCON | *80CTL0902120A* | 45000 | 8.5 | 47000 | 17.5 | 10 | 1.98 | 77 | 61 | 204301128
ARCOAIRE | HVH848GKA** | EN(A,D,W)4X48L21**+WALLCON | *80CTL0902120A* | 45000 | 8.5 | 47000 | 17.5 | 10 | 1.98 | 77 | 61 | 204301127
TEMPSTAR | TVH837GKA** | EN(A,D,W)4X48L21**+WALLCON | *80CTL0902120A* | 32400 | 8.1 | 33000 | 17.5 | 11.7 | 1.96 | 96 | 75 | 204299754 | Cold Climate
KENMORE | (C,H,T)VH837GKA** | EN(A,D,W)4X48L21**+WALLCON | *80CTL0902120A* | 32400 | 8.1 | 33000 | 17.5 | 11.7 | 1.96 | 96 | 75 | 204299753 | Cold Climate
KEEPRITE | CVH837GKA** | EN(A,D,W)4X48L21**+WALLCON | *80CTL0902120A* | 32400 | 8.1 | 33000 | 17.5 | 11.7 | 1.96 | 96 | 75 | 204299752 | Cold Climate
DAY & NIGHT | CVH837GKA** | EN(A,D,W)4X48L21**+WALLCON | *80CTL0902120A* | 32400 | 8.1 | 33000 | 17.5 | 11.7 | 1.96 | 96 | 75 | 204299751 | Cold Climate
COMFORTMAKER | CVH837GKA** | EN(A,D,W)4X48L21**+WALLCON | *80CTL0902120A* | 32400 | 8.1 | 33000 | 17.5 | 11.7 | 1.96 | 96 | 75 | 204299750 | Cold Climate
ARCOAIRE | HVH837GKA** | EN(A,D,W)4X48L21**+WALLCON | *80CTL0902120A* | 32400 | 8.1 | 33000 | 17.5 | 11.7 | 1.96 | 96 | 75 | 204299749 | Cold Climate
AIRQUEST | HVH837GKA** | EN(A,D,W)4X48L21**+WALLCON | *80CTL0902120A* | 32400 | 8.1 | 33000 | 17.5 | 11.7 | 1.96 | 96 | 75 | 204299748 | Cold Climate
HEIL | HVH837GKA** | EN(A,D,W)4X48L21**+WALLCON | *80CTL0902120A* | 32400 | 8.1 | 33000 | 17.5 | 11.7 | 1.96 | 96 | 75 | 204299747 | Cold Climate
BRYANT HEATING AND COOLING SYSTEMS | 288BNV037*0**A* | CNPV*4821AL*+UI | 88*TA60090C21*** | 32400 | 8.1 | 33000 | 17.5 | 11.7 | 1.96 | 96 | 75 | 204299746 | Cold Climate
CARRIER | 25VNA837A*030* | CNPV*4821AL*+UI | 58TN*A090C21**20 | 32400 | 8.1 | 33000 | 17.5 | 11.7 | 1.96 | 96 | 75 | 204299745 | Cold Climate
TEMPSTAR | TVH837GKA** | EN(A,D,W)4X48L21**+WALLCON | *80CTL0701716A* | 32400 | 8.1 | 33000 | 17.5 | 11.5 | 1.94 | 96 | 76 | 204299734 | Cold Climate
KENMORE | (C,H,T)VH837GKA** | EN(A,D,W)4X48L21**+WALLCON | *80CTL0701716A* | 32400 | 8.1 | 33000 | 17.5 | 11.5 | 1.94 | 96 | 76 | 204299733 | Cold Climate
KEEPRITE | CVH837GKA** | EN(A,D,W)4X48L21**+WALLCON | *80CTL0701716A* | 32400 | 8.1 | 33000 | 17.5 | 11.5 | 1.94 | 96 | 76 | 204299732 | Cold Climate
DAY & NIGHT | CVH837GKA** | EN(A,D,W)4X48L21**+WALLCON | *80CTL0701716A* | 32400 | 8.1 | 33000 | 17.5 | 11.5 | 1.94 | 96 | 76 | 204299731 | Cold Climate
COMFORTMAKER | CVH837GKA** | EN(A,D,W)4X48L21**+WALLCON | *80CTL0701716A* | 32400 | 8.1 | 33000 | 17.5 | 11.5 | 1.94 | 96 | 76 | 204299730 | Cold Climate
ARCOAIRE | HVH837GKA** | EN(A,D,W)4X48L21**+WALLCON | *80CTL0701716A* | 32400 | 8.1 | 33000 | 17.5 | 11.5 | 1.94 | 96 | 76 | 204299729 | Cold Climate
AIRQUEST | HVH837GKA** | EN(A,D,W)4X48L21**+WALLCON | *80CTL0701716A* | 32400 | 8.1 | 33000 | 17.5 | 11.5 | 1.94 | 96 | 76 | 204299728 | Cold Climate
HEIL | HVH837GKA** | EN(A,D,W)4X48L21**+WALLCON | *80CTL0701716A* | 32400 | 8.1 | 33000 | 17.5 | 11.5 | 1.94 | 96 | 76 | 204299727 | Cold Climate
BRYANT HEATING AND COOLING SYSTEMS | 288BNV037*0**A* | CNPV*4821AL*+UI | 88*TA48070C17*** | 32400 | 8.1 | 33000 | 17.5 | 11.5 | 1.94 | 96 | 76 | 204299726 | Cold Climate
CARRIER | 25VNA837A*030* | CNPV*4821AL*+UI | 58TN*A070C17**16 | 32400 | 8.1 | 33000 | 17.5 | 11.5 | 1.94 | 96 | 76 | 204299725 | Cold Climate
TEMPSTAR | TVH837GKA** | EA*4X43L21A*+WALLCON | *80CTL0901716A* | 33000 | 8.5 | 32800 | 18 | 11.7 | 2 | 97 | 76 | 205751225 | Cold Climate
KENMORE | (C,H,T)VH837GKA** | EA*4X43L21A*+WALLCON | *80CTL0901716A* | 33000 | 8.5 | 32800 | 18 | 11.7 | 2 | 97 | 76 | 205751224 | Cold Climate
KEEPRITE | CVH837GKA** | EA*4X43L21A*+WALLCON | *80CTL0901716A* | 33000 | 8.5 | 32800 | 18 | 11.7 | 2 | 97 | 76 | 205751223 | Cold Climate
DAY & NIGHT | CVH837GKA** | EA*4X43L21A*+WALLCON | *80CTL0901716A* | 33000 | 8.5 | 32800 | 18 | 11.7 | 2 | 97 | 76 | 205751222 | Cold Climate
COMFORTMAKER | CVH837GKA** | EA*4X43L21A*+WALLCON | *80CTL0901716A* | 33000 | 8.5 | 32800 | 18 | 11.7 | 2 | 97 | 76 | 205751221 | Cold Climate
ARCOAIRE | HVH837GKA** | EA*4X43L21A*+WALLCON | *80CTL0901716A* | 33000 | 8.5 | 32800 | 18 | 11.7 | 2 | 97 | 76 | 205751220 | Cold Climate
AIRQUEST | HVH837GKA** | EA*4X43L21A*+WALLCON | *80CTL0901716A* | 33000 | 8.5 | 32800 | 18 | 11.7 | 2 | 97 | 76 | 205751219 | Cold Climate
HEIL | HVH837GKA** | EA*4X43L21A*+WALLCON | *80CTL0901716A* | 33000 | 8.5 | 32800 | 18 | 11.7 | 2 | 97 | 76 | 205751218 | Cold Climate
TEMPSTAR | TVH837GKA** | EA*4X43L21A*+WALLCON | *96CTN1002122A* | 33000 | 8.5 | 33000 | 17.5 | 11.7 | 2 | 96 | 76 | 205751217 | Cold Climate
KENMORE | (C,H,T)VH837GKA** | EA*4X43L21A*+WALLCON | *96CTN1002122A* | 33000 | 8.5 | 33000 | 17.5 | 11.7 | 2 | 96 | 76 | 205751216 | Cold Climate
KEEPRITE | CVH837GKA** | EA*4X43L21A*+WALLCON | *96CTN1002122A* | 33000 | 8.5 | 33000 | 17.5 | 11.7 | 2 | 96 | 76 | 205751215 | Cold Climate
DAY & NIGHT | CVH837GKA** | EA*4X43L21A*+WALLCON | *96CTN1002122A* | 33000 | 8.5 | 33000 | 17.5 | 11.7 | 2 | 96 | 76 | 205751214 | Cold Climate
COMFORTMAKER | CVH837GKA** | EA*4X43L21A*+WALLCON | *96CTN1002122A* | 33000 | 8.5 | 33000 | 17.5 | 11.7 | 2 | 96 | 76 | 205751213 | Cold Climate
ARCOAIRE | HVH837GKA** | EA*4X43L21A*+WALLCON | *96CTN1002122A* | 33000 | 8.5 | 33000 | 17.5 | 11.7 | 2 | 96 | 76 | 205751212 | Cold Climate
AIRQUEST | HVH837GKA** | EA*4X43L21A*+WALLCON | *96CTN1002122A* | 33000 | 8.5 | 33000 | 17.5 | 11.7 | 2 | 96 | 76 | 205751211 | Cold Climate
HEIL | HVH837GKA** | EA*4X43L21A*+WALLCON | *96CTN1002122A* | 33000 | 8.5 | 33000 | 17.5 | 11.7 | 2 | 96 | 76 | 205751210 | Cold Climate
TEMPSTAR | TVH837GKA** | EA*4X43L21A*+WALLCON | *97CMN1002122A* | 33000 | 8.5 | 33000 | 17.5 | 11.7 | 2 | 96 | 76 | 205751201 | Cold Climate
KENMORE | (C,H,T)VH837GKA** | EA*4X43L21A*+WALLCON | *97CMN1002122A* | 33000 | 8.5 | 33000 | 17.5 | 11.7 | 2 | 96 | 76 | 205751200 | Cold Climate
KEEPRITE | CVH837GKA** | EA*4X43L21A*+WALLCON | *97CMN1002122A* | 33000 | 8.5 | 33000 | 17.5 | 11.7 | 2 | 96 | 76 | 205751199 | Cold Climate
DAY & NIGHT | CVH825GKA2* | EA*4X24L17A*+WALLCON | *80CTL0701412A* | 23400 | 8.1 | 22000 | 17 | 11 | 1.9 | 95 | 76 | 204456423 | Cold Climate
KEEPRITE | CVH825GKA2* | EA*4X24L17A*+WALLCON | *80CTL0701412A* | 23400 | 8.1 | 22000 | 17 | 11 | 1.9 | 95 | 76 | 204456424 | Cold Climate
KENMORE | (C,H,T)VH825GKA2* | EA*4X24L17A*+WALLCON | *80CTL0701412A* | 23400 | 8.1 | 22000 | 17 | 11 | 1.9 | 95 | 76 | 204456425 | Cold Climate
TEMPSTAR | TVH825GKA2* | EA*4X24L17A*+WALLCON | *80CTL0701412A* | 23400 | 8.1 | 22000 | 17 | 11 | 1.9 | 95 | 76 | 204456426 | Cold Climate
BRYANT HEATING AND COOLING SYSTEMS | 288BNV025*0**B* | CAP**2417AL*+UI | 88*TA48090C17*** | 23400 | 8.1 | 21800 | 17 | 11 | 1.9 | 96 | 77 | 204456427 | Cold Climate
HEIL | HVH825GKA2* | EA*4X24L17A*+WALLCON | *80CTL0901716A* | 23400 | 8.1 | 21800 | 17 | 11 | 1.9 | 96 | 77 | 204456428 | Cold Climate
AIRQUEST | HVH825GKA2* | EA*4X24L17A*+WALLCON | *80CTL0901716A* | 23400 | 8.1 | 21800 | 17 | 11 | 1.9 | 96 | 77 | 204456429 | Cold Climate
ARCOAIRE | HVH825GKA2* | EA*4X24L17A*+WALLCON | *80CTL0901716A* | 23400 | 8.1 | 21800 | 17 | 11 | 1.9 | 96 | 77 | 204456430 | Cold Climate
COMFORTMAKER | CVH825GKA2* | EA*4X24L17A*+WALLCON | *80CTL0901716A* | 23400 | 8.1 | 21800 | 17 | 11 | 1.9 | 96 | 77 | 204456431 | Cold Climate
DAY & NIGHT | CVH825GKA2* | EA*4X24L17A*+WALLCON | *80CTL0901716A* | 23400 | 8.1 | 21800 | 17 | 11 | 1.9 | 96 | 77 | 204456432 | Cold Climate
KEEPRITE | CVH825GKA2* | EA*4X24L17A*+WALLCON | *80CTL0901716A* | 23400 | 8.1 | 21800 | 17 | 11 | 1.9 | 96 | 77 | 204456433 | Cold Climate
KENMORE | (C,H,T)VH825GKA2* | EA*4X24L17A*+WALLCON | *80CTL0901716A* | 23400 | 8.1 | 21800 | 17 | 11 | 1.9 | 96 | 77 | 204456434 | Cold Climate
TEMPSTAR | TVH825GKA2* | EA*4X24L17A*+WALLCON | *80CTL0901716A* | 23400 | 8.1 | 21800 | 17 | 11 | 1.9 | 96 | 77 | 204456435 | Cold Climate
BRYANT HEATING AND COOLING SYSTEMS | 288BNV025*0**B* | CAP**2517AL*+UI | 88*TA36045C17*** | 24200 | 8.1 | 21400 | 16.5 | 11 | 2 | 97 | 79 | 204456436 | Cold Climate
HEIL | HVH825GKA2* | EA*4X25L17A*+WALLCON | *80CTL0451712A* | 24200 | 8.1 | 21400 | 16.5 | 11 | 2 | 97 | 79 | 204456437 | Cold Climate
AIRQUEST | HVH825GKA2* | EA*4X25L17A*+WALLCON | *80CTL0451712A* | 24200 | 8.1 | 21400 | 16.5 | 11 | 2 | 97 | 79 | 204456438 | Cold Climate
ARCOAIRE | HVH825GKA2* | EA*4X25L17A*+WALLCON | *80CTL0451712A* | 24200 | 8.1 | 21400 | 16.5 | 11 | 2 | 97 | 79 | 204456439 | Cold Climate
COMFORTMAKER | CVH825GKA2* | EA*4X25L17A*+WALLCON | *80CTL0451712A* | 24200 | 8.1 | 21400 | 16.5 | 11 | 2 | 97 | 79 | 204456440 | Cold Climate
DAY & NIGHT | CVH825GKA2* | EA*4X25L17A*+WALLCON | *80CTL0451712A* | 24200 | 8.1 | 21400 | 16.5 | 11 | 2 | 97 | 79 | 204456441 | Cold Climate
KEEPRITE | CVH825GKA2* | EA*4X25L17A*+WALLCON | *80CTL0451712A* | 24200 | 8.1 | 21400 | 16.5 | 11 | 2 | 97 | 79 | 204456442 | Cold Climate
KENMORE | (C,H,T)VH825GKA2* | EA*4X25L17A*+WALLCON | *80CTL0451712A* | 24200 | 8.1 | 21400 | 16.5 | 11 | 2 | 97 | 79 | 204456443 | Cold Climate
TEMPSTAR | TVH825GKA2* | EA*4X25L17A*+WALLCON | *80CTL0451712A* | 24200 | 8.1 | 21400 | 16.5 | 11 | 2 | 97 | 79 | 204456444 | Cold Climate
CARRIER | 25VNA824B*030* | CAP**3621AL*+UI | 59MN7B100C21**22 | 23400 | 8.1 | 22000 | 16.5 | 10 | 1.92 | 72 | 57 | 204291142
BRYANT HEATING AND COOLING SYSTEMS | 288BNV024B0**A* | CAP**3621AL*+UI | 987MB66100C21*** | 23400 | 8.1 | 22000 | 16.5 | 10 | 1.92 | 72 | 57 | 204291143
HEIL | HVH824GKA** | EA*4X36L21A*+WALLCON | *97CMN1002122A* | 23400 | 8.1 | 22000 | 16.5 | 10 | 1.92 | 72 | 57 | 204291144
AIRQUEST | HVH824GKA** | EA*4X36L21A*+WALLCON | *97CMN1002122A* | 23400 | 8.1 | 22000 | 16.5 | 10 | 1.92 | 72 | 57 | 204291145
ARCOAIRE | HVH824GKA** | EA*4X36L21A*+WALLCON | *97CMN1002122A* | 23400 | 8.1 | 22000 | 16.5 | 10 | 1.92 | 72 | 57 | 204291146
COMFORTMAKER | CVH824GKA** | EA*4X36L21A*+WALLCON | *97CMN1002122A* | 23400 | 8.1 | 22000 | 16.5 | 10 | 1.92 | 72 | 57 | 204291147
DAY & NIGHT | CVH824GKA** | EA*4X36L21A*+WALLCON | *97CMN1002122A* | 23400 | 8.1 | 22000 | 16.5 | 10 | 1.92 | 72 | 57 | 204291148
KEEPRITE | CVH824GKA** | EA*4X36L21A*+WALLCON | *97CMN1002122A* | 23400 | 8.1 | 22000 | 16.5 | 10 | 1.92 | 72 | 57 | 204291149
KENMORE | (C,H,T)VH824GKA** | EA*4X36L21A*+WALLCON | *97CMN1002122A* | 23400 | 8.1 | 22000 | 16.5 | 10 | 1.92 | 72 | 57 | 204291150
TEMPSTAR | TVH824GKA** | EA*4X36L21A*+WALLCON | *97CMN1002122A* | 23400 | 8.1 | 22000 | 16.5 | 10 | 1.92 | 72 | 57 | 204291151
CARRIER | 25VNA824B*030* | CAP**3621AL*+UI | 59TN6B100C21**22 | 23400 | 8.1 | 22000 | 16.5 | 10 | 1.92 | 72 | 57 | 204291162
BRYANT HEATING AND COOLING SYSTEMS | 288BNV024B0**A* | CAP**3621AL*+UI | 986TC66100C21*** | 23400 | 8.1 | 22000 | 16.5 | 10 | 1.92 | 72 | 57 | 204291163
HEIL | HVH824GKA** | EA*4X36L21A*+WALLCON | *96CTN1002122A* | 23400 | 8.1 | 22000 | 16.5 | 10 | 1.92 | 72 | 57 | 204291164
AIRQUEST | HVH824GKA** | EA*4X36L21A*+WALLCON | *96CTN1002122A* | 23400 | 8.1 | 22000 | 16.5 | 10 | 1.92 | 72 | 57 | 204291165
ARCOAIRE | HVH824GKA** | EA*4X36L21A*+WALLCON | *96CTN1002122A* | 23400 | 8.1 | 22000 | 16.5 | 10 | 1.92 | 72 | 57 | 204291166
COMFORTMAKER | CVH824GKA** | EA*4X36L21A*+WALLCON | *96CTN1002122A* | 23400 | 8.1 | 22000 | 16.5 | 10 | 1.92 | 72 | 57 | 204291167
DAY & NIGHT | CVH824GKA** | EA*4X36L21A*+WALLCON | *96CTN1002122A* | 23400 | 8.1 | 22000 | 16.5 | 10 | 1.92 | 72 | 57 | 204291168
KEEPRITE | CVH824GKA** | EA*4X36L21A*+WALLCON | *96CTN1002122A* | 23400 | 8.1 | 22000 | 16.5 | 10 | 1.92 | 72 | 57 | 204291169
KENMORE | (C,H,T)VH824GKA** | EA*4X36L21A*+WALLCON | *96CTN1002122A* | 23400 | 8.1 | 22000 | 16.5 | 10 | 1.92 | 72 | 57 | 204291170
TEMPSTAR | TVH824GKA** | EA*4X36L21A*+WALLCON | *96CTN1002122A* | 23400 | 8.1 | 22000 | 16.5 | 10 | 1.92 | 72 | 57 | 204291171
CARRIER | 25VNA824B*030* | CAP**3621AL*+UI | 58TN*A090C17**16 | 23600 | 8.1 | 22000 | 17 | 10 | 1.94 | 71 | 56 | 204291172
BRYANT HEATING AND COOLING SYSTEMS | 288BNV024B0**A* | CAP**3621AL*+UI | 88*TA48090C17*** | 23600 | 8.1 | 22000 | 17 | 10 | 1.94 | 71 | 56 | 204291217
HEIL | HVH824GKA** | EA*4X36L21A*+WALLCON | *80CTL0901716A* | 23600 | 8.1 | 22000 | 17 | 10 | 1.94 | 71 | 56 | 204291234
AIRQUEST | HVH824GKA** | EA*4X36L21A*+WALLCON | *80CTL0901716A* | 23600 | 8.1 | 22000 | 17 | 10 | 1.94 | 71 | 56 | 204291276
ARCOAIRE | HVH824GKA** | EA*4X36L21A*+WALLCON | *80CTL0901716A* | 23600 | 8.1 | 22000 | 17 | 10 | 1.94 | 71 | 56 | 204291282
COMFORTMAKER | CVH824GKA** | EA*4X36L21A*+WALLCON | *80CTL0901716A* | 23600 | 8.1 | 22000 | 17 | 10 | 1.94 | 71 | 56 | 204291291
DAY & NIGHT | CVH824GKA** | EA*4X36L21A*+WALLCON | *80CTL0901716A* | 23600 | 8.1 | 22000 | 17 | 10 | 1.94 | 71 | 56 | 204291301
KEEPRITE | CVH824GKA** | EA*4X36L21A*+WALLCON | *80CTL0901716A* | 23600 | 8.1 | 22000 | 17 | 10 | 1.94 | 71 | 56 | 204291328
KENMORE | (C,H,T)VH824GKA** | EA*4X36L21A*+WALLCON | *80CTL0901716A* | 23600 | 8.1 | 22000 | 17 | 10 | 1.94 | 71 | 56 | 204291337
TEMPSTAR | TVH824GKA** | EA*4X36L21A*+WALLCON | *80CTL0901716A* | 23600 | 8.1 | 22000 | 17 | 10 | 1.94 | 71 | 56 | 204291351
CARRIER | 25VNA837A*030* | CAP**3617AL*+UI | 58TN*A070C17**16 | 31400 | 8.1 | 33400 | 17 | 11 | 1.84 | 94 | 73 | 204298575 | Cold Climate
BRYANT HEATING AND COOLING SYSTEMS | 288BNV037*0**A* | CAP**3617AL*+UI | 88*TA48070C17*** | 31400 | 8.1 | 33400 | 17 | 11 | 1.84 | 94 | 73 | 204298576 | Cold Climate
HEIL | HVH837GKA** | EA*4X36L17A*+WALLCON | *80CTL0701716A* | 31400 | 8.1 | 33400 | 17 | 11 | 1.84 | 94 | 73 | 204298577 | Cold Climate
AIRQUEST | HVH837GKA** | EA*4X36L17A*+WALLCON | *80CTL0701716A* | 31400 | 8.1 | 33400 | 17 | 11 | 1.84 | 94 | 73 | 204298578 | Cold Climate
ARCOAIRE | HVH837GKA** | EA*4X36L17A*+WALLCON | *80CTL0701716A* | 31400 | 8.1 | 33400 | 17 | 11 | 1.84 | 94 | 73 | 204298579 | Cold Climate
COMFORTMAKER | CVH837GKA** | EA*4X36L17A*+WALLCON | *80CTL0701716A* | 31400 | 8.1 | 33400 | 17 | 11 | 1.84 | 94 | 73 | 204298580 | Cold Climate
DAY & NIGHT | CVH837GKA** | EA*4X36L17A*+WALLCON | *80CTL0701716A* | 31400 | 8.1 | 33400 | 17 | 11 | 1.84 | 94 | 73 | 204298581 | Cold Climate
KEEPRITE | CVH837GKA** | EA*4X36L17A*+WALLCON | *80CTL0701716A* | 31400 | 8.1 | 33400 | 17 | 11 | 1.84 | 94 | 73 | 204298582 | Cold Climate
KENMORE | (C,H,T)VH837GKA** | EA*4X36L17A*+WALLCON | *80CTL0701716A* | 31400 | 8.1 | 33400 | 17 | 11 | 1.84 | 94 | 73 | 204298583 | Cold Climate
TEMPSTAR | TVH837GKA** | EA*4X36L17A*+WALLCON | *80CTL0701716A* | 31400 | 8.1 | 33400 | 17 | 11 | 1.84 | 94 | 73 | 204298584 | Cold Climate
CARRIER | 25VNA837A*030* | CAP**3617AL*+UI | 58TN*A070C14**12 | 31400 | 8.1 | 33400 | 17.5 | 11 | 1.84 | 94 | 73 | 204298625 | Cold Climate
BRYANT HEATING AND COOLING SYSTEMS | 288BNV037*0**A* | CAP**3617AL*+UI | 88*TA36070C14*** | 31400 | 8.1 | 33400 | 17.5 | 11 | 1.84 | 94 | 73 | 204298626 | Cold Climate
HEIL | HVH837GKA** | EA*4X36L17A*+WALLCON | *80CTL0701412A* | 31400 | 8.1 | 33400 | 17.5 | 11 | 1.84 | 94 | 73 | 204298627 | Cold Climate
AIRQUEST | HVH837GKA** | EA*4X36L17A*+WALLCON | *80CTL0701412A* | 31400 | 8.1 | 33400 | 17.5 | 11 | 1.84 | 94 | 73 | 204298628 | Cold Climate
ARCOAIRE | HVH837GKA** | EA*4X36L17A*+WALLCON | *80CTL0701412A* | 31400 | 8.1 | 33400 | 17.5 | 11 | 1.84 | 94 | 73 | 204298629 | Cold Climate
COMFORTMAKER | CVH837GKA** | EA*4X36L17A*+WALLCON | *80CTL0701412A* | 31400 | 8.1 | 33400 | 17.5 | 11 | 1.84 | 94 | 73 | 204298630 | Cold Climate
DAY & NIGHT | CVH837GKA** | EA*4X36L17A*+WALLCON | *80CTL0701412A* | 31400 | 8.1 | 33400 | 17.5 | 11 | 1.84 | 94 | 73 | 204298631 | Cold Climate
KEEPRITE | CVH837GKA** | EA*4X36L17A*+WALLCON | *80CTL0701412A* | 31400 | 8.1 | 33400 | 17.5 | 11 | 1.84 | 94 | 73 | 204298632 | Cold Climate
KENMORE | (C,H,T)VH837GKA** | EA*4X36L17A*+WALLCON | *80CTL0701412A* | 31400 | 8.1 | 33400 | 17.5 | 11 | 1.84 | 94 | 73 | 204298633 | Cold Climate
TEMPSTAR | TVH837GKA** | EA*4X36L17A*+WALLCON | *80CTL0701412A* | 31400 | 8.1 | 33400 | 17.5 | 11 | 1.84 | 94 | 73 | 204298634 | Cold Climate
CARRIER | 25VNA837A*030* | CAP**3617AL*+UI | 58TN*A090C17**16 | 31600 | 8.1 | 33200 | 17.5 | 11 | 1.86 | 94 | 73 | 204298635 | Cold Climate
BRYANT HEATING AND COOLING SYSTEMS | 288BNV037*0**A* | CAP**3617AL*+UI | 88*TA48090C17*** | 31600 | 8.1 | 33200 | 17.5 | 11 | 1.86 | 94 | 73 | 204298636 | Cold Climate
HEIL | HVH837GKA** | EA*4X36L17A*+WALLCON | *80CTL0901716A* | 31600 | 8.1 | 33200 | 17.5 | 11 | 1.86 | 94 | 73 | 204298637 | Cold Climate
AIRQUEST | HVH837GKA** | EA*4X36L17A*+WALLCON | *80CTL0901716A* | 31600 | 8.1 | 33200 | 17.5 | 11 | 1.86 | 94 | 73 | 204298638 | Cold Climate
ARCOAIRE | HVH837GKA** | EA*4X36L17A*+WALLCON | *80CTL0901716A* | 31600 | 8.1 | 33200 | 17.5 | 11 | 1.86 | 94 | 73 | 204298639 | Cold Climate
COMFORTMAKER | CVH837GKA** | EA*4X36L17A*+WALLCON | *80CTL0901716A* | 31600 | 8.1 | 33200 | 17.5 | 11 | 1.86 | 94 | 73 | 204298640 | Cold Climate
DAY & NIGHT | CVH837GKA** | EA*4X36L17A*+WALLCON | *80CTL0901716A* | 31600 | 8.1 | 33200 | 17.5 | 11 | 1.86 | 94 | 73 | 204298641 | Cold Climate
KEEPRITE | CVH837GKA** | EA*4X36L17A*+WALLCON | *80CTL0901716A* | 31600 | 8.1 | 33200 | 17.5 | 11 | 1.86 | 94 | 73 | 204298642 | Cold Climate
KENMORE | (C,H,T)VH837GKA** | EA*4X36L17A*+WALLCON | *80CTL0901716A* | 31600 | 8.1 | 33200 | 17.5 | 11 | 1.86 | 94 | 73 | 204298643 | Cold Climate
TEMPSTAR | TVH837GKA** | EA*4X36L17A*+WALLCON | *80CTL0901716A* | 31600 | 8.1 | 33200 | 17.5 | 11 | 1.86 | 94 | 73 | 204298644 | Cold Climate
CARRIER | 25VNA837A*030* | CAP**3621AL*+UI | 58TN*A070C17**16 | 31400 | 8.1 | 33400 | 17 | 11 | 1.84 | 93 | 73 | 204298655 | Cold Climate
BRYANT HEATING AND COOLING SYSTEMS | 288BNV037*0**A* | CAP**3621AL*+UI | 88*TA48070C17*** | 31400 | 8.1 | 33400 | 17 | 11 | 1.84 | 93 | 73 | 204298656 | Cold Climate
HEIL | HVH837GKA** | EA*4X36L21A*+WALLCON | *80CTL0701716A* | 31400 | 8.1 | 33400 | 17 | 11 | 1.84 | 93 | 73 | 204298657 | Cold Climate
AIRQUEST | HVH837GKA** | EA*4X36L21A*+WALLCON | *80CTL0701716A* | 31400 | 8.1 | 33400 | 17 | 11 | 1.84 | 93 | 73 | 204298658 | Cold Climate
ARCOAIRE | HVH837GKA** | EA*4X36L21A*+WALLCON | *80CTL0701716A* | 31400 | 8.1 | 33400 | 17 | 11 | 1.84 | 93 | 73 | 204298659 | Cold Climate
COMFORTMAKER | CVH837GKA** | EA*4X36L21A*+WALLCON | *80CTL0701716A* | 31400 | 8.1 | 33400 | 17 | 11 | 1.84 | 93 | 73 | 204298660 | Cold Climate
DAY & NIGHT | CVH837GKA** | EA*4X36L21A*+WALLCON | *80CTL0701716A* | 31400 | 8.1 | 33400 | 17 | 11 | 1.84 | 93 | 73 | 204298661 | Cold Climate
KEEPRITE | CVH837GKA** | EA*4X36L21A*+WALLCON | *80CTL0701716A* | 31400 | 8.1 | 33400 | 17 | 11 | 1.84 | 93 | 73 | 204298662 | Cold Climate
KENMORE | (C,H,T)VH837GKA** | EA*4X36L21A*+WALLCON | *80CTL0701716A* | 31400 | 8.1 | 33400 | 17 | 11 | 1.84 | 93 | 73 | 204298663 | Cold Climate
TEMPSTAR | TVH837GKA** | EA*4X36L21A*+WALLCON | *80CTL0701716A* | 31400 | 8.1 | 33400 | 17 | 11 | 1.84 | 93 | 73 | 204298664 | Cold Climate
CARRIER | 25VNA837A*030* | CAP**3621AL*+UI | 58TN*A090C21**20 | 31600 | 8.1 | 33200 | 17 | 11 | 1.86 | 94 | 73 | 204298675 | Cold Climate
BRYANT HEATING AND COOLING SYSTEMS | 288BNV037*0**A* | CAP**3621AL*+UI | 88*TA60090C21*** | 31600 | 8.1 | 33200 | 17 | 11 | 1.86 | 94 | 73 | 204298676 | Cold Climate
HEIL | HVH837GKA** | EA*4X36L21A*+WALLCON | *80CTL0902120A* | 31600 | 8.1 | 33200 | 17 | 11 | 1.86 | 94 | 73 | 204298677 | Cold Climate
AIRQUEST | HVH837GKA** | EA*4X36L21A*+WALLCON | *80CTL0902120A* | 31600 | 8.1 | 33200 | 17 | 11 | 1.86 | 94 | 73 | 204298678 | Cold Climate
ARCOAIRE | HVH837GKA** | EA*4X36L21A*+WALLCON | *80CTL0902120A* | 31600 | 8.1 | 33200 | 17 | 11 | 1.86 | 94 | 73 | 204298679 | Cold Climate
COMFORTMAKER | CVH837GKA** | EA*4X36L21A*+WALLCON | *80CTL0902120A* | 31600 | 8.1 | 33200 | 17 | 11 | 1.86 | 94 | 73 | 204298680 | Cold Climate
DAY & NIGHT | CVH837GKA** | EA*4X36L21A*+WALLCON | *80CTL0902120A* | 31600 | 8.1 | 33200 | 17 | 11 | 1.86 | 94 | 73 | 204298681 | Cold Climate
KEEPRITE | CVH837GKA** | EA*4X36L21A*+WALLCON | *80CTL0902120A* | 31600 | 8.1 | 33200 | 17 | 11 | 1.86 | 94 | 73 | 204298682 | Cold Climate
KENMORE | (C,H,T)VH837GKA** | EA*4X36L21A*+WALLCON | *80CTL0902120A* | 31600 | 8.1 | 33200 | 17 | 11 | 1.86 | 94 | 73 | 204298683 | Cold Climate
TEMPSTAR | TVH837GKA** | EA*4X36L21A*+WALLCON | *80CTL0902120A* | 31600 | 8.1 | 33200 | 17 | 11 | 1.86 | 94 | 73 | 204298684 | Cold Climate
CARRIER | 25VNA837A*030* | CAP**3621AL*+UI | 59MN7B100C21**22 | 31600 | 8.1 | 33200 | 17 | 11 | 1.86 | 94 | 73 | 204298735 | Cold Climate
BRYANT HEATING AND COOLING SYSTEMS | 288BNV037*0**A* | CAP**3621AL*+UI | 987MB66100C21*** | 31600 | 8.1 | 33200 | 17 | 11 | 1.86 | 94 | 73 | 204298736 | Cold Climate
HEIL | HVH837GKA** | EA*4X36L21A*+WALLCON | *97CMN1002122A* | 31600 | 8.1 | 33200 | 17 | 11 | 1.86 | 94 | 73 | 204298737 | Cold Climate
AIRQUEST | HVH837GKA** | EA*4X36L21A*+WALLCON | *97CMN1002122A* | 31600 | 8.1 | 33200 | 17 | 11 | 1.86 | 94 | 73 | 204298738 | Cold Climate
ARCOAIRE | HVH837GKA** | EA*4X36L21A*+WALLCON | *97CMN1002122A* | 31600 | 8.1 | 33200 | 17 | 11 | 1.86 | 94 | 73 | 204298739 | Cold Climate
COMFORTMAKER | CVH837GKA** | EA*4X36L21A*+WALLCON | *97CMN1002122A* | 31600 | 8.1 | 33200 | 17 | 11 | 1.86 | 94 | 73 | 204298740 | Cold Climate
DAY & NIGHT | CVH837GKA** | EA*4X36L21A*+WALLCON | *97CMN1002122A* | 31600 | 8.1 | 33200 | 17 | 11 | 1.86 | 94 | 73 | 204298741 | Cold Climate
KEEPRITE | CVH837GKA** | EA*4X36L21A*+WALLCON | *97CMN1002122A* | 31600 | 8.1 | 33200 | 17 | 11 | 1.86 | 94 | 73 | 204298742 | Cold Climate
KENMORE | (C,H,T)VH837GKA** | EA*4X36L21A*+WALLCON | *97CMN1002122A* | 31600 | 8.1 | 33200 | 17 | 11 | 1.86 | 94 | 73 | 204298743 | Cold Climate
TEMPSTAR | TVH837GKA** | EA*4X36L21A*+WALLCON | *97CMN1002122A* | 31600 | 8.1 | 33200 | 17 | 11 | 1.86 | 94 | 73 | 204298744 | Cold Climate
CARRIER | 25VNA837A*030* | CAP**3621AL*+UI | 59TN6B100C21**22 | 31600 | 8.1 | 33200 | 17 | 11 | 1.86 | 94 | 73 | 204298755 | Cold Climate
BRYANT HEATING AND COOLING SYSTEMS | 288BNV037*0**A* | CAP**3621AL*+UI | 986TC66100C21*** | 31600 | 8.1 | 33200 | 17 | 11 | 1.86 | 94 | 73 | 204298756 | Cold Climate
HEIL | HVH837GKA** | EA*4X36L21A*+WALLCON | *96CTN1002122A* | 31600 | 8.1 | 33200 | 17 | 11 | 1.86 | 94 | 73 | 204298757 | Cold Climate
AIRQUEST | HVH837GKA** | EA*4X36L21A*+WALLCON | *96CTN1002122A* | 31600 | 8.1 | 33200 | 17 | 11 | 1.86 | 94 | 73 | 204298758 | Cold Climate
ARCOAIRE | HVH837GKA** | EA*4X36L21A*+WALLCON | *96CTN1002122A* | 31600 | 8.1 | 33200 | 17 | 11 | 1.86 | 94 | 73 | 204298759 | Cold Climate
COMFORTMAKER | CVH837GKA** | EA*4X36L21A*+WALLCON | *96CTN1002122A* | 31600 | 8.1 | 33200 | 17 | 11 | 1.86 | 94 | 73 | 204298760 | Cold Climate
CARRIER | 25VNA837A*030* | CNPV*4824AL*+UI | 58TN*A090C21**20 | 32400 | 8.1 | 33000 | 17.5 | 11.7 | 1.96 | 96 | 75 | 204299875 | Cold Climate
BRYANT HEATING AND COOLING SYSTEMS | 288BNV037*0**A* | CNPV*4824AL*+UI | 88*TA60090C21*** | 32400 | 8.1 | 33000 | 17.5 | 11.7 | 1.96 | 96 | 75 | 204299876 | Cold Climate
HEIL | HVH837GKA** | EN(A,D)4X48L24**+WALLCON | *80CTL0902120A* | 32400 | 8.1 | 33000 | 17.5 | 11.7 | 1.96 | 96 | 75 | 204299877 | Cold Climate
AIRQUEST | HVH837GKA** | EN(A,D)4X48L24**+WALLCON | *80CTL0902120A* | 32400 | 8.1 | 33000 | 17.5 | 11.7 | 1.96 | 96 | 75 | 204299878 | Cold Climate
ARCOAIRE | HVH837GKA** | EN(A,D)4X48L24**+WALLCON | *80CTL0902120A* | 32400 | 8.1 | 33000 | 17.5 | 11.7 | 1.96 | 96 | 75 | 204299879 | Cold Climate
COMFORTMAKER | CVH837GKA** | EN(A,D)4X48L24**+WALLCON | *80CTL0902120A* | 32400 | 8.1 | 33000 | 17.5 | 11.7 | 1.96 | 96 | 75 | 204299880 | Cold Climate
DAY & NIGHT | CVH837GKA** | EN(A,D)4X48L24**+WALLCON | *80CTL0902120A* | 32400 | 8.1 | 33000 | 17.5 | 11.7 | 1.96 | 96 | 75 | 204299881 | Cold Climate
KEEPRITE | CVH837GKA** | EN(A,D)4X48L24**+WALLCON | *80CTL0902120A* | 32400 | 8.1 | 33000 | 17.5 | 11.7 | 1.96 | 96 | 75 | 204299882 | Cold Climate
KENMORE | (C,H,T)VH837GKA** | EN(A,D)4X48L24**+WALLCON | *80CTL0902120A* | 32400 | 8.1 | 33000 | 17.5 | 11.7 | 1.96 | 96 | 75 | 204299883 | Cold Climate
TEMPSTAR | TVH837GKA** | EN(A,D)4X48L24**+WALLCON | *80CTL0902120A* | 32400 | 8.1 | 33000 | 17.5 | 11.7 | 1.96 | 96 | 75 | 204299884 | Cold Climate
CARRIER | 25VNA837A*030* | CNPV*4824AL*+UI | 58TN*A135C24**22 | 32400 | 8.1 | 32800 | 17.5 | 11.7 | 1.98 | 96 | 76 | 204299885 | Cold Climate
BRYANT HEATING AND COOLING SYSTEMS | 288BNV037*0**A* | CNPV*4824AL*+UI | 88*TA66135C24*** | 32400 | 8.1 | 32800 | 17.5 | 11.7 | 1.98 | 96 | 76 | 204299886 | Cold Climate
HEIL | HVH837GKA** | EN(A,D)4X48L24**+WALLCON | *80CTL1352422A* | 32400 | 8.1 | 32800 | 17.5 | 11.7 | 1.98 | 96 | 76 | 204299887 | Cold Climate
AIRQUEST | HVH837GKA** | EN(A,D)4X48L24**+WALLCON | *80CTL1352422A* | 32400 | 8.1 | 32800 | 17.5 | 11.7 | 1.98 | 96 | 76 | 204299888 | Cold Climate
ARCOAIRE | HVH837GKA** | EN(A,D)4X48L24**+WALLCON | *80CTL1352422A* | 32400 | 8.1 | 32800 | 17.5 | 11.7 | 1.98 | 96 | 76 | 204299889 | Cold Climate
COMFORTMAKER | CVH837GKA** | EN(A,D)4X48L24**+WALLCON | *80CTL1352422A* | 32400 | 8.1 | 32800 | 17.5 | 11.7 | 1.98 | 96 | 76 | 204299890 | Cold Climate
DAY & NIGHT | CVH837GKA** | EN(A,D)4X48L24**+WALLCON | *80CTL1352422A* | 32400 | 8.1 | 32800 | 17.5 | 11.7 | 1.98 | 96 | 76 | 204299891 | Cold Climate
KEEPRITE | CVH837GKA** | EN(A,D)4X48L24**+WALLCON | *80CTL1352422A* | 32400 | 8.1 | 32800 | 17.5 | 11.7 | 1.98 | 96 | 76 | 204299892 | Cold Climate
KENMORE | (C,H,T)VH837GKA** | EN(A,D)4X48L24**+WALLCON | *80CTL1352422A* | 32400 | 8.1 | 32800 | 17.5 | 11.7 | 1.98 | 96 | 76 | 204299893 | Cold Climate
TEMPSTAR | TVH837GKA** | EN(A,D)4X48L24**+WALLCON | *80CTL1352422A* | 32400 | 8.1 | 32800 | 17.5 | 11.7 | 1.98 | 96 | 76 | 204299894 | Cold Climate
CARRIER | 25VNA837A*030* | CNPV*4824AL*+UI | 59TN6B120C24**22 | 32400 | 8.1 | 32800 | 17.5 | 11.7 | 1.96 | 96 | 76 | 204299895 | Cold Climate
BRYANT HEATING AND COOLING SYSTEMS | 288BNV037*0**A* | CNPV*4824AL*+UI | 986TC66120C24*** | 32400 | 8.1 | 32800 | 17.5 | 11.7 | 1.96 | 96 | 76 | 204299896 | Cold Climate
HEIL | HVH837GKA** | EN(A,D)4X48L24**+WALLCON | *96CTN1202422A* | 32400 | 8.1 | 32800 | 17.5 | 11.7 | 1.96 | 96 | 76 | 204299897 | Cold Climate
AIRQUEST | HVH837GKA** | EN(A,D)4X48L24**+WALLCON | *96CTN1202422A* | 32400 | 8.1 | 32800 | 17.5 | 11.7 | 1.96 | 96 | 76 | 204299898 | Cold Climate
ARCOAIRE | HVH837GKA** | EN(A,D)4X48L24**+WALLCON | *96CTN1202422A* | 32400 | 8.1 | 32800 | 17.5 | 11.7 | 1.96 | 96 | 76 | 204299899 | Cold Climate
COMFORTMAKER | CVH837GKA** | EN(A,D)4X48L24**+WALLCON | *96CTN1202422A* | 32400 | 8.1 | 32800 | 17.5 | 11.7 | 1.96 | 96 | 76 | 204299900 | Cold Climate
DAY & NIGHT | CVH837GKA** | EN(A,D)4X48L24**+WALLCON | *96CTN1202422A* | 32400 | 8.1 | 32800 | 17.5 | 11.7 | 1.96 | 96 | 76 | 204299901 | Cold Climate
KEEPRITE | CVH837GKA** | EN(A,D)4X48L24**+WALLCON | *96CTN1202422A* | 32400 | 8.1 | 32800 | 17.5 | 11.7 | 1.96 | 96 | 76 | 204299902 | Cold Climate
KENMORE | (C,H,T)VH837GKA** | EN(A,D)4X48L24**+WALLCON | *96CTN1202422A* | 32400 | 8.1 | 32800 | 17.5 | 11.7 | 1.96 | 96 | 76 | 204299903 | Cold Climate
TEMPSTAR | TVH837GKA** | EN(A,D)4X48L24**+WALLCON | *96CTN1202422A* | 32400 | 8.1 | 32800 | 17.5 | 11.7 | 1.96 | 96 | 76 | 204299904 | Cold Climate
CARRIER | 25VNA837A*030* | CNPV*4824AL*+UI | 59MN7B100C21**22 | 32400 | 8.1 | 33000 | 17.5 | 11.7 | 1.96 | 95 | 75 | 204299915 | Cold Climate
BRYANT HEATING AND COOLING SYSTEMS | 288BNV037*0**A* | CNPV*4824AL*+UI | 987MB66100C21*** | 32400 | 8.1 | 33000 | 17.5 | 11.7 | 1.96 | 95 | 75 | 204299916 | Cold Climate
HEIL | HVH837GKA** | EN(A,D)4X48L24**+WALLCON | *97CMN1002122A* | 32400 | 8.1 | 33000 | 17.5 | 11.7 | 1.96 | 95 | 75 | 204299917 | Cold Climate
AIRQUEST | HVH837GKA** | EN(A,D)4X48L24**+WALLCON | *97CMN1002122A* | 32400 | 8.1 | 33000 | 17.5 | 11.7 | 1.96 | 95 | 75 | 204299918 | Cold Climate
ARCOAIRE | HVH837GKA** | EN(A,D)4X48L24**+WALLCON | *97CMN1002122A* | 32400 | 8.1 | 33000 | 17.5 | 11.7 | 1.96 | 95 | 75 | 204299919 | Cold Climate
COMFORTMAKER | CVH837GKA** | EN(A,D)4X48L24**+WALLCON | *97CMN1002122A* | 32400 | 8.1 | 33000 | 17.5 | 11.7 | 1.96 | 95 | 75 | 204299920 | Cold Climate
DAY & NIGHT | CVH837GKA** | EN(A,D)4X48L24**+WALLCON | *97CMN1002122A* | 32400 | 8.1 | 33000 | 17.5 | 11.7 | 1.96 | 95 | 75 | 204299921 | Cold Climate
KEEPRITE | CVH837GKA** | EN(A,D)4X48L24**+WALLCON | *97CMN1002122A* | 32400 | 8.1 | 33000 | 17.5 | 11.7 | 1.96 | 95 | 75 | 204299922 | Cold Climate
KENMORE | (C,H,T)VH837GKA** | EN(A,D)4X48L24**+WALLCON | *97CMN1002122A* | 32400 | 8.1 | 33000 | 17.5 | 11.7 | 1.96 | 95 | 75 | 204299923 | Cold Climate
TEMPSTAR | TVH837GKA** | EN(A,D)4X48L24**+WALLCON | *97CMN1002122A* | 32400 | 8.1 | 33000 | 17.5 | 11.7 | 1.96 | 95 | 75 | 204299924 | Cold Climate
DAY & NIGHT | CVH848GKA** | EN(A,D,W)4X60L24**+WALLCON | *97CMN1002122A* | 45500 | 8.5 | 46500 | 17.5 | 10 | 2 | 78 | 62 | 204301369
KEEPRITE | CVH848GKA** | EN(A,D,W)4X60L24**+WALLCON | *97CMN1002122A* | 45500 | 8.5 | 46500 | 17.5 | 10 | 2 | 78 | 62 | 204301370
KENMORE | (C,H,T)VH848GKA** | EN(A,D,W)4X60L24**+WALLCON | *97CMN1002122A* | 45500 | 8.5 | 46500 | 17.5 | 10 | 2 | 78 | 62 | 204301371
TEMPSTAR | TVH848GKA** | EN(A,D,W)4X60L24**+WALLCON | *97CMN1002122A* | 45500 | 8.5 | 46500 | 17.5 | 10 | 2 | 78 | 62 | 204301372
CARRIER | 25VNA848A*030* | CNPV*6024AL*+UI | 59TN6B100C21**22 | 45500 | 8.5 | 46500 | 17.5 | 10 | 2 | 78 | 62 | 204301393
BRYANT HEATING AND COOLING SYSTEMS | 288BNV048*0**A* | CNPV*6024AL*+UI | 986TC66100C21*** | 45500 | 8.5 | 46500 | 17.5 | 10 | 2 | 78 | 62 | 204301394
HEIL | HVH848GKA** | EN(A,D,W)4X60L24**+WALLCON | *96CTN1002122A* | 45500 | 8.5 | 46500 | 17.5 | 10 | 2 | 78 | 62 | 204301395
AIRQUEST | HVH848GKA** | EN(A,D,W)4X60L24**+WALLCON | *96CTN1002122A* | 45500 | 8.5 | 46500 | 17.5 | 10 | 2 | 78 | 62 | 204301396
ARCOAIRE | HVH848GKA** | EN(A,D,W)4X60L24**+WALLCON | *96CTN1002122A* | 45500 | 8.5 | 46500 | 17.5 | 10 | 2 | 78 | 62 | 204301397
COMFORTMAKER | CVH848GKA** | EN(A,D,W)4X60L24**+WALLCON | *96CTN1002122A* | 45500 | 8.5 | 46500 | 17.5 | 10 | 2 | 78 | 62 | 204301398
DAY & NIGHT | CVH848GKA** | EN(A,D,W)4X60L24**+WALLCON | *96CTN1002122A* | 45500 | 8.5 | 46500 | 17.5 | 10 | 2 | 78 | 62 | 204301399
KEEPRITE | CVH848GKA** | EN(A,D,W)4X60L24**+WALLCON | *96CTN1002122A* | 45500 | 8.5 | 46500 | 17.5 | 10 | 2 | 78 | 62 | 204301400
KENMORE | (C,H,T)VH848GKA** | EN(A,D,W)4X60L24**+WALLCON | *96CTN1002122A* | 45500 | 8.5 | 46500 | 17.5 | 10 | 2 | 78 | 62 | 204301401
TEMPSTAR | TVH848GKA** | EN(A,D,W)4X60L24**+WALLCON | *96CTN1002122A* | 45500 | 8.5 | 46500 | 17.5 | 10 | 2 | 78 | 62 | 204301402
CARRIER | 25VNA848A*030* | CSPH*4812AL*+UI | 58TN*A135C24**22 | 45500 | 8.5 | 47000 | 16.5 | 10 | 2.08 | 79 | 64 | 204301453
BRYANT HEATING AND COOLING SYSTEMS | 288BNV048*0**A* | CSPH*4812AL*+UI | 88*TA66135C24*** | 45500 | 8.5 | 47000 | 16.5 | 10 | 2.08 | 79 | 64 | 204301454
HEIL | HVH848GKA** | EHD4X48AAL+WALLCON | *80CTL1352422A* | 45500 | 8.5 | 47000 | 16.5 | 10 | 2.08 | 79 | 64 | 204301455
AIRQUEST | HVH848GKA** | EHD4X48AAL+WALLCON | *80CTL1352422A* | 45500 | 8.5 | 47000 | 16.5 | 10 | 2.08 | 79 | 64 | 204301456
ARCOAIRE | HVH848GKA** | EHD4X48AAL+WALLCON | *80CTL1352422A* | 45500 | 8.5 | 47000 | 16.5 | 10 | 2.08 | 79 | 64 | 204301457
COMFORTMAKER | CVH848GKA** | EHD4X48AAL+WALLCON | *80CTL1352422A* | 45500 | 8.5 | 47000 | 16.5 | 10 | 2.08 | 79 | 64 | 204301458
DAY & NIGHT | CVH848GKA** | EHD4X48AAL+WALLCON | *80CTL1352422A* | 45500 | 8.5 | 47000 | 16.5 | 10 | 2.08 | 79 | 64 | 204301459
KEEPRITE | CVH848GKA** | EHD4X48AAL+WALLCON | *80CTL1352422A* | 45500 | 8.5 | 47000 | 16.5 | 10 | 2.08 | 79 | 64 | 204301460
KENMORE | (C,H,T)VH848GKA** | EHD4X48AAL+WALLCON | *80CTL1352422A* | 45500 | 8.5 | 47000 | 16.5 | 10 | 2.08 | 79 | 64 | 204301461
TEMPSTAR | TVH848GKA** | EHD4X48AAL+WALLCON | *80CTL1352422A* | 45500 | 8.5 | 47000 | 16.5 | 10 | 2.08 | 79 | 64 | 204301462
CARRIER | 25VNA848A*030* | CSPH*6012AL*+UI | 58TN*A090C21**20 | 46000 | 8.5 | 46000 | 17 | 10 | 2.04 | 79 | 63 | 204301563
BRYANT HEATING AND COOLING SYSTEMS | 288BNV048*0**A* | CSPH*6012AL*+UI | 88*TA60090C21*** | 46000 | 8.5 | 46000 | 17 | 10 | 2.04 | 79 | 63 | 204301564
HEIL | HVH848GKA** | EHD4X60AAL+WALLCON | *80CTL0902120A* | 46000 | 8.5 | 46000 | 17 | 10 | 2.04 | 79 | 63 | 204301565
AIRQUEST | HVH848GKA** | EHD4X60AAL+WALLCON | *80CTL0902120A* | 46000 | 8.5 | 46000 | 17 | 10 | 2.04 | 79 | 63 | 204301566
ARCOAIRE | HVH848GKA** | EHD4X60AAL+WALLCON | *80CTL0902120A* | 46000 | 8.5 | 46000 | 17 | 10 | 2.04 | 79 | 63 | 204301567
COMFORTMAKER | CVH848GKA** | EHD4X60AAL+WALLCON | *80CTL0902120A* | 46000 | 8.5 | 46000 | 17 | 10 | 2.04 | 79 | 63 | 204301568
DAY & NIGHT | CVH848GKA** | EHD4X60AAL+WALLCON | *80CTL0902120A* | 46000 | 8.5 | 46000 | 17 | 10 | 2.04 | 79 | 63 | 204301569
KEEPRITE | CVH848GKA** | EHD4X60AAL+WALLCON | *80CTL0902120A* | 46000 | 8.5 | 46000 | 17 | 10 | 2.04 | 79 | 63 | 204301570
KENMORE | (C,H,T)VH848GKA** | EHD4X60AAL+WALLCON | *80CTL0902120A* | 46000 | 8.5 | 46000 | 17 | 10 | 2.04 | 79 | 63 | 204301571
TEMPSTAR | TVH848GKA** | EHD4X60AAL+WALLCON | *80CTL0902120A* | 46000 | 8.5 | 46000 | 17 | 10 | 2.04 | 79 | 63 | 204301572
CARRIER | 25VNA848A*030* | CSPH*6012AL*+UI | 58TN*A135C24**22 | 46000 | 8.5 | 46000 | 17 | 10 | 2.06 | 78 | 62 | 204301573
BRYANT HEATING AND COOLING SYSTEMS | 288BNV048*0**A* | CSPH*6012AL*+UI | 88*TA66135C24*** | 46000 | 8.5 | 46000 | 17 | 10 | 2.06 | 78 | 62 | 204301574
HEIL | HVH848GKA** | EHD4X60AAL+WALLCON | *80CTL1352422A* | 46000 | 8.5 | 46000 | 17 | 10 | 2.06 | 78 | 62 | 204301575
AIRQUEST | HVH848GKA** | EHD4X60AAL+WALLCON | *80CTL1352422A* | 46000 | 8.5 | 46000 | 17 | 10 | 2.06 | 78 | 62 | 204301576
ARCOAIRE | HVH848GKA** | EHD4X60AAL+WALLCON | *80CTL1352422A* | 46000 | 8.5 | 46000 | 17 | 10 | 2.06 | 78 | 62 | 204301577
COMFORTMAKER | CVH848GKA** | EHD4X60AAL+WALLCON | *80CTL1352422A* | 46000 | 8.5 | 46000 | 17 | 10 | 2.06 | 78 | 62 | 204301578
DAY & NIGHT | CVH848GKA** | EHD4X60AAL+WALLCON | *80CTL1352422A* | 46000 | 8.5 | 46000 | 17 | 10 | 2.06 | 78 | 62 | 204301579
KEEPRITE | CVH848GKA** | EHD4X60AAL+WALLCON | *80CTL1352422A* | 46000 | 8.5 | 46000 | 17 | 10 | 2.06 | 78 | 62 | 204301580
KENMORE | (C,H,T)VH848GKA** | EHD4X60AAL+WALLCON | *80CTL1352422A* | 46000 | 8.5 | 46000 | 17 | 10 | 2.06 | 78 | 62 | 204301581
TEMPSTAR | TVH848GKA** | EHD4X60AAL+WALLCON | *80CTL1352422A* | 46000 | 8.5 | 46000 | 17 | 10 | 2.06 | 78 | 62 | 204301582
CARRIER | 25VNA848A*030* | CSPH*6012AL*+UI | 59TN6B120C24**22 | 46000 | 8.5 | 46000 | 17 | 10 | 2.04 | 79 | 63 | 204301583
BRYANT HEATING AND COOLING SYSTEMS | 288BNV048*0**A* | CSPH*6012AL*+UI | 986TC66120C24*** | 46000 | 8.5 | 46000 | 17 | 10 | 2.04 | 79 | 63 | 204301584
BRYANT HEATING AND COOLING SYSTEMS | 288BNV025*0**B* | CAP**2517AL*+UI | 88*TA48070C17*** | 24400 | 8.1 | 21200 | 16.5 | 11 | 2.02 | 97 | 78 | 204456445 | Cold Climate
HEIL | HVH825GKA2* | EA*4X25L17A*+WALLCON | *80CTL0701716A* | 24400 | 8.1 | 21200 | 16.5 | 11 | 2.02 | 97 | 78 | 204456446 | Cold Climate
AIRQUEST | HVH825GKA2* | EA*4X25L17A*+WALLCON | *80CTL0701716A* | 24400 | 8.1 | 21200 | 16.5 | 11 | 2.02 | 97 | 78 | 204456447 | Cold Climate
ARCOAIRE | HVH825GKA2* | EA*4X25L17A*+WALLCON | *80CTL0701716A* | 24400 | 8.1 | 21200 | 16.5 | 11 | 2.02 | 97 | 78 | 204456448 | Cold Climate
COMFORTMAKER | CVH825GKA2* | EA*4X25L17A*+WALLCON | *80CTL0701716A* | 24400 | 8.1 | 21200 | 16.5 | 11 | 2.02 | 97 | 78 | 204456449 | Cold Climate
DAY & NIGHT | CVH825GKA2* | EA*4X25L17A*+WALLCON | *80CTL0701716A* | 24400 | 8.1 | 21200 | 16.5 | 11 | 2.02 | 97 | 78 | 204456450 | Cold Climate
KEEPRITE | CVH825GKA2* | EA*4X25L17A*+WALLCON | *80CTL0701716A* | 24400 | 8.1 | 21200 | 16.5 | 11 | 2.02 | 97 | 78 | 204456451 | Cold Climate
KENMORE | (C,H,T)VH825GKA2* | EA*4X25L17A*+WALLCON | *80CTL0701716A* | 24400 | 8.1 | 21200 | 16.5 | 11 | 2.02 | 97 | 78 | 204456452 | Cold Climate
TEMPSTAR | TVH825GKA2* | EA*4X25L17A*+WALLCON | *80CTL0701716A* | 24400 | 8.1 | 21200 | 16.5 | 11 | 2.02 | 97 | 78 | 204456453 | Cold Climate
BRYANT HEATING AND COOLING SYSTEMS | 288BNV025*0**B* | CAP**2517AL*+UI | 986TC42060C17*** | 24200 | 8.1 | 21400 | 16.5 | 11 | 2 | 97 | 78 | 204456454 | Cold Climate
HEIL | HVH825GKA2* | EA*4X25L17A*+WALLCON | *96CTN0601714A* | 24200 | 8.1 | 21400 | 16.5 | 11 | 2 | 97 | 78 | 204456455 | Cold Climate
AIRQUEST | HVH825GKA2* | EA*4X25L17A*+WALLCON | *96CTN0601714A* | 24200 | 8.1 | 21400 | 16.5 | 11 | 2 | 97 | 78 | 204456456 | Cold Climate
ARCOAIRE | HVH825GKA2* | EA*4X25L17A*+WALLCON | *96CTN0601714A* | 24200 | 8.1 | 21400 | 16.5 | 11 | 2 | 97 | 78 | 204456457 | Cold Climate
COMFORTMAKER | CVH825GKA2* | EA*4X25L17A*+WALLCON | *96CTN0601714A* | 24200 | 8.1 | 21400 | 16.5 | 11 | 2 | 97 | 78 | 204456458 | Cold Climate
DAY & NIGHT | CVH825GKA2* | EA*4X25L17A*+WALLCON | *96CTN0601714A* | 24200 | 8.1 | 21400 | 16.5 | 11 | 2 | 97 | 78 | 204456459 | Cold Climate
KEEPRITE | CVH825GKA2* | EA*4X25L17A*+WALLCON | *96CTN0601714A* | 24200 | 8.1 | 21400 | 16.5 | 11 | 2 | 97 | 78 | 204456460 | Cold Climate
KENMORE | (C,H,T)VH825GKA2* | EA*4X25L17A*+WALLCON | *96CTN0601714A* | 24200 | 8.1 | 21400 | 16.5 | 11 | 2 | 97 | 78 | 204456461 | Cold Climate
TEMPSTAR | TVH825GKA2* | EA*4X25L17A*+WALLCON | *96CTN0601714A* | 24200 | 8.1 | 21400 | 16.5 | 11 | 2 | 97 | 78 | 204456462 | Cold Climate
BRYANT HEATING AND COOLING SYSTEMS | 288BNV025*0**B* | CAP**2517AL*+UI | 986TC42080C17*** | 24200 | 8.1 | 21400 | 16.5 | 11 | 2 | 96 | 78 | 204456463 | Cold Climate
HEIL | HVH825GKA2* | EA*4X25L17A*+WALLCON | *96CTN0801714A* | 24200 | 8.1 | 21400 | 16.5 | 11 | 2 | 96 | 78 | 204456464 | Cold Climate
AIRQUEST | HVH825GKA2* | EA*4X25L17A*+WALLCON | *96CTN0801714A* | 24200 | 8.1 | 21400 | 16.5 | 11 | 2 | 96 | 78 | 204456465 | Cold Climate
ARCOAIRE | HVH825GKA2* | EA*4X25L17A*+WALLCON | *96CTN0801714A* | 24200 | 8.1 | 21400 | 16.5 | 11 | 2 | 96 | 78 | 204456466 | Cold Climate
COMFORTMAKER | CVH825GKA2* | EA*4X25L17A*+WALLCON | *96CTN0801714A* | 24200 | 8.1 | 21400 | 16.5 | 11 | 2 | 96 | 78 | 204456467 | Cold Climate
DAY & NIGHT | CVH825GKA2* | EA*4X25L17A*+WALLCON | *96CTN0801714A* | 24200 | 8.1 | 21400 | 16.5 | 11 | 2 | 96 | 78 | 204456468 | Cold Climate
KEEPRITE | CVH825GKA2* | EA*4X25L17A*+WALLCON | *96CTN0801714A* | 24200 | 8.1 | 21400 | 16.5 | 11 | 2 | 96 | 78 | 204456469 | Cold Climate
KENMORE | (C,H,T)VH825GKA2* | EA*4X25L17A*+WALLCON | *96CTN0801714A* | 24200 | 8.1 | 21400 | 16.5 | 11 | 2 | 96 | 78 | 204456470 | Cold Climate
TEMPSTAR | TVH825GKA2* | EA*4X25L17A*+WALLCON | *96CTN0801714A* | 24200 | 8.1 | 21400 | 16.5 | 11 | 2 | 96 | 78 | 204456471 | Cold Climate
BRYANT HEATING AND COOLING SYSTEMS | 288BNV025*0**B* | CAP**2517AL*+UI | 987MB42080C17*** | 24200 | 8.1 | 21400 | 16.5 | 11 | 2 | 97 | 78 | 204456481 | Cold Climate
HEIL | HVH825GKA2* | EA*4X25L17A*+WALLCON | *97CMN0801714A* | 24200 | 8.1 | 21400 | 16.5 | 11 | 2 | 97 | 78 | 204456482 | Cold Climate
AIRQUEST | HVH825GKA2* | EA*4X25L17A*+WALLCON | *97CMN0801714A* | 24200 | 8.1 | 21400 | 16.5 | 11 | 2 | 97 | 78 | 204456483 | Cold Climate
ARCOAIRE | HVH825GKA2* | EA*4X25L17A*+WALLCON | *97CMN0801714A* | 24200 | 8.1 | 21400 | 16.5 | 11 | 2 | 97 | 78 | 204456484 | Cold Climate
COMFORTMAKER | CVH825GKA2* | EA*4X25L17A*+WALLCON | *97CMN0801714A* | 24200 | 8.1 | 21400 | 16.5 | 11 | 2 | 97 | 78 | 204456485 | Cold Climate
DAY & NIGHT | CVH825GKA2* | EA*4X25L17A*+WALLCON | *97CMN0801714A* | 24200 | 8.1 | 21400 | 16.5 | 11 | 2 | 97 | 78 | 204456486 | Cold Climate
KEEPRITE | CVH825GKA2* | EA*4X25L17A*+WALLCON | *97CMN0801714A* | 24200 | 8.1 | 21400 | 16.5 | 11 | 2 | 97 | 78 | 204456487 | Cold Climate
KENMORE | (C,H,T)VH825GKA2* | EA*4X25L17A*+WALLCON | *97CMN0801714A* | 24200 | 8.1 | 21400 | 16.5 | 11 | 2 | 97 | 78 | 204456488 | Cold Climate
TEMPSTAR | TVH825GKA2* | EA*4X25L17A*+WALLCON | *97CMN0801714A* | 24200 | 8.1 | 21400 | 16.5 | 11 | 2 | 97 | 78 | 204456489 | Cold Climate
BRYANT HEATING AND COOLING SYSTEMS | 288BNV025*0**B* | CAP**2517AL*+UI | 88*TA36070C14*** | 24400 | 8.5 | 21200 | 17.5 | 11.5 | 2.02 | 97 | 78 | 204456490 | Cold Climate
HEIL | HVH825GKA2* | EA*4X25L17A*+WALLCON | *80CTL0701412A* | 24400 | 8.5 | 21200 | 17.5 | 11.5 | 2.02 | 97 | 78 | 204456491 | Cold Climate
AIRQUEST | HVH825GKA2* | EA*4X25L17A*+WALLCON | *80CTL0701412A* | 24400 | 8.5 | 21200 | 17.5 | 11.5 | 2.02 | 97 | 78 | 204456492 | Cold Climate
ARCOAIRE | HVH825GKA2* | EA*4X25L17A*+WALLCON | *80CTL0701412A* | 24400 | 8.5 | 21200 | 17.5 | 11.5 | 2.02 | 97 | 78 | 204456493 | Cold Climate
COMFORTMAKER | CVH825GKA2* | EA*4X25L17A*+WALLCON | *80CTL0701412A* | 24400 | 8.5 | 21200 | 17.5 | 11.5 | 2.02 | 97 | 78 | 204456494 | Cold Climate
DAY & NIGHT | CVH825GKA2* | EA*4X25L17A*+WALLCON | *80CTL0701412A* | 24400 | 8.5 | 21200 | 17.5 | 11.5 | 2.02 | 97 | 78 | 204456495 | Cold Climate
KEEPRITE | CVH825GKA2* | EA*4X25L17A*+WALLCON | *80CTL0701412A* | 24400 | 8.5 | 21200 | 17.5 | 11.5 | 2.02 | 97 | 78 | 204456496 | Cold Climate
KENMORE | (C,H,T)VH825GKA2* | EA*4X25L17A*+WALLCON | *80CTL0701412A* | 24400 | 8.5 | 21200 | 17.5 | 11.5 | 2.02 | 97 | 78 | 204456497 | Cold Climate
TEMPSTAR | TVH825GKA2* | EA*4X25L17A*+WALLCON | *80CTL0701412A* | 24400 | 8.5 | 21200 | 17.5 | 11.5 | 2.02 | 97 | 78 | 204456498 | Cold Climate
BRYANT HEATING AND COOLING SYSTEMS | 288BNV025*0**B* | CAP**2517AL*+UI | 88*TA48090C17*** | 24400 | 8.5 | 21200 | 17.5 | 11.5 | 2.04 | 97 | 78 | 204456499 | Cold Climate
HEIL | HVH825GKA2* | EA*4X25L17A*+WALLCON | *80CTL0901716A* | 24400 | 8.5 | 21200 | 17.5 | 11.5 | 2.04 | 97 | 78 | 204456500 | Cold Climate
KENMORE | (C,H,T)VH837GKA** | EA*4X42L21A*+WALLCON | *80CTL0701716A* | 31800 | 8.1 | 33200 | 17 | 11 | 1.88 | 95 | 74 | 204298923 | Cold Climate
KEEPRITE | CVH837GKA** | EA*4X42L21A*+WALLCON | *80CTL0701716A* | 31800 | 8.1 | 33200 | 17 | 11 | 1.88 | 95 | 74 | 204298922 | Cold Climate
DAY & NIGHT | CVH837GKA** | EA*4X42L21A*+WALLCON | *80CTL0701716A* | 31800 | 8.1 | 33200 | 17 | 11 | 1.88 | 95 | 74 | 204298921 | Cold Climate
COMFORTMAKER | CVH837GKA** | EA*4X42L21A*+WALLCON | *80CTL0701716A* | 31800 | 8.1 | 33200 | 17 | 11 | 1.88 | 95 | 74 | 204298920 | Cold Climate
ARCOAIRE | HVH837GKA** | EA*4X42L21A*+WALLCON | *80CTL0701716A* | 31800 | 8.1 | 33200 | 17 | 11 | 1.88 | 95 | 74 | 204298919 | Cold Climate
AIRQUEST | HVH837GKA** | EA*4X42L21A*+WALLCON | *80CTL0701716A* | 31800 | 8.1 | 33200 | 17 | 11 | 1.88 | 95 | 74 | 204298918 | Cold Climate
HEIL | HVH837GKA** | EA*4X42L21A*+WALLCON | *80CTL0701716A* | 31800 | 8.1 | 33200 | 17 | 11 | 1.88 | 95 | 74 | 204298917 | Cold Climate
BRYANT HEATING AND COOLING SYSTEMS | 288BNV037*0**A* | CAP**4221AL*+UI | 88*TA48070C17*** | 31800 | 8.1 | 33200 | 17 | 11 | 1.88 | 95 | 74 | 204298916 | Cold Climate
CARRIER | 25VNA837A*030* | CAP**4221AL*+UI | 58TN*A070C17**16 | 31800 | 8.1 | 33200 | 17 | 11 | 1.88 | 95 | 74 | 204298915 | Cold Climate
BRYANT HEATING AND COOLING SYSTEMS | 288BNV037*0**A* | CAP**3721AL*+UI | 88*TA48090C17*** | 33000 | 8.5 | 32800 | 18 | 11.7 | 2 | 97 | 76 | 204298900 | Cold Climate
CARRIER | 25VNA837A*030* | CAP**3721AL*+UI | 58TN*A090C17**16 | 33000 | 8.5 | 32800 | 18 | 11.7 | 2 | 97 | 76 | 204298899 | Cold Climate
BRYANT HEATING AND COOLING SYSTEMS | 288BNV037*0**A* | CAP**3721AL*+UI | 986TC66100C21*** | 33000 | 8.5 | 33000 | 17.5 | 11.7 | 2 | 96 | 76 | 204298898 | Cold Climate
CARRIER | 25VNA837A*030* | CAP**3721AL*+UI | 59TN6B100C21**22 | 33000 | 8.5 | 33000 | 17.5 | 11.7 | 2 | 96 | 76 | 204298897 | Cold Climate
BRYANT HEATING AND COOLING SYSTEMS | 288BNV037*0**A* | CAP**3721AL*+UI | 987MB66100C21*** | 33000 | 8.5 | 33000 | 17.5 | 11.7 | 2 | 96 | 76 | 204298894 | Cold Climate
CARRIER | 25VNA837A*030* | CAP**3721AL*+UI | 59MN7B100C21**22 | 33000 | 8.5 | 33000 | 17.5 | 11.7 | 2 | 96 | 76 | 204298893 | Cold Climate
BRYANT HEATING AND COOLING SYSTEMS | 288BNV037*0**A* | CAP**3721AL*+UI | 88*TA60090C21*** | 32800 | 8.5 | 33000 | 17.5 | 11.7 | 1.98 | 96 | 76 | 204298882 | Cold Climate
CARRIER | 25VNA837A*030* | CAP**3721AL*+UI | 58TN*A090C21**20 | 32800 | 8.5 | 33000 | 17.5 | 11.7 | 1.98 | 96 | 76 | 204298881 | Cold Climate
BRYANT HEATING AND COOLING SYSTEMS | 288BNV037*0**A* | CAP**3721AL*+UI | 88*TA48070C17*** | 32800 | 8.5 | 33000 | 17.5 | 11.5 | 1.98 | 97 | 76 | 204298878 | Cold Climate
CARRIER | 25VNA837A*030* | CAP**3721AL*+UI | 58TN*A070C17**16 | 32800 | 8.5 | 33000 | 17.5 | 11.5 | 1.98 | 97 | 76 | 204298877 | Cold Climate
TEMPSTAR | TVH837GKA** | EA*4X36L21A*+WALLCON | *97CMN0602120A* | 31400 | 8.1 | 33600 | 17 | 11 | 1.84 | 93 | 73 | 204298794 | Cold Climate
KENMORE | (C,H,T)VH837GKA** | EA*4X36L21A*+WALLCON | *97CMN0602120A* | 31400 | 8.1 | 33600 | 17 | 11 | 1.84 | 93 | 73 | 204298793 | Cold Climate
KEEPRITE | CVH837GKA** | EA*4X36L21A*+WALLCON | *97CMN0602120A* | 31400 | 8.1 | 33600 | 17 | 11 | 1.84 | 93 | 73 | 204298792 | Cold Climate
DAY & NIGHT | CVH837GKA** | EA*4X36L21A*+WALLCON | *97CMN0602120A* | 31400 | 8.1 | 33600 | 17 | 11 | 1.84 | 93 | 73 | 204298791 | Cold Climate
COMFORTMAKER | CVH837GKA** | EA*4X36L21A*+WALLCON | *97CMN0602120A* | 31400 | 8.1 | 33600 | 17 | 11 | 1.84 | 93 | 73 | 204298790 | Cold Climate
ARCOAIRE | HVH837GKA** | EA*4X36L21A*+WALLCON | *97CMN0602120A* | 31400 | 8.1 | 33600 | 17 | 11 | 1.84 | 93 | 73 | 204298789 | Cold Climate
AIRQUEST | HVH837GKA** | EA*4X36L21A*+WALLCON | *97CMN0602120A* | 31400 | 8.1 | 33600 | 17 | 11 | 1.84 | 93 | 73 | 204298788 | Cold Climate
HEIL | HVH837GKA** | EA*4X36L21A*+WALLCON | *97CMN0602120A* | 31400 | 8.1 | 33600 | 17 | 11 | 1.84 | 93 | 73 | 204298787 | Cold Climate
BRYANT HEATING AND COOLING SYSTEMS | 288BNV037*0**A* | CAP**3621AL*+UI | 987MB60060C21*** | 31400 | 8.1 | 33600 | 17 | 11 | 1.84 | 93 | 73 | 204298786 | Cold Climate
CARRIER | 25VNA837A*030* | CAP**3621AL*+UI | 59MN7B060C21**20 | 31400 | 8.1 | 33600 | 17 | 11 | 1.84 | 93 | 73 | 204298785 | Cold Climate
TEMPSTAR | TVH837GKA** | EA*4X36L21A*+WALLCON | *80CTL0901716A* | 31600 | 8.1 | 33000 | 17.5 | 11.5 | 1.86 | 94 | 73 | 204298774 | Cold Climate
KENMORE | (C,H,T)VH837GKA** | EA*4X36L21A*+WALLCON | *80CTL0901716A* | 31600 | 8.1 | 33000 | 17.5 | 11.5 | 1.86 | 94 | 73 | 204298773 | Cold Climate
KEEPRITE | CVH837GKA** | EA*4X36L21A*+WALLCON | *80CTL0901716A* | 31600 | 8.1 | 33000 | 17.5 | 11.5 | 1.86 | 94 | 73 | 204298772 | Cold Climate
DAY & NIGHT | CVH837GKA** | EA*4X36L21A*+WALLCON | *80CTL0901716A* | 31600 | 8.1 | 33000 | 17.5 | 11.5 | 1.86 | 94 | 73 | 204298771 | Cold Climate
COMFORTMAKER | CVH837GKA** | EA*4X36L21A*+WALLCON | *80CTL0901716A* | 31600 | 8.1 | 33000 | 17.5 | 11.5 | 1.86 | 94 | 73 | 204298770 | Cold Climate
ARCOAIRE | HVH837GKA** | EA*4X36L21A*+WALLCON | *80CTL0901716A* | 31600 | 8.1 | 33000 | 17.5 | 11.5 | 1.86 | 94 | 73 | 204298769 | Cold Climate
AIRQUEST | HVH837GKA** | EA*4X36L21A*+WALLCON | *80CTL0901716A* | 31600 | 8.1 | 33000 | 17.5 | 11.5 | 1.86 | 94 | 73 | 204298768 | Cold Climate
HEIL | HVH837GKA** | EA*4X36L21A*+WALLCON | *80CTL0901716A* | 31600 | 8.1 | 33000 | 17.5 | 11.5 | 1.86 | 94 | 73 | 204298767 | Cold Climate
BRYANT HEATING AND COOLING SYSTEMS | 288BNV037*0**A* | CAP**3621AL*+UI | 88*TA48090C17*** | 31600 | 8.1 | 33000 | 17.5 | 11.5 | 1.86 | 94 | 73 | 204298766 | Cold Climate
CARRIER | 25VNA837A*030* | CAP**3621AL*+UI | 58TN*A090C17**16 | 31600 | 8.1 | 33000 | 17.5 | 11.5 | 1.86 | 94 | 73 | 204298765 | Cold Climate
TEMPSTAR | TVH837GKA** | EA*4X36L21A*+WALLCON | *96CTN1002122A* | 31600 | 8.1 | 33200 | 17 | 11 | 1.86 | 94 | 73 | 204298764 | Cold Climate
KENMORE | (C,H,T)VH837GKA** | EA*4X36L21A*+WALLCON | *96CTN1002122A* | 31600 | 8.1 | 33200 | 17 | 11 | 1.86 | 94 | 73 | 204298763 | Cold Climate
KEEPRITE | CVH837GKA** | EA*4X36L21A*+WALLCON | *96CTN1002122A* | 31600 | 8.1 | 33200 | 17 | 11 | 1.86 | 94 | 73 | 204298762 | Cold Climate
DAY & NIGHT | CVH837GKA** | EA*4X36L21A*+WALLCON | *96CTN1002122A* | 31600 | 8.1 | 33200 | 17 | 11 | 1.86 | 94 | 73 | 204298761 | Cold Climate
TEMPSTAR | TVH825GKA2* | EA*4X30L17A*+WALLCON | *96CTN0801714A* | 23400 | 8.1 | 21600 | 16.5 | 10.5 | 1.9 | 96 | 78 | 204456552 | Cold Climate
KENMORE | (C,H,T)VH825GKA2* | EA*4X30L17A*+WALLCON | *96CTN0801714A* | 23400 | 8.1 | 21600 | 16.5 | 10.5 | 1.9 | 96 | 78 | 204456551 | Cold Climate
KEEPRITE | CVH825GKA2* | EA*4X30L17A*+WALLCON | *96CTN0801714A* | 23400 | 8.1 | 21600 | 16.5 | 10.5 | 1.9 | 96 | 78 | 204456550 | Cold Climate
DAY & NIGHT | CVH825GKA2* | EA*4X30L17A*+WALLCON | *96CTN0801714A* | 23400 | 8.1 | 21600 | 16.5 | 10.5 | 1.9 | 96 | 78 | 204456549 | Cold Climate
COMFORTMAKER | CVH825GKA2* | EA*4X30L17A*+WALLCON | *96CTN0801714A* | 23400 | 8.1 | 21600 | 16.5 | 10.5 | 1.9 | 96 | 78 | 204456548 | Cold Climate
ARCOAIRE | HVH825GKA2* | EA*4X30L17A*+WALLCON | *96CTN0801714A* | 23400 | 8.1 | 21600 | 16.5 | 10.5 | 1.9 | 96 | 78 | 204456547 | Cold Climate
AIRQUEST | HVH825GKA2* | EA*4X30L17A*+WALLCON | *96CTN0801714A* | 23400 | 8.1 | 21600 | 16.5 | 10.5 | 1.9 | 96 | 78 | 204456546 | Cold Climate
HEIL | HVH825GKA2* | EA*4X30L17A*+WALLCON | *96CTN0801714A* | 23400 | 8.1 | 21600 | 16.5 | 10.5 | 1.9 | 96 | 78 | 204456545 | Cold Climate
BRYANT HEATING AND COOLING SYSTEMS | 288BNV025*0**B* | CAP**3017AL*+UI | 986TC42080C17*** | 23400 | 8.1 | 21600 | 16.5 | 10.5 | 1.9 | 96 | 78 | 204456544 | Cold Climate
TEMPSTAR | TVH825GKA2* | EA*4X30L17A*+WALLCON | *96CTN0601714A* | 23400 | 8.1 | 21600 | 16 | 10.5 | 1.9 | 96 | 78 | 204456543 | Cold Climate
KENMORE | (C,H,T)VH825GKA2* | EA*4X30L17A*+WALLCON | *96CTN0601714A* | 23400 | 8.1 | 21600 | 16 | 10.5 | 1.9 | 96 | 78 | 204456542 | Cold Climate
KEEPRITE | CVH825GKA2* | EA*4X30L17A*+WALLCON | *96CTN0601714A* | 23400 | 8.1 | 21600 | 16 | 10.5 | 1.9 | 96 | 78 | 204456541 | Cold Climate
DAY & NIGHT | CVH825GKA2* | EA*4X30L17A*+WALLCON | *96CTN0601714A* | 23400 | 8.1 | 21600 | 16 | 10.5 | 1.9 | 96 | 78 | 204456540 | Cold Climate
COMFORTMAKER | CVH825GKA2* | EA*4X30L17A*+WALLCON | *96CTN0601714A* | 23400 | 8.1 | 21600 | 16 | 10.5 | 1.9 | 96 | 78 | 204456539 | Cold Climate
ARCOAIRE | HVH825GKA2* | EA*4X30L17A*+WALLCON | *96CTN0601714A* | 23400 | 8.1 | 21600 | 16 | 10.5 | 1.9 | 96 | 78 | 204456538 | Cold Climate
AIRQUEST | HVH825GKA2* | EA*4X30L17A*+WALLCON | *96CTN0601714A* | 23400 | 8.1 | 21600 | 16 | 10.5 | 1.9 | 96 | 78 | 204456537 | Cold Climate
HEIL | HVH825GKA2* | EA*4X30L17A*+WALLCON | *96CTN0601714A* | 23400 | 8.1 | 21600 | 16 | 10.5 | 1.9 | 96 | 78 | 204456536 | Cold Climate
BRYANT HEATING AND COOLING SYSTEMS | 288BNV025*0**B* | CAP**3017AL*+UI | 986TC42060C17*** | 23400 | 8.1 | 21600 | 16 | 10.5 | 1.9 | 96 | 78 | 204456535 | Cold Climate
TEMPSTAR | TVH825GKA2* | EA*4X30L17A*+WALLCON | *80CTL0701716A* | 23400 | 8.1 | 21600 | 16.5 | 11 | 1.92 | 96 | 77 | 204456534 | Cold Climate
KENMORE | (C,H,T)VH825GKA2* | EA*4X30L17A*+WALLCON | *80CTL0701716A* | 23400 | 8.1 | 21600 | 16.5 | 11 | 1.92 | 96 | 77 | 204456533 | Cold Climate
KEEPRITE | CVH825GKA2* | EA*4X30L17A*+WALLCON | *80CTL0701716A* | 23400 | 8.1 | 21600 | 16.5 | 11 | 1.92 | 96 | 77 | 204456532 | Cold Climate
DAY & NIGHT | CVH825GKA2* | EA*4X30L17A*+WALLCON | *80CTL0701716A* | 23400 | 8.1 | 21600 | 16.5 | 11 | 1.92 | 96 | 77 | 204456531 | Cold Climate
COMFORTMAKER | CVH825GKA2* | EA*4X30L17A*+WALLCON | *80CTL0701716A* | 23400 | 8.1 | 21600 | 16.5 | 11 | 1.92 | 96 | 77 | 204456530 | Cold Climate
ARCOAIRE | HVH825GKA2* | EA*4X30L17A*+WALLCON | *80CTL0701716A* | 23400 | 8.1 | 21600 | 16.5 | 11 | 1.92 | 96 | 77 | 204456529 | Cold Climate
AIRQUEST | HVH825GKA2* | EA*4X30L17A*+WALLCON | *80CTL0701716A* | 23400 | 8.1 | 21600 | 16.5 | 11 | 1.92 | 96 | 77 | 204456528 | Cold Climate
HEIL | HVH825GKA2* | EA*4X30L17A*+WALLCON | *80CTL0701716A* | 23400 | 8.1 | 21600 | 16.5 | 11 | 1.92 | 96 | 77 | 204456527 | Cold Climate
BRYANT HEATING AND COOLING SYSTEMS | 288BNV025*0**B* | CAP**3017AL*+UI | 88*TA48070C17*** | 23400 | 8.1 | 21600 | 16.5 | 11 | 1.92 | 96 | 77 | 204456526 | Cold Climate
TEMPSTAR | TVH825GKA2* | EA*4X30L14A*+WALLCON | *80CTL0701412A* | 23400 | 8.1 | 21600 | 17 | 11 | 1.92 | 96 | 77 | 204456516 | Cold Climate
KENMORE | (C,H,T)VH825GKA2* | EA*4X30L14A*+WALLCON | *80CTL0701412A* | 23400 | 8.1 | 21600 | 17 | 11 | 1.92 | 96 | 77 | 204456515 | Cold Climate
KEEPRITE | CVH825GKA2* | EA*4X30L14A*+WALLCON | *80CTL0701412A* | 23400 | 8.1 | 21600 | 17 | 11 | 1.92 | 96 | 77 | 204456514 | Cold Climate
DAY & NIGHT | CVH825GKA2* | EA*4X30L14A*+WALLCON | *80CTL0701412A* | 23400 | 8.1 | 21600 | 17 | 11 | 1.92 | 96 | 77 | 204456513 | Cold Climate
COMFORTMAKER | CVH825GKA2* | EA*4X30L14A*+WALLCON | *80CTL0701412A* | 23400 | 8.1 | 21600 | 17 | 11 | 1.92 | 96 | 77 | 204456512 | Cold Climate
ARCOAIRE | HVH825GKA2* | EA*4X30L14A*+WALLCON | *80CTL0701412A* | 23400 | 8.1 | 21600 | 17 | 11 | 1.92 | 96 | 77 | 204456511 | Cold Climate
AIRQUEST | HVH825GKA2* | EA*4X30L14A*+WALLCON | *80CTL0701412A* | 23400 | 8.1 | 21600 | 17 | 11 | 1.92 | 96 | 77 | 204456510 | Cold Climate
HEIL | HVH825GKA2* | EA*4X30L14A*+WALLCON | *80CTL0701412A* | 23400 | 8.1 | 21600 | 17 | 11 | 1.92 | 96 | 77 | 204456509 | Cold Climate
BRYANT HEATING AND COOLING SYSTEMS | 288BNV025*0**B* | CAP**3014AL*+UI | 88*TA36070C14*** | 23400 | 8.1 | 21600 | 17 | 11 | 1.92 | 96 | 77 | 204456508 | Cold Climate
TEMPSTAR | TVH825GKA2* | EA*4X25L17A*+WALLCON | *80CTL0901716A* | 24400 | 8.5 | 21200 | 17.5 | 11.5 | 2.04 | 97 | 78 | 204456507 | Cold Climate
KENMORE | (C,H,T)VH825GKA2* | EA*4X25L17A*+WALLCON | *80CTL0901716A* | 24400 | 8.5 | 21200 | 17.5 | 11.5 | 2.04 | 97 | 78 | 204456506 | Cold Climate
KEEPRITE | CVH825GKA2* | EA*4X25L17A*+WALLCON | *80CTL0901716A* | 24400 | 8.5 | 21200 | 17.5 | 11.5 | 2.04 | 97 | 78 | 204456505 | Cold Climate
DAY & NIGHT | CVH825GKA2* | EA*4X25L17A*+WALLCON | *80CTL0901716A* | 24400 | 8.5 | 21200 | 17.5 | 11.5 | 2.04 | 97 | 78 | 204456504 | Cold Climate
COMFORTMAKER | CVH825GKA2* | EA*4X25L17A*+WALLCON | *80CTL0901716A* | 24400 | 8.5 | 21200 | 17.5 | 11.5 | 2.04 | 97 | 78 | 204456503 | Cold Climate
ARCOAIRE | HVH825GKA2* | EA*4X25L17A*+WALLCON | *80CTL0901716A* | 24400 | 8.5 | 21200 | 17.5 | 11.5 | 2.04 | 97 | 78 | 204456502 | Cold Climate
AIRQUEST | HVH825GKA2* | EA*4X25L17A*+WALLCON | *80CTL0901716A* | 24400 | 8.5 | 21200 | 17.5 | 11.5 | 2.04 | 97 | 78 | 204456501 | Cold Climate
BRYANT HEATING AND COOLING SYSTEMS | 288BNV024B0**A* | CAP**4221AL*+UI | 88*TA48070C17*** | 23600 | 8.1 | 22000 | 16.5 | 10 | 1.94 | 72 | 57 | 204291607
CARRIER | 25VNA824B*030* | CAP**4221AL*+UI | 58TN*A070C17**16 | 23600 | 8.1 | 22000 | 16.5 | 10 | 1.94 | 72 | 57 | 204291606
BRYANT HEATING AND COOLING SYSTEMS | 288BNV024B0**A* | CAP**3721AL*+UI | 88*TA48090C17*** | 24400 | 8.1 | 21600 | 17 | 10.5 | 2 | 72 | 57 | 204291591
CARRIER | 25VNA824B*030* | CAP**3721AL*+UI | 58TN*A090C17**16 | 24400 | 8.1 | 21600 | 17 | 10.5 | 2 | 72 | 57 | 204291590
TEMPSTAR | TVH824GKA** | EA*4X37L17A*+WALLCON | *80CTL0901716A* | 24200 | 8.1 | 22000 | 17 | 10 | 1.98 | 71 | 57 | 204291565
KENMORE | (C,H,T)VH824GKA** | EA*4X37L17A*+WALLCON | *80CTL0901716A* | 24200 | 8.1 | 22000 | 17 | 10 | 1.98 | 71 | 57 | 204291564
KEEPRITE | CVH824GKA** | EA*4X37L17A*+WALLCON | *80CTL0901716A* | 24200 | 8.1 | 22000 | 17 | 10 | 1.98 | 71 | 57 | 204291563
DAY & NIGHT | CVH824GKA** | EA*4X37L17A*+WALLCON | *80CTL0901716A* | 24200 | 8.1 | 22000 | 17 | 10 | 1.98 | 71 | 57 | 204291562
COMFORTMAKER | CVH824GKA** | EA*4X37L17A*+WALLCON | *80CTL0901716A* | 24200 | 8.1 | 22000 | 17 | 10 | 1.98 | 71 | 57 | 204291561
ARCOAIRE | HVH824GKA** | EA*4X37L17A*+WALLCON | *80CTL0901716A* | 24200 | 8.1 | 22000 | 17 | 10 | 1.98 | 71 | 57 | 204291560
AIRQUEST | HVH824GKA** | EA*4X37L17A*+WALLCON | *80CTL0901716A* | 24200 | 8.1 | 22000 | 17 | 10 | 1.98 | 71 | 57 | 204291559
HEIL | HVH824GKA** | EA*4X37L17A*+WALLCON | *80CTL0901716A* | 24200 | 8.1 | 22000 | 17 | 10 | 1.98 | 71 | 57 | 204291558
BRYANT HEATING AND COOLING SYSTEMS | 288BNV024B0**A* | CAP**3717AL*+UI | 88*TA48090C17*** | 24200 | 8.1 | 22000 | 17 | 10 | 1.98 | 71 | 57 | 204291557
CARRIER | 25VNA824B*030* | CAP**3717AL*+UI | 58TN*A090C17**16 | 24200 | 8.1 | 22000 | 17 | 10 | 1.98 | 71 | 57 | 204291556
TEMPSTAR | TVH824GKA** | EA*4X37L17A*+WALLCON | *80CTL0701412A* | 24000 | 8.1 | 22000 | 17 | 10 | 1.96 | 71 | 57 | 204291555
KENMORE | (C,H,T)VH824GKA** | EA*4X37L17A*+WALLCON | *80CTL0701412A* | 24000 | 8.1 | 22000 | 17 | 10 | 1.96 | 71 | 57 | 204291554
KEEPRITE | CVH824GKA** | EA*4X37L17A*+WALLCON | *80CTL0701412A* | 24000 | 8.1 | 22000 | 17 | 10 | 1.96 | 71 | 57 | 204291553
DAY & NIGHT | CVH824GKA** | EA*4X37L17A*+WALLCON | *80CTL0701412A* | 24000 | 8.1 | 22000 | 17 | 10 | 1.96 | 71 | 57 | 204291552
COMFORTMAKER | CVH824GKA** | EA*4X37L17A*+WALLCON | *80CTL0701412A* | 24000 | 8.1 | 22000 | 17 | 10 | 1.96 | 71 | 57 | 204291551
ARCOAIRE | HVH824GKA** | EA*4X37L17A*+WALLCON | *80CTL0701412A* | 24000 | 8.1 | 22000 | 17 | 10 | 1.96 | 71 | 57 | 204291550
AIRQUEST | HVH824GKA** | EA*4X37L17A*+WALLCON | *80CTL0701412A* | 24000 | 8.1 | 22000 | 17 | 10 | 1.96 | 71 | 57 | 204291549
HEIL | HVH824GKA** | EA*4X37L17A*+WALLCON | *80CTL0701412A* | 24000 | 8.1 | 22000 | 17 | 10 | 1.96 | 71 | 57 | 204291548
BRYANT HEATING AND COOLING SYSTEMS | 288BNV024B0**A* | CAP**3717AL*+UI | 88*TA36070C14*** | 24000 | 8.1 | 22000 | 17 | 10 | 1.96 | 71 | 57 | 204291547
CARRIER | 25VNA824B*030* | CAP**3717AL*+UI | 58TN*A070C14**12 | 24000 | 8.1 | 22000 | 17 | 10 | 1.96 | 71 | 57 | 204291546
TEMPSTAR | TVH848GKA** | EHD4X60AAL+WALLCON | *96CTN1002122A* | 46000 | 8.5 | 46000 | 17 | 10 | 2.04 | 79 | 63 | 204301642
KENMORE | (C,H,T)VH848GKA** | EHD4X60AAL+WALLCON | *96CTN1002122A* | 46000 | 8.5 | 46000 | 17 | 10 | 2.04 | 79 | 63 | 204301641
KEEPRITE | CVH848GKA** | EHD4X60AAL+WALLCON | *96CTN1002122A* | 46000 | 8.5 | 46000 | 17 | 10 | 2.04 | 79 | 63 | 204301640
DAY & NIGHT | CVH848GKA** | EHD4X60AAL+WALLCON | *96CTN1002122A* | 46000 | 8.5 | 46000 | 17 | 10 | 2.04 | 79 | 63 | 204301639
COMFORTMAKER | CVH848GKA** | EHD4X60AAL+WALLCON | *96CTN1002122A* | 46000 | 8.5 | 46000 | 17 | 10 | 2.04 | 79 | 63 | 204301638
ARCOAIRE | HVH848GKA** | EHD4X60AAL+WALLCON | *96CTN1002122A* | 46000 | 8.5 | 46000 | 17 | 10 | 2.04 | 79 | 63 | 204301637
AIRQUEST | HVH848GKA** | EHD4X60AAL+WALLCON | *96CTN1002122A* | 46000 | 8.5 | 46000 | 17 | 10 | 2.04 | 79 | 63 | 204301636
HEIL | HVH848GKA** | EHD4X60AAL+WALLCON | *96CTN1002122A* | 46000 | 8.5 | 46000 | 17 | 10 | 2.04 | 79 | 63 | 204301635
BRYANT HEATING AND COOLING SYSTEMS | 288BNV048*0**A* | CSPH*6012AL*+UI | 986TC66100C21*** | 46000 | 8.5 | 46000 | 17 | 10 | 2.04 | 79 | 63 | 204301634
CARRIER | 25VNA848A*030* | CSPH*6012AL*+UI | 59TN6B100C21**22 | 46000 | 8.5 | 46000 | 17 | 10 | 2.04 | 79 | 63 | 204301633
TEMPSTAR | TVH848GKA** | EHD4X60AAL+WALLCON | *97CMN1002122A* | 46000 | 8.5 | 46000 | 17 | 10 | 2.04 | 79 | 63 | 204301612
KENMORE | (C,H,T)VH848GKA** | EHD4X60AAL+WALLCON | *97CMN1002122A* | 46000 | 8.5 | 46000 | 17 | 10 | 2.04 | 79 | 63 | 204301611
KEEPRITE | CVH848GKA** | EHD4X60AAL+WALLCON | *97CMN1002122A* | 46000 | 8.5 | 46000 | 17 | 10 | 2.04 | 79 | 63 | 204301610
DAY & NIGHT | CVH848GKA** | EHD4X60AAL+WALLCON | *97CMN1002122A* | 46000 | 8.5 | 46000 | 17 | 10 | 2.04 | 79 | 63 | 204301609
COMFORTMAKER | CVH848GKA** | EHD4X60AAL+WALLCON | *97CMN1002122A* | 46000 | 8.5 | 46000 | 17 | 10 | 2.04 | 79 | 63 | 204301608
ARCOAIRE | HVH848GKA** | EHD4X60AAL+WALLCON | *97CMN1002122A* | 46000 | 8.5 | 46000 | 17 | 10 | 2.04 | 79 | 63 | 204301607
AIRQUEST | HVH848GKA** | EHD4X60AAL+WALLCON | *97CMN1002122A* | 46000 | 8.5 | 46000 | 17 | 10 | 2.04 | 79 | 63 | 204301606
HEIL | HVH848GKA** | EHD4X60AAL+WALLCON | *97CMN1002122A* | 46000 | 8.5 | 46000 | 17 | 10 | 2.04 | 79 | 63 | 204301605
BRYANT HEATING AND COOLING SYSTEMS | 288BNV048*0**A* | CSPH*6012AL*+UI | 987MB66100C21*** | 46000 | 8.5 | 46000 | 17 | 10 | 2.04 | 79 | 63 | 204301604
CARRIER | 25VNA848A*030* | CSPH*6012AL*+UI | 59MN7B100C21**22 | 46000 | 8.5 | 46000 | 17 | 10 | 2.04 | 79 | 63 | 204301603
TEMPSTAR | TVH848GKA** | EHD4X60AAL+WALLCON | *96CTN1202422A* | 46000 | 8.5 | 46000 | 17 | 10 | 2.04 | 79 | 63 | 204301592
KENMORE | (C,H,T)VH848GKA** | EHD4X60AAL+WALLCON | *96CTN1202422A* | 46000 | 8.5 | 46000 | 17 | 10 | 2.04 | 79 | 63 | 204301591
KEEPRITE | CVH848GKA** | EHD4X60AAL+WALLCON | *96CTN1202422A* | 46000 | 8.5 | 46000 | 17 | 10 | 2.04 | 79 | 63 | 204301590
DAY & NIGHT | CVH848GKA** | EHD4X60AAL+WALLCON | *96CTN1202422A* | 46000 | 8.5 | 46000 | 17 | 10 | 2.04 | 79 | 63 | 204301589
COMFORTMAKER | CVH848GKA** | EHD4X60AAL+WALLCON | *96CTN1202422A* | 46000 | 8.5 | 46000 | 17 | 10 | 2.04 | 79 | 63 | 204301588
ARCOAIRE | HVH848GKA** | EHD4X60AAL+WALLCON | *96CTN1202422A* | 46000 | 8.5 | 46000 | 17 | 10 | 2.04 | 79 | 63 | 204301587
AIRQUEST | HVH848GKA** | EHD4X60AAL+WALLCON | *96CTN1202422A* | 46000 | 8.5 | 46000 | 17 | 10 | 2.04 | 79 | 63 | 204301586
HEIL | HVH848GKA** | EHD4X60AAL+WALLCON | *96CTN1202422A* | 46000 | 8.5 | 46000 | 17 | 10 | 2.04 | 79 | 63 | 204301585
COMFORTMAKER | CVH837GKA** | EHD4X36AAL+WALLCON | *80CTL0902120A* | 32200 | 8.1 | 33200 | 16.5 | 11 | 1.92 | 95 | 75 | 204300074 | Cold Climate
ARCOAIRE | HVH837GKA** | EHD4X36AAL+WALLCON | *80CTL0902120A* | 32200 | 8.1 | 33200 | 16.5 | 11 | 1.92 | 95 | 75 | 204300073 | Cold Climate
AIRQUEST | HVH837GKA** | EHD4X36AAL+WALLCON | *80CTL0902120A* | 32200 | 8.1 | 33200 | 16.5 | 11 | 1.92 | 95 | 75 | 204300072 | Cold Climate
HEIL | HVH837GKA** | EHD4X36AAL+WALLCON | *80CTL0902120A* | 32200 | 8.1 | 33200 | 16.5 | 11 | 1.92 | 95 | 75 | 204300071 | Cold Climate
BRYANT HEATING AND COOLING SYSTEMS | 288BNV037*0**A* | CSPH*3612AL*+UI | 88*TA60090C21*** | 32200 | 8.1 | 33200 | 16.5 | 11 | 1.92 | 95 | 75 | 204300070 | Cold Climate
CARRIER | 25VNA837A*030* | CSPH*3612AL*+UI | 58TN*A090C21**20 | 32200 | 8.1 | 33200 | 16.5 | 11 | 1.92 | 95 | 75 | 204300069 | Cold Climate
TEMPSTAR | TVH837GKA** | EN(A,D)4X48L24**+WALLCON | *96CTN1002122A* | 32400 | 8.1 | 33000 | 17.5 | 11.7 | 1.96 | 95 | 75 | 204299954 | Cold Climate
KENMORE | (C,H,T)VH837GKA** | EN(A,D)4X48L24**+WALLCON | *96CTN1002122A* | 32400 | 8.1 | 33000 | 17.5 | 11.7 | 1.96 | 95 | 75 | 204299953 | Cold Climate
KEEPRITE | CVH837GKA** | EN(A,D)4X48L24**+WALLCON | *96CTN1002122A* | 32400 | 8.1 | 33000 | 17.5 | 11.7 | 1.96 | 95 | 75 | 204299952 | Cold Climate
DAY & NIGHT | CVH837GKA** | EN(A,D)4X48L24**+WALLCON | *96CTN1002122A* | 32400 | 8.1 | 33000 | 17.5 | 11.7 | 1.96 | 95 | 75 | 204299951 | Cold Climate
COMFORTMAKER | CVH837GKA** | EN(A,D)4X48L24**+WALLCON | *96CTN1002122A* | 32400 | 8.1 | 33000 | 17.5 | 11.7 | 1.96 | 95 | 75 | 204299950 | Cold Climate
ARCOAIRE | HVH837GKA** | EN(A,D)4X48L24**+WALLCON | *96CTN1002122A* | 32400 | 8.1 | 33000 | 17.5 | 11.7 | 1.96 | 95 | 75 | 204299949 | Cold Climate
AIRQUEST | HVH837GKA** | EN(A,D)4X48L24**+WALLCON | *96CTN1002122A* | 32400 | 8.1 | 33000 | 17.5 | 11.7 | 1.96 | 95 | 75 | 204299948 | Cold Climate
HEIL | HVH837GKA** | EN(A,D)4X48L24**+WALLCON | *96CTN1002122A* | 32400 | 8.1 | 33000 | 17.5 | 11.7 | 1.96 | 95 | 75 | 204299947 | Cold Climate
BRYANT HEATING AND COOLING SYSTEMS | 288BNV037*0**A* | CNPV*4824AL*+UI | 986TC66100C21*** | 32400 | 8.1 | 33000 | 17.5 | 11.7 | 1.96 | 95 | 75 | 204299946 | Cold Climate
CARRIER | 25VNA837A*030* | CNPV*4824AL*+UI | 59TN6B100C21**22 | 32400 | 8.1 | 33000 | 17.5 | 11.7 | 1.96 | 95 | 75 | 204299945 | Cold Climate
TEMPSTAR | TVH837GKA** | EN(A,D)4X48L24**+WALLCON | *97CMN1202422A* | 32400 | 8.1 | 33000 | 17.5 | 11.5 | 1.96 | 96 | 75 | 204299934 | Cold Climate
KENMORE | (C,H,T)VH837GKA** | EN(A,D)4X48L24**+WALLCON | *97CMN1202422A* | 32400 | 8.1 | 33000 | 17.5 | 11.5 | 1.96 | 96 | 75 | 204299933 | Cold Climate
KEEPRITE | CVH837GKA** | EN(A,D)4X48L24**+WALLCON | *97CMN1202422A* | 32400 | 8.1 | 33000 | 17.5 | 11.5 | 1.96 | 96 | 75 | 204299932 | Cold Climate
DAY & NIGHT | CVH837GKA** | EN(A,D)4X48L24**+WALLCON | *97CMN1202422A* | 32400 | 8.1 | 33000 | 17.5 | 11.5 | 1.96 | 96 | 75 | 204299931 | Cold Climate
COMFORTMAKER | CVH837GKA** | EN(A,D)4X48L24**+WALLCON | *97CMN1202422A* | 32400 | 8.1 | 33000 | 17.5 | 11.5 | 1.96 | 96 | 75 | 204299930 | Cold Climate
ARCOAIRE | HVH837GKA** | EN(A,D)4X48L24**+WALLCON | *97CMN1202422A* | 32400 | 8.1 | 33000 | 17.5 | 11.5 | 1.96 | 96 | 75 | 204299929 | Cold Climate
AIRQUEST | HVH837GKA** | EN(A,D)4X48L24**+WALLCON | *97CMN1202422A* | 32400 | 8.1 | 33000 | 17.5 | 11.5 | 1.96 | 96 | 75 | 204299928 | Cold Climate
HEIL | HVH837GKA** | EN(A,D)4X48L24**+WALLCON | *97CMN1202422A* | 32400 | 8.1 | 33000 | 17.5 | 11.5 | 1.96 | 96 | 75 | 204299927 | Cold Climate
BRYANT HEATING AND COOLING SYSTEMS | 288BNV037*0**A* | CNPV*4824AL*+UI | 987MB66120C24*** | 32400 | 8.1 | 33000 | 17.5 | 11.5 | 1.96 | 96 | 75 | 204299926 | Cold Climate
CARRIER | 25VNA837A*030* | CNPV*4824AL*+UI | 59MN7B120C24**22 | 32400 | 8.1 | 33000 | 17.5 | 11.5 | 1.96 | 96 | 75 | 204299925 | Cold Climate
KEEPRITE | CVH837GKA** | EA*4X42L21A*+WALLCON | *80CTL0902120A* | 31800 | 8.1 | 33200 | 17.5 | 11.5 | 1.9 | 95 | 73 | 204298942 | Cold Climate
DAY & NIGHT | CVH837GKA** | EA*4X42L21A*+WALLCON | *80CTL0902120A* | 31800 | 8.1 | 33200 | 17.5 | 11.5 | 1.9 | 95 | 73 | 204298941 | Cold Climate
COMFORTMAKER | CVH837GKA** | EA*4X42L21A*+WALLCON | *80CTL0902120A* | 31800 | 8.1 | 33200 | 17.5 | 11.5 | 1.9 | 95 | 73 | 204298940 | Cold Climate
ARCOAIRE | HVH837GKA** | EA*4X42L21A*+WALLCON | *80CTL0902120A* | 31800 | 8.1 | 33200 | 17.5 | 11.5 | 1.9 | 95 | 73 | 204298939 | Cold Climate
AIRQUEST | HVH837GKA** | EA*4X42L21A*+WALLCON | *80CTL0902120A* | 31800 | 8.1 | 33200 | 17.5 | 11.5 | 1.9 | 95 | 73 | 204298938 | Cold Climate
HEIL | HVH837GKA** | EA*4X42L21A*+WALLCON | *80CTL0902120A* | 31800 | 8.1 | 33200 | 17.5 | 11.5 | 1.9 | 95 | 73 | 204298937 | Cold Climate
BRYANT HEATING AND COOLING SYSTEMS | 288BNV037*0**A* | CAP**4221AL*+UI | 88*TA60090C21*** | 31800 | 8.1 | 33200 | 17.5 | 11.5 | 1.9 | 95 | 73 | 204298936 | Cold Climate
CARRIER | 25VNA837A*030* | CAP**4221AL*+UI | 58TN*A090C21**20 | 31800 | 8.1 | 33200 | 17.5 | 11.5 | 1.9 | 95 | 73 | 204298935 | Cold Climate
TEMPSTAR | TVH837GKA** | EA*4X42L21A*+WALLCON | *80CTL0701716A* | 31800 | 8.1 | 33200 | 17 | 11 | 1.88 | 95 | 74 | 204298924 | Cold Climate
TEMPSTAR | TVH824GKA** | EA*4X37L17A*+WALLCON | *80CTL0701716A* | 24000 | 8.1 | 22000 | 16 | 10 | 1.96 | 72 | 57 | 204291505
KENMORE | (C,H,T)VH824GKA** | EA*4X37L17A*+WALLCON | *80CTL0701716A* | 24000 | 8.1 | 22000 | 16 | 10 | 1.96 | 72 | 57 | 204291504
KEEPRITE | CVH824GKA** | EA*4X37L17A*+WALLCON | *80CTL0701716A* | 24000 | 8.1 | 22000 | 16 | 10 | 1.96 | 72 | 57 | 204291503
DAY & NIGHT | CVH824GKA** | EA*4X37L17A*+WALLCON | *80CTL0701716A* | 24000 | 8.1 | 22000 | 16 | 10 | 1.96 | 72 | 57 | 204291502
COMFORTMAKER | CVH824GKA** | EA*4X37L17A*+WALLCON | *80CTL0701716A* | 24000 | 8.1 | 22000 | 16 | 10 | 1.96 | 72 | 57 | 204291501
ARCOAIRE | HVH824GKA** | EA*4X37L17A*+WALLCON | *80CTL0701716A* | 24000 | 8.1 | 22000 | 16 | 10 | 1.96 | 72 | 57 | 204291500
AIRQUEST | HVH824GKA** | EA*4X37L17A*+WALLCON | *80CTL0701716A* | 24000 | 8.1 | 22000 | 16 | 10 | 1.96 | 72 | 57 | 204291499
HEIL | HVH824GKA** | EA*4X37L17A*+WALLCON | *80CTL0701716A* | 24000 | 8.1 | 22000 | 16 | 10 | 1.96 | 72 | 57 | 204291498
BRYANT HEATING AND COOLING SYSTEMS | 288BNV024B0**A* | CAP**3717AL*+UI | 88*TA48070C17*** | 24000 | 8.1 | 22000 | 16 | 10 | 1.96 | 72 | 57 | 204291497
CARRIER | 25VNA824B*030* | CAP**3717AL*+UI | 58TN*A070C17**16 | 24000 | 8.1 | 22000 | 16 | 10 | 1.96 | 72 | 57 | 204291496
KENMORE | (C,H,T)VH825GKA2* | EHD4X36AAL+WALLCON | *95CSU0802120A* | 24000 | 8.1 | 21400 | 16 | 10.5 | 1.98 | 96 | 78 | 206133990 | Cold Climate
TEMPSTAR | TVH825GKA2* | EHD4X36AAL+WALLCON | *95CSU0802120A* | 24000 | 8.1 | 21400 | 16 | 10.5 | 1.98 | 96 | 78 | 206133991 | Cold Climate
COMFORTMAKER | CVH825GKA2* | EHD4X36AAL+WALLCON | *95CSU0802120A* | 24000 | 8.1 | 21400 | 16 | 10.5 | 1.98 | 96 | 78 | 206133987 | Cold Climate
KEEPRITE | CVH825GKA2* | EHD4X36AAL+WALLCON | *95CSU0802120A* | 24000 | 8.1 | 21400 | 16 | 10.5 | 1.98 | 96 | 78 | 206133989 | Cold Climate
AIRQUEST | HVH825GKA2* | EHD4X36AAL+WALLCON | *95CSU0802120A* | 24000 | 8.1 | 21400 | 16 | 10.5 | 1.98 | 96 | 78 | 206133985 | Cold Climate
ARCOAIRE | HVH825GKA2* | EHD4X36AAL+WALLCON | *95CSU0802120A* | 24000 | 8.1 | 21400 | 16 | 10.5 | 1.98 | 96 | 78 | 206133986 | Cold Climate
DAY & NIGHT | CVH825GKA2* | EHD4X36AAL+WALLCON | *95CSU0802120A* | 24000 | 8.1 | 21400 | 16 | 10.5 | 1.98 | 96 | 78 | 206133988 | Cold Climate
CARRIER | 25VNA825A*032* | CAP**3617AL*+UI | 58TN*A070C17**16 | 23600 | 8.1 | 21400 | 16.5 | 11 | 1.94 | 97 | 78 | 206764323 | Cold Climate
CARRIER | 25VNA825A*032* | CAP**3617AL*+UI | 58TN*A045C17**12 | 23400 | 8.1 | 21600 | 16 | 10.5 | 1.92 | 96 | 78 | 206764322 | Cold Climate
CARRIER | 25VNA825A*032* | CAP**3017AL*+UI | 58TN*A090C17**16 | 23600 | 8.1 | 21400 | 17 | 11 | 1.92 | 97 | 78 | 206764321 | Cold Climate
CARRIER | 25VNA825A*032* | CAP**3017AL*+UI | 58TN*A070C14**12 | 23600 | 8.1 | 21600 | 17 | 11 | 1.92 | 96 | 77 | 206764320 | Cold Climate
CARRIER | 25VNA825A*032* | CAP**3017AL*+UI | 59MN7B080C17**14 | 23400 | 8.1 | 21600 | 16 | 10.5 | 1.9 | 96 | 78 | 206764319 | Cold Climate
CARRIER | 25VNA825A*032* | CAP**3017AL*+UI | 59MN7B060C17**14 | 23200 | 8.1 | 21600 | 16 | 10.5 | 1.9 | 97 | 78 | 206764318 | Cold Climate
CARRIER | 25VNA825A*032* | CAP**3017AL*+UI | 59TN6B080C17**14 | 23400 | 8.1 | 21600 | 16.5 | 10.5 | 1.9 | 96 | 78 | 206764317 | Cold Climate
CARRIER | 25VNA825A*032* | CAP**3017AL*+UI | 59TN6B060C17**14 | 23400 | 8.1 | 21600 | 16 | 10.5 | 1.9 | 96 | 78 | 206764316 | Cold Climate
CARRIER | 25VNA825A*032* | CAP**3017AL*+UI | 58TN*A070C17**16 | 23400 | 8.1 | 21600 | 16.5 | 11 | 1.92 | 96 | 77 | 206764315 | Cold Climate
CARRIER | 25VNA825A*032* | CAP**3017AL*+UI | 58TN*A045C17**12 | 23400 | 8.1 | 21600 | 16 | 10.5 | 1.9 | 97 | 78 | 206764314 | Cold Climate
CARRIER | 25VNA825A*032* | CAP**3014AL*+UI | 58TN*A070C14**12 | 23400 | 8.1 | 21600 | 17 | 11 | 1.92 | 96 | 77 | 206764313 | Cold Climate
CARRIER | 25VNA825A*032* | CAP**2517AL*+UI | 58TN*A090C17**16 | 24400 | 8.5 | 21200 | 17.5 | 11.5 | 2.04 | 97 | 78 | 206764312 | Cold Climate
CARRIER | 25VNA825A*032* | CAP**2517AL*+UI | 58TN*A070C14**12 | 24400 | 8.5 | 21200 | 17.5 | 11.5 | 2.02 | 97 | 78 | 206764311 | Cold Climate
CARRIER | 25VNA825A*032* | CAP**2517AL*+UI | 59MN7B080C17**14 | 24200 | 8.1 | 21400 | 16.5 | 11 | 2 | 97 | 78 | 206764310 | Cold Climate
CARRIER | 25VNA825A*032* | CAP**2517AL*+UI | 59MN7B060C17**14 | 24200 | 8.1 | 20000 | 15.5 | 10.5 | 1.94 | 98 | 80 | 206764309 | Cold Climate
CARRIER | 25VNA825A*032* | CAP**2517AL*+UI | 59TN6B080C17**14 | 24200 | 8.1 | 21400 | 16.5 | 11 | 2 | 96 | 78 | 206764308 | Cold Climate
CARRIER | 25VNA825A*032* | CAP**2517AL*+UI | 59TN6B060C17**14 | 24200 | 8.1 | 21400 | 16.5 | 11 | 2 | 97 | 78 | 206764307 | Cold Climate
CARRIER | 25VNA825A*032* | CAP**2517AL*+UI | 58TN*A070C17**16 | 24400 | 8.1 | 21200 | 16.5 | 11 | 2.02 | 97 | 78 | 206764306 | Cold Climate
CARRIER | 25VNA825A*032* | CAP**2517AL*+UI | 58TN*A045C17**12 | 24200 | 8.1 | 21400 | 16.5 | 11 | 2 | 97 | 79 | 206764305 | Cold Climate
CARRIER | 25VNA825A*032* | CAP**2417AL*+UI | 58TN*A090C17**16 | 23400 | 8.1 | 21800 | 17 | 11 | 1.9 | 96 | 77 | 206764304 | Cold Climate
CARRIER | 25VNA825A*032* | CAP**2417AL*+UI | 58TN*A070C14**12 | 23400 | 8.1 | 22000 | 17 | 11 | 1.9 | 95 | 76 | 206764303 | Cold Climate
CARRIER | 25VNA825A*032* | CAP**2417AL*+UI | 59MN7B080C17**14 | 23200 | 8.1 | 22000 | 16 | 10.5 | 1.88 | 96 | 77 | 206764302 | Cold Climate
CARRIER | 25VNA825A*032* | CAP**2417AL*+UI | 59MN7B060C17**14 | 23000 | 8.1 | 22000 | 16 | 10.5 | 1.88 | 96 | 77 | 206764301 | Cold Climate
CARRIER | 25VNA825A*032* | CAP**2417AL*+UI | 59TN6B060C17**14 | 23200 | 8.1 | 22000 | 16 | 10.5 | 1.88 | 96 | 77 | 206764299 | Cold Climate
CARRIER | 25VNA825A*032* | CAP**2417AL*+UI | 58TN*A070C17**16 | 23200 | 8.1 | 22000 | 16.5 | 10.5 | 1.9 | 95 | 76 | 206764298 | Cold Climate
CARRIER | 25VNA825A*032* | CAP**2417AL*+UI | 58TN*A045C17**12 | 23200 | 8.1 | 22000 | 16 | 10.5 | 1.88 | 96 | 77 | 206764297 | Cold Climate
CARRIER | 25VNA825A*032* | CAP**2414AL*+UI | 58TN*A070C14**12 | 23400 | 8.1 | 22000 | 17 | 10.5 | 1.9 | 95 | 76 | 206764296 | Cold Climate
TEMPSTAR | TVH848GKA** | EHD4X60AAL+WALLCON | *95CSU1002122A* | 46000 | 8.5 | 46000 | 17 | 10 | 2.06 | 78 | 62 | 206136761
TEMPSTAR | TVH837GKA2* | EA*4X48L24A*+WALLCON | *95CSU1002122A* | 32400 | 8.5 | 32400 | 17.5 | 11.5 | 2 | 97 | 77 | 206773535 | Cold Climate
KEEPRITE | CVH837GKA2* | EA*4X48L24A*+WALLCON | *95CSU1002122A* | 32400 | 8.5 | 32400 | 17.5 | 11.5 | 2 | 97 | 77 | 206773533 | Cold Climate
DAY & NIGHT | CVH837GKA2* | EA*4X48L24A*+WALLCON | *95CSU1002122A* | 32400 | 8.5 | 32400 | 17.5 | 11.5 | 2 | 97 | 77 | 206773532 | Cold Climate
COMFORTMAKER | CVH837GKA2* | EA*4X48L24A*+WALLCON | *95CSU1002122A* | 32400 | 8.5 | 32400 | 17.5 | 11.5 | 2 | 97 | 77 | 206773531 | Cold Climate
ARCOAIRE | HVH837GKA2* | EA*4X48L24A*+WALLCON | *95CSU1002122A* | 32400 | 8.5 | 32400 | 17.5 | 11.5 | 2 | 97 | 77 | 206773530 | Cold Climate
AIRQUEST | HVH837GKA2* | EA*4X48L24A*+WALLCON | *95CSU1002122A* | 32400 | 8.5 | 32400 | 17.5 | 11.5 | 2 | 97 | 77 | 206773529 | Cold Climate
HEIL | HVH837GKA2* | EA*4X48L24A*+WALLCON | *95CSU1002122A* | 32400 | 8.5 | 32400 | 17.5 | 11.5 | 2 | 97 | 77 | 206773528 | Cold Climate
BRYANT HEATING AND COOLING SYSTEMS | 288BNV037*0**B* | CAP**4824AL*+UI | 935CA66100C21*** | 32400 | 8.5 | 32400 | 17.5 | 11.5 | 2 | 97 | 77 | 206773527 | Cold Climate
TEMPSTAR | TVH837GKA2* | EA*4X48L24A*+WALLCON | *95CSU0802120A* | 32400 | 8.5 | 32400 | 17.5 | 11.5 | 2 | 97 | 77 | 206773526 | Cold Climate
KEEPRITE | CVH837GKA2* | EA*4X48L24A*+WALLCON | *95CSU0802120A* | 32400 | 8.5 | 32400 | 17.5 | 11.5 | 2 | 97 | 77 | 206773524 | Cold Climate
DAY & NIGHT | CVH837GKA2* | EA*4X48L24A*+WALLCON | *95CSU0802120A* | 32400 | 8.5 | 32400 | 17.5 | 11.5 | 2 | 97 | 77 | 206773523 | Cold Climate
COMFORTMAKER | CVH837GKA2* | EA*4X48L24A*+WALLCON | *95CSU0802120A* | 32400 | 8.5 | 32400 | 17.5 | 11.5 | 2 | 97 | 77 | 206773522 | Cold Climate
ARCOAIRE | HVH837GKA2* | EA*4X48L24A*+WALLCON | *95CSU0802120A* | 32400 | 8.5 | 32400 | 17.5 | 11.5 | 2 | 97 | 77 | 206773521 | Cold Climate
AIRQUEST | HVH837GKA2* | EA*4X48L24A*+WALLCON | *95CSU0802120A* | 32400 | 8.5 | 32400 | 17.5 | 11.5 | 2 | 97 | 77 | 206773520 | Cold Climate
HEIL | HVH837GKA2* | EA*4X48L24A*+WALLCON | *95CSU0802120A* | 32400 | 8.5 | 32400 | 17.5 | 11.5 | 2 | 97 | 77 | 206773519 | Cold Climate
BRYANT HEATING AND COOLING SYSTEMS | 288BNV037*0**B* | CAP**4824AL*+UI | 935CA60080C21*** | 32400 | 8.5 | 32400 | 17.5 | 11.5 | 2 | 97 | 77 | 206773518 | Cold Climate
TEMPSTAR | TVH837GKA2* | EA*4X48L21A*+WALLCON | *95CSU1002122A* | 32400 | 8.5 | 32600 | 17.5 | 11.5 | 2 | 96 | 76 | 206773517 | Cold Climate
KEEPRITE | CVH837GKA2* | EA*4X48L21A*+WALLCON | *95CSU1002122A* | 32400 | 8.5 | 32600 | 17.5 | 11.5 | 2 | 96 | 76 | 206773515 | Cold Climate
DAY & NIGHT | CVH837GKA2* | EA*4X48L21A*+WALLCON | *95CSU1002122A* | 32400 | 8.5 | 32600 | 17.5 | 11.5 | 2 | 96 | 76 | 206773514 | Cold Climate
COMFORTMAKER | CVH837GKA2* | EA*4X48L21A*+WALLCON | *95CSU1002122A* | 32400 | 8.5 | 32600 | 17.5 | 11.5 | 2 | 96 | 76 | 206773513 | Cold Climate
ARCOAIRE | HVH837GKA2* | EA*4X48L21A*+WALLCON | *95CSU1002122A* | 32400 | 8.5 | 32600 | 17.5 | 11.5 | 2 | 96 | 76 | 206773512 | Cold Climate
AIRQUEST | HVH837GKA2* | EA*4X48L21A*+WALLCON | *95CSU1002122A* | 32400 | 8.5 | 32600 | 17.5 | 11.5 | 2 | 96 | 76 | 206773511 | Cold Climate
HEIL | HVH837GKA2* | EA*4X48L21A*+WALLCON | *95CSU1002122A* | 32400 | 8.5 | 32600 | 17.5 | 11.5 | 2 | 96 | 76 | 206773510 | Cold Climate
BRYANT HEATING AND COOLING SYSTEMS | 288BNV037*0**B* | CAP**4821AL*+UI | 935CA66100C21*** | 32400 | 8.5 | 32600 | 17.5 | 11.5 | 2 | 96 | 76 | 206773509 | Cold Climate
TEMPSTAR | TVH837GKA2* | EA*4X48L21A*+WALLCON | *95CSU0802120A* | 32400 | 8.5 | 32600 | 17.5 | 11.5 | 1.98 | 96 | 77 | 206773508 | Cold Climate
KEEPRITE | CVH837GKA2* | EA*4X48L21A*+WALLCON | *95CSU0802120A* | 32400 | 8.5 | 32600 | 17.5 | 11.5 | 1.98 | 96 | 77 | 206773506 | Cold Climate
DAY & NIGHT | CVH837GKA2* | EA*4X48L21A*+WALLCON | *95CSU0802120A* | 32400 | 8.5 | 32600 | 17.5 | 11.5 | 1.98 | 96 | 77 | 206773505 | Cold Climate
COMFORTMAKER | CVH837GKA2* | EA*4X48L21A*+WALLCON | *95CSU0802120A* | 32400 | 8.5 | 32600 | 17.5 | 11.5 | 1.98 | 96 | 77 | 206773504 | Cold Climate
ARCOAIRE | HVH837GKA2* | EA*4X48L21A*+WALLCON | *95CSU0802120A* | 32400 | 8.5 | 32600 | 17.5 | 11.5 | 1.98 | 96 | 77 | 206773503 | Cold Climate
AIRQUEST | HVH837GKA2* | EA*4X48L21A*+WALLCON | *95CSU0802120A* | 32400 | 8.5 | 32600 | 17.5 | 11.5 | 1.98 | 96 | 77 | 206773502 | Cold Climate
HEIL | HVH837GKA2* | EA*4X48L21A*+WALLCON | *95CSU0802120A* | 32400 | 8.5 | 32600 | 17.5 | 11.5 | 1.98 | 96 | 77 | 206773501 | Cold Climate
BRYANT HEATING AND COOLING SYSTEMS | 288BNV037*0**B* | CAP**4821AL*+UI | 935CA60080C21*** | 32400 | 8.5 | 32600 | 17.5 | 11.5 | 1.98 | 96 | 77 | 206773500 | Cold Climate
TEMPSTAR | TVH837GKA2* | EA*4X43L21A*+WALLCON | *95CSU1002122A* | 33000 | 8.5 | 32800 | 17.5 | 11.5 | 2 | 96 | 76 | 206773490 | Cold Climate
KEEPRITE | CVH837GKA2* | EA*4X43L21A*+WALLCON | *95CSU1002122A* | 33000 | 8.5 | 32800 | 17.5 | 11.5 | 2 | 96 | 76 | 206773488 | Cold Climate
DAY & NIGHT | CVH837GKA2* | EA*4X43L21A*+WALLCON | *95CSU1002122A* | 33000 | 8.5 | 32800 | 17.5 | 11.5 | 2 | 96 | 76 | 206773487 | Cold Climate
COMFORTMAKER | CVH837GKA2* | EA*4X43L21A*+WALLCON | *95CSU1002122A* | 33000 | 8.5 | 32800 | 17.5 | 11.5 | 2 | 96 | 76 | 206773486 | Cold Climate
ARCOAIRE | HVH837GKA2* | EA*4X43L21A*+WALLCON | *95CSU1002122A* | 33000 | 8.5 | 32800 | 17.5 | 11.5 | 2 | 96 | 76 | 206773485 | Cold Climate
AIRQUEST | HVH837GKA2* | EA*4X43L21A*+WALLCON | *95CSU1002122A* | 33000 | 8.5 | 32800 | 17.5 | 11.5 | 2 | 96 | 76 | 206773484 | Cold Climate
TEMPSTAR | TVH825GKA3* | EA*4X37L21A*+WALLCON | *80CSU1002120A* | 24400 | 8.1 | 21200 | 16.5 | 11 | 2.02 | 97 | 79 | 206767230 | Cold Climate
KEEPRITE | CVH825GKA3* | EA*4X37L21A*+WALLCON | *80CSU1002120A* | 24400 | 8.1 | 21200 | 16.5 | 11 | 2.02 | 97 | 79 | 206767228 | Cold Climate
DAY & NIGHT | CVH825GKA3* | EA*4X37L21A*+WALLCON | *80CSU1002120A* | 24400 | 8.1 | 21200 | 16.5 | 11 | 2.02 | 97 | 79 | 206767227 | Cold Climate
COMFORTMAKER | CVH825GKA3* | EA*4X37L21A*+WALLCON | *80CSU1002120A* | 24400 | 8.1 | 21200 | 16.5 | 11 | 2.02 | 97 | 79 | 206767226 | Cold Climate
ARCOAIRE | HVH825GKA3* | EA*4X37L21A*+WALLCON | *80CSU1002120A* | 24400 | 8.1 | 21200 | 16.5 | 11 | 2.02 | 97 | 79 | 206767225 | Cold Climate
AIRQUEST | HVH825GKA3* | EA*4X37L21A*+WALLCON | *80CSU1002120A* | 24400 | 8.1 | 21200 | 16.5 | 11 | 2.02 | 97 | 79 | 206767224 | Cold Climate
HEIL | HVH825GKA3* | EA*4X37L21A*+WALLCON | *80CSU1002120A* | 24400 | 8.1 | 21200 | 16.5 | 11 | 2.02 | 97 | 79 | 206767223 | Cold Climate
BRYANT HEATING AND COOLING SYSTEMS | 288BNV025*0**C* | CAP**3721AL*+UI | 83*CA60100C21*** | 24400 | 8.1 | 21200 | 16.5 | 11 | 2.02 | 97 | 79 | 206767222 | Cold Climate
TEMPSTAR | TVH825GKA3* | EA*4X37L21A*+WALLCON | *80CSU0601716A* | 24400 | 8.1 | 21200 | 17 | 11 | 2.02 | 97 | 78 | 206767212 | Cold Climate
KEEPRITE | CVH825GKA3* | EA*4X37L21A*+WALLCON | *80CSU0601716A* | 24400 | 8.1 | 21200 | 17 | 11 | 2.02 | 97 | 78 | 206767210 | Cold Climate
DAY & NIGHT | CVH825GKA3* | EA*4X37L21A*+WALLCON | *80CSU0601716A* | 24400 | 8.1 | 21200 | 17 | 11 | 2.02 | 97 | 78 | 206767209 | Cold Climate
COMFORTMAKER | CVH825GKA3* | EA*4X37L21A*+WALLCON | *80CSU0601716A* | 24400 | 8.1 | 21200 | 17 | 11 | 2.02 | 97 | 78 | 206767208 | Cold Climate
ARCOAIRE | HVH825GKA3* | EA*4X37L21A*+WALLCON | *80CSU0601716A* | 24400 | 8.1 | 21200 | 17 | 11 | 2.02 | 97 | 78 | 206767207 | Cold Climate
AIRQUEST | HVH825GKA3* | EA*4X37L21A*+WALLCON | *80CSU0601716A* | 24400 | 8.1 | 21200 | 17 | 11 | 2.02 | 97 | 78 | 206767206 | Cold Climate
HEIL | HVH825GKA3* | EA*4X37L21A*+WALLCON | *80CSU0601716A* | 24400 | 8.1 | 21200 | 17 | 11 | 2.02 | 97 | 78 | 206767205 | Cold Climate
BRYANT HEATING AND COOLING SYSTEMS | 288BNV025*0**C* | CAP**3721AL*+UI | 83*CA48060C17*** | 24400 | 8.1 | 21200 | 17 | 11 | 2.02 | 97 | 78 | 206767204 | Cold Climate
TEMPSTAR | TVH825GKA3* | EA*4X37L21A*+WALLCON | *80CSU0401712A* | 24400 | 8.5 | 21200 | 17 | 11 | 2.04 | 97 | 78 | 206767203 | Cold Climate
KEEPRITE | CVH825GKA3* | EA*4X37L21A*+WALLCON | *80CSU0401712A* | 24400 | 8.5 | 21200 | 17 | 11 | 2.04 | 97 | 78 | 206767201 | Cold Climate
DAY & NIGHT | CVH825GKA3* | EA*4X37L21A*+WALLCON | *80CSU0401712A* | 24400 | 8.5 | 21200 | 17 | 11 | 2.04 | 97 | 78 | 206767200 | Cold Climate
COMFORTMAKER | CVH825GKA3* | EA*4X37L21A*+WALLCON | *80CSU0401712A* | 24400 | 8.5 | 21200 | 17 | 11 | 2.04 | 97 | 78 | 206767199 | Cold Climate
ARCOAIRE | HVH825GKA3* | EA*4X37L21A*+WALLCON | *80CSU0401712A* | 24400 | 8.5 | 21200 | 17 | 11 | 2.04 | 97 | 78 | 206767198 | Cold Climate
HEIL | HVH837GKA** | EA*4X43L21A*+WALLCON | *80CSU0401712A* | 33000 | 8.5 | 33000 | 17.5 | 11.5 | 2 | 96 | 76 | 206135724 | Cold Climate
BRYANT HEATING AND COOLING SYSTEMS | 288BNV037*0**A* | CAP**4321AL*+UI | 83*CA36040C17*** | 33000 | 8.5 | 33000 | 17.5 | 11.5 | 2 | 96 | 76 | 206135723 | Cold Climate
CARRIER | 25VNA837A*030* | CAP**4321AL*+UI | 58CU*A040C17**12 | 33000 | 8.5 | 33000 | 17.5 | 11.5 | 2 | 96 | 76 | 206135722 | Cold Climate
TEMPSTAR | TVH837GKA** | EA*4X42L24A*+WALLCON | *80CSU1002120A* | 31800 | 8.1 | 33200 | 17 | 11 | 1.9 | 95 | 73 | 206135721 | Cold Climate
KENMORE | (C,H,T)VH837GKA** | EA*4X42L24A*+WALLCON | *80CSU1002120A* | 31800 | 8.1 | 33200 | 17 | 11 | 1.9 | 95 | 73 | 206135720 | Cold Climate
KEEPRITE | CVH837GKA** | EA*4X42L24A*+WALLCON | *80CSU1002120A* | 31800 | 8.1 | 33200 | 17 | 11 | 1.9 | 95 | 73 | 206135719 | Cold Climate
DAY & NIGHT | CVH837GKA** | EA*4X42L24A*+WALLCON | *80CSU1002120A* | 31800 | 8.1 | 33200 | 17 | 11 | 1.9 | 95 | 73 | 206135718 | Cold Climate
COMFORTMAKER | CVH837GKA** | EA*4X42L24A*+WALLCON | *80CSU1002120A* | 31800 | 8.1 | 33200 | 17 | 11 | 1.9 | 95 | 73 | 206135717 | Cold Climate
ARCOAIRE | HVH837GKA** | EA*4X42L24A*+WALLCON | *80CSU1002120A* | 31800 | 8.1 | 33200 | 17 | 11 | 1.9 | 95 | 73 | 206135716 | Cold Climate
AIRQUEST | HVH837GKA** | EA*4X42L24A*+WALLCON | *80CSU1002120A* | 31800 | 8.1 | 33200 | 17 | 11 | 1.9 | 95 | 73 | 206135715 | Cold Climate
HEIL | HVH837GKA** | EA*4X42L24A*+WALLCON | *80CSU1002120A* | 31800 | 8.1 | 33200 | 17 | 11 | 1.9 | 95 | 73 | 206135714 | Cold Climate
BRYANT HEATING AND COOLING SYSTEMS | 288BNV037*0**A* | CAP**4224AL*+UI | 83*CA60100C21*** | 31800 | 8.1 | 33200 | 17 | 11 | 1.9 | 95 | 73 | 206135713 | Cold Climate
CARRIER | 25VNA837A*030* | CAP**4224AL*+UI | 58CU*A100C21**20 | 31800 | 8.1 | 33200 | 17 | 11 | 1.9 | 95 | 73 | 206135712 | Cold Climate
TEMPSTAR | TVH837GKA** | EA*4X42L21A*+WALLCON | *80CSU0601716A* | 31800 | 8.1 | 33200 | 17.5 | 11 | 1.88 | 95 | 74 | 206135691 | Cold Climate
KENMORE | (C,H,T)VH837GKA** | EA*4X42L21A*+WALLCON | *80CSU0601716A* | 31800 | 8.1 | 33200 | 17.5 | 11 | 1.88 | 95 | 74 | 206135690 | Cold Climate
KEEPRITE | CVH837GKA** | EA*4X42L21A*+WALLCON | *80CSU0601716A* | 31800 | 8.1 | 33200 | 17.5 | 11 | 1.88 | 95 | 74 | 206135689 | Cold Climate
DAY & NIGHT | CVH837GKA** | EA*4X42L21A*+WALLCON | *80CSU0601716A* | 31800 | 8.1 | 33200 | 17.5 | 11 | 1.88 | 95 | 74 | 206135688 | Cold Climate
COMFORTMAKER | CVH837GKA** | EA*4X42L21A*+WALLCON | *80CSU0601716A* | 31800 | 8.1 | 33200 | 17.5 | 11 | 1.88 | 95 | 74 | 206135687 | Cold Climate
ARCOAIRE | HVH837GKA** | EA*4X42L21A*+WALLCON | *80CSU0601716A* | 31800 | 8.1 | 33200 | 17.5 | 11 | 1.88 | 95 | 74 | 206135686 | Cold Climate
AIRQUEST | HVH837GKA** | EA*4X42L21A*+WALLCON | *80CSU0601716A* | 31800 | 8.1 | 33200 | 17.5 | 11 | 1.88 | 95 | 74 | 206135685 | Cold Climate
HEIL | HVH837GKA** | EA*4X42L21A*+WALLCON | *80CSU0601716A* | 31800 | 8.1 | 33200 | 17.5 | 11 | 1.88 | 95 | 74 | 206135684 | Cold Climate
BRYANT HEATING AND COOLING SYSTEMS | 288BNV037*0**A* | CAP**4221AL*+UI | 83*CA48060C17*** | 31800 | 8.1 | 33200 | 17.5 | 11 | 1.88 | 95 | 74 | 206135683 | Cold Climate
CARRIER | 25VNA837A*030* | CAP**4221AL*+UI | 58CU*A060C17**16 | 31800 | 8.1 | 33200 | 17.5 | 11 | 1.88 | 95 | 74 | 206135682 | Cold Climate
TEMPSTAR | TVH837GKA** | EA*4X37L21A*+WALLCON | *80CSU1002120A* | 32800 | 8.5 | 33000 | 17.5 | 11 | 1.98 | 96 | 76 | 206135681 | Cold Climate
KENMORE | (C,H,T)VH837GKA** | EA*4X37L21A*+WALLCON | *80CSU1002120A* | 32800 | 8.5 | 33000 | 17.5 | 11 | 1.98 | 96 | 76 | 206135680 | Cold Climate
KEEPRITE | CVH837GKA** | EA*4X37L21A*+WALLCON | *80CSU1002120A* | 32800 | 8.5 | 33000 | 17.5 | 11 | 1.98 | 96 | 76 | 206135679 | Cold Climate
DAY & NIGHT | CVH837GKA** | EA*4X37L21A*+WALLCON | *80CSU1002120A* | 32800 | 8.5 | 33000 | 17.5 | 11 | 1.98 | 96 | 76 | 206135678 | Cold Climate
COMFORTMAKER | CVH837GKA** | EA*4X37L21A*+WALLCON | *80CSU1002120A* | 32800 | 8.5 | 33000 | 17.5 | 11 | 1.98 | 96 | 76 | 206135677 | Cold Climate
ARCOAIRE | HVH837GKA** | EA*4X37L21A*+WALLCON | *80CSU1002120A* | 32800 | 8.5 | 33000 | 17.5 | 11 | 1.98 | 96 | 76 | 206135676 | Cold Climate
AIRQUEST | HVH837GKA** | EA*4X37L21A*+WALLCON | *80CSU1002120A* | 32800 | 8.5 | 33000 | 17.5 | 11 | 1.98 | 96 | 76 | 206135675 | Cold Climate
HEIL | HVH837GKA** | EA*4X37L21A*+WALLCON | *80CSU1002120A* | 32800 | 8.5 | 33000 | 17.5 | 11 | 1.98 | 96 | 76 | 206135674 | Cold Climate
BRYANT HEATING AND COOLING SYSTEMS | 288BNV037*0**A* | CAP**3721AL*+UI | 83*CA60100C21*** | 32800 | 8.5 | 33000 | 17.5 | 11 | 1.98 | 96 | 76 | 206135673 | Cold Climate
CARRIER | 25VNA837A*030* | CAP**3721AL*+UI | 58CU*A100C21**20 | 32800 | 8.5 | 33000 | 17.5 | 11 | 1.98 | 96 | 76 | 206135672 | Cold Climate
TEMPSTAR | TVH837GKA** | EA*4X37L21A*+WALLCON | *80CSU0601716A* | 32800 | 8.5 | 33000 | 17.5 | 11 | 1.98 | 97 | 76 | 206135671 | Cold Climate
KENMORE | (C,H,T)VH837GKA** | EA*4X37L21A*+WALLCON | *80CSU0601716A* | 32800 | 8.5 | 33000 | 17.5 | 11 | 1.98 | 97 | 76 | 206135670 | Cold Climate
KEEPRITE | CVH837GKA** | EA*4X37L21A*+WALLCON | *80CSU0601716A* | 32800 | 8.5 | 33000 | 17.5 | 11 | 1.98 | 97 | 76 | 206135669 | Cold Climate
DAY & NIGHT | CVH837GKA** | EA*4X37L21A*+WALLCON | *80CSU0601716A* | 32800 | 8.5 | 33000 | 17.5 | 11 | 1.98 | 97 | 76 | 206135668 | Cold Climate
COMFORTMAKER | CVH837GKA** | EA*4X37L21A*+WALLCON | *80CSU0601716A* | 32800 | 8.5 | 33000 | 17.5 | 11 | 1.98 | 97 | 76 | 206135667 | Cold Climate
ARCOAIRE | HVH837GKA** | EA*4X37L21A*+WALLCON | *80CSU0601716A* | 32800 | 8.5 | 33000 | 17.5 | 11 | 1.98 | 97 | 76 | 206135666 | Cold Climate
AIRQUEST | HVH837GKA** | EA*4X37L21A*+WALLCON | *80CSU0601716A* | 32800 | 8.5 | 33000 | 17.5 | 11 | 1.98 | 97 | 76 | 206135665 | Cold Climate
HEIL | HVH837GKA** | EA*4X37L21A*+WALLCON | *80CSU0601716A* | 32800 | 8.5 | 33000 | 17.5 | 11 | 1.98 | 97 | 76 | 206135664 | Cold Climate
BRYANT HEATING AND COOLING SYSTEMS | 288BNV037*0**A* | CAP**3721AL*+UI | 83*CA48060C17*** | 32800 | 8.5 | 33000 | 17.5 | 11 | 1.98 | 97 | 76 | 206135663 | Cold Climate
CARRIER | 25VNA837A*030* | CAP**3721AL*+UI | 58CU*A060C17**16 | 32800 | 8.5 | 33000 | 17.5 | 11 | 1.98 | 97 | 76 | 206135662 | Cold Climate
TEMPSTAR | TVH837GKA** | EA*4X37L21A*+WALLCON | *80CSU0401712A* | 32800 | 8.5 | 33000 | 17.5 | 11.5 | 1.98 | 96 | 76 | 206135661 | Cold Climate
KENMORE | (C,H,T)VH837GKA** | EA*4X37L21A*+WALLCON | *80CSU0401712A* | 32800 | 8.5 | 33000 | 17.5 | 11.5 | 1.98 | 96 | 76 | 206135660 | Cold Climate
KEEPRITE | CVH837GKA** | EA*4X37L21A*+WALLCON | *80CSU0401712A* | 32800 | 8.5 | 33000 | 17.5 | 11.5 | 1.98 | 96 | 76 | 206135659 | Cold Climate
DAY & NIGHT | CVH837GKA** | EA*4X37L21A*+WALLCON | *80CSU0401712A* | 32800 | 8.5 | 33000 | 17.5 | 11.5 | 1.98 | 96 | 76 | 206135658 | Cold Climate
COMFORTMAKER | CVH837GKA** | EA*4X37L21A*+WALLCON | *80CSU0401712A* | 32800 | 8.5 | 33000 | 17.5 | 11.5 | 1.98 | 96 | 76 | 206135657 | Cold Climate
ARCOAIRE | HVH837GKA** | EA*4X37L21A*+WALLCON | *80CSU0401712A* | 32800 | 8.5 | 33000 | 17.5 | 11.5 | 1.98 | 96 | 76 | 206135656 | Cold Climate
AIRQUEST | HVH837GKA** | EA*4X37L21A*+WALLCON | *80CSU0401712A* | 32800 | 8.5 | 33000 | 17.5 | 11.5 | 1.98 | 96 | 76 | 206135655 | Cold Climate
HEIL | HVH837GKA** | EA*4X37L21A*+WALLCON | *80CSU0401712A* | 32800 | 8.5 | 33000 | 17.5 | 11.5 | 1.98 | 96 | 76 | 206135654 | Cold Climate
BRYANT HEATING AND COOLING SYSTEMS | 288BNV037*0**A* | CAP**3721AL*+UI | 83*CA36040C17*** | 32800 | 8.5 | 33000 | 17.5 | 11.5 | 1.98 | 96 | 76 | 206135653 | Cold Climate
CARRIER | 25VNA837A*030* | CAP**3721AL*+UI | 58CU*A040C17**12 | 32800 | 8.5 | 33000 | 17.5 | 11.5 | 1.98 | 96 | 76 | 206135652 | Cold Climate
TEMPSTAR | TVH837GKA** | EA*4X36L17A*+WALLCON | *80CSU0401712A* | 31400 | 8.1 | 33200 | 17 | 11 | 1.86 | 94 | 73 | 206135651 | Cold Climate
KENMORE | (C,H,T)VH837GKA** | EA*4X36L17A*+WALLCON | *80CSU0401712A* | 31400 | 8.1 | 33200 | 17 | 11 | 1.86 | 94 | 73 | 206135650 | Cold Climate
KEEPRITE | CVH837GKA** | EA*4X36L17A*+WALLCON | *80CSU0401712A* | 31400 | 8.1 | 33200 | 17 | 11 | 1.86 | 94 | 73 | 206135649 | Cold Climate
HEIL | HVH837GKA2* | EN(A,D)4X48L24**+WALLCON | *80CTL1352422A* | 32400 | 8.1 | 32800 | 17.5 | 11.7 | 1.98 | 96 | 76 | 206772370 | Cold Climate
BRYANT HEATING AND COOLING SYSTEMS | 288BNV037*0**B* | CNPV*4824AL*+UI | 88*TA66135C24*** | 32400 | 8.1 | 32800 | 17.5 | 11.7 | 1.98 | 96 | 76 | 206772369 | Cold Climate
TEMPSTAR | TVH837GKA2* | EN(A,D)4X48L24**+WALLCON | *80CTL0902120A* | 32400 | 8.1 | 33000 | 17.5 | 11.7 | 1.96 | 96 | 75 | 206772368 | Cold Climate
KEEPRITE | CVH837GKA2* | EN(A,D)4X48L24**+WALLCON | *80CTL0902120A* | 32400 | 8.1 | 33000 | 17.5 | 11.7 | 1.96 | 96 | 75 | 206772366 | Cold Climate
DAY & NIGHT | CVH837GKA2* | EN(A,D)4X48L24**+WALLCON | *80CTL0902120A* | 32400 | 8.1 | 33000 | 17.5 | 11.7 | 1.96 | 96 | 75 | 206772365 | Cold Climate
COMFORTMAKER | CVH837GKA2* | EN(A,D)4X48L24**+WALLCON | *80CTL0902120A* | 32400 | 8.1 | 33000 | 17.5 | 11.7 | 1.96 | 96 | 75 | 206772364 | Cold Climate
ARCOAIRE | HVH837GKA2* | EN(A,D)4X48L24**+WALLCON | *80CTL0902120A* | 32400 | 8.1 | 33000 | 17.5 | 11.7 | 1.96 | 96 | 75 | 206772363 | Cold Climate
AIRQUEST | HVH837GKA2* | EN(A,D)4X48L24**+WALLCON | *80CTL0902120A* | 32400 | 8.1 | 33000 | 17.5 | 11.7 | 1.96 | 96 | 75 | 206772362 | Cold Climate
HEIL | HVH837GKA2* | EN(A,D)4X48L24**+WALLCON | *80CTL0902120A* | 32400 | 8.1 | 33000 | 17.5 | 11.7 | 1.96 | 96 | 75 | 206772361 | Cold Climate
BRYANT HEATING AND COOLING SYSTEMS | 288BNV037*0**B* | CNPV*4824AL*+UI | 88*TA60090C21*** | 32400 | 8.1 | 33000 | 17.5 | 11.7 | 1.96 | 96 | 75 | 206772360 | Cold Climate
TEMPSTAR | TVH837GKA2* | EN(A,D,W)4X48L21**+WALLCON | *80CTL0901716A* | 32400 | 8.1 | 32800 | 18 | 11.7 | 1.98 | 96 | 76 | 206772332 | Cold Climate
KEEPRITE | CVH837GKA2* | EN(A,D,W)4X48L21**+WALLCON | *80CTL0901716A* | 32400 | 8.1 | 32800 | 18 | 11.7 | 1.98 | 96 | 76 | 206772330 | Cold Climate
DAY & NIGHT | CVH837GKA2* | EN(A,D,W)4X48L21**+WALLCON | *80CTL0901716A* | 32400 | 8.1 | 32800 | 18 | 11.7 | 1.98 | 96 | 76 | 206772329 | Cold Climate
COMFORTMAKER | CVH837GKA2* | EN(A,D,W)4X48L21**+WALLCON | *80CTL0901716A* | 32400 | 8.1 | 32800 | 18 | 11.7 | 1.98 | 96 | 76 | 206772328 | Cold Climate
ARCOAIRE | HVH837GKA2* | EN(A,D,W)4X48L21**+WALLCON | *80CTL0901716A* | 32400 | 8.1 | 32800 | 18 | 11.7 | 1.98 | 96 | 76 | 206772327 | Cold Climate
AIRQUEST | HVH837GKA2* | EN(A,D,W)4X48L21**+WALLCON | *80CTL0901716A* | 32400 | 8.1 | 32800 | 18 | 11.7 | 1.98 | 96 | 76 | 206772326 | Cold Climate
HEIL | HVH837GKA2* | EN(A,D,W)4X48L21**+WALLCON | *80CTL0901716A* | 32400 | 8.1 | 32800 | 18 | 11.7 | 1.98 | 96 | 76 | 206772325 | Cold Climate
BRYANT HEATING AND COOLING SYSTEMS | 288BNV037*0**B* | CNPV*4821AL*+UI | 88*TA48090C17*** | 32400 | 8.1 | 32800 | 18 | 11.7 | 1.98 | 96 | 76 | 206772324 | Cold Climate
TEMPSTAR | TVH837GKA2* | EN(A,D,W)4X48L21**+WALLCON | *96CTN1002122A* | 32400 | 8.1 | 33000 | 17.5 | 11.7 | 1.96 | 95 | 75 | 206772323 | Cold Climate
KEEPRITE | CVH837GKA2* | EN(A,D,W)4X48L21**+WALLCON | *96CTN1002122A* | 32400 | 8.1 | 33000 | 17.5 | 11.7 | 1.96 | 95 | 75 | 206772321 | Cold Climate
DAY & NIGHT | CVH837GKA2* | EN(A,D,W)4X48L21**+WALLCON | *96CTN1002122A* | 32400 | 8.1 | 33000 | 17.5 | 11.7 | 1.96 | 95 | 75 | 206772320 | Cold Climate
COMFORTMAKER | CVH837GKA2* | EN(A,D,W)4X48L21**+WALLCON | *96CTN1002122A* | 32400 | 8.1 | 33000 | 17.5 | 11.7 | 1.96 | 95 | 75 | 206772319 | Cold Climate
ARCOAIRE | HVH837GKA2* | EN(A,D,W)4X48L21**+WALLCON | *96CTN1002122A* | 32400 | 8.1 | 33000 | 17.5 | 11.7 | 1.96 | 95 | 75 | 206772318 | Cold Climate
AIRQUEST | HVH837GKA2* | EN(A,D,W)4X48L21**+WALLCON | *96CTN1002122A* | 32400 | 8.1 | 33000 | 17.5 | 11.7 | 1.96 | 95 | 75 | 206772317 | Cold Climate
HEIL | HVH837GKA2* | EN(A,D,W)4X48L21**+WALLCON | *96CTN1002122A* | 32400 | 8.1 | 33000 | 17.5 | 11.7 | 1.96 | 95 | 75 | 206772316 | Cold Climate
BRYANT HEATING AND COOLING SYSTEMS | 288BNV037*0**B* | CNPV*4821AL*+UI | 986TC66100C21*** | 32400 | 8.1 | 33000 | 17.5 | 11.7 | 1.96 | 95 | 75 | 206772315 | Cold Climate
TEMPSTAR | TVH837GKA2* | EN(A,D,W)4X48L21**+WALLCON | *97CMN1002122A* | 32400 | 8.1 | 33000 | 17.5 | 11.7 | 1.96 | 95 | 75 | 206772305 | Cold Climate
KEEPRITE | CVH837GKA2* | EN(A,D,W)4X48L21**+WALLCON | *97CMN1002122A* | 32400 | 8.1 | 33000 | 17.5 | 11.7 | 1.96 | 95 | 75 | 206772303 | Cold Climate
DAY & NIGHT | CVH837GKA2* | EN(A,D,W)4X48L21**+WALLCON | *97CMN1002122A* | 32400 | 8.1 | 33000 | 17.5 | 11.7 | 1.96 | 95 | 75 | 206772302 | Cold Climate
COMFORTMAKER | CVH837GKA2* | EN(A,D,W)4X48L21**+WALLCON | *97CMN1002122A* | 32400 | 8.1 | 33000 | 17.5 | 11.7 | 1.96 | 95 | 75 | 206772301 | Cold Climate
ARCOAIRE | HVH837GKA2* | EN(A,D,W)4X48L21**+WALLCON | *97CMN1002122A* | 32400 | 8.1 | 33000 | 17.5 | 11.7 | 1.96 | 95 | 75 | 206772300 | Cold Climate
AIRQUEST | HVH837GKA2* | EN(A,D,W)4X48L21**+WALLCON | *97CMN1002122A* | 32400 | 8.1 | 33000 | 17.5 | 11.7 | 1.96 | 95 | 75 | 206772299 | Cold Climate
HEIL | HVH837GKA2* | EN(A,D,W)4X48L21**+WALLCON | *97CMN1002122A* | 32400 | 8.1 | 33000 | 17.5 | 11.7 | 1.96 | 95 | 75 | 206772298 | Cold Climate
BRYANT HEATING AND COOLING SYSTEMS | 288BNV037*0**B* | CNPV*4821AL*+UI | 987MB66100C21*** | 32400 | 8.1 | 33000 | 17.5 | 11.7 | 1.96 | 95 | 75 | 206772297 | Cold Climate
BRYANT HEATING AND COOLING SYSTEMS | 288BNV025*0**B* | CSPH*3612AL*+UI | 935CA60080C21*** | 24000 | 8.1 | 21400 | 16 | 10.5 | 1.98 | 96 | 78 | 206133983 | Cold Climate
HEIL | HVH825GKA2* | EHD4X36AAL+WALLCON | *95CSU0802120A* | 24000 | 8.1 | 21400 | 16 | 10.5 | 1.98 | 96 | 78 | 206133984 | Cold Climate
CARRIER | 25VNA825A*031* | CSPH*3612AL*+UI | 59CU5A080C21**20 | 24000 | 8.1 | 21400 | 16 | 10.5 | 1.98 | 96 | 78 | 206133982 | Cold Climate
HEIL | HVH837GKA2* | EA*4X36L17A*+WALLCON | *80CTL0901716A* | 31600 | 8.1 | 33200 | 17.5 | 11 | 1.86 | 94 | 73 | 206771029 | Cold Climate
BRYANT HEATING AND COOLING SYSTEMS | 288BNV037*0**B* | CAP**3617AL*+UI | 88*TA48090C17*** | 31600 | 8.1 | 33200 | 17.5 | 11 | 1.86 | 94 | 73 | 206771028 | Cold Climate
TEMPSTAR | TVH837GKA2* | EA*4X36L17A*+WALLCON | *80CTL0701412A* | 31400 | 8.1 | 33400 | 17.5 | 11 | 1.84 | 94 | 73 | 206771027 | Cold Climate
KEEPRITE | CVH837GKA2* | EA*4X36L17A*+WALLCON | *80CTL0701412A* | 31400 | 8.1 | 33400 | 17.5 | 11 | 1.84 | 94 | 73 | 206771025 | Cold Climate
DAY & NIGHT | CVH837GKA2* | EA*4X36L17A*+WALLCON | *80CTL0701412A* | 31400 | 8.1 | 33400 | 17.5 | 11 | 1.84 | 94 | 73 | 206771024 | Cold Climate
COMFORTMAKER | CVH837GKA2* | EA*4X36L17A*+WALLCON | *80CTL0701412A* | 31400 | 8.1 | 33400 | 17.5 | 11 | 1.84 | 94 | 73 | 206771023 | Cold Climate
ARCOAIRE | HVH837GKA2* | EA*4X36L17A*+WALLCON | *80CTL0701412A* | 31400 | 8.1 | 33400 | 17.5 | 11 | 1.84 | 94 | 73 | 206771022 | Cold Climate
AIRQUEST | HVH837GKA2* | EA*4X36L17A*+WALLCON | *80CTL0701412A* | 31400 | 8.1 | 33400 | 17.5 | 11 | 1.84 | 94 | 73 | 206771021 | Cold Climate
HEIL | HVH837GKA2* | EA*4X36L17A*+WALLCON | *80CTL0701412A* | 31400 | 8.1 | 33400 | 17.5 | 11 | 1.84 | 94 | 73 | 206771020 | Cold Climate
BRYANT HEATING AND COOLING SYSTEMS | 288BNV037*0**B* | CAP**3617AL*+UI | 88*TA36070C14*** | 31400 | 8.1 | 33400 | 17.5 | 11 | 1.84 | 94 | 73 | 206771019 | Cold Climate
TEMPSTAR | TVH837GKA2* | EA*4X36L17A*+WALLCON | *80CTL0701716A* | 31400 | 8.1 | 33400 | 17 | 11 | 1.84 | 94 | 73 | 206770982 | Cold Climate
KEEPRITE | CVH837GKA2* | EA*4X36L17A*+WALLCON | *80CTL0701716A* | 31400 | 8.1 | 33400 | 17 | 11 | 1.84 | 94 | 73 | 206770980 | Cold Climate
DAY & NIGHT | CVH837GKA2* | EA*4X36L17A*+WALLCON | *80CTL0701716A* | 31400 | 8.1 | 33400 | 17 | 11 | 1.84 | 94 | 73 | 206770979 | Cold Climate
COMFORTMAKER | CVH837GKA2* | EA*4X36L17A*+WALLCON | *80CTL0701716A* | 31400 | 8.1 | 33400 | 17 | 11 | 1.84 | 94 | 73 | 206770978 | Cold Climate
ARCOAIRE | HVH837GKA2* | EA*4X36L17A*+WALLCON | *80CTL0701716A* | 31400 | 8.1 | 33400 | 17 | 11 | 1.84 | 94 | 73 | 206770977 | Cold Climate
AIRQUEST | HVH837GKA2* | EA*4X36L17A*+WALLCON | *80CTL0701716A* | 31400 | 8.1 | 33400 | 17 | 11 | 1.84 | 94 | 73 | 206770976 | Cold Climate
HEIL | HVH837GKA2* | EA*4X36L17A*+WALLCON | *80CTL0701716A* | 31400 | 8.1 | 33400 | 17 | 11 | 1.84 | 94 | 73 | 206770975 | Cold Climate
BRYANT HEATING AND COOLING SYSTEMS | 288BNV037*0**B* | CAP**3617AL*+UI | 88*TA48070C17*** | 31400 | 8.1 | 33400 | 17 | 11 | 1.84 | 94 | 73 | 206770974 | Cold Climate
TEMPSTAR | TVH837GKA2*+TSTAT | FVM4X48***L |  | 32000 | 8.5 | 46000 | 17.5 | 11.5 | 1.94 | 66 | 52 | 206770937
KEEPRITE | CVH837GKA2*+TSTAT | FVM4X48***L |  | 32000 | 8.5 | 46000 | 17.5 | 11.5 | 1.94 | 66 | 52 | 206770935
DAY & NIGHT | CVH837GKA2*+TSTAT | FVM4X48***L |  | 32000 | 8.5 | 46000 | 17.5 | 11.5 | 1.94 | 66 | 52 | 206770934
COMFORTMAKER | CVH837GKA2*+TSTAT | FVM4X48***L |  | 32000 | 8.5 | 46000 | 17.5 | 11.5 | 1.94 | 66 | 52 | 206770933
ARCOAIRE | HVH837GKA2*+TSTAT | FVM4X48***L |  | 32000 | 8.5 | 46000 | 17.5 | 11.5 | 1.94 | 66 | 52 | 206770932
AIRQUEST | HVH837GKA2*+TSTAT | FVM4X48***L |  | 32000 | 8.5 | 46000 | 17.5 | 11.5 | 1.94 | 66 | 52 | 206770931
HEIL | HVH837GKA2*+TSTAT | FVM4X48***L |  | 32000 | 8.5 | 46000 | 17.5 | 11.5 | 1.94 | 66 | 52 | 206770930
CARRIER | 25VNA848A*031* | CSPH*6012AL*+UI | 59CU5A100C21**22 | 46000 | 8.5 | 46000 | 17 | 10 | 2.06 | 78 | 62 | 206765312
CARRIER | 25VNA848A*031* | CSPH*6012AL*+UI | 59CU5A080C21**20 | 46000 | 8.5 | 46000 | 17 | 10 | 2.04 | 79 | 63 | 206765311
CARRIER | 25VNA848A*031* | CNPV*4821AL*+UI | 59CU5A100C21**22 | 45000 | 8.5 | 47000 | 17.5 | 10 | 2.06 | 79 | 63 | 206765308
CARRIER | 25VNA848A*031* | CNPV*4821AL*+UI | 59CU5A080C21**20 | 45000 | 8.5 | 47000 | 17 | 10 | 1.98 | 77 | 61 | 206765307
CARRIER | 25VNA848A*031* | CAP**6124AL*+UI | 59CU5A100C21**22 | 46500 | 8.5 | 46000 | 17.5 | 10 | 2.04 | 78 | 62 | 206765306
CARRIER | 25VNA848A*031* | CAP**6024AL*+UI | 59CU5A100C21**22 | 45500 | 8.5 | 45500 | 17.5 | 10 | 2.04 | 79 | 63 | 206765302
CARRIER | 25VNA848A*031* | CAP**6024AL*+UI | 59CU5A080C21**20 | 45500 | 8.5 | 45500 | 17.5 | 10 | 2.02 | 79 | 63 | 206765301
CARRIER | 25VNA848A*031* | CAP**4824AL*+UI | 59CU5A100C21**22 | 45000 | 8.5 | 46500 | 17.5 | 10 | 2.02 | 78 | 62 | 206765300
CARRIER | 25VNA848A*031* | CAP**4824AL*+UI | 59CU5A080C21**20 | 44500 | 8.5 | 46500 | 17 | 10 | 2.02 | 78 | 62 | 206765299
CARRIER | 25VNA848A*031* | CAP**4821AL*+UI | 59CU5A100C21**22 | 44500 | 8.5 | 46500 | 17.5 | 10 | 2.02 | 78 | 62 | 206765298
CARRIER | 25VNA848A*031* | CSPH*6012AL*+UI | 58CU*A080C21**20 | 46000 | 8.5 | 46000 | 17 | 10 | 2.06 | 78 | 62 | 206765295
CARRIER | 25VNA848A*031* | CSPH*4812AL*+UI | 58CU*A080C21**20 | 45500 | 8.5 | 47000 | 17 | 10 | 2.08 | 79 | 64 | 206765292
CARRIER | 25VNA848A*031* | CNPV*4821AL*+UI | 58CU*A080C21**20 | 45000 | 8.5 | 47000 | 17.5 | 10 | 2.06 | 79 | 63 | 206765289
CARRIER | 25VNA848A*031* | CAP**6124AL*+UI | 58CU*A080C21**20 | 46500 | 8.5 | 46000 | 18 | 10 | 2.04 | 78 | 62 | 206765287
CARRIER | 25VNA848A*031* | CAP**6024AL*+UI | 58CU*A080C21**20 | 45500 | 8.5 | 45500 | 17.5 | 10 | 2.04 | 79 | 63 | 206765282
CARRIER | 25VNA848A*031* | CAP**4824AL*+UI | 58CU*A080C21**20 | 45000 | 8.5 | 46500 | 17.5 | 10 | 2.04 | 78 | 62 | 206765280
CARRIER | 25VNA848A*031* | CAP**4821AL*+UI | 58CU*A080C21**20 | 45000 | 8.5 | 46500 | 17.5 | 10 | 2.02 | 78 | 62 | 206765278
CARRIER | 25VNA848A*031* | CSPH*6012AL*+UI | 58TN*A110C21**20 | 46000 | 8.5 | 46000 | 17 | 10 | 2.04 | 79 | 63 | 206765275
CARRIER | 25VNA848A*031* | CSPH*6012AL*+UI | 59TN6B100C21**22 | 46000 | 8.5 | 46000 | 17 | 10 | 2.04 | 79 | 63 | 206765273
CARRIER | 25VNA848A*031* | CSPH*6012AL*+UI | 59MN7B100C21**22 | 46000 | 8.5 | 46000 | 17 | 10 | 2.04 | 79 | 63 | 206765270
CARRIER | 25VNA848A*031* | CSPH*6012AL*+UI | 59TN6B120C24**22 | 46000 | 8.5 | 46000 | 17 | 10 | 2.04 | 79 | 63 | 206765268
CARRIER | 25VNA848A*031* | CSPH*6012AL*+UI | 58TN*A135C24**22 | 46000 | 8.5 | 46000 | 17 | 10 | 2.06 | 78 | 62 | 206765267
CARRIER | 25VNA848A*031* | CSPH*6012AL*+UI | 58TN*A090C21**20 | 46000 | 8.5 | 46000 | 17 | 10 | 2.04 | 79 | 63 | 206765266
CARRIER | 25VNA848A*031* | CSPH*4812AL*+UI | 58TN*A135C24**22 | 45500 | 8.5 | 47000 | 16.5 | 10 | 2.08 | 79 | 64 | 206765255
CARRIER | 25VNA848A*031* | CNPV*6024AL*+UI | 58TN*A110C21**20 | 45500 | 8.5 | 46500 | 17.5 | 10 | 2 | 78 | 62 | 206765250
CARRIER | 25VNA848A*031* | CNPV*6024AL*+UI | 59TN6B100C21**22 | 45500 | 8.5 | 46500 | 17.5 | 10 | 2 | 78 | 62 | 206765249
CARRIER | 25VNA848A*031* | CNPV*6024AL*+UI | 59MN7B100C21**22 | 45500 | 8.5 | 46500 | 17.5 | 10 | 2 | 78 | 62 | 206765246
CARRIER | 25VNA848A*031* | CNPV*6024AL*+UI | 59TN6B120C24**22 | 45500 | 8.5 | 46500 | 17.5 | 10.5 | 2 | 78 | 62 | 206765244
CARRIER | 25VNA848A*031* | CNPV*6024AL*+UI | 58TN*A135C24**22 | 45500 | 8.5 | 46000 | 17.5 | 10.5 | 2.02 | 78 | 62 | 206765243
CARRIER | 25VNA848A*031* | CNPV*6024AL*+UI | 58TN*A090C21**20 | 45500 | 8.5 | 46500 | 17.5 | 10 | 2 | 78 | 62 | 206765242
CARRIER | 25VNA848A*031* | CNPV*4824AL*+UI | 59TN6B100C21**22 | 45000 | 8.5 | 47000 | 17.5 | 10 | 1.98 | 77 | 61 | 206765238
CARRIER | 25VNA848A*031* | CNPV*4824AL*+UI | 59MN7B100C21**22 | 45000 | 8.5 | 47000 | 17.5 | 10 | 1.98 | 77 | 61 | 206765235
CARRIER | 25VNA848A*031* | CNPV*4824AL*+UI | 59TN6B120C24**22 | 45000 | 8.5 | 47000 | 17.5 | 10 | 2.06 | 79 | 63 | 206765233
CARRIER | 25VNA848A*031* | CNPV*4824AL*+UI | 58TN*A135C24**22 | 45000 | 8.5 | 47000 | 17.5 | 10 | 2.06 | 79 | 63 | 206765232
CARRIER | 25VNA848A*031* | CNPV*4824AL*+UI | 58TN*A090C21**20 | 45000 | 8.5 | 47000 | 17.5 | 10 | 1.98 | 77 | 61 | 206765231
CARRIER | 25VNA848A*031* | CNPV*4821AL*+UI | 59TN6B100C21**22 | 45000 | 8.5 | 47000 | 17.5 | 10 | 1.98 | 77 | 61 | 206765226
CARRIER | 25VNA848A*031* | CNPV*4821AL*+UI | 59MN7B100C21**22 | 45000 | 8.5 | 47000 | 17.5 | 10 | 1.98 | 77 | 61 | 206765224
CARRIER | 25VNA848A*031* | CNPV*4821AL*+UI | 58TN*A090C21**20 | 45000 | 8.5 | 47000 | 17.5 | 10 | 1.98 | 77 | 61 | 206765222
CARRIER | 25VNA848A*031* | CAP**6124AL*+UI | 58TN*A135C24**22 | 46500 | 8.5 | 46000 | 17.5 | 10.5 | 2.04 | 78 | 62 | 206765212
CARRIER | 25VNA848A*031* | CAP**6024AL*+UI | 59TN6B100C21**22 | 45500 | 8.5 | 45500 | 17.5 | 10 | 2.02 | 79 | 63 | 206765198
CARRIER | 25VNA848A*031* | CAP**6024AL*+UI | 59MN7B100C21**22 | 45500 | 8.5 | 45500 | 17.5 | 10 | 2.02 | 79 | 63 | 206765195
CARRIER | 25VNA848A*031* | CAP**6024AL*+UI | 59TN6B120C24**22 | 45500 | 8.5 | 45500 | 17.5 | 10 | 2.02 | 79 | 63 | 206765193
CARRIER | 25VNA848A*031* | CAP**6024AL*+UI | 58TN*A135C24**22 | 45500 | 8.5 | 45500 | 17.5 | 10.5 | 2.04 | 79 | 63 | 206765192
CARRIER | 25VNA848A*031* | CAP**6024AL*+UI | 58TN*A090C21**20 | 45500 | 8.5 | 45500 | 17.5 | 10 | 2.02 | 79 | 63 | 206765191
CARRIER | 25VNA848A*031* | CAP**4824AL*+UI | 59TN6B100C21**22 | 44500 | 8.5 | 46500 | 17 | 10 | 2.02 | 78 | 62 | 206765187
CARRIER | 25VNA848A*031* | CAP**4824AL*+UI | 59MN7B100C21**22 | 44500 | 8.5 | 46500 | 17 | 10 | 2.02 | 78 | 62 | 206765184
CARRIER | 25VNA848A*031* | CAP**4824AL*+UI | 59TN6B120C24**22 | 44500 | 8.5 | 46500 | 17.5 | 10 | 2.02 | 78 | 62 | 206765182
CARRIER | 25VNA848A*031* | CAP**4824AL*+UI | 58TN*A135C24**22 | 45000 | 8.5 | 46500 | 17.5 | 10 | 2.04 | 78 | 62 | 206765181
CARRIER | 25VNA848A*031* | CAP**4824AL*+UI | 58TN*A090C21**20 | 44500 | 8.5 | 46500 | 17.5 | 10 | 2.02 | 78 | 62 | 206765180
CARRIER | 25VNA825A*032* | CAP**3617AL*+UI | 59TN6B060C17**14 | 23400 | 8.1 | 21600 | 16 | 10.5 | 1.92 | 96 | 78 | 206764324 | Cold Climate
TEMPSTAR | TVH837GKA2* | EHD4X48AAL+WALLCON | *95CSU1002122A* | 32600 | 8.1 | 32800 | 17 | 11 | 1.98 | 96 | 76 | 206773686 | Cold Climate
KEEPRITE | CVH837GKA2* | EHD4X48AAL+WALLCON | *95CSU1002122A* | 32600 | 8.1 | 32800 | 17 | 11 | 1.98 | 96 | 76 | 206773684 | Cold Climate
DAY & NIGHT | CVH837GKA2* | EHD4X48AAL+WALLCON | *95CSU1002122A* | 32600 | 8.1 | 32800 | 17 | 11 | 1.98 | 96 | 76 | 206773683 | Cold Climate
COMFORTMAKER | CVH837GKA2* | EHD4X48AAL+WALLCON | *95CSU1002122A* | 32600 | 8.1 | 32800 | 17 | 11 | 1.98 | 96 | 76 | 206773682 | Cold Climate
ARCOAIRE | HVH837GKA2* | EHD4X48AAL+WALLCON | *95CSU1002122A* | 32600 | 8.1 | 32800 | 17 | 11 | 1.98 | 96 | 76 | 206773681 | Cold Climate
AIRQUEST | HVH837GKA2* | EHD4X48AAL+WALLCON | *95CSU1002122A* | 32600 | 8.1 | 32800 | 17 | 11 | 1.98 | 96 | 76 | 206773680 | Cold Climate
HEIL | HVH837GKA2* | EHD4X48AAL+WALLCON | *95CSU1002122A* | 32600 | 8.1 | 32800 | 17 | 11 | 1.98 | 96 | 76 | 206773679 | Cold Climate
BRYANT HEATING AND COOLING SYSTEMS | 288BNV037*0**B* | CSPH*4812AL*+UI | 935CA66100C21*** | 32600 | 8.1 | 32800 | 17 | 11 | 1.98 | 96 | 76 | 206773678 | Cold Climate
TEMPSTAR | TVH837GKA2* | EHD4X48AAL+WALLCON | *95CSU0802120A* | 32600 | 8.1 | 33000 | 17 | 11 | 1.98 | 96 | 75 | 206773677 | Cold Climate
KEEPRITE | CVH837GKA2* | EHD4X48AAL+WALLCON | *95CSU0802120A* | 32600 | 8.1 | 33000 | 17 | 11 | 1.98 | 96 | 75 | 206773675 | Cold Climate
DAY & NIGHT | CVH837GKA2* | EHD4X48AAL+WALLCON | *95CSU0802120A* | 32600 | 8.1 | 33000 | 17 | 11 | 1.98 | 96 | 75 | 206773674 | Cold Climate
COMFORTMAKER | CVH837GKA2* | EHD4X48AAL+WALLCON | *95CSU0802120A* | 32600 | 8.1 | 33000 | 17 | 11 | 1.98 | 96 | 75 | 206773673 | Cold Climate
ARCOAIRE | HVH837GKA2* | EHD4X48AAL+WALLCON | *95CSU0802120A* | 32600 | 8.1 | 33000 | 17 | 11 | 1.98 | 96 | 75 | 206773672 | Cold Climate
AIRQUEST | HVH837GKA2* | EHD4X48AAL+WALLCON | *95CSU0802120A* | 32600 | 8.1 | 33000 | 17 | 11 | 1.98 | 96 | 75 | 206773671 | Cold Climate
TEMPSTAR | TVH825GKA3* | EHD4X36AAL+WALLCON | *80CSU0401712A* | 24000 | 8.1 | 21400 | 16 | 10.5 | 1.98 | 96 | 78 | 206767433 | Cold Climate
KEEPRITE | CVH825GKA3* | EHD4X36AAL+WALLCON | *80CSU0401712A* | 24000 | 8.1 | 21400 | 16 | 10.5 | 1.98 | 96 | 78 | 206767431 | Cold Climate
DAY & NIGHT | CVH825GKA3* | EHD4X36AAL+WALLCON | *80CSU0401712A* | 24000 | 8.1 | 21400 | 16 | 10.5 | 1.98 | 96 | 78 | 206767430 | Cold Climate
COMFORTMAKER | CVH825GKA3* | EHD4X36AAL+WALLCON | *80CSU0401712A* | 24000 | 8.1 | 21400 | 16 | 10.5 | 1.98 | 96 | 78 | 206767429 | Cold Climate
ARCOAIRE | HVH825GKA3* | EHD4X36AAL+WALLCON | *80CSU0401712A* | 24000 | 8.1 | 21400 | 16 | 10.5 | 1.98 | 96 | 78 | 206767428 | Cold Climate
AIRQUEST | HVH825GKA3* | EHD4X36AAL+WALLCON | *80CSU0401712A* | 24000 | 8.1 | 21400 | 16 | 10.5 | 1.98 | 96 | 78 | 206767427 | Cold Climate
HEIL | HVH825GKA3* | EHD4X36AAL+WALLCON | *80CSU0401712A* | 24000 | 8.1 | 21400 | 16 | 10.5 | 1.98 | 96 | 78 | 206767426 | Cold Climate
BRYANT HEATING AND COOLING SYSTEMS | 288BNV025*0**C* | CSPH*3612AL*+UI | 83*CA36040C17*** | 24000 | 8.1 | 21400 | 16 | 10.5 | 1.98 | 96 | 78 | 206767425 | Cold Climate
TEMPSTAR | TVH825GKA3* | EHD4X30AAL+WALLCON | *80CSU0401712A* | 23800 | 8.1 | 21800 | 16 | 10.5 | 1.98 | 96 | 77 | 206767397 | Cold Climate
KEEPRITE | CVH825GKA3* | EHD4X30AAL+WALLCON | *80CSU0401712A* | 23800 | 8.1 | 21800 | 16 | 10.5 | 1.98 | 96 | 77 | 206767395 | Cold Climate
DAY & NIGHT | CVH825GKA3* | EHD4X30AAL+WALLCON | *80CSU0401712A* | 23800 | 8.1 | 21800 | 16 | 10.5 | 1.98 | 96 | 77 | 206767394 | Cold Climate
COMFORTMAKER | CVH825GKA3* | EHD4X30AAL+WALLCON | *80CSU0401712A* | 23800 | 8.1 | 21800 | 16 | 10.5 | 1.98 | 96 | 77 | 206767393 | Cold Climate
ARCOAIRE | HVH825GKA3* | EHD4X30AAL+WALLCON | *80CSU0401712A* | 23800 | 8.1 | 21800 | 16 | 10.5 | 1.98 | 96 | 77 | 206767392 | Cold Climate
AIRQUEST | HVH825GKA3* | EHD4X30AAL+WALLCON | *80CSU0401712A* | 23800 | 8.1 | 21800 | 16 | 10.5 | 1.98 | 96 | 77 | 206767391 | Cold Climate
HEIL | HVH825GKA3* | EHD4X30AAL+WALLCON | *80CSU0401712A* | 23800 | 8.1 | 21800 | 16 | 10.5 | 1.98 | 96 | 77 | 206767390 | Cold Climate
BRYANT HEATING AND COOLING SYSTEMS | 288BNV025*0**C* | CSPH*3012AL*+UI | 83*CA36040C17*** | 23800 | 8.1 | 21800 | 16 | 10.5 | 1.98 | 96 | 77 | 206767389 | Cold Climate
TEMPSTAR | TVH837GKA** | EA*4X48L24A*+WALLCON | *80CSU1002120A* | 32200 | 8.5 | 32600 | 17.5 | 11 | 1.98 | 96 | 77 | 206135821 | Cold Climate
KENMORE | (C,H,T)VH837GKA** | EA*4X48L24A*+WALLCON | *80CSU1002120A* | 32200 | 8.5 | 32600 | 17.5 | 11 | 1.98 | 96 | 77 | 206135820 | Cold Climate
KEEPRITE | CVH837GKA** | EA*4X48L24A*+WALLCON | *80CSU1002120A* | 32200 | 8.5 | 32600 | 17.5 | 11 | 1.98 | 96 | 77 | 206135819 | Cold Climate
DAY & NIGHT | CVH837GKA** | EA*4X48L24A*+WALLCON | *80CSU1002120A* | 32200 | 8.5 | 32600 | 17.5 | 11 | 1.98 | 96 | 77 | 206135818 | Cold Climate
COMFORTMAKER | CVH837GKA** | EA*4X48L24A*+WALLCON | *80CSU1002120A* | 32200 | 8.5 | 32600 | 17.5 | 11 | 1.98 | 96 | 77 | 206135817 | Cold Climate
ARCOAIRE | HVH837GKA** | EA*4X48L24A*+WALLCON | *80CSU1002120A* | 32200 | 8.5 | 32600 | 17.5 | 11 | 1.98 | 96 | 77 | 206135816 | Cold Climate
AIRQUEST | HVH837GKA** | EA*4X48L24A*+WALLCON | *80CSU1002120A* | 32200 | 8.5 | 32600 | 17.5 | 11 | 1.98 | 96 | 77 | 206135815 | Cold Climate
HEIL | HVH837GKA** | EA*4X48L24A*+WALLCON | *80CSU1002120A* | 32200 | 8.5 | 32600 | 17.5 | 11 | 1.98 | 96 | 77 | 206135814 | Cold Climate
BRYANT HEATING AND COOLING SYSTEMS | 288BNV037*0**A* | CAP**4824AL*+UI | 83*CA60100C21*** | 32200 | 8.5 | 32600 | 17.5 | 11 | 1.98 | 96 | 77 | 206135813 | Cold Climate
CARRIER | 25VNA837A*030* | CAP**4824AL*+UI | 58CU*A100C21**20 | 32200 | 8.5 | 32600 | 17.5 | 11 | 1.98 | 96 | 77 | 206135812 | Cold Climate
TEMPSTAR | TVH837GKA** | EA*4X48L21A*+WALLCON | *80CSU1002120A* | 32200 | 8.1 | 32600 | 17.5 | 11 | 1.98 | 97 | 77 | 206135801 | Cold Climate
TEMPSTAR | TVH837GKA2* | EHD4X36AAL+WALLCON | *97CMN1002122A* | 32200 | 8.1 | 33200 | 16.5 | 11 | 1.94 | 95 | 75 | 206772621 | Cold Climate
KEEPRITE | CVH837GKA2* | EHD4X36AAL+WALLCON | *97CMN1002122A* | 32200 | 8.1 | 33200 | 16.5 | 11 | 1.94 | 95 | 75 | 206772619 | Cold Climate
DAY & NIGHT | CVH837GKA2* | EHD4X36AAL+WALLCON | *97CMN1002122A* | 32200 | 8.1 | 33200 | 16.5 | 11 | 1.94 | 95 | 75 | 206772618 | Cold Climate
COMFORTMAKER | CVH837GKA2* | EHD4X36AAL+WALLCON | *97CMN1002122A* | 32200 | 8.1 | 33200 | 16.5 | 11 | 1.94 | 95 | 75 | 206772617 | Cold Climate
ARCOAIRE | HVH837GKA2* | EHD4X36AAL+WALLCON | *97CMN1002122A* | 32200 | 8.1 | 33200 | 16.5 | 11 | 1.94 | 95 | 75 | 206772616 | Cold Climate
AIRQUEST | HVH837GKA2* | EHD4X36AAL+WALLCON | *97CMN1002122A* | 32200 | 8.1 | 33200 | 16.5 | 11 | 1.94 | 95 | 75 | 206772615 | Cold Climate
HEIL | HVH837GKA2* | EHD4X36AAL+WALLCON | *97CMN1002122A* | 32200 | 8.1 | 33200 | 16.5 | 11 | 1.94 | 95 | 75 | 206772614 | Cold Climate
BRYANT HEATING AND COOLING SYSTEMS | 288BNV037*0**B* | CSPH*3612AL*+UI | 987MB66100C21*** | 32200 | 8.1 | 33200 | 16.5 | 11 | 1.94 | 95 | 75 | 206772613 | Cold Climate
TEMPSTAR | TVH837GKA2* | EHD4X36AAL+WALLCON | *96CTN1202422A* | 32200 | 8.1 | 33200 | 16.5 | 11 | 1.94 | 95 | 74 | 206772585 | Cold Climate
KEEPRITE | CVH837GKA2* | EHD4X36AAL+WALLCON | *96CTN1202422A* | 32200 | 8.1 | 33200 | 16.5 | 11 | 1.94 | 95 | 74 | 206772583 | Cold Climate
DAY & NIGHT | CVH837GKA2* | EHD4X36AAL+WALLCON | *96CTN1202422A* | 32200 | 8.1 | 33200 | 16.5 | 11 | 1.94 | 95 | 74 | 206772582 | Cold Climate
COMFORTMAKER | CVH837GKA2* | EHD4X36AAL+WALLCON | *96CTN1202422A* | 32200 | 8.1 | 33200 | 16.5 | 11 | 1.94 | 95 | 74 | 206772581 | Cold Climate
ARCOAIRE | HVH837GKA2* | EHD4X36AAL+WALLCON | *96CTN1202422A* | 32200 | 8.1 | 33200 | 16.5 | 11 | 1.94 | 95 | 74 | 206772580 | Cold Climate
AIRQUEST | HVH837GKA2* | EHD4X36AAL+WALLCON | *96CTN1202422A* | 32200 | 8.1 | 33200 | 16.5 | 11 | 1.94 | 95 | 74 | 206772579 | Cold Climate
HEIL | HVH837GKA2* | EHD4X36AAL+WALLCON | *96CTN1202422A* | 32200 | 8.1 | 33200 | 16.5 | 11 | 1.94 | 95 | 74 | 206772578 | Cold Climate
BRYANT HEATING AND COOLING SYSTEMS | 288BNV037*0**B* | CSPH*3612AL*+UI | 986TC66120C24*** | 32200 | 8.1 | 33200 | 16.5 | 11 | 1.94 | 95 | 74 | 206772577 | Cold Climate
TEMPSTAR | TVH837GKA2* | EHD4X36AAL+WALLCON | *80CTL1352422A* | 32200 | 8.1 | 33200 | 16.5 | 11 | 1.94 | 95 | 74 | 206772558 | Cold Climate
KEEPRITE | CVH837GKA2* | EHD4X36AAL+WALLCON | *80CTL1352422A* | 32200 | 8.1 | 33200 | 16.5 | 11 | 1.94 | 95 | 74 | 206772556 | Cold Climate
DAY & NIGHT | CVH837GKA2* | EHD4X36AAL+WALLCON | *80CTL1352422A* | 32200 | 8.1 | 33200 | 16.5 | 11 | 1.94 | 95 | 74 | 206772555 | Cold Climate
COMFORTMAKER | CVH837GKA2* | EHD4X36AAL+WALLCON | *80CTL1352422A* | 32200 | 8.1 | 33200 | 16.5 | 11 | 1.94 | 95 | 74 | 206772554 | Cold Climate
ARCOAIRE | HVH837GKA2* | EHD4X36AAL+WALLCON | *80CTL1352422A* | 32200 | 8.1 | 33200 | 16.5 | 11 | 1.94 | 95 | 74 | 206772553 | Cold Climate
AIRQUEST | HVH837GKA2* | EHD4X36AAL+WALLCON | *80CTL1352422A* | 32200 | 8.1 | 33200 | 16.5 | 11 | 1.94 | 95 | 74 | 206772552 | Cold Climate
HEIL | HVH837GKA2* | EHD4X36AAL+WALLCON | *80CTL1352422A* | 32200 | 8.1 | 33200 | 16.5 | 11 | 1.94 | 95 | 74 | 206772551 | Cold Climate
BRYANT HEATING AND COOLING SYSTEMS | 288BNV037*0**B* | CSPH*3612AL*+UI | 88*TA66135C24*** | 32200 | 8.1 | 33200 | 16.5 | 11 | 1.94 | 95 | 74 | 206772550 | Cold Climate
TEMPSTAR | TVH837GKA2* | EHD4X36AAL+WALLCON | *80CTL0902120A* | 32200 | 8.1 | 33200 | 16.5 | 11 | 1.92 | 95 | 75 | 206772549 | Cold Climate
KEEPRITE | CVH837GKA2* | EHD4X36AAL+WALLCON | *80CTL0902120A* | 32200 | 8.1 | 33200 | 16.5 | 11 | 1.92 | 95 | 75 | 206772547 | Cold Climate
DAY & NIGHT | CVH837GKA2* | EHD4X36AAL+WALLCON | *80CTL0902120A* | 32200 | 8.1 | 33200 | 16.5 | 11 | 1.92 | 95 | 75 | 206772546 | Cold Climate
COMFORTMAKER | CVH837GKA2* | EHD4X36AAL+WALLCON | *80CTL0902120A* | 32200 | 8.1 | 33200 | 16.5 | 11 | 1.92 | 95 | 75 | 206772545 | Cold Climate
ARCOAIRE | HVH837GKA2* | EHD4X36AAL+WALLCON | *80CTL0902120A* | 32200 | 8.1 | 33200 | 16.5 | 11 | 1.92 | 95 | 75 | 206772544 | Cold Climate
AIRQUEST | HVH837GKA2* | EHD4X36AAL+WALLCON | *80CTL0902120A* | 32200 | 8.1 | 33200 | 16.5 | 11 | 1.92 | 95 | 75 | 206772543 | Cold Climate
HEIL | HVH837GKA2* | EHD4X36AAL+WALLCON | *80CTL0902120A* | 32200 | 8.1 | 33200 | 16.5 | 11 | 1.92 | 95 | 75 | 206772542 | Cold Climate
BRYANT HEATING AND COOLING SYSTEMS | 288BNV037*0**B* | CSPH*3612AL*+UI | 88*TA60090C21*** | 32200 | 8.1 | 33200 | 16.5 | 11 | 1.92 | 95 | 75 | 206772541 | Cold Climate
HEIL | HVH837GKA2* | EHD4X48AAL+WALLCON | *95CSU0802120A* | 32600 | 8.1 | 33000 | 17 | 11 | 1.98 | 96 | 75 | 206773670 | Cold Climate
BRYANT HEATING AND COOLING SYSTEMS | 288BNV037*0**B* | CSPH*4812AL*+UI | 935CA60080C21*** | 32600 | 8.1 | 33000 | 17 | 11 | 1.98 | 96 | 75 | 206773669 | Cold Climate
TEMPSTAR | TVH837GKA2* | EHD4X42AAL+WALLCON | *95CSU1002122A* | 32600 | 8.1 | 33000 | 17 | 11 | 1.96 | 96 | 75 | 206773668 | Cold Climate
KEEPRITE | CVH837GKA2* | EHD4X42AAL+WALLCON | *95CSU1002122A* | 32600 | 8.1 | 33000 | 17 | 11 | 1.96 | 96 | 75 | 206773666 | Cold Climate
DAY & NIGHT | CVH837GKA2* | EHD4X42AAL+WALLCON | *95CSU1002122A* | 32600 | 8.1 | 33000 | 17 | 11 | 1.96 | 96 | 75 | 206773665 | Cold Climate
COMFORTMAKER | CVH837GKA2* | EHD4X42AAL+WALLCON | *95CSU1002122A* | 32600 | 8.1 | 33000 | 17 | 11 | 1.96 | 96 | 75 | 206773664 | Cold Climate
ARCOAIRE | HVH837GKA2* | EHD4X42AAL+WALLCON | *95CSU1002122A* | 32600 | 8.1 | 33000 | 17 | 11 | 1.96 | 96 | 75 | 206773663 | Cold Climate
AIRQUEST | HVH837GKA2* | EHD4X42AAL+WALLCON | *95CSU1002122A* | 32600 | 8.1 | 33000 | 17 | 11 | 1.96 | 96 | 75 | 206773662 | Cold Climate
HEIL | HVH837GKA2* | EHD4X42AAL+WALLCON | *95CSU1002122A* | 32600 | 8.1 | 33000 | 17 | 11 | 1.96 | 96 | 75 | 206773661 | Cold Climate
BRYANT HEATING AND COOLING SYSTEMS | 288BNV037*0**B* | CSPH*4212AL*+UI | 935CA66100C21*** | 32600 | 8.1 | 33000 | 17 | 11 | 1.96 | 96 | 75 | 206773660 | Cold Climate
TEMPSTAR | TVH837GKA2* | EHD4X42AAL+WALLCON | *95CSU0802120A* | 32600 | 8.1 | 33000 | 17 | 11 | 1.96 | 96 | 75 | 206773659 | Cold Climate
KEEPRITE | CVH837GKA2* | EHD4X42AAL+WALLCON | *95CSU0802120A* | 32600 | 8.1 | 33000 | 17 | 11 | 1.96 | 96 | 75 | 206773657 | Cold Climate
DAY & NIGHT | CVH837GKA2* | EHD4X42AAL+WALLCON | *95CSU0802120A* | 32600 | 8.1 | 33000 | 17 | 11 | 1.96 | 96 | 75 | 206773656 | Cold Climate
COMFORTMAKER | CVH837GKA2* | EHD4X42AAL+WALLCON | *95CSU0802120A* | 32600 | 8.1 | 33000 | 17 | 11 | 1.96 | 96 | 75 | 206773655 | Cold Climate
ARCOAIRE | HVH837GKA2* | EHD4X42AAL+WALLCON | *95CSU0802120A* | 32600 | 8.1 | 33000 | 17 | 11 | 1.96 | 96 | 75 | 206773654 | Cold Climate
AIRQUEST | HVH837GKA2* | EHD4X42AAL+WALLCON | *95CSU0802120A* | 32600 | 8.1 | 33000 | 17 | 11 | 1.96 | 96 | 75 | 206773653 | Cold Climate
HEIL | HVH837GKA2* | EHD4X42AAL+WALLCON | *95CSU0802120A* | 32600 | 8.1 | 33000 | 17 | 11 | 1.96 | 96 | 75 | 206773652 | Cold Climate
BRYANT HEATING AND COOLING SYSTEMS | 288BNV037*0**B* | CSPH*4212AL*+UI | 935CA60080C21*** | 32600 | 8.1 | 33000 | 17 | 11 | 1.96 | 96 | 75 | 206773651 | Cold Climate
TEMPSTAR | TVH837GKA2* | EHD4X36AAL+WALLCON | *95CSU1002122A* | 32200 | 8.1 | 33200 | 16.5 | 11 | 1.94 | 95 | 74 | 206773650 | Cold Climate
KEEPRITE | CVH837GKA2* | EHD4X36AAL+WALLCON | *95CSU1002122A* | 32200 | 8.1 | 33200 | 16.5 | 11 | 1.94 | 95 | 74 | 206773648 | Cold Climate
DAY & NIGHT | CVH837GKA2* | EHD4X36AAL+WALLCON | *95CSU1002122A* | 32200 | 8.1 | 33200 | 16.5 | 11 | 1.94 | 95 | 74 | 206773647 | Cold Climate
COMFORTMAKER | CVH837GKA2* | EHD4X36AAL+WALLCON | *95CSU1002122A* | 32200 | 8.1 | 33200 | 16.5 | 11 | 1.94 | 95 | 74 | 206773646 | Cold Climate
ARCOAIRE | HVH837GKA2* | EHD4X36AAL+WALLCON | *95CSU1002122A* | 32200 | 8.1 | 33200 | 16.5 | 11 | 1.94 | 95 | 74 | 206773645 | Cold Climate
AIRQUEST | HVH837GKA2* | EHD4X36AAL+WALLCON | *95CSU1002122A* | 32200 | 8.1 | 33200 | 16.5 | 11 | 1.94 | 95 | 74 | 206773644 | Cold Climate
HEIL | HVH837GKA2* | EHD4X36AAL+WALLCON | *95CSU1002122A* | 32200 | 8.1 | 33200 | 16.5 | 11 | 1.94 | 95 | 74 | 206773643 | Cold Climate
BRYANT HEATING AND COOLING SYSTEMS | 288BNV037*0**B* | CSPH*3612AL*+UI | 935CA66100C21*** | 32200 | 8.1 | 33200 | 16.5 | 11 | 1.94 | 95 | 74 | 206773642 | Cold Climate
TEMPSTAR | TVH837GKA2* | EN(A,D,W)4X48L21**+WALLCON | *95CSU1002122A* | 32400 | 8.1 | 32800 | 17.5 | 11.7 | 1.98 | 96 | 75 | 206773616 | Cold Climate
KEEPRITE | CVH837GKA2* | EN(A,D,W)4X48L21**+WALLCON | *95CSU1002122A* | 32400 | 8.1 | 32800 | 17.5 | 11.7 | 1.98 | 96 | 75 | 206773614 | Cold Climate
DAY & NIGHT | CVH837GKA2* | EN(A,D,W)4X48L21**+WALLCON | *95CSU1002122A* | 32400 | 8.1 | 32800 | 17.5 | 11.7 | 1.98 | 96 | 75 | 206773613 | Cold Climate
COMFORTMAKER | CVH837GKA2* | EN(A,D,W)4X48L21**+WALLCON | *95CSU1002122A* | 32400 | 8.1 | 32800 | 17.5 | 11.7 | 1.98 | 96 | 75 | 206773612 | Cold Climate
ARCOAIRE | HVH837GKA2* | EN(A,D,W)4X48L21**+WALLCON | *95CSU1002122A* | 32400 | 8.1 | 32800 | 17.5 | 11.7 | 1.98 | 96 | 75 | 206773611 | Cold Climate
AIRQUEST | HVH837GKA2* | EN(A,D,W)4X48L21**+WALLCON | *95CSU1002122A* | 32400 | 8.1 | 32800 | 17.5 | 11.7 | 1.98 | 96 | 75 | 206773610 | Cold Climate
HEIL | HVH837GKA2* | EN(A,D,W)4X48L21**+WALLCON | *95CSU1002122A* | 32400 | 8.1 | 32800 | 17.5 | 11.7 | 1.98 | 96 | 75 | 206773609 | Cold Climate
BRYANT HEATING AND COOLING SYSTEMS | 288BNV037*0**B* | CNPV*4821AL*+UI | 935CA66100C21*** | 32400 | 8.1 | 32800 | 17.5 | 11.7 | 1.98 | 96 | 75 | 206773608 | Cold Climate
TEMPSTAR | TVH837GKA2* | EN(A,D,W)4X48L21**+WALLCON | *95CSU0802120A* | 32400 | 8.1 | 32800 | 17.5 | 11.7 | 1.96 | 96 | 76 | 206773607 | Cold Climate
KEEPRITE | CVH837GKA2* | EN(A,D,W)4X48L21**+WALLCON | *95CSU0802120A* | 32400 | 8.1 | 32800 | 17.5 | 11.7 | 1.96 | 96 | 76 | 206773605 | Cold Climate
DAY & NIGHT | CVH837GKA2* | EN(A,D,W)4X48L21**+WALLCON | *95CSU0802120A* | 32400 | 8.1 | 32800 | 17.5 | 11.7 | 1.96 | 96 | 76 | 206773604 | Cold Climate
COMFORTMAKER | CVH837GKA2* | EN(A,D,W)4X48L21**+WALLCON | *95CSU0802120A* | 32400 | 8.1 | 32800 | 17.5 | 11.7 | 1.96 | 96 | 76 | 206773603 | Cold Climate
ARCOAIRE | HVH837GKA2* | EN(A,D,W)4X48L21**+WALLCON | *95CSU0802120A* | 32400 | 8.1 | 32800 | 17.5 | 11.7 | 1.96 | 96 | 76 | 206773602 | Cold Climate
AIRQUEST | HVH837GKA2* | EN(A,D,W)4X48L21**+WALLCON | *95CSU0802120A* | 32400 | 8.1 | 32800 | 17.5 | 11.7 | 1.96 | 96 | 76 | 206773601 | Cold Climate
HEIL | HVH837GKA2* | EN(A,D,W)4X48L21**+WALLCON | *95CSU0802120A* | 32400 | 8.1 | 32800 | 17.5 | 11.7 | 1.96 | 96 | 76 | 206773600 | Cold Climate
BRYANT HEATING AND COOLING SYSTEMS | 288BNV037*0**B* | CNPV*4821AL*+UI | 935CA60080C21*** | 32400 | 8.1 | 32800 | 17.5 | 11.7 | 1.96 | 96 | 76 | 206773599 | Cold Climate
KENMORE | (C,H,T)VH837GKA** | EA*4X48L21A*+WALLCON | *80CSU1002120A* | 32200 | 8.1 | 32600 | 17.5 | 11 | 1.98 | 97 | 77 | 206135800 | Cold Climate
KEEPRITE | CVH837GKA** | EA*4X48L21A*+WALLCON | *80CSU1002120A* | 32200 | 8.1 | 32600 | 17.5 | 11 | 1.98 | 97 | 77 | 206135799 | Cold Climate
DAY & NIGHT | CVH837GKA** | EA*4X48L21A*+WALLCON | *80CSU1002120A* | 32200 | 8.1 | 32600 | 17.5 | 11 | 1.98 | 97 | 77 | 206135798 | Cold Climate
COMFORTMAKER | CVH837GKA** | EA*4X48L21A*+WALLCON | *80CSU1002120A* | 32200 | 8.1 | 32600 | 17.5 | 11 | 1.98 | 97 | 77 | 206135797 | Cold Climate
ARCOAIRE | HVH837GKA** | EA*4X48L21A*+WALLCON | *80CSU1002120A* | 32200 | 8.1 | 32600 | 17.5 | 11 | 1.98 | 97 | 77 | 206135796 | Cold Climate
AIRQUEST | HVH837GKA** | EA*4X48L21A*+WALLCON | *80CSU1002120A* | 32200 | 8.1 | 32600 | 17.5 | 11 | 1.98 | 97 | 77 | 206135795 | Cold Climate
HEIL | HVH837GKA** | EA*4X48L21A*+WALLCON | *80CSU1002120A* | 32200 | 8.1 | 32600 | 17.5 | 11 | 1.98 | 97 | 77 | 206135794 | Cold Climate
BRYANT HEATING AND COOLING SYSTEMS | 288BNV037*0**A* | CAP**4821AL*+UI | 83*CA60100C21*** | 32200 | 8.1 | 32600 | 17.5 | 11 | 1.98 | 97 | 77 | 206135793 | Cold Climate
CARRIER | 25VNA837A*030* | CAP**4821AL*+UI | 58CU*A100C21**20 | 32200 | 8.1 | 32600 | 17.5 | 11 | 1.98 | 97 | 77 | 206135792 | Cold Climate
TEMPSTAR | TVH837GKA** | EA*4X48L21A*+WALLCON | *80CSU0601716A* | 32200 | 8.1 | 32600 | 17.5 | 11 | 1.98 | 97 | 77 | 206135781 | Cold Climate
KENMORE | (C,H,T)VH837GKA** | EA*4X48L21A*+WALLCON | *80CSU0601716A* | 32200 | 8.1 | 32600 | 17.5 | 11 | 1.98 | 97 | 77 | 206135780 | Cold Climate
KEEPRITE | CVH837GKA** | EA*4X48L21A*+WALLCON | *80CSU0601716A* | 32200 | 8.1 | 32600 | 17.5 | 11 | 1.98 | 97 | 77 | 206135779 | Cold Climate
DAY & NIGHT | CVH837GKA** | EA*4X48L21A*+WALLCON | *80CSU0601716A* | 32200 | 8.1 | 32600 | 17.5 | 11 | 1.98 | 97 | 77 | 206135778 | Cold Climate
COMFORTMAKER | CVH837GKA** | EA*4X48L21A*+WALLCON | *80CSU0601716A* | 32200 | 8.1 | 32600 | 17.5 | 11 | 1.98 | 97 | 77 | 206135777 | Cold Climate
ARCOAIRE | HVH837GKA** | EA*4X48L21A*+WALLCON | *80CSU0601716A* | 32200 | 8.1 | 32600 | 17.5 | 11 | 1.98 | 97 | 77 | 206135776 | Cold Climate
AIRQUEST | HVH837GKA** | EA*4X48L21A*+WALLCON | *80CSU0601716A* | 32200 | 8.1 | 32600 | 17.5 | 11 | 1.98 | 97 | 77 | 206135775 | Cold Climate
HEIL | HVH837GKA** | EA*4X48L21A*+WALLCON | *80CSU0601716A* | 32200 | 8.1 | 32600 | 17.5 | 11 | 1.98 | 97 | 77 | 206135774 | Cold Climate
BRYANT HEATING AND COOLING SYSTEMS | 288BNV037*0**A* | CAP**4821AL*+UI | 83*CA48060C17*** | 32200 | 8.1 | 32600 | 17.5 | 11 | 1.98 | 97 | 77 | 206135773 | Cold Climate
CARRIER | 25VNA837A*030* | CAP**4821AL*+UI | 58CU*A060C17**16 | 32200 | 8.1 | 32600 | 17.5 | 11 | 1.98 | 97 | 77 | 206135772 | Cold Climate
TEMPSTAR | TVH837GKA** | EA*4X48L21A*+WALLCON | *80CSU0401712A* | 32400 | 8.5 | 32600 | 17.5 | 11 | 1.98 | 96 | 77 | 206135771 | Cold Climate
KENMORE | (C,H,T)VH837GKA** | EA*4X48L21A*+WALLCON | *80CSU0401712A* | 32400 | 8.5 | 32600 | 17.5 | 11 | 1.98 | 96 | 77 | 206135770 | Cold Climate
KEEPRITE | CVH837GKA** | EA*4X48L21A*+WALLCON | *80CSU0401712A* | 32400 | 8.5 | 32600 | 17.5 | 11 | 1.98 | 96 | 77 | 206135769 | Cold Climate
DAY & NIGHT | CVH837GKA** | EA*4X48L21A*+WALLCON | *80CSU0401712A* | 32400 | 8.5 | 32600 | 17.5 | 11 | 1.98 | 96 | 77 | 206135768 | Cold Climate
COMFORTMAKER | CVH837GKA** | EA*4X48L21A*+WALLCON | *80CSU0401712A* | 32400 | 8.5 | 32600 | 17.5 | 11 | 1.98 | 96 | 77 | 206135767 | Cold Climate
ARCOAIRE | HVH837GKA** | EA*4X48L21A*+WALLCON | *80CSU0401712A* | 32400 | 8.5 | 32600 | 17.5 | 11 | 1.98 | 96 | 77 | 206135766 | Cold Climate
AIRQUEST | HVH837GKA** | EA*4X48L21A*+WALLCON | *80CSU0401712A* | 32400 | 8.5 | 32600 | 17.5 | 11 | 1.98 | 96 | 77 | 206135765 | Cold Climate
HEIL | HVH837GKA** | EA*4X48L21A*+WALLCON | *80CSU0401712A* | 32400 | 8.5 | 32600 | 17.5 | 11 | 1.98 | 96 | 77 | 206135764 | Cold Climate
BRYANT HEATING AND COOLING SYSTEMS | 288BNV037*0**A* | CAP**4821AL*+UI | 83*CA36040C17*** | 32400 | 8.5 | 32600 | 17.5 | 11 | 1.98 | 96 | 77 | 206135763 | Cold Climate
CARRIER | 25VNA837A*030* | CAP**4821AL*+UI | 58CU*A040C17**12 | 32400 | 8.5 | 32600 | 17.5 | 11 | 1.98 | 96 | 77 | 206135762 | Cold Climate
TEMPSTAR | TVH837GKA** | EA*4X43L21A*+WALLCON | *80CSU1002120A* | 32800 | 8.5 | 33000 | 17.5 | 11 | 1.98 | 96 | 76 | 206135761 | Cold Climate
KENMORE | (C,H,T)VH837GKA** | EA*4X43L21A*+WALLCON | *80CSU1002120A* | 32800 | 8.5 | 33000 | 17.5 | 11 | 1.98 | 96 | 76 | 206135760 | Cold Climate
KEEPRITE | CVH837GKA** | EA*4X43L21A*+WALLCON | *80CSU1002120A* | 32800 | 8.5 | 33000 | 17.5 | 11 | 1.98 | 96 | 76 | 206135759 | Cold Climate
DAY & NIGHT | CVH837GKA** | EA*4X43L21A*+WALLCON | *80CSU1002120A* | 32800 | 8.5 | 33000 | 17.5 | 11 | 1.98 | 96 | 76 | 206135758 | Cold Climate
COMFORTMAKER | CVH837GKA** | EA*4X43L21A*+WALLCON | *80CSU1002120A* | 32800 | 8.5 | 33000 | 17.5 | 11 | 1.98 | 96 | 76 | 206135757 | Cold Climate
ARCOAIRE | HVH837GKA** | EA*4X43L21A*+WALLCON | *80CSU1002120A* | 32800 | 8.5 | 33000 | 17.5 | 11 | 1.98 | 96 | 76 | 206135756 | Cold Climate
AIRQUEST | HVH837GKA** | EA*4X43L21A*+WALLCON | *80CSU1002120A* | 32800 | 8.5 | 33000 | 17.5 | 11 | 1.98 | 96 | 76 | 206135755 | Cold Climate
HEIL | HVH837GKA** | EA*4X43L21A*+WALLCON | *80CSU1002120A* | 32800 | 8.5 | 33000 | 17.5 | 11 | 1.98 | 96 | 76 | 206135754 | Cold Climate
BRYANT HEATING AND COOLING SYSTEMS | 288BNV037*0**A* | CAP**4321AL*+UI | 83*CA60100C21*** | 32800 | 8.5 | 33000 | 17.5 | 11 | 1.98 | 96 | 76 | 206135753 | Cold Climate
CARRIER | 25VNA837A*030* | CAP**4321AL*+UI | 58CU*A100C21**20 | 32800 | 8.5 | 33000 | 17.5 | 11 | 1.98 | 96 | 76 | 206135752 | Cold Climate
TEMPSTAR | TVH837GKA** | EA*4X43L21A*+WALLCON | *80CSU0601716A* | 32800 | 8.5 | 33000 | 17.5 | 11 | 1.98 | 96 | 76 | 206135741 | Cold Climate
KENMORE | (C,H,T)VH837GKA** | EA*4X43L21A*+WALLCON | *80CSU0601716A* | 32800 | 8.5 | 33000 | 17.5 | 11 | 1.98 | 96 | 76 | 206135740 | Cold Climate
KEEPRITE | CVH837GKA** | EA*4X43L21A*+WALLCON | *80CSU0601716A* | 32800 | 8.5 | 33000 | 17.5 | 11 | 1.98 | 96 | 76 | 206135739 | Cold Climate
DAY & NIGHT | CVH837GKA** | EA*4X43L21A*+WALLCON | *80CSU0601716A* | 32800 | 8.5 | 33000 | 17.5 | 11 | 1.98 | 96 | 76 | 206135738 | Cold Climate
COMFORTMAKER | CVH837GKA** | EA*4X43L21A*+WALLCON | *80CSU0601716A* | 32800 | 8.5 | 33000 | 17.5 | 11 | 1.98 | 96 | 76 | 206135737 | Cold Climate
ARCOAIRE | HVH837GKA** | EA*4X43L21A*+WALLCON | *80CSU0601716A* | 32800 | 8.5 | 33000 | 17.5 | 11 | 1.98 | 96 | 76 | 206135736 | Cold Climate
AIRQUEST | HVH837GKA** | EA*4X43L21A*+WALLCON | *80CSU0601716A* | 32800 | 8.5 | 33000 | 17.5 | 11 | 1.98 | 96 | 76 | 206135735 | Cold Climate
HEIL | HVH837GKA** | EA*4X43L21A*+WALLCON | *80CSU0601716A* | 32800 | 8.5 | 33000 | 17.5 | 11 | 1.98 | 96 | 76 | 206135734 | Cold Climate
BRYANT HEATING AND COOLING SYSTEMS | 288BNV037*0**A* | CAP**4321AL*+UI | 83*CA48060C17*** | 32800 | 8.5 | 33000 | 17.5 | 11 | 1.98 | 96 | 76 | 206135733 | Cold Climate
CARRIER | 25VNA837A*030* | CAP**4321AL*+UI | 58CU*A060C17**16 | 32800 | 8.5 | 33000 | 17.5 | 11 | 1.98 | 96 | 76 | 206135732 | Cold Climate
TEMPSTAR | TVH837GKA** | EA*4X43L21A*+WALLCON | *80CSU0401712A* | 33000 | 8.5 | 33000 | 17.5 | 11.5 | 2 | 96 | 76 | 206135731 | Cold Climate
KENMORE | (C,H,T)VH837GKA** | EA*4X43L21A*+WALLCON | *80CSU0401712A* | 33000 | 8.5 | 33000 | 17.5 | 11.5 | 2 | 96 | 76 | 206135730 | Cold Climate
KEEPRITE | CVH837GKA** | EA*4X43L21A*+WALLCON | *80CSU0401712A* | 33000 | 8.5 | 33000 | 17.5 | 11.5 | 2 | 96 | 76 | 206135729 | Cold Climate
DAY & NIGHT | CVH837GKA** | EA*4X43L21A*+WALLCON | *80CSU0401712A* | 33000 | 8.5 | 33000 | 17.5 | 11.5 | 2 | 96 | 76 | 206135728 | Cold Climate
COMFORTMAKER | CVH837GKA** | EA*4X43L21A*+WALLCON | *80CSU0401712A* | 33000 | 8.5 | 33000 | 17.5 | 11.5 | 2 | 96 | 76 | 206135727 | Cold Climate
ARCOAIRE | HVH837GKA** | EA*4X43L21A*+WALLCON | *80CSU0401712A* | 33000 | 8.5 | 33000 | 17.5 | 11.5 | 2 | 96 | 76 | 206135726 | Cold Climate
AIRQUEST | HVH837GKA** | EA*4X43L21A*+WALLCON | *80CSU0401712A* | 33000 | 8.5 | 33000 | 17.5 | 11.5 | 2 | 96 | 76 | 206135725 | Cold Climate
TEMPSTAR | TVH837GKA2* | EN(A,D)4X48L24**+WALLCON | *96CTN1002122A* | 32400 | 8.1 | 33000 | 17.5 | 11.7 | 1.96 | 95 | 75 | 206772431 | Cold Climate
KEEPRITE | CVH837GKA2* | EN(A,D)4X48L24**+WALLCON | *96CTN1002122A* | 32400 | 8.1 | 33000 | 17.5 | 11.7 | 1.96 | 95 | 75 | 206772429 | Cold Climate
DAY & NIGHT | CVH837GKA2* | EN(A,D)4X48L24**+WALLCON | *96CTN1002122A* | 32400 | 8.1 | 33000 | 17.5 | 11.7 | 1.96 | 95 | 75 | 206772428 | Cold Climate
COMFORTMAKER | CVH837GKA2* | EN(A,D)4X48L24**+WALLCON | *96CTN1002122A* | 32400 | 8.1 | 33000 | 17.5 | 11.7 | 1.96 | 95 | 75 | 206772427 | Cold Climate
ARCOAIRE | HVH837GKA2* | EN(A,D)4X48L24**+WALLCON | *96CTN1002122A* | 32400 | 8.1 | 33000 | 17.5 | 11.7 | 1.96 | 95 | 75 | 206772426 | Cold Climate
AIRQUEST | HVH837GKA2* | EN(A,D)4X48L24**+WALLCON | *96CTN1002122A* | 32400 | 8.1 | 33000 | 17.5 | 11.7 | 1.96 | 95 | 75 | 206772425 | Cold Climate
HEIL | HVH837GKA2* | EN(A,D)4X48L24**+WALLCON | *96CTN1002122A* | 32400 | 8.1 | 33000 | 17.5 | 11.7 | 1.96 | 95 | 75 | 206772424 | Cold Climate
BRYANT HEATING AND COOLING SYSTEMS | 288BNV037*0**B* | CNPV*4824AL*+UI | 986TC66100C21*** | 32400 | 8.1 | 33000 | 17.5 | 11.7 | 1.96 | 95 | 75 | 206772423 | Cold Climate
TEMPSTAR | TVH837GKA2* | EN(A,D)4X48L24**+WALLCON | *97CMN1202422A* | 32400 | 8.1 | 33000 | 17.5 | 11.5 | 1.96 | 96 | 75 | 206772413 | Cold Climate
KEEPRITE | CVH837GKA2* | EN(A,D)4X48L24**+WALLCON | *97CMN1202422A* | 32400 | 8.1 | 33000 | 17.5 | 11.5 | 1.96 | 96 | 75 | 206772411 | Cold Climate
DAY & NIGHT | CVH837GKA2* | EN(A,D)4X48L24**+WALLCON | *97CMN1202422A* | 32400 | 8.1 | 33000 | 17.5 | 11.5 | 1.96 | 96 | 75 | 206772410 | Cold Climate
COMFORTMAKER | CVH837GKA2* | EN(A,D)4X48L24**+WALLCON | *97CMN1202422A* | 32400 | 8.1 | 33000 | 17.5 | 11.5 | 1.96 | 96 | 75 | 206772409 | Cold Climate
ARCOAIRE | HVH837GKA2* | EN(A,D)4X48L24**+WALLCON | *97CMN1202422A* | 32400 | 8.1 | 33000 | 17.5 | 11.5 | 1.96 | 96 | 75 | 206772408 | Cold Climate
AIRQUEST | HVH837GKA2* | EN(A,D)4X48L24**+WALLCON | *97CMN1202422A* | 32400 | 8.1 | 33000 | 17.5 | 11.5 | 1.96 | 96 | 75 | 206772407 | Cold Climate
HEIL | HVH837GKA2* | EN(A,D)4X48L24**+WALLCON | *97CMN1202422A* | 32400 | 8.1 | 33000 | 17.5 | 11.5 | 1.96 | 96 | 75 | 206772406 | Cold Climate
BRYANT HEATING AND COOLING SYSTEMS | 288BNV037*0**B* | CNPV*4824AL*+UI | 987MB66120C24*** | 32400 | 8.1 | 33000 | 17.5 | 11.5 | 1.96 | 96 | 75 | 206772405 | Cold Climate
TEMPSTAR | TVH837GKA2* | EN(A,D)4X48L24**+WALLCON | *97CMN1002122A* | 32400 | 8.1 | 33000 | 17.5 | 11.7 | 1.96 | 95 | 75 | 206772404 | Cold Climate
KEEPRITE | CVH837GKA2* | EN(A,D)4X48L24**+WALLCON | *97CMN1002122A* | 32400 | 8.1 | 33000 | 17.5 | 11.7 | 1.96 | 95 | 75 | 206772402 | Cold Climate
DAY & NIGHT | CVH837GKA2* | EN(A,D)4X48L24**+WALLCON | *97CMN1002122A* | 32400 | 8.1 | 33000 | 17.5 | 11.7 | 1.96 | 95 | 75 | 206772401 | Cold Climate
COMFORTMAKER | CVH837GKA2* | EN(A,D)4X48L24**+WALLCON | *97CMN1002122A* | 32400 | 8.1 | 33000 | 17.5 | 11.7 | 1.96 | 95 | 75 | 206772400 | Cold Climate
ARCOAIRE | HVH837GKA2* | EN(A,D)4X48L24**+WALLCON | *97CMN1002122A* | 32400 | 8.1 | 33000 | 17.5 | 11.7 | 1.96 | 95 | 75 | 206772399 | Cold Climate
AIRQUEST | HVH837GKA2* | EN(A,D)4X48L24**+WALLCON | *97CMN1002122A* | 32400 | 8.1 | 33000 | 17.5 | 11.7 | 1.96 | 95 | 75 | 206772398 | Cold Climate
HEIL | HVH837GKA2* | EN(A,D)4X48L24**+WALLCON | *97CMN1002122A* | 32400 | 8.1 | 33000 | 17.5 | 11.7 | 1.96 | 95 | 75 | 206772397 | Cold Climate
BRYANT HEATING AND COOLING SYSTEMS | 288BNV037*0**B* | CNPV*4824AL*+UI | 987MB66100C21*** | 32400 | 8.1 | 33000 | 17.5 | 11.7 | 1.96 | 95 | 75 | 206772396 | Cold Climate
TEMPSTAR | TVH837GKA2* | EN(A,D)4X48L24**+WALLCON | *96CTN1202422A* | 32400 | 8.1 | 32800 | 17.5 | 11.7 | 1.96 | 96 | 76 | 206772386 | Cold Climate
KEEPRITE | CVH837GKA2* | EN(A,D)4X48L24**+WALLCON | *96CTN1202422A* | 32400 | 8.1 | 32800 | 17.5 | 11.7 | 1.96 | 96 | 76 | 206772384 | Cold Climate
DAY & NIGHT | CVH837GKA2* | EN(A,D)4X48L24**+WALLCON | *96CTN1202422A* | 32400 | 8.1 | 32800 | 17.5 | 11.7 | 1.96 | 96 | 76 | 206772383 | Cold Climate
COMFORTMAKER | CVH837GKA2* | EN(A,D)4X48L24**+WALLCON | *96CTN1202422A* | 32400 | 8.1 | 32800 | 17.5 | 11.7 | 1.96 | 96 | 76 | 206772382 | Cold Climate
ARCOAIRE | HVH837GKA2* | EN(A,D)4X48L24**+WALLCON | *96CTN1202422A* | 32400 | 8.1 | 32800 | 17.5 | 11.7 | 1.96 | 96 | 76 | 206772381 | Cold Climate
AIRQUEST | HVH837GKA2* | EN(A,D)4X48L24**+WALLCON | *96CTN1202422A* | 32400 | 8.1 | 32800 | 17.5 | 11.7 | 1.96 | 96 | 76 | 206772380 | Cold Climate
HEIL | HVH837GKA2* | EN(A,D)4X48L24**+WALLCON | *96CTN1202422A* | 32400 | 8.1 | 32800 | 17.5 | 11.7 | 1.96 | 96 | 76 | 206772379 | Cold Climate
BRYANT HEATING AND COOLING SYSTEMS | 288BNV037*0**B* | CNPV*4824AL*+UI | 986TC66120C24*** | 32400 | 8.1 | 32800 | 17.5 | 11.7 | 1.96 | 96 | 76 | 206772378 | Cold Climate
TEMPSTAR | TVH837GKA2* | EN(A,D)4X48L24**+WALLCON | *80CTL1352422A* | 32400 | 8.1 | 32800 | 17.5 | 11.7 | 1.98 | 96 | 76 | 206772377 | Cold Climate
KEEPRITE | CVH837GKA2* | EN(A,D)4X48L24**+WALLCON | *80CTL1352422A* | 32400 | 8.1 | 32800 | 17.5 | 11.7 | 1.98 | 96 | 76 | 206772375 | Cold Climate
DAY & NIGHT | CVH837GKA2* | EN(A,D)4X48L24**+WALLCON | *80CTL1352422A* | 32400 | 8.1 | 32800 | 17.5 | 11.7 | 1.98 | 96 | 76 | 206772374 | Cold Climate
COMFORTMAKER | CVH837GKA2* | EN(A,D)4X48L24**+WALLCON | *80CTL1352422A* | 32400 | 8.1 | 32800 | 17.5 | 11.7 | 1.98 | 96 | 76 | 206772373 | Cold Climate
ARCOAIRE | HVH837GKA2* | EN(A,D)4X48L24**+WALLCON | *80CTL1352422A* | 32400 | 8.1 | 32800 | 17.5 | 11.7 | 1.98 | 96 | 76 | 206772372 | Cold Climate
AIRQUEST | HVH837GKA2* | EN(A,D)4X48L24**+WALLCON | *80CTL1352422A* | 32400 | 8.1 | 32800 | 17.5 | 11.7 | 1.98 | 96 | 76 | 206772371 | Cold Climate
TEMPSTAR | TVH837GKA2* | EA*4X36L21A*+WALLCON | *97CMN1002122A* | 31600 | 8.1 | 33200 | 17 | 11 | 1.86 | 94 | 73 | 206771126 | Cold Climate
KEEPRITE | CVH837GKA2* | EA*4X36L21A*+WALLCON | *97CMN1002122A* | 31600 | 8.1 | 33200 | 17 | 11 | 1.86 | 94 | 73 | 206771124 | Cold Climate
DAY & NIGHT | CVH837GKA2* | EA*4X36L21A*+WALLCON | *97CMN1002122A* | 31600 | 8.1 | 33200 | 17 | 11 | 1.86 | 94 | 73 | 206771123 | Cold Climate
COMFORTMAKER | CVH837GKA2* | EA*4X36L21A*+WALLCON | *97CMN1002122A* | 31600 | 8.1 | 33200 | 17 | 11 | 1.86 | 94 | 73 | 206771122 | Cold Climate
ARCOAIRE | HVH837GKA2* | EA*4X36L21A*+WALLCON | *97CMN1002122A* | 31600 | 8.1 | 33200 | 17 | 11 | 1.86 | 94 | 73 | 206771121 | Cold Climate
AIRQUEST | HVH837GKA2* | EA*4X36L21A*+WALLCON | *97CMN1002122A* | 31600 | 8.1 | 33200 | 17 | 11 | 1.86 | 94 | 73 | 206771120 | Cold Climate
HEIL | HVH837GKA2* | EA*4X36L21A*+WALLCON | *97CMN1002122A* | 31600 | 8.1 | 33200 | 17 | 11 | 1.86 | 94 | 73 | 206771119 | Cold Climate
BRYANT HEATING AND COOLING SYSTEMS | 288BNV037*0**B* | CAP**3621AL*+UI | 987MB66100C21*** | 31600 | 8.1 | 33200 | 17 | 11 | 1.86 | 94 | 73 | 206771118 | Cold Climate
TEMPSTAR | TVH837GKA2* | EA*4X36L21A*+WALLCON | *97CMN0801714A* | 31400 | 8.1 | 33400 | 17 | 11 | 1.84 | 94 | 74 | 206771108 | Cold Climate
KEEPRITE | CVH837GKA2* | EA*4X36L21A*+WALLCON | *97CMN0801714A* | 31400 | 8.1 | 33400 | 17 | 11 | 1.84 | 94 | 74 | 206771106 | Cold Climate
DAY & NIGHT | CVH837GKA2* | EA*4X36L21A*+WALLCON | *97CMN0801714A* | 31400 | 8.1 | 33400 | 17 | 11 | 1.84 | 94 | 74 | 206771105 | Cold Climate
COMFORTMAKER | CVH837GKA2* | EA*4X36L21A*+WALLCON | *97CMN0801714A* | 31400 | 8.1 | 33400 | 17 | 11 | 1.84 | 94 | 74 | 206771104 | Cold Climate
ARCOAIRE | HVH837GKA2* | EA*4X36L21A*+WALLCON | *97CMN0801714A* | 31400 | 8.1 | 33400 | 17 | 11 | 1.84 | 94 | 74 | 206771103 | Cold Climate
AIRQUEST | HVH837GKA2* | EA*4X36L21A*+WALLCON | *97CMN0801714A* | 31400 | 8.1 | 33400 | 17 | 11 | 1.84 | 94 | 74 | 206771102 | Cold Climate
HEIL | HVH837GKA2* | EA*4X36L21A*+WALLCON | *97CMN0801714A* | 31400 | 8.1 | 33400 | 17 | 11 | 1.84 | 94 | 74 | 206771101 | Cold Climate
BRYANT HEATING AND COOLING SYSTEMS | 288BNV037*0**B* | CAP**3621AL*+UI | 987MB42080C17*** | 31400 | 8.1 | 33400 | 17 | 11 | 1.84 | 94 | 74 | 206771100 | Cold Climate
TEMPSTAR | TVH837GKA2* | EA*4X36L21A*+WALLCON | *96CTN0801714A* | 31400 | 8.1 | 33400 | 17 | 11 | 1.84 | 94 | 73 | 206771090 | Cold Climate
KEEPRITE | CVH837GKA2* | EA*4X36L21A*+WALLCON | *96CTN0801714A* | 31400 | 8.1 | 33400 | 17 | 11 | 1.84 | 94 | 73 | 206771088 | Cold Climate
DAY & NIGHT | CVH837GKA2* | EA*4X36L21A*+WALLCON | *96CTN0801714A* | 31400 | 8.1 | 33400 | 17 | 11 | 1.84 | 94 | 73 | 206771087 | Cold Climate
COMFORTMAKER | CVH837GKA2* | EA*4X36L21A*+WALLCON | *96CTN0801714A* | 31400 | 8.1 | 33400 | 17 | 11 | 1.84 | 94 | 73 | 206771086 | Cold Climate
ARCOAIRE | HVH837GKA2* | EA*4X36L21A*+WALLCON | *96CTN0801714A* | 31400 | 8.1 | 33400 | 17 | 11 | 1.84 | 94 | 73 | 206771085 | Cold Climate
AIRQUEST | HVH837GKA2* | EA*4X36L21A*+WALLCON | *96CTN0801714A* | 31400 | 8.1 | 33400 | 17 | 11 | 1.84 | 94 | 73 | 206771084 | Cold Climate
HEIL | HVH837GKA2* | EA*4X36L21A*+WALLCON | *96CTN0801714A* | 31400 | 8.1 | 33400 | 17 | 11 | 1.84 | 94 | 73 | 206771083 | Cold Climate
BRYANT HEATING AND COOLING SYSTEMS | 288BNV037*0**B* | CAP**3621AL*+UI | 986TC42080C17*** | 31400 | 8.1 | 33400 | 17 | 11 | 1.84 | 94 | 73 | 206771082 | Cold Climate
TEMPSTAR | TVH837GKA2* | EA*4X36L21A*+WALLCON | *80CTL0902120A* | 31600 | 8.1 | 33200 | 17 | 11 | 1.86 | 94 | 73 | 206771072 | Cold Climate
KEEPRITE | CVH837GKA2* | EA*4X36L21A*+WALLCON | *80CTL0902120A* | 31600 | 8.1 | 33200 | 17 | 11 | 1.86 | 94 | 73 | 206771070 | Cold Climate
DAY & NIGHT | CVH837GKA2* | EA*4X36L21A*+WALLCON | *80CTL0902120A* | 31600 | 8.1 | 33200 | 17 | 11 | 1.86 | 94 | 73 | 206771069 | Cold Climate
COMFORTMAKER | CVH837GKA2* | EA*4X36L21A*+WALLCON | *80CTL0902120A* | 31600 | 8.1 | 33200 | 17 | 11 | 1.86 | 94 | 73 | 206771068 | Cold Climate
ARCOAIRE | HVH837GKA2* | EA*4X36L21A*+WALLCON | *80CTL0902120A* | 31600 | 8.1 | 33200 | 17 | 11 | 1.86 | 94 | 73 | 206771067 | Cold Climate
AIRQUEST | HVH837GKA2* | EA*4X36L21A*+WALLCON | *80CTL0902120A* | 31600 | 8.1 | 33200 | 17 | 11 | 1.86 | 94 | 73 | 206771066 | Cold Climate
HEIL | HVH837GKA2* | EA*4X36L21A*+WALLCON | *80CTL0902120A* | 31600 | 8.1 | 33200 | 17 | 11 | 1.86 | 94 | 73 | 206771065 | Cold Climate
BRYANT HEATING AND COOLING SYSTEMS | 288BNV037*0**B* | CAP**3621AL*+UI | 88*TA60090C21*** | 31600 | 8.1 | 33200 | 17 | 11 | 1.86 | 94 | 73 | 206771064 | Cold Climate
TEMPSTAR | TVH837GKA2* | EA*4X36L21A*+WALLCON | *80CTL0701716A* | 31400 | 8.1 | 33400 | 17 | 11 | 1.84 | 93 | 73 | 206771054 | Cold Climate
KEEPRITE | CVH837GKA2* | EA*4X36L21A*+WALLCON | *80CTL0701716A* | 31400 | 8.1 | 33400 | 17 | 11 | 1.84 | 93 | 73 | 206771052 | Cold Climate
DAY & NIGHT | CVH837GKA2* | EA*4X36L21A*+WALLCON | *80CTL0701716A* | 31400 | 8.1 | 33400 | 17 | 11 | 1.84 | 93 | 73 | 206771051 | Cold Climate
COMFORTMAKER | CVH837GKA2* | EA*4X36L21A*+WALLCON | *80CTL0701716A* | 31400 | 8.1 | 33400 | 17 | 11 | 1.84 | 93 | 73 | 206771050 | Cold Climate
ARCOAIRE | HVH837GKA2* | EA*4X36L21A*+WALLCON | *80CTL0701716A* | 31400 | 8.1 | 33400 | 17 | 11 | 1.84 | 93 | 73 | 206771049 | Cold Climate
AIRQUEST | HVH837GKA2* | EA*4X36L21A*+WALLCON | *80CTL0701716A* | 31400 | 8.1 | 33400 | 17 | 11 | 1.84 | 93 | 73 | 206771048 | Cold Climate
HEIL | HVH837GKA2* | EA*4X36L21A*+WALLCON | *80CTL0701716A* | 31400 | 8.1 | 33400 | 17 | 11 | 1.84 | 93 | 73 | 206771047 | Cold Climate
BRYANT HEATING AND COOLING SYSTEMS | 288BNV037*0**B* | CAP**3621AL*+UI | 88*TA48070C17*** | 31400 | 8.1 | 33400 | 17 | 11 | 1.84 | 93 | 73 | 206771046 | Cold Climate
TEMPSTAR | TVH837GKA2* | EA*4X36L17A*+WALLCON | *80CTL0901716A* | 31600 | 8.1 | 33200 | 17.5 | 11 | 1.86 | 94 | 73 | 206771036 | Cold Climate
KEEPRITE | CVH837GKA2* | EA*4X36L17A*+WALLCON | *80CTL0901716A* | 31600 | 8.1 | 33200 | 17.5 | 11 | 1.86 | 94 | 73 | 206771034 | Cold Climate
DAY & NIGHT | CVH837GKA2* | EA*4X36L17A*+WALLCON | *80CTL0901716A* | 31600 | 8.1 | 33200 | 17.5 | 11 | 1.86 | 94 | 73 | 206771033 | Cold Climate
COMFORTMAKER | CVH837GKA2* | EA*4X36L17A*+WALLCON | *80CTL0901716A* | 31600 | 8.1 | 33200 | 17.5 | 11 | 1.86 | 94 | 73 | 206771032 | Cold Climate
ARCOAIRE | HVH837GKA2* | EA*4X36L17A*+WALLCON | *80CTL0901716A* | 31600 | 8.1 | 33200 | 17.5 | 11 | 1.86 | 94 | 73 | 206771031 | Cold Climate
AIRQUEST | HVH837GKA2* | EA*4X36L17A*+WALLCON | *80CTL0901716A* | 31600 | 8.1 | 33200 | 17.5 | 11 | 1.86 | 94 | 73 | 206771030 | Cold Climate
ARCOAIRE | HVH825GKA2* | EA*4X24L17A*+WALLCON | *80CSU0401712A* | 23200 | 8.1 | 22000 | 16.5 | 10.5 | 1.9 | 95 | 76 | 206133298 | Cold Climate
AIRQUEST | HVH825GKA2* | EA*4X24L17A*+WALLCON | *80CSU0401712A* | 23200 | 8.1 | 22000 | 16.5 | 10.5 | 1.9 | 95 | 76 | 206133297 | Cold Climate
HEIL | HVH825GKA2* | EA*4X24L17A*+WALLCON | *80CSU0401712A* | 23200 | 8.1 | 22000 | 16.5 | 10.5 | 1.9 | 95 | 76 | 206133296 | Cold Climate
BRYANT HEATING AND COOLING SYSTEMS | 288BNV025*0**B* | CAP**2417AL*+UI | 83*CA36040C17*** | 23200 | 8.1 | 22000 | 16.5 | 10.5 | 1.9 | 95 | 76 | 206133295 | Cold Climate
CARRIER | 25VNA825A*031* | CAP**2417AL*+UI | 58CU*A040C17**12 | 23200 | 8.1 | 22000 | 16.5 | 10.5 | 1.9 | 95 | 76 | 206133294 | Cold Climate
AMERICAN STANDARD | 4A6H6024N1 | 4PX*BU36BS3 | S9V2B040U3PSB | 23800 | 8.1 | 23400 | 16 | 12 | 2.02 | 64 | 47 | 209053627
AMERICAN STANDARD | 4A6H6024N1 | 4PX*BU36BS3 | S9V2B040U3VSA | 23800 | 8.1 | 23400 | 16 | 12 | 2.02 | 64 | 47 | 209053630
AMERICAN STANDARD | 4A6H6060N1 | TAM9A0C60V51 |  | 54500 | 8.2 | 52500 | 15.6 | 11.7 | 1.97 | 64 | 49 | 209053539
AMERICAN STANDARD | 4A6H6048N1 | TAM9A0C48V41 |  | 46000 | 8.2 | 46500 | 16 | 12 | 2.14 | 67 | 52 | 209053536
AMERICAN STANDARD | 4A6H6036N1 | TAM9A0C36V31 |  | 37000 | 8.2 | 31400 | 16 | 12 | 2.1 | 68 | 54 | 209053534
AMERICAN STANDARD | 4A6H6024N1 | TAM9A0B30V31 |  | 25000 | 8.2 | 24600 | 16 | 12 | 2.03 | 63 | 48 | 209053532
TRANE | 4TWX7024E1 | TAM9A0C36V31 |  | 25200 | 8.1 | 24600 | 17.2 | 13 | 2.05 | 63 | 47 | 208778750
TRANE | 4TWX7024E1 | 4TXCC009DS3 | *UD2C080ACV4 | 25600 | 8.1 | 24000 | 17 | 13 | 2.15 | 63 | 47 | 208778749
TRANE | 4TWX7024E1 | 4TXCC007DS3 | *UHMC100ACV4 | 25600 | 8.1 | 24200 | 17 | 13 | 2.12 | 63 | 46 | 208778747
AMERICAN STANDARD | 4A6H6048N1 | TEM8A0C42V41+TDR |  | 44500 | 8.1 | 48500 | 16.2 | 12 | 2.05 | 64 | 49 | 209056641
AMERICAN STANDARD | 4A6H6048N1 | TEM8B0C60V51+TDR |  | 47500 | 8.1 | 48500 | 16.2 | 12.6 | 2.16 | 64 | 49 | 209056651
AMERICAN STANDARD | 4A6H6048N1 | TEM8A0C48V41+TDR |  | 47500 | 8.1 | 48500 | 16.2 | 12.6 | 2.16 | 64 | 49 | 209056643
AMERICAN STANDARD | 4A6H6048N1 | TEM6A0C42H41+TDR |  | 44500 | 8.1 | 48000 | 16 | 12 | 2.07 | 65 | 49 | 209056631
AMERICAN STANDARD | 4A6H6048N1 | TEM6B0C60H51+TDR |  | 47500 | 8.1 | 48500 | 16 | 12.3 | 2.16 | 64 | 49 | 209056639
AMERICAN STANDARD | 4A6H6048N1 | TEM6A0C48H41+TDR |  | 47500 | 8.1 | 48500 | 16 | 12.3 | 2.16 | 64 | 49 | 209056634
AMERICAN STANDARD | 4A6H6048N1 | TAM9A0C60V51 |  | 46500 | 8.1 | 47500 | 16.2 | 12.3 | 2.11 | 65 | 50 | 209056628
TRANE | 4TWX7024E1 | 4TXFH024CZ3 | *DD2B060ACV3 | 23600 | 8.1 | 23200 | 15.5 | 12.5 | 1.9 | 63 | 47 | 208700465
AMERICAN STANDARD | 4A6H6024N1 | TEM8A0C36V31+TDR |  | 25600 | 8.1 | 24800 | 16.2 | 12.6 | 2.09 | 63 | 46 | 209054120
TRANE | 4TWR6024N1 | 4PX*BU36BS3 | S9V2B040U3VSA | 23800 | 8.1 | 23400 | 16 | 12 | 2.02 | 64 | 47 | 208775970
TRANE | 4TWR6024N1 | 4PX*BU36BS3 | S9V2B040U3PSB | 23800 | 8.1 | 23400 | 16 | 12 | 2.02 | 64 | 47 | 208775945
TRANE | 4TWR6048N1 | TEM8B0C60V51+TDR |  | 47500 | 8.1 | 48500 | 16.2 | 12.6 | 2.16 | 64 | 49 | 209068088
TRANE | 4TWR6048N1 | TEM8A0C48V41+TDR |  | 47500 | 8.1 | 48500 | 16.2 | 12.6 | 2.16 | 64 | 49 | 209068087
TRANE | 4TWR6048N1 | TEM8A0C42V41+TDR |  | 44500 | 8.1 | 48500 | 16.2 | 12 | 2.05 | 64 | 49 | 209068086
TRANE | 4TWR6048N1 | TEM6B0C60H51+TDR |  | 47500 | 8.1 | 48500 | 16 | 12.3 | 2.16 | 64 | 49 | 209068085
TRANE | 4TWR6048N1 | TEM6A0C48H41+TDR |  | 47500 | 8.1 | 48500 | 16 | 12.3 | 2.16 | 64 | 49 | 209068084
TRANE | 4TWR6048N1 | TEM6A0C42H41+TDR |  | 44500 | 8.1 | 48000 | 16 | 12 | 2.07 | 65 | 49 | 209068083
TRANE | 4TWR6024N1 | TEM8A0C36V31+TDR |  | 25600 | 8.1 | 24800 | 16.2 | 12.6 | 2.09 | 63 | 46 | 209068074
RUNTRU | A4HP5024D1 | A4AH6V30A1B3 |  | 23400 | 8.1 | 22600 | 15.2 | 12 | 2.17 | 65 | 49 | 209473045
TRANE | 4TWR6024N1 | 4PX*CU60BS3 | *UD2C080ACV4 | 25600 | 8.1 | 24000 | 16 | 12 | 2.15 | 63 | 47 | 208776051
TRANE | 4TWR6024N1 | 4PX*CU60BS3 | *UHMC100ACV4 | 25600 | 8.1 | 24000 | 16 | 12 | 2.16 | 63 | 47 | 208776052
TRANE | 4TWR6024N1 | 4PX*CU48BS3 | *UHMC100ACV4 | 25600 | 8.1 | 24200 | 16 | 12 | 2.12 | 63 | 46 | 208776048
TRANE | 4TWR6024N1 | 4PX*BU48BS3 | *UHMB060ACV3 | 25600 | 8.1 | 24400 | 16 | 12 | 2.1 | 63 | 46 | 208776033
TRANE | 4TWR6024N1 | 4PX*BU48BS3 | *UHMB080ACV3 | 25600 | 8.1 | 24400 | 16 | 12 | 2.11 | 62 | 46 | 208776032
TRANE | 4TWR6024N1 | 4TXCB004DS3 | S9V2B040U3PSB | 23800 | 8.1 | 23400 | 16 | 12 | 2.02 | 64 | 47 | 208776087
TRANE | 4TWR6024N1 | 4TXCB004DS3 | S9V2B040U3VSA | 23800 | 8.1 | 23600 | 16 | 12 | 2.01 | 63 | 47 | 208776088
TRANE | 4TWR6024N1 | 4TXCB006DS3 | *UHMB060ACV3 | 25600 | 8.1 | 24400 | 16 | 12 | 2.1 | 63 | 46 | 208776116
TRANE | 4TWR6024N1 | 4TXCB006DS3 | *UHMB080ACV3 | 25600 | 8.1 | 24400 | 16 | 12 | 2.11 | 62 | 46 | 208776117
TRANE | 4TWR6024N1 | 4TXCC007DS3 | *UHMC100ACV4 | 25600 | 8.1 | 24200 | 16 | 12 | 2.12 | 63 | 46 | 208776127
TRANE | 4TWR6024N1 | 4TXCC009DS3 | *UD2C080ACV4 | 25600 | 8.1 | 24000 | 16 | 12 | 2.15 | 63 | 47 | 208776129
TRANE | 4TWR6024N1 | 4TXCC009DS3 | *UHMC100ACV4 | 25600 | 8.1 | 24000 | 16 | 12 | 2.16 | 63 | 47 | 208776128
TRANE | 4TWR6024N1 | TAM9A0C36V31 |  | 25200 | 8.1 | 24600 | 16.2 | 12.6 | 2.05 | 63 | 47 | 208776131
TRANE | 4TWR6048N1 | TAM9A0C60V51 |  | 46500 | 8.1 | 47500 | 16.2 | 12.3 | 2.11 | 65 | 50 | 208777147
RUNTRU | A4HP5036D1 | A4AH6V42A1C3 |  | 34800 | 8.1 | 32000 | 15.2 | 12 | 2.31 | 68 | 53 | 209473210
RUNTRU | A4HP5036D1 | A4AH6V36A1C3 |  | 34800 | 8.1 | 32000 | 15.2 | 12 | 2.31 | 68 | 53 | 209473209
TRANE | 4TWL5024N1 | 4TXCB003DS3 | S9V2B060U3VSA | 25600 | 8.1 | 25600 | 15.2 | 12 | 2.13 | 75 | 57 | 209457650
TRANE | 4TWX7048E1 | TEM8B0C60V51+TDR |  | 47500 | 8.1 | 48500 | 17.2 | 12.6 | 2.16 | 64 | 49 | 209068110
TRANE | 4TWX7048E1 | TEM8A0C48V41+TDR |  | 47500 | 8.1 | 48500 | 17.2 | 12.6 | 2.16 | 64 | 49 | 209068109
TRANE | 4TWX7048E1 | TEM8A0C42V41+TDR |  | 44500 | 8.1 | 48500 | 16.2 | 12 | 2.05 | 64 | 49 | 209068108
TRANE | 4TWX7048E1 | TEM6B0C60H51+TDR |  | 47500 | 8.1 | 48500 | 17 | 12.6 | 2.16 | 64 | 49 | 209068107
TRANE | 4TWX7048E1 | TEM6A0C48H41+TDR |  | 47500 | 8.1 | 48500 | 17 | 12.6 | 2.16 | 64 | 49 | 209068106
TRANE | 4TWX7048E1 | TEM6A0C42H41+TDR |  | 44500 | 8.1 | 48000 | 16.6 | 12 | 2.07 | 65 | 49 | 209068105
TRANE | 4TWX7024E1 | TEM8A0C36V31+TDR |  | 25600 | 8.1 | 24800 | 17 | 13 | 2.09 | 63 | 46 | 209068096
AMERICAN STANDARD | 4A6L5024N1 | 4TXCB003DS3 | S9V2B060U3VSA | 25600 | 8.1 | 25600 | 15.2 | 12 | 2.13 | 75 | 57 | 209457655
TRANE | 4TWX7024E1 | 4PX*BU48BS3 | *UHMB060ACV3 | 25600 | 8.1 | 24400 | 17 | 13 | 2.1 | 63 | 46 | 208777541
TRANE | 4TWX7024E1 | 4PX*BU48BS3 | *UHMB080ACV3 | 25600 | 8.1 | 24400 | 17 | 13 | 2.11 | 62 | 46 | 208777535
TRANE | 4TWX7024E1 | 4PX*BU36BS3 | S8X1A040M3PTC | 23000 | 8.1 | 22800 | 15.5 | 12.5 | 1.95 | 63 | 47 | 208777491
TRANE | 4TWX7024E1 | 4PX*BU36BS3 | S9V2B040U3VSA | 23800 | 8.1 | 23600 | 16 | 12.5 | 2.01 | 63 | 47 | 208777497
TRANE | 4TWX7024E1 | 4PX*BU36BS3 | S9V2B040U3PSB | 23800 | 8.1 | 23600 | 16 | 12.5 | 2.01 | 63 | 47 | 208777496
TRANE | 4TWX7024E1 | 4PX*BU36BS3 | S8X2A040M3PSC | 23000 | 8.1 | 22800 | 15.5 | 12.5 | 1.95 | 63 | 47 | 208777494
TRANE | 4TWX7024E1 | 4PX*BU36BS3 | S8X2A040M3PTC | 23000 | 8.1 | 22800 | 15.5 | 12.5 | 1.95 | 63 | 47 | 208777495
TRANE | 4TWX7024E1 | 4PX*BU36BS3 | S8X1A040M3PSC | 23000 | 8.1 | 22800 | 15.5 | 12.5 | 1.95 | 63 | 47 | 208777490
TRANE | 4TWX7048E1 | TAM9A0C60V51 |  | 46500 | 8.1 | 47500 | 17 | 12.3 | 2.11 | 65 | 50 | 208778486
TRANE | 4TWX7024E1 | 4TXCC009DS3 | *UHMC100ACV4 | 25600 | 8.1 | 24000 | 17 | 13 | 2.16 | 63 | 47 | 208777599
TRANE | 4TWX7024E1 | 4TXCB006DS3 | *UHMB060ACV3 | 25600 | 8.1 | 24400 | 17 | 13 | 2.1 | 63 | 46 | 208777590
TRANE | 4TWX7024E1 | 4TXCB006DS3 | *UHMB080ACV3 | 25600 | 8.1 | 24400 | 17 | 13 | 2.11 | 62 | 46 | 208777591
TRANE | 4TWX7024E1 | 4TXCB004DS3 | S8X1A040M3PSC | 23000 | 8.1 | 22800 | 15.5 | 12.5 | 1.95 | 63 | 47 | 208777583
TRANE | 4TWX7024E1 | 4TXCB004DS3 | S9V2B040U3PSB | 23800 | 8.1 | 23600 | 16 | 12.5 | 2.01 | 63 | 47 | 208777574
TRANE | 4TWX7024E1 | 4TXCB004DS3 | S8X2A040M3PTC | 23000 | 8.1 | 22800 | 15.5 | 12.5 | 1.95 | 63 | 47 | 208777558
TRANE | 4TWX7024E1 | 4TXCB004DS3 | S8X2A040M3PSC | 23000 | 8.1 | 22800 | 15.5 | 12.5 | 1.95 | 63 | 47 | 208777557
TRANE | 4TWX7024E1 | 4TXCB004DS3 | S8X1A040M3PTC | 23000 | 8.1 | 22800 | 15.5 | 12.5 | 1.95 | 63 | 47 | 208777554
TRANE | 4TWX7024E1 | 4PX*CU60BS3 | *UHMC100ACV4 | 25600 | 8.1 | 24000 | 17 | 13 | 2.16 | 63 | 47 | 208777552
AMERICAN STANDARD | 4A6H6024N1 | 4PX*CU60BS3 | *UHMC100ACV4 | 25600 | 8.1 | 24000 | 16 | 12 | 2.16 | 63 | 47 | 209053870
AMERICAN STANDARD | 4A6H6024N1 | 4PX*CU60BS3 | *UD2C080ACV4 | 25600 | 8.1 | 24000 | 16 | 12 | 2.15 | 63 | 47 | 209053872
AMERICAN STANDARD | 4A6H6024N1 | 4PX*CU48BS3 | *UHMC100ACV4 | 25600 | 8.1 | 24200 | 16 | 12 | 2.12 | 63 | 46 | 209053868
AMERICAN STANDARD | 4A6H6024N1 | 4PX*BU48BS3 | *UHMB060ACV3 | 25600 | 8.1 | 24400 | 16 | 12 | 2.1 | 63 | 46 | 209053830
AMERICAN STANDARD | 4A6H6024N1 | 4PX*BU48BS3 | *UHMB080ACV3 | 25600 | 8.1 | 24400 | 16 | 12 | 2.11 | 62 | 46 | 209053827
TRANE | 4TWX7024E1 | 4PX*CU48BS3 | *UHMC100ACV4 | 25600 | 8.1 | 24200 | 17 | 13 | 2.12 | 63 | 46 | 208778714
TRANE | 4TWX7024E1 | 4PX*CU60BS3 | *UD2C080ACV4 | 25600 | 8.1 | 24000 | 17 | 13 | 2.15 | 63 | 47 | 208778716
TRANE | 4TWX7024E1 | 4TXCB004DS3 | S9V2B040U3VSA | 23800 | 8.1 | 23400 | 16 | 12.5 | 2.02 | 64 | 47 | 208778725
TRANE | 4TWX5036N1 | TEM6A0C42H41+TDR |  | 34600 | 8.1 | 32000 | 15.2 | 12.3 | 2.31 | 68 | 53 | 209471476
AMERICAN STANDARD | 4A6H6024N1 | 4TXCB004DS3 | S9V2B040U3PSB | 23800 | 8.1 | 23400 | 16 | 12 | 2.02 | 64 | 47 | 209053912
AMERICAN STANDARD | 4A6H6024N1 | TAM9A0C36V31 |  | 25200 | 8.1 | 24600 | 16.2 | 12.6 | 2.05 | 63 | 47 | 209054109
AMERICAN STANDARD | 4A6H6024N1 | 4TXCC009DS3 | *UHMC100ACV4 | 25600 | 8.1 | 24000 | 16 | 12 | 2.16 | 63 | 47 | 209054060
AMERICAN STANDARD | 4A6H6024N1 | 4TXCC007DS3 | *UHMC100ACV4 | 25600 | 8.1 | 24200 | 16 | 12 | 2.12 | 63 | 46 | 209054047
AMERICAN STANDARD | 4A6H6024N1 | 4TXCC009DS3 | *UD2C080ACV4 | 25600 | 8.1 | 24000 | 16 | 12 | 2.15 | 63 | 47 | 209054055
AMERICAN STANDARD | 4A6H6024N1 | 4TXCB006DS3 | *UHMB080ACV3 | 25600 | 8.1 | 24400 | 16 | 12 | 2.11 | 62 | 46 | 209054028
AMERICAN STANDARD | 4A6H6024N1 | 4TXCB006DS3 | *UHMB060ACV3 | 25600 | 8.1 | 24400 | 16 | 12 | 2.1 | 63 | 46 | 209054030
AMERICAN STANDARD | 4A6H6024N1 | 4TXCB004DS3 | S9V2B040U3VSA | 23800 | 8.1 | 23600 | 16 | 12 | 2.01 | 63 | 47 | 209053915
TRANE | 4TWV8X24A1 | 4TXCB003DS3 | L8V1B080U4VSA+RP | 23600 | 8.2 | 22000 | 18 | 12 | 1.75 | 81 | 60 | 210653589
TRANE | 4TWV8X24A1 | 4PX*BU36BS3 | L8V1B080U4VSA+RP | 23600 | 8.5 | 20400 | 18 | 12 | 1.89 | 83 | 63 | 210653582
TRANE | 4TWV8X24A1 | 4TXCB003DS3 | *UHMB080ACV3 | 22800 | 8.2 | 21800 | 18 | 12 | 1.76 | 81 | 60 | 210653586
TRANE | 4TWV8X24A1 | 4PX*BU36BS3 | S9V2B080D3PSB+RP | 22000 | 8.5 | 20000 | 17 | 11.5 | 1.87 | 84 | 65 | 210653581
TRANE | 4TWV8X24A1 | 4PX*BU36BS3 | L8V1A060U3VSA+RP | 23000 | 8.2 | 19800 | 18 | 12 | 1.83 | 83 | 63 | 210653580
TRANE | 4TWV0X48A1 | 4TXCD008DS3 | S9V2D120U5PSB+RP | 46000 | 8.5 | 42500 | 19 | 11.7 | 1.77 | 86 | 67 | 210653561
TRANE | 4TWV0X48A1 | 4TXCD010DS3 | L8V1C100U5VSA+RP | 45500 | 8.2 | 41000 | 19.5 | 11.7 | 1.77 | 85 | 66 | 210653563
TRANE | 4TWV0X48A1 | 4TXCD010DS3 | S9V2C080U5PSB+RP | 45500 | 8.2 | 41000 | 19 | 11.7 | 1.75 | 86 | 67 | 210653562
TRANE | 4TWV0X48A1 | 4TXCD008DS3 | *UHMD120ACV5 | 45500 | 8.2 | 42500 | 19.5 | 11.7 | 1.77 | 86 | 66 | 210653556
TRANE | 4TWV0X48A1 | 4TXCD008DS3 | S9V2D120U5VSA+RP | 46000 | 8.5 | 42500 | 19 | 11.7 | 1.77 | 86 | 67 | 210653554
TRANE | 4TWV0X48A1 | 4TXCC007DS3 | S9V2C100U4PSB+RP | 45500 | 8.2 | 42500 | 19.5 | 11.5 | 1.75 | 86 | 67 | 210653551
TRANE | 4TWV0X48A1 | 4TXCC009DS3 | S9V2C080U5PSB+RP | 46500 | 8.5 | 42000 | 19.5 | 11.7 | 1.8 | 87 | 68 | 210653553
TRANE | 4TWV0X48A1 | 4TXCC007DS3 | L8V1C100U5VSA+RP | 46000 | 8.2 | 42500 | 19.5 | 11.5 | 1.76 | 86 | 66 | 210653552
TRANE | 4TWV0X48A1 | 4PX*DU60BS3 | S9V2C080U5PSB+RP | 45500 | 8.2 | 41000 | 19 | 11.7 | 1.75 | 86 | 67 | 210653542
TRANE | 4TWV0X48A1 | 4PX*DU60BS3 | S9V2D120U5PSB+RP | 47000 | 8.5 | 42000 | 19.5 | 11.7 | 1.82 | 86 | 67 | 210653544
TRANE | 4TWV0X48A1 | 4PX*DU60BS3 | S9V2C100U4PSB+RP | 45000 | 8.2 | 41000 | 19 | 11.7 | 1.75 | 86 | 67 | 210653543
TRANE | 4TWV0X48A1 | 4PX*DU60BS3 | L8V1C100U5VSA+RP | 45500 | 8.2 | 41000 | 19.5 | 11.7 | 1.77 | 85 | 66 | 210653541
TRANE | 4TWV0X48A1 | 4PX*DU48BS3 | S9V2D120U5PSB+RP | 46000 | 8.5 | 42500 | 19 | 11.7 | 1.77 | 86 | 67 | 210653539
TRANE | 4TWV0X48A1 | 4PX*DU48BS3 | S9V2D120U5VSA+RP | 46000 | 8.5 | 42500 | 19 | 11.7 | 1.77 | 86 | 67 | 210653540
TRANE | 4TWV0X36A1 | 4TXCC005DS3 | S9V2C100D4PSB+RP | 32200 | 8.2 | 30800 | 18 | 11.5 | 1.76 | 82 | 64 | 210653508
TRANE | 4TWV0X36A1 | 4TXCB004DS3 | L8V1A060U3VSA+RP | 33000 | 8.1 | 30400 | 19 | 12 | 1.75 | 83 | 65 | 210653501
TRANE | 4TWV0X36A1 | 4TXCB004DS3 | L8V1B080U4VSA+RP | 34200 | 8.2 | 31600 | 19.5 | 12 | 1.78 | 85 | 66 | 210653500
TRANE | 4TWV0X36A1 | 4PX*CU48BS3 | *DHMC100ACV4 | 33200 | 8.5 | 31200 | 18.5 | 11.7 | 1.8 | 83 | 64 | 210653498
TRANE | 4TWV0X36A1 | 4PX*CU42BS3 | S9V2C100D4VSA+RP | 33800 | 8.2 | 31200 | 19 | 12 | 1.78 | 82 | 64 | 210653497
TRANE | 4TWV0X36A1 | 4PX*CU48BS3 | S9V2C100D4VSA+RP | 33200 | 8.5 | 31000 | 19 | 11.7 | 1.83 | 83 | 64 | 210653499
TRANE | 4TWV0X36A1 | 4PX*CU42BS3 | S9V2C100D4PSB+RP | 33800 | 8.2 | 31200 | 19 | 12 | 1.78 | 82 | 64 | 210653496
AMERICAN STANDARD | 4A6L9036A1 | 4PX*CU42BS3 | *UD2C080A9V4+RP | 36600 | 8.7 | 34200 | 16.5 | 11.7 | 2.29 | 69 | 54 | 210649614
AMERICAN STANDARD | 4A6L9036A1 | 4PX*CU42BS3 | *UD2C100B9V5+RP | 36400 | 8.7 | 34200 | 16.5 | 11.7 | 2.3 | 69 | 54 | 210649617
AMERICAN STANDARD | 4A6L9036A1 | 4PX*CU36BS3 | *UD2C100B9V5+RP | 35200 | 8.5 | 34000 | 16.5 | 11.2 | 2.19 | 69 | 55 | 210649612
AMERICAN STANDARD | 4A6L9036A1 | 4PX*CU36BS3 | *UD2C080A9V4+RP | 35000 | 8.5 | 33800 | 16 | 11.5 | 2.23 | 69 | 54 | 210649611
AMERICAN STANDARD | 4A6L9036A1 | 4PX*CU36BS3 | *UD2C100A9V5+RP | 35600 | 8.5 | 34200 | 16.5 | 11.2 | 2.23 | 69 | 55 | 210649609
AMERICAN STANDARD | 4A6L9036A1 | 4PX*CD60BS3+HORIZ-RT | *UD2C080B9V4+RP | 37000 | 8.5 | 33200 | 17.5 | 11.7 | 2.27 | 69 | 55 | 210649608
AMERICAN STANDARD | 4A6L9036A1 | 4PX*CD60BS3+HORIZ-RT | *UD2C100A9V5+RP | 37200 | 8.5 | 33400 | 17.5 | 11.7 | 2.25 | 69 | 55 | 210649607
AMERICAN STANDARD | 4A6L9036A1 | 4PX*CD42BS3+HORIZ-RT | *UD2C100A9V5+RP | 37000 | 8.2 | 34200 | 17 | 11.7 | 2.14 | 69 | 55 | 210649602
AMERICAN STANDARD | 4A6L9036A1 | 4PX*CU36BS3 | *UD2C080B9V4+RP | 35400 | 8.5 | 34200 | 16.5 | 11.2 | 2.22 | 69 | 54 | 210649610
AMERICAN STANDARD | 4A6L9036A1 | 4PX*CD42BS3+HORIZ-RT | *UD2C100B9V5+RP | 36800 | 8.2 | 34000 | 17 | 11.7 | 2.16 | 69 | 54 | 210649603
AMERICAN STANDARD | 4A6L9036A1 | 4PX*CD60BS3+HORIZ-RT | *UD2C100B9V5+RP | 37000 | 8.5 | 33200 | 17.5 | 11.7 | 2.27 | 69 | 55 | 210649606
AMERICAN STANDARD | 4A6L9036A1 | 4PX*CD60BS3 | *DD2C100A9V5+RP | 37200 | 8.5 | 33200 | 17.5 | 12 | 2.26 | 69 | 56 | 210649604
AMERICAN STANDARD | 4A6L9036A1 | 4PX*CD60BS3+HORIZ-RT | *UD2C080A9V4+RP | 37200 | 8.5 | 33400 | 17.5 | 11.7 | 2.26 | 69 | 55 | 210649605
AMERICAN STANDARD | 4A6L9036A1 | 4PX*CD42BS3 | *DD2C100A9V5+RP | 37000 | 8.2 | 34000 | 17 | 12 | 2.17 | 69 | 54 | 210649599
AMERICAN STANDARD | 4A6L9036A1 | 4PX*CD36BS3 | *DD2C100A9V5+RP | 35000 | 8.2 | 34200 | 17 | 11.7 | 2.15 | 68 | 54 | 210649594
AMERICAN STANDARD | 4A6L9036A1 | 4PX*CD42BS3+HORIZ-RT | *UD2C080B9V4+RP | 36800 | 8.2 | 34000 | 17 | 11.7 | 2.16 | 69 | 54 | 210649601
AMERICAN STANDARD | 4A6L9036A1 | 4PX*CD36BS3+HORIZ-RT | *UD2C100B9V5+RP | 35400 | 8.2 | 34600 | 16.5 | 11.5 | 2.14 | 69 | 54 | 210649598
AMERICAN STANDARD | 4A6L9036A1 | 4PX*CD42BS3+HORIZ-RT | *UD2C080A9V4+RP | 37000 | 8.2 | 34200 | 17 | 11.7 | 2.15 | 69 | 54 | 210649600
AMERICAN STANDARD | 4A6L9036A1 | 4PX*CD36BS3+HORIZ-RT | *UD2C080A9V4+RP | 35600 | 8.2 | 34600 | 17 | 11.2 | 2.14 | 69 | 54 | 210649596
AMERICAN STANDARD | 4A6L9036A1 | 4PX*CD36BS3+HORIZ-RT | *UD2C100A9V5+RP | 35200 | 8.2 | 34400 | 17 | 11.5 | 2.14 | 69 | 54 | 210649597
AMERICAN STANDARD | 4A6L9036A1 | 4PX*BU42BS3 | *UD2B080A9V3+RP | 35600 | 8.7 | 34000 | 16.5 | 11.5 | 2.26 | 69 | 54 | 210649587
AMERICAN STANDARD | 4A6L9036A1 | 4PX*BU42BS3 | *UD2B060A9V3+RP | 35800 | 8.7 | 34200 | 16 | 11.2 | 2.25 | 69 | 55 | 210649588
AMERICAN STANDARD | 4A6L9036A1 | 4PX*CD36BS3+HORIZ-RT | *UD2C080B9V4+RP | 35400 | 8.2 | 34600 | 16.5 | 11.5 | 2.14 | 69 | 54 | 210649595
AMERICAN STANDARD | 4A6L9036A1 | 4PX*BU48BS3 | *DD2B060A9V3+RP | 34200 | 8.7 | 32800 | 16 | 10 | 2.23 | 70 | 56 | 210649592
AMERICAN STANDARD | 4A6L9036A1 | 4PX*BU48BS3 | *DD2B080A9V3+RP | 33800 | 8.7 | 32400 | 16 | 11 | 2.24 | 70 | 56 | 210649593
AMERICAN STANDARD | 4A6L9036A1 | 4PX*BU48BS3 | *UD2B060A9V3+RP | 35800 | 8.7 | 33600 | 16.5 | 11.5 | 2.27 | 70 | 55 | 210649591
AMERICAN STANDARD | 4A6L9036A1 | 4PX*BU42BS3 | *DD2B080A9V3+RP | 33200 | 8.5 | 32600 | 15.5 | 10 | 2.19 | 70 | 56 | 210649589
AMERICAN STANDARD | 4A6L9036A1 | 4PX*BU48BS3 | *UD2B080A9V3+RP | 35600 | 8.7 | 33400 | 17 | 11.5 | 2.28 | 69 | 55 | 210649590
AMERICAN STANDARD | 4A6L9036A1 | 4PX*BU36BS3 | *DD2B080A9V3+RP | 32800 | 8.2 | 32800 | 15.2 | 10 | 2.13 | 70 | 55 | 210649585
AMERICAN STANDARD | 4A6L9036A1 | 4PX*BD42BS3+HORIZ-RT | *UD2B080A9V3+RP | 36000 | 8.1 | 34000 | 16.5 | 11.5 | 2.12 | 69 | 54 | 210649582
AMERICAN STANDARD | 4A6L9036A1 | 4PX*BU42BS3 | *DD2B060A9V3+RP | 33400 | 8.5 | 33000 | 15.5 | 10 | 2.17 | 70 | 56 | 210649586
AMERICAN STANDARD | 4A6L9036A1 | 4PX*BU36BS3 | *DD2B060A9V3+RP | 33200 | 8.2 | 33200 | 15.2 | 10 | 2.12 | 70 | 56 | 210649584
AMERICAN STANDARD | 4A6L9036A1 | 4PX*BU36BS3 | *UD2B060A9V3+RP | 34800 | 8.5 | 34200 | 16 | 11.2 | 2.18 | 69 | 55 | 210649583
AMERICAN STANDARD | 4A6L9024A1 | 4PX*BU30BS3 | *UD2B060A9V3+RP | 23000 | 8.7 | 21000 | 17 | 12 | 2.3 | 67 | 52 | 210649565
AMERICAN STANDARD | 4A6L9024A1 | 4TXCB003DS3 | *DD2B080A9V3+RP | 21200 | 8.7 | 19500 | 16 | 11.7 | 2.23 | 68 | 54 | 210649574
AMERICAN STANDARD | 4A6L9036A1 | 4PX*BD42BS3+HORIZ-RT | *UD2B060A9V3+RP | 36200 | 8.1 | 34200 | 16.5 | 11.5 | 2.11 | 69 | 54 | 210649581
AMERICAN STANDARD | 4A6L9024A1 | 4TXCB003DS3 | *DD2B060A9V3+RP | 21400 | 8.7 | 20000 | 15.5 | 11.7 | 2.22 | 68 | 53 | 210649573
AMERICAN STANDARD | 4A6L9036A1 | 4PX*BD42BS3 | *DD2B080A9V3+RP | 36400 | 8.2 | 34000 | 17 | 11.7 | 2.13 | 69 | 54 | 210649580
AMERICAN STANDARD | 4A6L9036A1 | 4PX*BD36BS3+HORIZ-RT | *UD2B080A9V3+RP | 35200 | 8.1 | 34800 | 16.5 | 11 | 2.09 | 69 | 55 | 210649578
AMERICAN STANDARD | 4A6L9036A1 | 4PX*BD42BS3 | *DD2B060A9V3+RP | 36200 | 8.1 | 33800 | 16.5 | 11.7 | 2.14 | 69 | 54 | 210649579
AMERICAN STANDARD | 4A6L9036A1 | 4PX*BD36BS3 | *DD2B080A9V3+RP | 35000 | 8.2 | 34600 | 17 | 11.2 | 2.12 | 68 | 54 | 210649575
AMERICAN STANDARD | 4A6L9036A1 | 4PX*BD36BS3 | *DD2B060A9V3+RP | 34800 | 8.2 | 34400 | 16.5 | 11.2 | 2.11 | 69 | 54 | 210649576
AMERICAN STANDARD | 4A6L9036A1 | 4PX*BD36BS3+HORIZ-RT | *UD2B060A9V3+RP | 34800 | 8.1 | 34600 | 16 | 11.2 | 2.09 | 69 | 54 | 210649577
AMERICAN STANDARD | 4A6L9024A1 | 4TXCB003DS3 | *UD2B060A9V3+RP | 23000 | 8.7 | 21000 | 17 | 12 | 2.27 | 67 | 52 | 210649571
AMERICAN STANDARD | 4A6L9024A1 | 4PX*BU42BS3 | *UD2B060A9V3+RP | 23400 | 8.5 | 20000 | 17.5 | 12.5 | 2.32 | 68 | 54 | 210649569
AMERICAN STANDARD | 4A6L9024A1 | 4PX*BU42BS3 | *UD2B080A9V3+RP | 23400 | 8.5 | 20000 | 17 | 12.5 | 2.32 | 68 | 54 | 210649570
AMERICAN STANDARD | 4A6L9024A1 | 4TXCB003DS3 | *UD2B080A9V3+RP | 22800 | 8.7 | 21000 | 16.5 | 12 | 2.28 | 67 | 52 | 210649572
AMERICAN STANDARD | 4A6L9024A1 | 4PX*BU30BS3 | *DD2B080A9V3+RP | 21200 | 8.7 | 19500 | 16 | 11.7 | 2.23 | 68 | 54 | 210649568
AMERICAN STANDARD | 4A6L9024A1 | 4PX*BU30BS3 | *UD2B080A9V3+RP | 22800 | 8.7 | 21000 | 16.5 | 12 | 2.3 | 67 | 52 | 210649566
AMERICAN STANDARD | 4A6L9024A1 | 4PX*BU30BS3 | *DD2B060A9V3+RP | 21400 | 8.7 | 20000 | 15.5 | 11.7 | 2.23 | 68 | 53 | 210649567
AMERICAN STANDARD | 4A6L9024A1 | 4PX*BU24BS3 | *DD2B080A9V3+RP | 22000 | 8.2 | 21200 | 15.5 | 11.5 | 1.99 | 67 | 53 | 210649564
AMERICAN STANDARD | 4A6L9024A1 | 4PX*BU24BS3 | *UD2B060A9V3+RP | 22600 | 8.1 | 21800 | 16 | 11.7 | 1.99 | 66 | 51 | 210649562
AMERICAN STANDARD | 4A6L9024A1 | 4PX*BU24BS3 | *DD2B060A9V3+RP | 21800 | 8.1 | 21400 | 15.5 | 11.5 | 1.98 | 66 | 52 | 210649563
AMERICAN STANDARD | 4A6L9024A1 | 4PX*BD36BS3+HORIZ-RT | *UD2B060A9V3+RP | 23400 | 8.2 | 20400 | 17 | 12 | 2.22 | 67 | 53 | 210649559
AMERICAN STANDARD | 4A6L9024A1 | 4PX*BD36BS3+HORIZ-RT | *UD2B080A9V3+RP | 22800 | 8.2 | 20000 | 17.5 | 12 | 2.24 | 67 | 53 | 210649560
AMERICAN STANDARD | 4A6L9024A1 | 4PX*BD36BS3 | *DD2B060A9V3+RP | 23000 | 8.5 | 20000 | 17.5 | 12.5 | 2.26 | 67 | 53 | 210649557
AMERICAN STANDARD | 4A6L9024A1 | 4PX*BU24BS3 | *UD2B080A9V3+RP | 22400 | 8.1 | 21400 | 16 | 11.7 | 1.99 | 67 | 52 | 210649561
AMERICAN STANDARD | 4A6L9024A1 | 4PX*BD36BS3 | *DD2B080A9V3+RP | 23000 | 8.5 | 20000 | 18 | 12.5 | 2.26 | 67 | 53 | 210649558
AMERICAN STANDARD | 4A6L9024A1 | 4PX*BD30BS3+HORIZ-RT | *UD2B080A9V3+RP | 22600 | 8.5 | 21000 | 17 | 12 | 2.24 | 67 | 52 | 210649556
AMERICAN STANDARD | 4A6L9024A1 | 4PX*BD30BS3 | *DD2B060A9V3+RP | 22600 | 8.7 | 20600 | 17.5 | 12 | 2.26 | 67 | 53 | 210649554
TRANE | 4TWL9060A1 | 4TXCD010DS3 | *UD2C100B9V5+RP | 55500 | 8.2 | 51500 | 18.5 | 10 | 2.06 | 71 | 58 | 210649551
AMERICAN STANDARD | 4A6L9024A1 | 4PX*BD30BS3+HORIZ-RT | *UD2B060A9V3+RP | 22800 | 8.5 | 21200 | 17 | 12 | 2.23 | 66 | 51 | 210649555
AMERICAN STANDARD | 4A6L9024A1 | 4PX*BD30BS3 | *DD2B080A9V3+RP | 22400 | 8.7 | 20800 | 17.5 | 12 | 2.27 | 66 | 51 | 210649553
TRANE | 4TWL9060A1 | 4TXCD010DS3 | *UD2D120A9V5+RP | 57500 | 8.7 | 53000 | 19 | 10 | 2.11 | 72 | 58 | 210649552
TRANE | 4TWL9060A1 | 4TXCD010DS3 | *UD2C100A9V5+RP | 56000 | 8.2 | 51500 | 19 | 10 | 2.1 | 73 | 59 | 210649550
TRANE | 4TWL9060A1 | 4PX*DU60BS3 | *UD2C100B9V5+RP | 56000 | 8.5 | 51000 | 19 | 11 | 2.13 | 71 | 58 | 210649548
TRANE | 4TWL9060A1 | 4PX*DD60BS3 | *DD2D120A9V5+RP | 57000 | 8.7 | 52500 | 19 | 11 | 2.29 | 71 | 58 | 210649545
TRANE | 4TWL9060A1 | 4PX*DU60BS3 | *UD2C100A9V5+RP | 56500 | 8.2 | 51500 | 19 | 10 | 2.17 | 71 | 58 | 210649547
TRANE | 4TWL9048A1 | 4PX*DU60BS3 | *DD2D120A9V5+RP | 44500 | 8.7 | 41000 | 17 | 11 | 2.24 | 75 | 60 | 210649543
TRANE | 4TWL9048A1 | 4PX*CU60BS3 | *DD2C100A9V5+RP | 44000 | 8.5 | 41500 | 17 | 10 | 2.21 | 74 | 60 | 210649541
TRANE | 4TWL9060A1 | 4PX*DD60BS3+HORIZ-RT | *UD2C100A9V5+RP | 55000 | 8.2 | 51500 | 19 | 10 | 2.14 | 71 | 58 | 210649546
TRANE | 4TWL9060A1 | 4PX*DU60BS3 | *UD2D120A9V5+RP | 58000 | 8.7 | 52500 | 19 | 11 | 2.17 | 72 | 58 | 210649549
TRANE | 4TWL9048A1 | 4PX*CU48BS3 | *DD2C100A9V5+RP | 44000 | 8.7 | 42000 | 17.5 | 11.2 | 2.2 | 74 | 60 | 210649540
AMERICAN STANDARD | 4A6L5030N1 | 4TXFH041CC3 | *UD2D120A9V5 | 29600 | 8.1 | 28600 | 15.2 | 12 | 2.14 | 65 | 51 | 210441647
AMERICAN STANDARD | 4A6L5030N1 | 4TXFH036CZ3 | *UD2C100B9V5 | 29600 | 8.1 | 26800 | 15.2 | 12 | 2.19 | 67 | 53 | 210441644
AMERICAN STANDARD | 4A6L5030N1 | 4TXFH041CC3 | *UD2C100B9V5 | 29400 | 8.1 | 28600 | 15.2 | 12 | 2.13 | 66 | 51 | 210441646
AMERICAN STANDARD | 4A6L5030N1 | 4TXFH036CZ3 | *UD2D120A9V5 | 29800 | 8.1 | 26600 | 16 | 12 | 2.21 | 67 | 53 | 210441643
AMERICAN STANDARD | 4A6L5030N1 | 4TXFH036CZ3 | *DD2C100A9V5 | 29800 | 8.1 | 26600 | 16 | 12 | 2.2 | 67 | 53 | 210441641
TRANE | 4TWL5030N1 | 4TXFH041CC3 | *UD2D120A9V5 | 29600 | 8.1 | 28600 | 15.2 | 12 | 2.14 | 65 | 51 | 210441640
TRANE | 4TWL5030N1 | 4TXFH041CC3 | *UD2C100B9V5 | 29400 | 8.1 | 28600 | 15.2 | 12 | 2.13 | 66 | 51 | 210441639
TRANE | 4TWL5030N1 | 4TXFH036CZ3 | *UD2D120A9V5 | 29800 | 8.1 | 26600 | 16 | 12 | 2.21 | 67 | 53 | 210441636
TRANE | 4TWL5030N1 | 4TXFH036CZ3 | *DD2C100A9V5 | 29800 | 8.1 | 26600 | 16 | 12 | 2.2 | 67 | 53 | 210441634
TRANE | 4TWL5030N1 | 4TXFH036CZ3 | *UD2C100B9V5 | 29600 | 8.1 | 26800 | 15.2 | 12 | 2.19 | 67 | 53 | 210441637
AMERICAN STANDARD | 4A6L5030N1 | 4TXFH041CC3 | *UD2C080A9V4 | 29400 | 8.1 | 28600 | 15.2 | 12 | 2.13 | 66 | 51 | 210441609
AMERICAN STANDARD | 4A6L5030N1 | 4TXFH036CZ3 | *UD2C080A9V4 | 29600 | 8.1 | 26600 | 15.2 | 12 | 2.19 | 67 | 53 | 210441607
AMERICAN STANDARD | 4A6L5030N1 | 4TXFH041CC3 | *UD2C080B9V4 | 29200 | 8.1 | 28600 | 15.2 | 12 | 2.13 | 66 | 51 | 210441608
AMERICAN STANDARD | 4A6L5030N1 | 4TXFH036CZ3 | *UD2C080B9V4 | 29400 | 8.1 | 26600 | 15.2 | 12 | 2.19 | 67 | 53 | 210441606
AMERICAN STANDARD | 4A6L5030N1 | 4TXFH036CZ3 | *DD2D120A9V5 | 30000 | 8.1 | 26600 | 16 | 12 | 2.22 | 67 | 53 | 210441605
AMERICAN STANDARD | 4A6V8X48A1 | 4PX*DU48BS3 | S9V2D120U5VSA+RP | 46000 | 8.5 | 43500 | 18 | 11.7 | 1.84 | 86 | 67 | 210653191
AMERICAN STANDARD | 4A6V8X48A1 | 4PX*DU48BS3 | L8V1C100U5VSA+RP | 44500 | 8.5 | 42000 | 18 | 11.7 | 1.79 | 86 | 66 | 210653190
AMERICAN STANDARD | 4A6V8X48A1 | 4PX*DU48BS3 | *UHMD120ACV5 | 45500 | 8.5 | 43500 | 18 | 11.7 | 1.84 | 85 | 66 | 210653189
AMERICAN STANDARD | 4A6V8X48A1 | 4PX*DD60BS3 | S9V2D120D5PSB+RP | 46000 | 8.5 | 43000 | 18 | 11.7 | 1.83 | 86 | 67 | 210653188
AMERICAN STANDARD | 4A6V8X48A1 | 4PX*DD60BS3 | S9V2C100D5PSB+RP | 44500 | 8.5 | 42000 | 18 | 11.5 | 1.77 | 85 | 66 | 210653187
AMERICAN STANDARD | 4A6V8X48A1 | 4PX*DD60BS3 | S9V2C100D4PSB+RP | 44000 | 8.2 | 42000 | 18 | 11.5 | 1.76 | 85 | 66 | 210653186
AMERICAN STANDARD | 4A6V8X48A1 | 4PX*CU60BS3 | S9V2C100U5PSB+RP | 47000 | 8.5 | 43000 | 18 | 11.7 | 1.86 | 86 | 67 | 210653185
AMERICAN STANDARD | 4A6V8X48A1 | 4PX*CU60BS3 | S9V2C080U5PSB+RP | 47000 | 8.5 | 43500 | 18 | 11.7 | 1.85 | 85 | 67 | 210653184
AMERICAN STANDARD | 4A6V8X48A1 | 4PX*CU60BS3 | S9V2C100U4PSB+RP | 46500 | 8.5 | 43000 | 18 | 11.7 | 1.85 | 86 | 67 | 210653183
AMERICAN STANDARD | 4A6V8X48A1 | 4PX*CU48BS3 | S9V2C100U5PSB+RP | 46000 | 8.5 | 44000 | 18 | 11.7 | 1.83 | 85 | 66 | 210653181
TRANE | 4TWV0X48A1 | 4PX*CU48BS3 | S9V2C100U4PSB+RP | 45500 | 8.2 | 42500 | 19.5 | 11.5 | 1.75 | 86 | 67 | 210653527
AMERICAN STANDARD | 4A6V8X48A1 | 4PX*CU42BS3 | S9V2C080U5PSB+RP | 46000 | 8.5 | 44500 | 18 | 11.5 | 1.79 | 85 | 66 | 210653180
AMERICAN STANDARD | 4A6V8X48A1 | 4PX*CU42BS3 | L8V1C100U5VSA+RP | 46000 | 8.5 | 44500 | 18 | 11.7 | 1.8 | 84 | 65 | 210653179
AMERICAN STANDARD | 4A6V8X48A1 | 4PX*CU42BS3 | S9V2C100U4PSB+RP | 45500 | 8.5 | 44500 | 18 | 11.5 | 1.79 | 84 | 66 | 210653178
AMERICAN STANDARD | 4A6V8X48A1 | 4PX*CU42BS3 | S9V2C100U4VSA+RP | 45500 | 8.5 | 44500 | 18 | 11.5 | 1.79 | 84 | 66 | 210653177
AMERICAN STANDARD | 4A6V8X48A1 | 4PX*CU42BS3 | S9V2C100U5PSB+RP | 46000 | 8.5 | 44500 | 18 | 11.7 | 1.8 | 85 | 66 | 210653176
AMERICAN STANDARD | 4A6V8X48A1 | 4PX*CD60BS3 | S9V2C100D4PSB+RP | 46500 | 8.5 | 43000 | 18 | 11.7 | 1.78 | 86 | 67 | 210653171
AMERICAN STANDARD | 4A6V8X36A1 | 4PX*BU42BS3 | *UHMB080ACV3 | 35200 | 8.2 | 32000 | 18 | 12 | 1.83 | 83 | 64 | 210653125
AMERICAN STANDARD | 4A6V8X48A1 | 4PX*BU48BS3 | L8V1B080U4VSA+RP | 45500 | 8.5 | 44000 | 18 | 11.2 | 1.82 | 85 | 67 | 210653166
AMERICAN STANDARD | 4A6V8X48A1 | 4PX*BU48BS3 | S9V2B080U4VSA+RP | 45500 | 8.5 | 44000 | 18 | 11.2 | 1.8 | 86 | 67 | 210653165
AMERICAN STANDARD | 4A6V8X36A1 | 4TXCC005DS3 | S9V2C100D4PSB+RP | 32000 | 8.2 | 30400 | 18 | 11.2 | 1.78 | 84 | 66 | 210653162
AMERICAN STANDARD | 4A6V8X36A1 | 4TXCC005DS3 | S9V2C100D4VSA+RP | 32000 | 8.2 | 30400 | 18 | 11.2 | 1.77 | 84 | 66 | 210653160
AMERICAN STANDARD | 4A6V8X36A1 | 4TXCC005DS3 | *DHMC100ACV4 | 32000 | 8.2 | 30400 | 18 | 11 | 1.76 | 84 | 66 | 210653161
AMERICAN STANDARD | 4A6V8X36A1 | 4TXCC005DS3 | S9V2C100U4PSB+RP | 34200 | 8.2 | 31000 | 18 | 11.7 | 1.81 | 83 | 66 | 210653159
AMERICAN STANDARD | 4A6V8X36A1 | 4TXCB006DS3 | L8V1B080U4VSA+RP | 35000 | 8.2 | 31600 | 18 | 12 | 1.84 | 84 | 66 | 210653158
AMERICAN STANDARD | 4A6V8X36A1 | 4TXCB004DS3 | S9V2B080D4VSA+RP | 31800 | 8.2 | 30400 | 18 | 10 | 1.75 | 84 | 66 | 210653155
AMERICAN STANDARD | 4A6V8X36A1 | 4TXCB004DS3 | S9V2B080D4PSB+RP | 31800 | 8.2 | 30400 | 18 | 10 | 1.75 | 84 | 66 | 210653154
AMERICAN STANDARD | 4A6V8X36A1 | 4TXCB004DS3 | S9V2B040D3PSB+RP | 32000 | 8.2 | 30600 | 18 | 10 | 1.76 | 84 | 66 | 210653150
AMERICAN STANDARD | 4A6V8X36A1 | 4TXCB004DS3 | S9V2B060D3PSB+RP | 31800 | 8.2 | 30400 | 18 | 10 | 1.75 | 84 | 66 | 210653151
AMERICAN STANDARD | 4A6V8X36A1 | 4TXCB004DS3 | S9V2B080U4PSB+RP | 33800 | 8.2 | 31200 | 18 | 11.5 | 1.8 | 83 | 66 | 210653148
AMERICAN STANDARD | 4A6V8X36A1 | 4TXCB004DS3 | *DHMB080ACV3 | 31800 | 8.1 | 30400 | 17.5 | 10 | 1.76 | 84 | 66 | 210653149
AMERICAN STANDARD | 4A6V8X36A1 | 4TXCB004DS3 | S9V2B060U3PSB+RP | 33800 | 8.2 | 31200 | 18 | 11.5 | 1.8 | 83 | 65 | 210653147
AMERICAN STANDARD | 4A6V8X36A1 | 4TXCB004DS3 | S9V2B040U3PSB+RP | 34000 | 8.2 | 31200 | 18 | 11.5 | 1.8 | 83 | 66 | 210653146
AMERICAN STANDARD | 4A6V8X36A1 | 4PX*CU48BS3 | S9V2C100U4PSB+RP | 35200 | 8.5 | 31400 | 18 | 12 | 1.87 | 83 | 65 | 210653141
AMERICAN STANDARD | 4A6V8X36A1 | 4TXCB004DS3 | L8V1B080U4VSA+RP | 34000 | 8.2 | 31200 | 18 | 11.5 | 1.79 | 85 | 66 | 210653145
AMERICAN STANDARD | 4A6V8X36A1 | 4PX*CU48BS3 | *DHMC100ACV4 | 33000 | 8.2 | 30600 | 18 | 11.2 | 1.83 | 84 | 66 | 210653142
AMERICAN STANDARD | 4A6V8X36A1 | 4PX*CU48BS3 | S9V2C100D4VSA+RP | 33000 | 8.2 | 30600 | 18 | 11.5 | 1.85 | 83 | 65 | 210653140
AMERICAN STANDARD | 4A6V8X36A1 | 4PX*CU42BS3 | S9V2C100D4VSA+RP | 33400 | 8.2 | 30800 | 18 | 11.5 | 1.81 | 83 | 66 | 210653139
AMERICAN STANDARD | 4A6V8X36A1 | 4PX*CU42BS3 | S9V2C100U4VSA+RP | 35200 | 8.5 | 32000 | 18 | 12 | 1.85 | 82 | 64 | 210653138
AMERICAN STANDARD | 4A6V8X36A1 | 4PX*CU42BS3 | S9V2C100D4PSB+RP | 33400 | 8.2 | 30800 | 18 | 11.5 | 1.81 | 83 | 66 | 210653136
AMERICAN STANDARD | 4A6V8X36A1 | 4PX*CU36BS3 | S9V2C100U4PSB+RP | 34200 | 8.2 | 31000 | 18 | 11.7 | 1.83 | 83 | 65 | 210653135
AMERICAN STANDARD | 4A6V8X36A1 | 4PX*CU42BS3 | S9V2C100U4PSB+RP | 35200 | 8.5 | 32000 | 18 | 12 | 1.85 | 82 | 64 | 210653137
AMERICAN STANDARD | 4A6V8X36A1 | 4PX*BU48BS3 | *DHMB080ACV3 | 32800 | 8.2 | 30600 | 18 | 11.2 | 1.84 | 83 | 66 | 210653131
AMERICAN STANDARD | 4A6V8X36A1 | 4PX*BU48BS3 | S9V2B080D4VSA+RP | 32800 | 8.2 | 30600 | 18 | 11.2 | 1.82 | 84 | 66 | 210653129
AMERICAN STANDARD | 4A6V8X36A1 | 4PX*BU48BS3 | S9V2B080D3VSA+RP | 32800 | 8.2 | 30600 | 18 | 11 | 1.81 | 83 | 66 | 210653130
AMERICAN STANDARD | 4A6V8X36A1 | 4PX*BU48BS3 | S9V2B040D3PSB+RP | 33000 | 8.2 | 30800 | 18 | 11.2 | 1.82 | 84 | 66 | 210653128
AMERICAN STANDARD | 4A6V8X36A1 | 4PX*BU42BS3 | S9V2B080U4VSA+RP | 35000 | 8.2 | 32200 | 18 | 12 | 1.83 | 82 | 64 | 210653124
AMERICAN STANDARD | 4A6V8X36A1 | 4PX*BU42BS3 | S9V2B060U3VSA+RP | 34800 | 8.2 | 32200 | 18 | 11.7 | 1.82 | 82 | 64 | 210653122
AMERICAN STANDARD | 4A6V8X36A1 | 4PX*BU42BS3 | L8V1B080U4VSA+RP | 35000 | 8.2 | 32200 | 18 | 12 | 1.82 | 83 | 65 | 210653123
AMERICAN STANDARD | 4A6V8X36A1 | 4PX*BU42BS3 | S9V2B060U3PSB+RP | 34800 | 8.2 | 32200 | 18 | 11.7 | 1.82 | 82 | 64 | 210653121
AMERICAN STANDARD | 4A6V8X36A1 | 4PX*BU42BS3 | S9V2B040U3VSA+RP | 35200 | 8.2 | 32200 | 18 | 12 | 1.82 | 82 | 64 | 210653120
AMERICAN STANDARD | 4A6V0X36A1 | 4TXCC005DS3 | *UD2C100B9V5+RP | 34200 | 8.5 | 31400 | 19 | 12 | 1.82 | 82 | 64 | 210641094
AMERICAN STANDARD | 4A6V0X36A1 | 4TXCC005DS3 | *DD2C100A9V5+RP | 31600 | 8.1 | 31000 | 17.5 | 11.7 | 1.75 | 80 | 62 | 210641092
AMERICAN STANDARD | 4A6V0X36A1 | 4TXCC005DS3 | *UD2C080B9V4+RP | 34200 | 8.5 | 31600 | 19 | 12 | 1.81 | 82 | 64 | 210641096
AMERICAN STANDARD | 4A6V0X36A1 | 4TXCB004DS3 | *UD2B060A9V3+RP | 33600 | 8.2 | 31400 | 18.5 | 11.7 | 1.78 | 82 | 64 | 210641090
AMERICAN STANDARD | 4A6V0X36A1 | 4TXCC005DS3 | *UD2C100A9V5+RP | 34400 | 8.5 | 31600 | 19.5 | 12 | 1.81 | 82 | 64 | 210641095
AMERICAN STANDARD | 4A6V0X36A1 | 4TXCC005DS3 | *UD2C080A9V4+RP | 34400 | 8.5 | 31600 | 19 | 12 | 1.81 | 82 | 64 | 210641093
AMERICAN STANDARD | 4A6V0X36A1 | 4PX*DU48BS3 | *DD2D120A9V5+RP | 34000 | 8.5 | 31400 | 18.5 | 12 | 1.84 | 82 | 63 | 210641087
AMERICAN STANDARD | 4A6V0X36A1 | 4TXCB004DS3 | *UD2B080A9V3+RP | 33400 | 8.2 | 31200 | 18.5 | 11.7 | 1.78 | 83 | 64 | 210641091
AMERICAN STANDARD | 4A6V0X36A1 | 4TXCB004DS3 | *DD2B080A9V3+RP | 31600 | 8.2 | 30600 | 17.5 | 11.2 | 1.75 | 82 | 64 | 210641088
AMERICAN STANDARD | 4A6V0X36A1 | 4PX*CU48BS3 | *DD2C100A9V5+RP | 33200 | 8.5 | 31000 | 18.5 | 12 | 1.83 | 82 | 64 | 210641086
AMERICAN STANDARD | 4A6V0X36A1 | 4PX*CU48BS3 | *UD2C080A9V4+RP | 35400 | 8.5 | 32200 | 20 | 12.5 | 1.86 | 81 | 63 | 210641085
AMERICAN STANDARD | 4A6V0X36A1 | 4PX*CU36BS3 | *UD2C080B9V4+RP | 34200 | 8.2 | 31600 | 19 | 12 | 1.82 | 82 | 64 | 210641076
AMERICAN STANDARD | 4A6V0X36A1 | 4PX*CU48BS3 | *UD2C080B9V4+RP | 35400 | 8.5 | 32200 | 20 | 12.5 | 1.86 | 81 | 63 | 210641084
AMERICAN STANDARD | 4A6V0X36A1 | 4PX*CU36BS3 | *UD2C080A9V4+RP | 34400 | 8.5 | 31600 | 19 | 12 | 1.82 | 82 | 64 | 210641075
AMERICAN STANDARD | 4A6V0X36A1 | 4PX*CU48BS3 | *UD2C100A9V5+RP | 35600 | 8.5 | 32400 | 20 | 12.5 | 1.85 | 81 | 63 | 210641083
AMERICAN STANDARD | 4A6V0X36A1 | 4PX*CU42BS3 | *UD2C100B9V5+RP | 35200 | 8.5 | 32600 | 19.5 | 12.5 | 1.83 | 81 | 62 | 210641081
AMERICAN STANDARD | 4A6V0X36A1 | 4PX*CU48BS3 | *UD2C100B9V5+RP | 35200 | 8.5 | 32200 | 20 | 12.5 | 1.86 | 81 | 63 | 210641082
AMERICAN STANDARD | 4A6V0X36A1 | 4PX*CU42BS3 | *UD2C100A9V5+RP | 35600 | 8.5 | 32800 | 20 | 12.5 | 1.83 | 81 | 62 | 210641079
AMERICAN STANDARD | 4A6V0X36A1 | 4PX*CU42BS3 | *UD2C080A9V4+RP | 35400 | 8.5 | 32800 | 19.5 | 12.5 | 1.83 | 80 | 62 | 210641077
AMERICAN STANDARD | 4A6V0X36A1 | 4PX*CU42BS3 | *UD2C080B9V4+RP | 35400 | 8.5 | 32800 | 19.5 | 12.5 | 1.83 | 80 | 62 | 210641080
AMERICAN STANDARD | 4A6V0X36A1 | 4PX*CU42BS3 | *DD2C100A9V5+RP | 34400 | 8.2 | 31600 | 19 | 12 | 1.79 | 82 | 63 | 210641078
AMERICAN STANDARD | 4A6V0X36A1 | 4PX*CU36BS3 | *UD2C100A9V5+RP | 34400 | 8.5 | 31600 | 19.5 | 12 | 1.81 | 82 | 64 | 210641074
AMERICAN STANDARD | 4A6V0X36A1 | 4PX*CU36BS3 | *UD2C100B9V5+RP | 34200 | 8.5 | 31400 | 19 | 12 | 1.81 | 82 | 64 | 210641073
AMERICAN STANDARD | 4A6V0X36A1 | 4PX*CD42BS3+HORIZ-RT | *UD2C100B9V5+RP | 35600 | 8.1 | 31200 | 19.5 | 12.7 | 1.76 | 82 | 64 | 210641072
AMERICAN STANDARD | 4A6V0X36A1 | 4PX*BU48BS3 | *DD2B060A9V3+RP | 33000 | 8.2 | 31400 | 18 | 11.5 | 1.8 | 82 | 64 | 210641062
AMERICAN STANDARD | 4A6V0X36A1 | 4PX*CD42BS3+HORIZ-RT | *UD2C080A9V4+RP | 35800 | 8.1 | 31200 | 20 | 12.7 | 1.76 | 83 | 64 | 210641069
AMERICAN STANDARD | 4A6V0X36A1 | 4PX*CD42BS3+HORIZ-RT | *UD2C100A9V5+RP | 36000 | 8.2 | 31400 | 20 | 12.5 | 1.75 | 83 | 64 | 210641071
AMERICAN STANDARD | 4A6V0X36A1 | 4PX*CD42BS3 | *DD2C100A9V5+RP | 35800 | 8.2 | 31200 | 20 | 12.7 | 1.77 | 82 | 64 | 210641068
AMERICAN STANDARD | 4A6V0X36A1 | 4PX*CD42BS3+HORIZ-RT | *UD2C080B9V4+RP | 35600 | 8.1 | 31200 | 19.5 | 12.7 | 1.75 | 83 | 64 | 210641070
AMERICAN STANDARD | 4A6V0X36A1 | 4PX*BU42BS3 | *UD2B060A9V3+RP | 34600 | 8.5 | 32600 | 19 | 12 | 1.8 | 82 | 62 | 210641059
TRANE | 4TWV8X48A1 | 4TXCC007DS3 | *UD2C080B9V4+RP | 44500 | 8.5 | 43000 | 18 | 11.7 | 1.81 | 86 | 67 | 210641019
AMERICAN STANDARD | 4A6V0X36A1 | 4PX*BU42BS3 | *UD2B080A9V3+RP | 34400 | 8.5 | 32600 | 19 | 12 | 1.8 | 81 | 62 | 210641060
AMERICAN STANDARD | 4A6V0X36A1 | 4PX*BU48BS3 | *DD2B080A9V3+RP | 32600 | 8.2 | 31000 | 18.5 | 11.7 | 1.8 | 82 | 64 | 210641061
AMERICAN STANDARD | 4A6V0X36A1 | 4PX*BU36BS3 | *UD2B080A9V3+RP | 33400 | 8.2 | 31200 | 18.5 | 11.7 | 1.78 | 82 | 64 | 210641057
AMERICAN STANDARD | 4A6V0X36A1 | 4PX*BU36BS3 | *UD2B060A9V3+RP | 33600 | 8.2 | 31400 | 18.5 | 11.7 | 1.78 | 83 | 64 | 210641056
TRANE | 4TWV8X48A1 | 4TXCD008DS3 | *UD2D120A9V5+RP | 45500 | 8.5 | 44000 | 18 | 11.7 | 1.83 | 85 | 66 | 210641028
AMERICAN STANDARD | 4A6V0X24A1 | 4PX*BU36BS3 | *UD2B060A9V3+RP | 23800 | 8.2 | 20400 | 18 | 12 | 1.87 | 83 | 64 | 210641043
AMERICAN STANDARD | 4A6V0X24A1 | 4TXCB004DS3 | *UD2B060A9V3+RP | 23400 | 8.2 | 20000 | 18 | 12.5 | 1.86 | 84 | 65 | 210641047
AMERICAN STANDARD | 4A6V0X24A1 | 4TXCB004DS3 | *UD2B080A9V3+RP | 23600 | 8.2 | 20200 | 18 | 12 | 1.87 | 84 | 64 | 210641046
AMERICAN STANDARD | 4A6V0X24A1 | 4PX*BU36BS3 | *UD2B080A9V3+RP | 23600 | 8.2 | 20200 | 18 | 12 | 1.87 | 84 | 64 | 210641044
TRANE | 4TWV8X48A1 | 4TXCD008DS3 | *UD2C080A9V4+RP | 44000 | 8.5 | 42500 | 18 | 11.5 | 1.76 | 86 | 67 | 210641027
TRANE | 4TWV8X48A1 | 4TXCD008DS3 | *UD2C100A9V5+RP | 43500 | 8.2 | 42000 | 18 | 11.5 | 1.76 | 86 | 67 | 210641025
TRANE | 4TWV8X48A1 | 4TXCD010DS3 | *UD2C100B9V5+RP | 45000 | 8.5 | 42000 | 18 | 11.7 | 1.79 | 85 | 67 | 210641033
TRANE | 4TWV8X48A1 | 4TXCD010DS3 | *UD2D120A9V5+RP | 46500 | 8.5 | 43500 | 18 | 11.7 | 1.86 | 85 | 66 | 210641034
AMERICAN STANDARD | 4A6V8X36A1 | 4PX*BU42BS3 | S9V2B040U3PSB+RP | 35200 | 8.2 | 32200 | 18 | 12 | 1.82 | 82 | 64 | 210653119
AMERICAN STANDARD | 4A6V8X36A1 | 4PX*BU36BS3 | S9V2B080D4VSA+RP | 31800 | 8.2 | 30400 | 18 | 10 | 1.75 | 84 | 66 | 210653117
AMERICAN STANDARD | 4A6V8X36A1 | 4PX*BU42BS3 | *UHMB060ACV3 | 35200 | 8.2 | 32000 | 18 | 12 | 1.84 | 83 | 64 | 210653118
AMERICAN STANDARD | 4A6V8X36A1 | 4PX*BU36BS3 | S9V2B080D4PSB+RP | 31800 | 8.2 | 30400 | 18 | 10 | 1.75 | 84 | 66 | 210653116
AMERICAN STANDARD | 4A6V8X36A1 | 4PX*BU36BS3 | S9V2B080U4VSA+RP | 33800 | 8.2 | 31200 | 18 | 11.5 | 1.8 | 83 | 66 | 210653112
AMERICAN STANDARD | 4A6V8X36A1 | 4PX*BU36BS3 | S9V2B060U3PSB+RP | 33800 | 8.2 | 31200 | 18 | 11.5 | 1.8 | 83 | 65 | 210653110
AMERICAN STANDARD | 4A6V8X36A1 | 4PX*BU36BS3 | S9V2B040U3PSB+RP | 34000 | 8.2 | 31200 | 18 | 11.5 | 1.8 | 83 | 66 | 210653111
AMERICAN STANDARD | 4A6V8X36A1 | 4PX*BU36BS3 | L8V1B080U4VSA+RP | 34000 | 8.2 | 31200 | 18 | 11.5 | 1.79 | 85 | 66 | 210653108
AMERICAN STANDARD | 4A6V8X36A1 | 4PX*BU36BS3 | S9V2B080U4PSB+RP | 33800 | 8.2 | 31200 | 18 | 11.5 | 1.8 | 83 | 66 | 210653109
AMERICAN STANDARD | 4A6V8X36A1 | 4PX*BU36BS3 | *DHMB080ACV3 | 31800 | 8.1 | 30400 | 17.5 | 10 | 1.77 | 84 | 66 | 210653107
AMERICAN STANDARD | 4A6V8X24A1 | 4TXCB004DS3 | L8V1A040U3VSA+RP | 23000 | 8.2 | 19800 | 17.5 | 12 | 1.83 | 84 | 64 | 210653101
AMERICAN STANDARD | 4A6V8X24A1 | 4TXCB004DS3 | L8V1B080U4VSA+RP | 23600 | 8.5 | 20400 | 18 | 12 | 1.89 | 83 | 63 | 210653102
AMERICAN STANDARD | 4A6V8X24A1 | 4TXCB003DS3 | S9V2B040U3VSA+RP | 23800 | 8.2 | 22000 | 18 | 12 | 1.76 | 81 | 61 | 210653098
AMERICAN STANDARD | 4A6V8X24A1 | 4TXCB003DS3 | S9V2B040U3PSB+RP | 23800 | 8.2 | 22000 | 18 | 12 | 1.76 | 81 | 61 | 210653097
AMERICAN STANDARD | 4A6V8X24A1 | 4TXCB003DS3 | L8V1B080U4VSA+RP | 23600 | 8.2 | 22000 | 18 | 12 | 1.75 | 81 | 60 | 210653096
AMERICAN STANDARD | 4A6V8X24A1 | 4TXCB003DS3 | *UHMB080ACV3 | 22800 | 8.2 | 21800 | 18 | 12 | 1.76 | 81 | 60 | 210653093
AMERICAN STANDARD | 4A6V8X24A1 | 4PX*BU36BS3 | L8V1B080U4VSA+RP | 23600 | 8.5 | 20400 | 18 | 12 | 1.89 | 83 | 63 | 210653089
AMERICAN STANDARD | 4A6V8X24A1 | 4PX*BU36BS3 | S9V2B080D3PSB+RP | 22000 | 8.5 | 20000 | 17 | 11.5 | 1.87 | 84 | 65 | 210653088
AMERICAN STANDARD | 4A6V8X24A1 | 4PX*BU36BS3 | L8V1A060U3VSA+RP | 23000 | 8.2 | 19800 | 18 | 12 | 1.83 | 83 | 63 | 210653087
AMERICAN STANDARD | 4A6V0X48A1 | 4TXCD010DS3 | L8V1C100U5VSA+RP | 45500 | 8.2 | 41000 | 19.5 | 11.7 | 1.77 | 85 | 66 | 210653070
AMERICAN STANDARD | 4A6V0X48A1 | 4TXCD010DS3 | S9V2C080U5PSB+RP | 45500 | 8.2 | 41000 | 19 | 11.7 | 1.75 | 86 | 67 | 210653069
AMERICAN STANDARD | 4A6V0X48A1 | 4TXCD008DS3 | S9V2D120U5PSB+RP | 46000 | 8.5 | 42500 | 19 | 11.7 | 1.77 | 86 | 67 | 210653068
AMERICAN STANDARD | 4A6V0X48A1 | 4TXCD008DS3 | *UHMD120ACV5 | 45500 | 8.2 | 42500 | 19.5 | 11.7 | 1.77 | 86 | 66 | 210653063
AMERICAN STANDARD | 4A6V0X48A1 | 4TXCC007DS3 | L8V1C100U5VSA+RP | 46000 | 8.2 | 42500 | 19.5 | 11.5 | 1.76 | 86 | 66 | 210653059
AMERICAN STANDARD | 4A6V0X48A1 | 4TXCC009DS3 | S9V2C080U5PSB+RP | 46500 | 8.5 | 42000 | 19.5 | 11.7 | 1.8 | 87 | 68 | 210653060
AMERICAN STANDARD | 4A6V0X48A1 | 4TXCD008DS3 | S9V2D120U5VSA+RP | 46000 | 8.5 | 42500 | 19 | 11.7 | 1.77 | 86 | 67 | 210653061
AMERICAN STANDARD | 4A6V0X48A1 | 4TXCC007DS3 | S9V2C100U4PSB+RP | 45500 | 8.2 | 42500 | 19.5 | 11.5 | 1.75 | 86 | 67 | 210653058
AMERICAN STANDARD | 4A6V0X48A1 | 4PX*DU60BS3 | S9V2D120U5PSB+RP | 47000 | 8.5 | 42000 | 19.5 | 11.7 | 1.82 | 86 | 67 | 210653051
AMERICAN STANDARD | 4A6V0X48A1 | 4PX*DU60BS3 | S9V2C100U4PSB+RP | 45000 | 8.2 | 41000 | 19 | 11.7 | 1.75 | 86 | 67 | 210653050
AMERICAN STANDARD | 4A6V0X48A1 | 4PX*DU60BS3 | L8V1C100U5VSA+RP | 45500 | 8.2 | 41000 | 19.5 | 11.7 | 1.77 | 85 | 66 | 210653048
TRANE | 4TWV8X48A1 | 4TXCD010DS3 | *UD2C080B9V4+RP | 45000 | 8.5 | 42000 | 18 | 11.7 | 1.8 | 85 | 66 | 210641032
TRANE | 4TWV8X48A1 | 4TXCD010DS3 | *UD2C080A9V4+RP | 45000 | 8.5 | 42000 | 18 | 11.7 | 1.78 | 86 | 67 | 210641031
TRANE | 4TWV8X48A1 | 4TXCD010DS3 | *UD2C100A9V5+RP | 44500 | 8.2 | 41500 | 18 | 11.7 | 1.78 | 86 | 67 | 210641030
TRANE | 4TWV8X48A1 | 4TXCD008DS3 | *UD2C100B9V5+RP | 44000 | 8.5 | 42500 | 18 | 11.5 | 1.77 | 85 | 67 | 210641029
TRANE | 4TWV8X48A1 | 4TXCD008DS3 | *UD2C080B9V4+RP | 44000 | 8.5 | 42500 | 18 | 11.5 | 1.77 | 85 | 66 | 210641026
TRANE | 4TWV8X48A1 | 4TXCC009DS3 | *UD2C100A9V5+RP | 46000 | 8.5 | 43000 | 18 | 11.7 | 1.84 | 86 | 67 | 210641023
TRANE | 4TWV8X48A1 | 4TXCC009DS3 | *UD2C100B9V5+RP | 46500 | 8.5 | 43500 | 18 | 11.7 | 1.84 | 85 | 67 | 210641024
TRANE | 4TWV8X48A1 | 4TXCC009DS3 | *UD2C080A9V4+RP | 46500 | 8.5 | 43500 | 18 | 11.7 | 1.84 | 86 | 67 | 210641022
TRANE | 4TWV8X48A1 | 4TXCC009DS3 | *UD2C080B9V4+RP | 46500 | 8.5 | 43500 | 18 | 11.7 | 1.85 | 85 | 66 | 210641021
TRANE | 4TWV8X48A1 | 4TXCC007DS3 | *UD2C080A9V4+RP | 45500 | 8.5 | 44000 | 18 | 11.2 | 1.81 | 85 | 67 | 210641020
TRANE | 4TWV8X48A1 | 4TXCC007DS3 | *UD2C100A9V5+RP | 45000 | 8.5 | 43500 | 18 | 11.5 | 1.81 | 86 | 67 | 210641018
TRANE | 4TWV8X48A1 | 4PX*DU48BS3 | *UD2C100B9V5+RP | 44000 | 8.5 | 42500 | 18 | 11.5 | 1.77 | 85 | 67 | 210641011
TRANE | 4TWV8X48A1 | 4TXCC007DS3 | *UD2C100B9V5+RP | 45500 | 8.5 | 44000 | 18 | 11.5 | 1.82 | 85 | 67 | 210641017
TRANE | 4TWV8X48A1 | 4PX*DU48BS3 | *UD2C100A9V5+RP | 43500 | 8.2 | 42000 | 18 | 11.5 | 1.76 | 86 | 67 | 210641007
TRANE | 4TWV8X48A1 | 4PX*DU60BS3 | *UD2C100A9V5+RP | 44500 | 8.2 | 41500 | 18 | 11.7 | 1.78 | 86 | 67 | 210641016
TRANE | 4TWV8X48A1 | 4PX*DU60BS3 | *UD2C100B9V5+RP | 45000 | 8.5 | 42000 | 18 | 11.7 | 1.79 | 85 | 67 | 210641015
TRANE | 4TWV8X48A1 | 4PX*DU60BS3 | *UD2C080A9V4+RP | 45000 | 8.5 | 42000 | 18 | 11.7 | 1.78 | 86 | 67 | 210641012
TRANE | 4TWV8X48A1 | 4PX*DU60BS3 | *UD2C080B9V4+RP | 45000 | 8.5 | 42000 | 18 | 11.7 | 1.8 | 85 | 66 | 210641014
TRANE | 4TWV8X48A1 | 4PX*DU60BS3 | *UD2D120A9V5+RP | 46500 | 8.5 | 43500 | 18 | 11.7 | 1.86 | 85 | 66 | 210641013
TRANE | 4TWV8X48A1 | 4PX*DU48BS3 | *UD2C080A9V4+RP | 44000 | 8.5 | 42500 | 18 | 11.5 | 1.76 | 86 | 67 | 210641009
TRANE | 4TWV8X48A1 | 4PX*DU48BS3 | *UD2D120A9V5+RP | 45500 | 8.5 | 44000 | 18 | 11.7 | 1.83 | 85 | 66 | 210641008
TRANE | 4TWV8X48A1 | 4PX*DU48BS3 | *UD2C080B9V4+RP | 44000 | 8.5 | 42500 | 18 | 11.5 | 1.77 | 85 | 66 | 210641010
TRANE | 4TWV8X48A1 | 4PX*DD60BS3+HORIZ-RT | *UD2D120A9V5+RP | 44500 | 8.5 | 42500 | 18 | 11.7 | 1.81 | 85 | 66 | 210641006
TRANE | 4TWV8X48A1 | 4PX*DD60BS3+HORIZ-RT | *UD2C080B9V4+RP | 44000 | 8.2 | 42000 | 18 | 11.5 | 1.76 | 85 | 66 | 210641003
TRANE | 4TWV8X36A1 | 4PX*CU48BS3 | *UD2C080A9V4+RP | 35200 | 8.2 | 31600 | 18 | 12 | 1.86 | 82 | 65 | 210640961
TRANE | 4TWV8X48A1 | 4PX*DD60BS3 | *DD2C100A9V5+RP | 44000 | 8.2 | 42000 | 18 | 11.5 | 1.76 | 85 | 66 | 210641001
TRANE | 4TWV8X48A1 | 4PX*CU60BS3 | *UD2C100A9V5+RP | 46000 | 8.5 | 43000 | 18 | 11.7 | 1.84 | 86 | 67 | 210640999
TRANE | 4TWV8X48A1 | 4PX*CU60BS3 | *UD2C080A9V4+RP | 46500 | 8.5 | 43500 | 18 | 11.7 | 1.84 | 86 | 67 | 210640998
TRANE | 4TWV8X48A1 | 4PX*DD60BS3+HORIZ-RT | *UD2C100B9V5+RP | 44000 | 8.2 | 42000 | 18 | 11.5 | 1.75 | 85 | 67 | 210641002
TRANE | 4TWV8X48A1 | 4PX*DD60BS3 | *DD2D120A9V5+RP | 45500 | 8.5 | 43000 | 18 | 11.7 | 1.83 | 85 | 67 | 210641000
TRANE | 4TWV8X48A1 | 4PX*CU60BS3 | *UD2C100B9V5+RP | 46500 | 8.5 | 43500 | 18 | 11.7 | 1.84 | 85 | 67 | 210640997
TRANE | 4TWV8X48A1 | 4PX*CU60BS3 | *UD2C080B9V4+RP | 46500 | 8.5 | 43500 | 18 | 11.7 | 1.85 | 85 | 66 | 210640996
TRANE | 4TWV8X48A1 | 4PX*CU48BS3 | *UD2C080B9V4+RP | 44500 | 8.5 | 43000 | 18 | 11.7 | 1.81 | 86 | 67 | 210640993
TRANE | 4TWV8X48A1 | 4PX*CU48BS3 | *UD2C100A9V5+RP | 45000 | 8.5 | 43500 | 18 | 11.5 | 1.81 | 86 | 67 | 210640994
TRANE | 4TWV8X48A1 | 4PX*CU48BS3 | *UD2C080A9V4+RP | 45500 | 8.5 | 44000 | 18 | 11.2 | 1.81 | 85 | 67 | 210640995
TRANE | 4TWV8X48A1 | 4PX*CU42BS3 | *UD2C080A9V4+RP | 45500 | 8.5 | 44500 | 18 | 11.2 | 1.78 | 85 | 66 | 210640987
TRANE | 4TWV8X48A1 | 4PX*CU48BS3 | *UD2C100B9V5+RP | 45500 | 8.5 | 44000 | 18 | 11.5 | 1.82 | 85 | 67 | 210640992
TRANE | 4TWV8X48A1 | 4PX*CD60BS3+HORIZ-RT | *UD2C100A9V5+RP | 46000 | 8.2 | 43000 | 18 | 11.7 | 1.77 | 85 | 67 | 210640984
TRANE | 4TWV8X48A1 | 4PX*CD60BS3+HORIZ-RT | *UD2C080A9V4+RP | 45500 | 8.2 | 43000 | 18 | 11.7 | 1.78 | 85 | 66 | 210640983
TRANE | 4TWV8X48A1 | 4PX*CU42BS3 | *UD2C100A9V5+RP | 45000 | 8.5 | 44000 | 18 | 11.5 | 1.78 | 85 | 66 | 210640991
TRANE | 4TWV8X48A1 | 4PX*CU42BS3 | *UD2C080B9V4+RP | 44500 | 8.5 | 44000 | 18 | 11.5 | 1.78 | 85 | 65 | 210640990
TRANE | 4TWV8X48A1 | 4PX*CU42BS3 | *UD2C100B9V5+RP | 45500 | 8.5 | 44500 | 18 | 11.5 | 1.78 | 85 | 66 | 210640989
TRANE | 4TWV8X48A1 | 4PX*CD60BS3+HORIZ-RT | *UD2C080B9V4+RP | 46500 | 8.5 | 43500 | 18 | 11.7 | 1.79 | 84 | 66 | 210640985
TRANE | 4TWV8X48A1 | 4PX*CD60BS3+HORIZ-RT | *UD2C100B9V5+RP | 46500 | 8.5 | 43500 | 18 | 11.7 | 1.78 | 85 | 66 | 210640986
TRANE | 4TWV8X48A1 | 4PX*CD60BS3 | *DD2C100A9V5+RP | 46500 | 8.5 | 43000 | 18 | 11.7 | 1.79 | 86 | 67 | 210640982
TRANE | 4TWV8X36A1 | 4TXCC005DS3 | *UD2C080A9V4+RP | 34000 | 8.2 | 31000 | 18 | 11.7 | 1.81 | 83 | 66 | 210640972
TRANE | 4TWV8X36A1 | 4TXCB006DS3 | *UD2B060A9V3+RP | 34400 | 8.2 | 31400 | 18 | 11.7 | 1.82 | 83 | 66 | 210640970
TRANE | 4TWV8X36A1 | 4TXCC005DS3 | *UD2C080B9V4+RP | 34000 | 8.2 | 31000 | 18 | 11.7 | 1.81 | 83 | 66 | 210640973
TRANE | 4TWV8X36A1 | 4TXCC005DS3 | *DD2C100A9V5+RP | 32000 | 8.2 | 30400 | 18 | 11.2 | 1.78 | 83 | 65 | 210640976
TRANE | 4TWV8X36A1 | 4TXCC005DS3 | *UD2C100B9V5+RP | 33800 | 8.2 | 31000 | 18 | 11.7 | 1.81 | 83 | 66 | 210640975
TRANE | 4TWV8X36A1 | 4TXCB006DS3 | *UD2B080A9V3+RP | 34000 | 8.2 | 31200 | 18 | 11.7 | 1.82 | 83 | 65 | 210640971
TRANE | 4TWV8X36A1 | 4TXCB004DS3 | *UD2B080A9V3+RP | 33000 | 8.1 | 30800 | 18 | 11.5 | 1.77 | 83 | 66 | 210640968
TRANE | 4TWV8X36A1 | 4TXCC005DS3 | *UD2C100A9V5+RP | 34200 | 8.2 | 31200 | 18 | 11.7 | 1.79 | 84 | 66 | 210640974
TRANE | 4TWV8X36A1 | 4TXCB004DS3 | *DD2B060A9V3+RP | 31800 | 8.1 | 30600 | 17.5 | 10 | 1.75 | 84 | 66 | 210640969
TRANE | 4TWV8X36A1 | 4TXCB004DS3 | *UD2B060A9V3+RP | 33400 | 8.1 | 31000 | 18 | 11.5 | 1.78 | 83 | 66 | 210640967
TRANE | 4TWV8X36A1 | 4PX*DU48BS3 | *DD2D120A9V5+RP | 33200 | 8.5 | 30400 | 18 | 11.7 | 1.87 | 83 | 65 | 210640966
TRANE | 4TWV8X36A1 | 4PX*CU42BS3 | *DD2C100A9V5+RP | 33400 | 8.2 | 30600 | 18 | 11.7 | 1.81 | 83 | 65 | 210640960
TRANE | 4TWV8X36A1 | 4PX*CU48BS3 | *UD2C100B9V5+RP | 34800 | 8.2 | 31400 | 18 | 12 | 1.86 | 83 | 65 | 210640964
TRANE | 4TWV8X36A1 | 4PX*CU42BS3 | *UD2C100B9V5+RP | 34800 | 8.2 | 32000 | 18 | 12 | 1.84 | 82 | 64 | 210640959
TRANE | 4TWV8X36A1 | 4PX*CU48BS3 | *UD2C100A9V5+RP | 35200 | 8.2 | 31800 | 18 | 12 | 1.86 | 82 | 65 | 210640963
TRANE | 4TWV8X36A1 | 4PX*CU48BS3 | *DD2C100A9V5+RP | 33000 | 8.2 | 30400 | 18 | 11.5 | 1.85 | 84 | 66 | 210640965
TRANE | 4TWV8X36A1 | 4PX*CU42BS3 | *UD2C100A9V5+RP | 35200 | 8.2 | 32200 | 18 | 12 | 1.83 | 82 | 64 | 210640958
TRANE | 4TWV8X36A1 | 4PX*CU48BS3 | *UD2C080B9V4+RP | 35000 | 8.2 | 31600 | 18 | 12 | 1.86 | 82 | 65 | 210640962
TRANE | 4TWV8X36A1 | 4PX*CU42BS3 | *UD2C080A9V4+RP | 35200 | 8.2 | 32000 | 18 | 12 | 1.84 | 82 | 64 | 210640956
TRANE | 4TWV8X36A1 | 4PX*CU36BS3 | *UD2C100B9V5+RP | 33800 | 8.2 | 31000 | 18 | 11.7 | 1.82 | 83 | 65 | 210640955
TRANE | 4TWV8X36A1 | 4PX*CU42BS3 | *UD2C080B9V4+RP | 35000 | 8.2 | 32000 | 18 | 12 | 1.84 | 82 | 64 | 210640957
TRANE | 4TWV8X36A1 | 4PX*CU36BS3 | *UD2C080A9V4+RP | 34000 | 8.2 | 31000 | 18 | 11.7 | 1.81 | 83 | 66 | 210640952
TRANE | 4TWV8X36A1 | 4PX*CU36BS3 | *UD2C080B9V4+RP | 34000 | 8.2 | 31000 | 18 | 11.7 | 1.81 | 83 | 66 | 210640953
TRANE | 4TWV8X36A1 | 4PX*CU36BS3 | *UD2C100A9V5+RP | 34200 | 8.2 | 31200 | 18 | 11.7 | 1.81 | 83 | 66 | 210640954
TRANE | 4TWV8X24A1 | 4TXCB004DS3 | *UD2B060A9V3+RP | 23800 | 8.2 | 20400 | 18 | 12 | 1.87 | 83 | 64 | 210640926
AMERICAN STANDARD | 4A6V0X48A1 | 4TXCD010DS3 | *UD2D120A9V5+RP | 46500 | 8.5 | 42000 | 19.5 | 11.7 | 1.8 | 86 | 67 | 210641153
AMERICAN STANDARD | 4A6V0X48A1 | 4TXCD010DS3 | *UD2C080B9V4+RP | 45000 | 8.2 | 41000 | 18.5 | 11.7 | 1.75 | 85 | 66 | 210641151
AMERICAN STANDARD | 4A6V0X48A1 | 4TXCD008DS3 | *UD2D120A9V5+RP | 44500 | 8.2 | 42000 | 19 | 11.7 | 1.75 | 86 | 67 | 210641149
AMERICAN STANDARD | 4A6V0X48A1 | 4TXCC009DS3 | *UD2C100A9V5+RP | 45500 | 8.2 | 42000 | 19 | 11.7 | 1.78 | 86 | 67 | 210641144
AMERICAN STANDARD | 4A6V0X48A1 | 4TXCC009DS3 | *UD2C100B9V5+RP | 46000 | 8.2 | 42000 | 19 | 11.5 | 1.79 | 87 | 68 | 210641143
AMERICAN STANDARD | 4A6V0X48A1 | 4TXCC009DS3 | *UD2C080B9V4+RP | 46000 | 8.2 | 42500 | 19 | 11.5 | 1.8 | 85 | 66 | 210641142
AMERICAN STANDARD | 4A6V0X48A1 | 4TXCC009DS3 | *UD2C080A9V4+RP | 46500 | 8.2 | 42500 | 19 | 11.5 | 1.78 | 86 | 67 | 210641141
AMERICAN STANDARD | 4A6V0X48A1 | 4TXCC007DS3 | *UD2C080B9V4+RP | 45500 | 8.2 | 43000 | 18.5 | 11.2 | 1.75 | 85 | 66 | 210641140
AMERICAN STANDARD | 4A6V0X48A1 | 4PX*DU60BS3 | *UD2C080B9V4+RP | 45000 | 8.2 | 41000 | 18.5 | 11.7 | 1.75 | 85 | 66 | 210641135
AMERICAN STANDARD | 4A6V0X48A1 | 4PX*DU48BS3 | *UD2D120A9V5+RP | 44500 | 8.2 | 42000 | 19 | 11.7 | 1.75 | 86 | 67 | 210641131
AMERICAN STANDARD | 4A6V0X48A1 | 4PX*DU60BS3 | *UD2D120A9V5+RP | 46500 | 8.5 | 42000 | 19.5 | 11.7 | 1.8 | 86 | 67 | 210641132
AMERICAN STANDARD | 4A6V0X48A1 | 4PX*DD60BS3 | *DD2D120A9V5+RP | 46000 | 8.2 | 42500 | 19 | 11.2 | 1.77 | 86 | 67 | 210641121
AMERICAN STANDARD | 4A6V0X48A1 | 4PX*DD60BS3+HORIZ-RT | *UD2D120A9V5+RP | 44500 | 8.2 | 42000 | 19 | 11.5 | 1.76 | 85 | 66 | 210641124
AMERICAN STANDARD | 4A6V0X48A1 | 4PX*CU60BS3 | *UD2C100B9V5+RP | 46000 | 8.2 | 42000 | 19 | 11.5 | 1.79 | 87 | 68 | 210641119
AMERICAN STANDARD | 4A6V0X48A1 | 4PX*CU60BS3 | *UD2C080B9V4+RP | 46000 | 8.2 | 42500 | 19 | 11.5 | 1.8 | 85 | 66 | 210641118
AMERICAN STANDARD | 4A6V0X48A1 | 4PX*CU60BS3 | *UD2C100A9V5+RP | 45500 | 8.2 | 42000 | 19 | 11.7 | 1.76 | 86 | 70 | 210641117 | Cold Climate
AMERICAN STANDARD | 4A6V0X48A1 | 4PX*CU60BS3 | *UD2C080A9V4+RP | 45500 | 8.2 | 42000 | 19 | 11.7 | 1.79 | 86 | 67 | 210641116
AMERICAN STANDARD | 4A6V0X48A1 | 4PX*CU48BS3 | *UD2C080B9V4+RP | 45500 | 8.2 | 43000 | 18.5 | 11.2 | 1.75 | 85 | 66 | 210641113
AMERICAN STANDARD | 4A6L5030N1 | 4TXFH036CZ3 | S9V2B040U3VSA | 29200 | 8.1 | 26400 | 15.2 | 12 | 2.19 | 67 | 53 | 210532660
AMERICAN STANDARD | 4A6L5030N1 | 4TXFH036CZ3 | S9V2B060U3VSA | 29200 | 8.1 | 26400 | 15.2 | 12 | 2.19 | 67 | 53 | 210532661
AMERICAN STANDARD | 4A6L5030N1 | 4TXFH036CZ3 | S9V2B060U4PSB | 29400 | 8.1 | 26400 | 15.2 | 12 | 2.2 | 67 | 53 | 210532662
AMERICAN STANDARD | 4A6L5030N1 | 4TXFH036CZ3 | S9V2B080U4PSB | 29400 | 8.1 | 26600 | 15.2 | 12 | 2.2 | 67 | 52 | 210532663
AMERICAN STANDARD | 4A6L5030N1 | 4TXFH036CZ3 | S9V2C100U4VSA | 29600 | 8.1 | 26600 | 16 | 12 | 2.21 | 67 | 53 | 210532664
AMERICAN STANDARD | 4A6L5030N1 | 4TXFH036CZ3 | S9V2C100U5PSB | 29800 | 8.1 | 26600 | 16 | 12 | 2.21 | 67 | 53 | 210532665
AMERICAN STANDARD | 4A6L5030N1 | 4TXFH036CZ3 | S9X2B040U3PSB | 30000 | 8.1 | 27000 | 15.2 | 12 | 2.17 | 67 | 53 | 210532666
AMERICAN STANDARD | 4A6L5030N1 | 4TXFH036CZ3 | S9X1B060U4PSB | 29400 | 8.1 | 26600 | 15.2 | 12 | 2.19 | 67 | 53 | 210532668
AMERICAN STANDARD | 4A6L5030N1 | 4TXFH036CZ3 | S9X1B060D3PSB | 29000 | 8.1 | 26400 | 15.2 | 12 | 2.2 | 67 | 53 | 210532667
AMERICAN STANDARD | 4A6L5030N1 | 4TXFH036CZ3 | S9X1B080D4PSB | 29400 | 8.1 | 26600 | 15.2 | 12 | 2.18 | 67 | 53 | 210532669
AMERICAN STANDARD | 4A6L5030N1 | 4TXFH036CZ3 | S9X1B080U4PSB | 29400 | 8.1 | 26600 | 15.2 | 12 | 2.2 | 67 | 53 | 210532670
AMERICAN STANDARD | 4A6L5030N1 | 4TXFH036CZ3 | S9X1B040U3PSB | 30000 | 8.1 | 27000 | 15.2 | 12 | 2.17 | 67 | 53 | 210532673
TRANE | 4TWL5030N1 | 4TXFH036CZ3 | S9V2B040U3VSA | 29200 | 8.1 | 26400 | 15.2 | 12 | 2.19 | 67 | 53 | 210532674
TRANE | 4TWL5030N1 | 4TXFH036CZ3 | S9V2B060U3VSA | 29200 | 8.1 | 26400 | 15.2 | 12 | 2.19 | 67 | 53 | 210532675
TRANE | 4TWL5030N1 | 4TXFH036CZ3 | S9V2B060U4PSB | 29400 | 8.1 | 26400 | 15.2 | 12 | 2.2 | 67 | 53 | 210532676
TRANE | 4TWL5030N1 | 4TXFH036CZ3 | S9V2B080U4PSB | 29400 | 8.1 | 26600 | 15.2 | 12 | 2.2 | 67 | 52 | 210532677
TRANE | 4TWL5030N1 | 4TXFH036CZ3 | S9V2C100U4VSA | 29600 | 8.1 | 26600 | 16 | 12 | 2.21 | 67 | 53 | 210532678
TRANE | 4TWL5030N1 | 4TXFH036CZ3 | S9V2C100U5PSB | 29800 | 8.1 | 26600 | 16 | 12 | 2.21 | 67 | 53 | 210532679
TRANE | 4TWL5030N1 | 4TXFH036CZ3 | S9X2B040U3PSB | 30000 | 8.1 | 27000 | 15.2 | 12 | 2.17 | 67 | 53 | 210532680
TRANE | 4TWL5030N1 | 4TXFH036CZ3 | S9X1B060D3PSB | 29000 | 8.1 | 26400 | 15.2 | 12 | 2.2 | 67 | 53 | 210532681
TRANE | 4TWL5030N1 | 4TXFH036CZ3 | S9X1B060U4PSB | 29400 | 8.1 | 26600 | 15.2 | 12 | 2.19 | 67 | 53 | 210532682
TRANE | 4TWL5030N1 | 4TXFH036CZ3 | S9X1B080D4PSB | 29400 | 8.1 | 26600 | 15.2 | 12 | 2.18 | 67 | 53 | 210532683
AMERICAN STANDARD | 4A6V8X24A1 | 4TXCB004DS3 | *UD2B060A9V3+RP | 23800 | 8.2 | 20400 | 18 | 12 | 1.87 | 83 | 64 | 210641174
AMERICAN STANDARD | 4A6V8X24A1 | 4TXCB004DS3 | *UD2B080A9V3+RP | 23600 | 8.2 | 20200 | 18 | 12 | 1.87 | 84 | 64 | 210641175
AMERICAN STANDARD | 4A6V8X36A1 | 4PX*BU36BS3 | *DD2B080A9V3+RP | 32000 | 8.1 | 30800 | 17.5 | 10 | 1.75 | 83 | 66 | 210641183
AMERICAN STANDARD | 4A6V8X36A1 | 4PX*BU36BS3 | *DD2B060A9V3+RP | 31800 | 8.1 | 30600 | 17.5 | 10 | 1.75 | 84 | 66 | 210641182
AMERICAN STANDARD | 4A6V8X36A1 | 4PX*BU36BS3 | *UD2B080A9V3+RP | 33000 | 8.1 | 30800 | 18 | 11.5 | 1.78 | 83 | 66 | 210641184
AMERICAN STANDARD | 4A6V8X36A1 | 4PX*BU42BS3 | *UD2B080A9V3+RP | 34000 | 8.2 | 31800 | 18 | 11.7 | 1.8 | 82 | 64 | 210641186
AMERICAN STANDARD | 4A6V8X36A1 | 4PX*BU36BS3 | *UD2B060A9V3+RP | 33400 | 8.1 | 31000 | 18 | 11.5 | 1.78 | 83 | 66 | 210641185
AMERICAN STANDARD | 4A6V8X36A1 | 4PX*BU42BS3 | *UD2B060A9V3+RP | 34400 | 8.2 | 32000 | 18 | 11.7 | 1.8 | 83 | 64 | 210641187
AMERICAN STANDARD | 4A6V8X36A1 | 4PX*BU48BS3 | *DD2B080A9V3+RP | 32400 | 8.2 | 30400 | 18 | 11.2 | 1.82 | 84 | 66 | 210641188
AMERICAN STANDARD | 4A6V8X36A1 | 4PX*BU48BS3 | *DD2B060A9V3+RP | 32200 | 8.2 | 30200 | 18 | 11.2 | 1.82 | 83 | 66 | 210641189
AMERICAN STANDARD | 4A6V8X36A1 | 4PX*CU36BS3 | *UD2C080A9V4+RP | 34000 | 8.2 | 31000 | 18 | 11.7 | 1.81 | 83 | 66 | 210641200
AMERICAN STANDARD | 4A6V8X36A1 | 4PX*CU36BS3 | *UD2C100B9V5+RP | 33800 | 8.2 | 31000 | 18 | 11.7 | 1.82 | 83 | 65 | 210641203
AMERICAN STANDARD | 4A6V8X36A1 | 4PX*CU36BS3 | *UD2C100A9V5+RP | 34200 | 8.2 | 31200 | 18 | 11.7 | 1.81 | 83 | 66 | 210641202
AMERICAN STANDARD | 4A6V8X36A1 | 4PX*CU36BS3 | *UD2C080B9V4+RP | 34000 | 8.2 | 31000 | 18 | 11.7 | 1.81 | 83 | 66 | 210641201
AMERICAN STANDARD | 4A6V8X36A1 | 4PX*CU42BS3 | *UD2C080A9V4+RP | 35200 | 8.2 | 32000 | 18 | 12 | 1.84 | 82 | 64 | 210641204
AMERICAN STANDARD | 4A6V8X36A1 | 4PX*CU42BS3 | *UD2C080B9V4+RP | 35000 | 8.2 | 32000 | 18 | 12 | 1.84 | 82 | 64 | 210641205
AMERICAN STANDARD | 4A6V8X36A1 | 4PX*CU42BS3 | *UD2C100B9V5+RP | 34800 | 8.2 | 32000 | 18 | 12 | 1.84 | 82 | 64 | 210641207
AMERICAN STANDARD | 4A6V8X36A1 | 4PX*CU48BS3 | *UD2C100A9V5+RP | 35200 | 8.2 | 31800 | 18 | 12 | 1.86 | 82 | 65 | 210641211
AMERICAN STANDARD | 4A6V8X36A1 | 4PX*CU48BS3 | *UD2C100B9V5+RP | 34800 | 8.2 | 31400 | 18 | 12 | 1.86 | 83 | 65 | 210641212
AMERICAN STANDARD | 4A6V8X36A1 | 4PX*CU42BS3 | *UD2C100A9V5+RP | 35200 | 8.2 | 32200 | 18 | 12 | 1.83 | 82 | 64 | 210641206
AMERICAN STANDARD | 4A6V8X36A1 | 4PX*CU48BS3 | *DD2C100A9V5+RP | 33000 | 8.2 | 30400 | 18 | 11.5 | 1.85 | 84 | 66 | 210641213
AMERICAN STANDARD | 4A6V8X36A1 | 4PX*CU48BS3 | *UD2C080A9V4+RP | 35200 | 8.2 | 31600 | 18 | 12 | 1.86 | 82 | 65 | 210641209
AMERICAN STANDARD | 4A6V8X36A1 | 4PX*CU42BS3 | *DD2C100A9V5+RP | 33400 | 8.2 | 30600 | 18 | 11.7 | 1.81 | 83 | 65 | 210641208
AMERICAN STANDARD | 4A6V8X36A1 | 4PX*CU48BS3 | *UD2C080B9V4+RP | 35000 | 8.2 | 31600 | 18 | 12 | 1.86 | 82 | 65 | 210641210
AMERICAN STANDARD | 4A6V8X36A1 | 4PX*DU48BS3 | *DD2D120A9V5+RP | 33200 | 8.5 | 30400 | 18 | 11.7 | 1.87 | 83 | 65 | 210641214
AMERICAN STANDARD | 4A6V8X36A1 | 4TXCB004DS3 | *UD2B060A9V3+RP | 33400 | 8.1 | 31000 | 18 | 11.5 | 1.78 | 83 | 66 | 210641215
AMERICAN STANDARD | 4A6V8X36A1 | 4TXCB004DS3 | *DD2B060A9V3+RP | 31800 | 8.1 | 30600 | 17.5 | 10 | 1.75 | 84 | 66 | 210641217
AMERICAN STANDARD | 4A6V8X36A1 | 4TXCB006DS3 | *UD2B060A9V3+RP | 34400 | 8.2 | 31400 | 18 | 11.7 | 1.82 | 83 | 66 | 210641218
AMERICAN STANDARD | 4A6V8X36A1 | 4TXCC005DS3 | *UD2C080A9V4+RP | 34000 | 8.2 | 31000 | 18 | 11.7 | 1.81 | 83 | 66 | 210641220
AMERICAN STANDARD | 4A6V8X36A1 | 4TXCB006DS3 | *UD2B080A9V3+RP | 34000 | 8.2 | 31200 | 18 | 11.7 | 1.82 | 83 | 65 | 210641219
AMERICAN STANDARD | 4A6V8X36A1 | 4TXCB004DS3 | *UD2B080A9V3+RP | 33000 | 8.1 | 30800 | 18 | 11.5 | 1.77 | 83 | 66 | 210641216
AMERICAN STANDARD | 4A6V8X36A1 | 4TXCC005DS3 | *UD2C080B9V4+RP | 34000 | 8.2 | 31000 | 18 | 11.7 | 1.81 | 83 | 66 | 210641221
AMERICAN STANDARD | 4A6V8X36A1 | 4TXCC005DS3 | *DD2C100A9V5+RP | 32000 | 8.2 | 30400 | 18 | 11.2 | 1.78 | 83 | 65 | 210641224
AMERICAN STANDARD | 4A6V8X48A1 | 4PX*CD60BS3 | *DD2C100A9V5+RP | 46500 | 8.5 | 43000 | 18 | 11.7 | 1.79 | 86 | 67 | 210641230
AMERICAN STANDARD | 4A6V8X36A1 | 4TXCC005DS3 | *UD2C100A9V5+RP | 34200 | 8.2 | 31200 | 18 | 11.7 | 1.79 | 84 | 66 | 210641222
AMERICAN STANDARD | 4A6V8X36A1 | 4TXCC005DS3 | *UD2C100B9V5+RP | 33800 | 8.2 | 31000 | 18 | 11.7 | 1.81 | 83 | 66 | 210641223
AMERICAN STANDARD | 4A6V8X48A1 | 4PX*CD60BS3+HORIZ-RT | *UD2C080A9V4+RP | 45500 | 8.2 | 43000 | 18 | 11.7 | 1.78 | 85 | 66 | 210641231
AMERICAN STANDARD | 4A6V8X48A1 | 4PX*CD60BS3+HORIZ-RT | *UD2C100A9V5+RP | 46000 | 8.2 | 43000 | 18 | 11.7 | 1.77 | 85 | 67 | 210641232
AMERICAN STANDARD | 4A6V8X48A1 | 4PX*CD60BS3+HORIZ-RT | *UD2C080B9V4+RP | 46500 | 8.5 | 43500 | 18 | 11.7 | 1.79 | 84 | 66 | 210641233
AMERICAN STANDARD | 4A6V8X48A1 | 4PX*CD60BS3+HORIZ-RT | *UD2C100B9V5+RP | 46500 | 8.5 | 43500 | 18 | 11.7 | 1.78 | 85 | 66 | 210641234
AMERICAN STANDARD | 4A6V8X48A1 | 4PX*CU42BS3 | *UD2C080A9V4+RP | 45500 | 8.5 | 44500 | 18 | 11.2 | 1.78 | 85 | 66 | 210641235
AMERICAN STANDARD | 4A6V8X48A1 | 4PX*CU42BS3 | *UD2C100B9V5+RP | 45500 | 8.5 | 44500 | 18 | 11.5 | 1.78 | 85 | 66 | 210641237
AMERICAN STANDARD | 4A6V8X48A1 | 4PX*CU48BS3 | *UD2C100B9V5+RP | 45500 | 8.5 | 44000 | 18 | 11.5 | 1.82 | 85 | 67 | 210641240
AMERICAN STANDARD | 4A6V8X48A1 | 4PX*CU48BS3 | *UD2C080B9V4+RP | 44500 | 8.5 | 43000 | 18 | 11.7 | 1.81 | 86 | 67 | 210641241
AMERICAN STANDARD | 4A6V8X48A1 | 4PX*CU48BS3 | *UD2C100A9V5+RP | 45000 | 8.5 | 43500 | 18 | 11.5 | 1.81 | 86 | 67 | 210641242
AMERICAN STANDARD | 4A6V8X48A1 | 4PX*CU42BS3 | *UD2C080B9V4+RP | 44500 | 8.5 | 44000 | 18 | 11.5 | 1.78 | 85 | 65 | 210641238
AMERICAN STANDARD | 4A6V8X48A1 | 4PX*CU42BS3 | *UD2C100A9V5+RP | 45000 | 8.5 | 44000 | 18 | 11.5 | 1.78 | 85 | 66 | 210641239
AMERICAN STANDARD | 4A6V8X48A1 | 4PX*CU48BS3 | *UD2C080A9V4+RP | 45500 | 8.5 | 44000 | 18 | 11.2 | 1.81 | 85 | 67 | 210641243
AMERICAN STANDARD | 4A6V8X48A1 | 4PX*CU60BS3 | *UD2C080B9V4+RP | 46500 | 8.5 | 43500 | 18 | 11.7 | 1.85 | 85 | 66 | 210641244
AMERICAN STANDARD | 4A6V8X48A1 | 4PX*CU60BS3 | *UD2C080A9V4+RP | 46500 | 8.5 | 43500 | 18 | 11.7 | 1.84 | 86 | 67 | 210641246
AMERICAN STANDARD | 4A6V8X48A1 | 4TXCD010DS3 | *UD2D120A9V5+RP | 46500 | 8.5 | 43500 | 18 | 11.7 | 1.86 | 85 | 66 | 210641282
AMERICAN STANDARD | 4A6V8X48A1 | 4TXCD010DS3 | *UD2C100B9V5+RP | 45000 | 8.5 | 42000 | 18 | 11.7 | 1.79 | 85 | 67 | 210641281
AMERICAN STANDARD | 4A6V8X48A1 | 4TXCD010DS3 | *UD2C080A9V4+RP | 45000 | 8.5 | 42000 | 18 | 11.7 | 1.78 | 86 | 67 | 210641279
AMERICAN STANDARD | 4A6V8X48A1 | 4TXCD010DS3 | *UD2C080B9V4+RP | 45000 | 8.5 | 42000 | 18 | 11.7 | 1.8 | 85 | 66 | 210641280
AMERICAN STANDARD | 4A6V8X48A1 | 4TXCD010DS3 | *UD2C100A9V5+RP | 44500 | 8.2 | 41500 | 18 | 11.7 | 1.78 | 86 | 67 | 210641278
AMERICAN STANDARD | 4A6V8X48A1 | 4TXCC009DS3 | *UD2C080A9V4+RP | 46500 | 8.5 | 43500 | 18 | 11.7 | 1.84 | 86 | 67 | 210641270
AMERICAN STANDARD | 4A6V8X48A1 | 4TXCD008DS3 | *UD2C100A9V5+RP | 43500 | 8.2 | 42000 | 18 | 11.5 | 1.76 | 86 | 67 | 210641273
AMERICAN STANDARD | 4A6V8X48A1 | 4TXCC007DS3 | *UD2C080A9V4+RP | 45500 | 8.5 | 44000 | 18 | 11.2 | 1.81 | 85 | 67 | 210641268
AMERICAN STANDARD | 4A6V8X48A1 | 4TXCC009DS3 | *UD2C100A9V5+RP | 46000 | 8.5 | 43000 | 18 | 11.7 | 1.84 | 86 | 67 | 210641271
AMERICAN STANDARD | 4A6V8X48A1 | 4TXCD008DS3 | *UD2D120A9V5+RP | 45500 | 8.5 | 44000 | 18 | 11.7 | 1.83 | 85 | 66 | 210641276
AMERICAN STANDARD | 4A6V8X48A1 | 4TXCD008DS3 | *UD2C080A9V4+RP | 44000 | 8.5 | 42500 | 18 | 11.5 | 1.76 | 86 | 67 | 210641275
AMERICAN STANDARD | 4A6V8X48A1 | 4TXCD008DS3 | *UD2C100B9V5+RP | 44000 | 8.5 | 42500 | 18 | 11.5 | 1.77 | 85 | 67 | 210641277
AMERICAN STANDARD | 4A6V8X48A1 | 4TXCD008DS3 | *UD2C080B9V4+RP | 44000 | 8.5 | 42500 | 18 | 11.5 | 1.77 | 85 | 66 | 210641274
AMERICAN STANDARD | 4A6V8X48A1 | 4TXCC009DS3 | *UD2C100B9V5+RP | 46500 | 8.5 | 43500 | 18 | 11.7 | 1.84 | 85 | 67 | 210641272
AMERICAN STANDARD | 4A6V8X48A1 | 4TXCC009DS3 | *UD2C080B9V4+RP | 46500 | 8.5 | 43500 | 18 | 11.7 | 1.85 | 85 | 66 | 210641269
AMERICAN STANDARD | 4A6V8X48A1 | 4PX*DU60BS3 | *UD2D120A9V5+RP | 46500 | 8.5 | 43500 | 18 | 11.7 | 1.86 | 85 | 66 | 210641261
AMERICAN STANDARD | 4A6V8X48A1 | 4TXCC007DS3 | *UD2C100A9V5+RP | 45000 | 8.5 | 43500 | 18 | 11.5 | 1.81 | 86 | 67 | 210641266
AMERICAN STANDARD | 4A6V8X48A1 | 4TXCC007DS3 | *UD2C080B9V4+RP | 44500 | 8.5 | 43000 | 18 | 11.7 | 1.81 | 86 | 67 | 210641267
AMERICAN STANDARD | 4A6V8X48A1 | 4PX*DU60BS3 | *UD2C080B9V4+RP | 45000 | 8.5 | 42000 | 18 | 11.7 | 1.8 | 85 | 66 | 210641262
AMERICAN STANDARD | 4A6V8X48A1 | 4TXCC007DS3 | *UD2C100B9V5+RP | 45500 | 8.5 | 44000 | 18 | 11.5 | 1.82 | 85 | 67 | 210641265
AMERICAN STANDARD | 4A6V8X48A1 | 4PX*DU60BS3 | *UD2C100A9V5+RP | 44500 | 8.2 | 41500 | 18 | 11.7 | 1.78 | 86 | 67 | 210641264
AMERICAN STANDARD | 4A6V8X48A1 | 4PX*DU60BS3 | *UD2C100B9V5+RP | 45000 | 8.5 | 42000 | 18 | 11.7 | 1.79 | 85 | 67 | 210641263
AMERICAN STANDARD | 4A6V8X48A1 | 4PX*DD60BS3+HORIZ-RT | *UD2D120A9V5+RP | 44500 | 8.5 | 42500 | 18 | 11.7 | 1.81 | 85 | 66 | 210641254
AMERICAN STANDARD | 4A6V8X48A1 | 4PX*DU60BS3 | *UD2C080A9V4+RP | 45000 | 8.5 | 42000 | 18 | 11.7 | 1.78 | 86 | 67 | 210641260
AMERICAN STANDARD | 4A6V8X48A1 | 4PX*DD60BS3 | *DD2D120A9V5+RP | 45500 | 8.5 | 43000 | 18 | 11.7 | 1.83 | 85 | 67 | 210641248
AMERICAN STANDARD | 4A6V8X48A1 | 4PX*DU48BS3 | *UD2C080A9V4+RP | 44000 | 8.5 | 42500 | 18 | 11.5 | 1.76 | 86 | 67 | 210641257
AMERICAN STANDARD | 4A6V8X48A1 | 4PX*DU48BS3 | *UD2C100B9V5+RP | 44000 | 8.5 | 42500 | 18 | 11.5 | 1.77 | 85 | 67 | 210641259
AMERICAN STANDARD | 4A6V8X48A1 | 4PX*DU48BS3 | *UD2C080B9V4+RP | 44000 | 8.5 | 42500 | 18 | 11.5 | 1.77 | 85 | 66 | 210641258
AMERICAN STANDARD | 4A6V8X48A1 | 4PX*DU48BS3 | *UD2C100A9V5+RP | 43500 | 8.2 | 42000 | 18 | 11.5 | 1.76 | 86 | 67 | 210641255
AMERICAN STANDARD | 4A6V8X48A1 | 4PX*DU48BS3 | *UD2D120A9V5+RP | 45500 | 8.5 | 44000 | 18 | 11.7 | 1.83 | 85 | 66 | 210641256
AMERICAN STANDARD | 4A6V8X48A1 | 4PX*DD60BS3+HORIZ-RT | *UD2C080B9V4+RP | 44000 | 8.2 | 42000 | 18 | 11.5 | 1.76 | 85 | 66 | 210641251
AMERICAN STANDARD | 4A6V8X48A1 | 4PX*CU60BS3 | *UD2C100B9V5+RP | 46500 | 8.5 | 43500 | 18 | 11.7 | 1.84 | 85 | 67 | 210641245
AMERICAN STANDARD | 4A6V8X48A1 | 4PX*DD60BS3+HORIZ-RT | *UD2C100B9V5+RP | 44000 | 8.2 | 42000 | 18 | 11.5 | 1.75 | 85 | 67 | 210641250
AMERICAN STANDARD | 4A6V8X48A1 | 4PX*DD60BS3 | *DD2C100A9V5+RP | 44000 | 8.2 | 42000 | 18 | 11.5 | 1.76 | 85 | 66 | 210641249
AMERICAN STANDARD | 4A6V8X48A1 | 4PX*CU60BS3 | *UD2C100A9V5+RP | 46000 | 8.5 | 43000 | 18 | 11.7 | 1.84 | 86 | 67 | 210641247
AMERICAN STANDARD | 4A6V8X24A1 | 4PX*BU36BS3 | *UD2B080A9V3+RP | 23600 | 8.2 | 20200 | 18 | 12 | 1.87 | 84 | 65 | 210641171
AMERICAN STANDARD | 4A6V8X24A1 | 4PX*BU36BS3 | *UD2B060A9V3+RP | 23800 | 8.2 | 20400 | 18 | 12 | 1.87 | 83 | 64 | 210641172
AMERICAN STANDARD | 4A6V8X48A1 | 4PX*DU48BS3 | S9V2D120U5PSB+RP | 46000 | 8.5 | 43500 | 18 | 11.7 | 1.84 | 86 | 67 | 210653192
AMERICAN STANDARD | 4A6V8X48A1 | 4PX*CU48BS3 | S9V2C080U5PSB+RP | 46000 | 8.5 | 44000 | 18 | 11.5 | 1.83 | 85 | 66 | 210653182
AMERICAN STANDARD | 4A6V8X48A1 | 4PX*DU48BS3 | S9V2C100U5PSB+RP | 44500 | 8.5 | 42500 | 18 | 11.7 | 1.78 | 85 | 66 | 210653193
AMERICAN STANDARD | 4A6V8X48A1 | 4PX*DU48BS3 | S9V2C100U4PSB+RP | 44500 | 8.5 | 42000 | 18 | 11.7 | 1.77 | 86 | 67 | 210653195
AMERICAN STANDARD | 4A6V8X48A1 | 4PX*DU48BS3 | S9V2C100U4VSA+RP | 44500 | 8.5 | 42000 | 18 | 11.7 | 1.77 | 86 | 67 | 210653194
AMERICAN STANDARD | 4A6V8X48A1 | 4PX*DU48BS3 | S9V2C080U5PSB+RP | 44500 | 8.5 | 42500 | 18 | 11.7 | 1.78 | 85 | 67 | 210653196
AMERICAN STANDARD | 4A6V8X48A1 | 4PX*DU60BS3 | S9V2C100U4PSB+RP | 45000 | 8.5 | 42000 | 18 | 11.7 | 1.8 | 85 | 66 | 210653198
AMERICAN STANDARD | 4A6V8X48A1 | 4PX*DU60BS3 | S9V2C080U5PSB+RP | 45500 | 8.5 | 42000 | 18 | 11.7 | 1.8 | 85 | 67 | 210653197
AMERICAN STANDARD | 4A6V8X48A1 | 4TXCB006DS3 | S9V2B080U4VSA+RP | 45500 | 8.5 | 44000 | 18 | 11.2 | 1.8 | 86 | 67 | 210653200
AMERICAN STANDARD | 4A6V8X48A1 | 4PX*DU60BS3 | S9V2D120U5PSB+RP | 47000 | 8.5 | 43000 | 18 | 12 | 1.87 | 86 | 67 | 210653199
AMERICAN STANDARD | 4A6V8X48A1 | 4TXCB006DS3 | L8V1B080U4VSA+RP | 45500 | 8.5 | 44000 | 18 | 11.2 | 1.82 | 85 | 67 | 210653201
AMERICAN STANDARD | 4A6V8X48A1 | 4TXCC005DS3 | S9V2C080U5PSB+RP | 44000 | 8.5 | 42500 | 18 | 11 | 1.78 | 87 | 69 | 210653204
AMERICAN STANDARD | 4A6V8X48A1 | 4TXCC005DS3 | S9V2C100U5PSB+RP | 44000 | 8.5 | 42500 | 18 | 11.2 | 1.78 | 87 | 69 | 210653202
TRANE | 4TWV0X48A1 | 4PX*CU48BS3 | L8V1C100U5VSA+RP | 46000 | 8.2 | 42500 | 19.5 | 11.5 | 1.76 | 86 | 66 | 210653526
AMERICAN STANDARD | 4A6V8X48A1 | 4TXCC005DS3 | L8V1C100U5VSA+RP | 44000 | 8.5 | 42500 | 18 | 11.2 | 1.76 | 88 | 68 | 210653203
AMERICAN STANDARD | 4A6V8X48A1 | 4TXCC005DS3 | S9V2C100U4PSB+RP | 43500 | 8.5 | 42500 | 18 | 11.2 | 1.77 | 87 | 69 | 210653205
AMERICAN STANDARD | 4A6V8X48A1 | 4TXCC007DS3 | S9V2C100U5PSB+RP | 46000 | 8.5 | 44000 | 18 | 11.7 | 1.83 | 85 | 66 | 210653207
AMERICAN STANDARD | 4A6V8X48A1 | 4TXCC007DS3 | S9V2C080U5PSB+RP | 46000 | 8.5 | 44000 | 18 | 11.5 | 1.83 | 85 | 66 | 210653208
AMERICAN STANDARD | 4A6V8X48A1 | 4TXCC009DS3 | S9V2C100U4PSB+RP | 46500 | 8.5 | 43000 | 18 | 11.7 | 1.85 | 86 | 67 | 210653209
AMERICAN STANDARD | 4A6V8X48A1 | 4TXCC009DS3 | S9V2C080U5PSB+RP | 47000 | 8.5 | 43500 | 18 | 11.7 | 1.85 | 85 | 67 | 210653210
AMERICAN STANDARD | 4A6V8X48A1 | 4TXCC009DS3 | L8V1C100U5VSA+RP | 47000 | 8.5 | 43000 | 18 | 12 | 1.86 | 86 | 66 | 210653212
AMERICAN STANDARD | 4A6V8X48A1 | 4TXCC009DS3 | S9V2C100U5PSB+RP | 47000 | 8.5 | 43000 | 18 | 11.7 | 1.86 | 86 | 67 | 210653211
AMERICAN STANDARD | 4A6V8X48A1 | 4TXCD008DS3 | S9V2C100U4PSB+RP | 44500 | 8.5 | 42000 | 18 | 11.7 | 1.77 | 86 | 67 | 210653216
AMERICAN STANDARD | 4A6V8X48A1 | 4TXCD008DS3 | S9V2C080U5PSB+RP | 44500 | 8.5 | 42500 | 18 | 11.7 | 1.78 | 85 | 67 | 210653213
AMERICAN STANDARD | 4A6V8X48A1 | 4TXCD008DS3 | *UHMD120ACV5 | 45500 | 8.5 | 43500 | 18 | 11.7 | 1.84 | 85 | 66 | 210653215
AMERICAN STANDARD | 4A6V8X48A1 | 4TXCD008DS3 | S9V2D120U5VSA+RP | 46000 | 8.5 | 43500 | 18 | 11.7 | 1.84 | 86 | 67 | 210653217
AMERICAN STANDARD | 4A6V8X48A1 | 4TXCD008DS3 | S9V2C100U5PSB+RP | 44500 | 8.5 | 42500 | 18 | 11.7 | 1.78 | 85 | 66 | 210653219
AMERICAN STANDARD | 4A6V8X48A1 | 4TXCD008DS3 | S9V2D120U5PSB+RP | 46000 | 8.5 | 43500 | 18 | 11.7 | 1.84 | 86 | 67 | 210653218
AMERICAN STANDARD | 4A6V8X48A1 | 4TXCD008DS3 | S9V2C100U4VSA+RP | 44500 | 8.5 | 42000 | 18 | 11.7 | 1.77 | 86 | 67 | 210653220
AMERICAN STANDARD | 4A6V8X48A1 | 4TXCD010DS3 | S9V2C080U5PSB+RP | 45500 | 8.5 | 42000 | 18 | 11.7 | 1.8 | 85 | 67 | 210653221
AMERICAN STANDARD | 4A6V8X48A1 | 4TXCD010DS3 | S9V2C100U4PSB+RP | 45000 | 8.5 | 42000 | 18 | 11.7 | 1.8 | 85 | 66 | 210653222
AMERICAN STANDARD | 4A6V8X48A1 | 4TXCD010DS3 | S9V2D120U5PSB+RP | 47000 | 8.5 | 43000 | 18 | 12 | 1.87 | 86 | 67 | 210653223
TRANE | 4TWV0X48A1 | 4PX*CU60BS3 | S9V2C080U5PSB+RP | 46500 | 8.5 | 42000 | 19.5 | 11.7 | 1.8 | 87 | 68 | 210653528
TRANE | 4TWV0X48A1 | 4PX*CU60BS3 | L8V1C100U5VSA+RP | 46500 | 8.5 | 42000 | 19.5 | 11.7 | 1.82 | 86 | 66 | 210653529
AMERICAN STANDARD | 4A6V8X48A1 | 4TXCD008DS3 | L8V1C100U5VSA+RP | 44500 | 8.5 | 42000 | 18 | 11.7 | 1.79 | 86 | 66 | 210653214
TRANE | 4TWL9024A1 | 4PX*AU24BS3 | L8V1A060U3VSA+RP | 22600 | 8.2 | 22000 | 16 | 10 | 2 | 67 | 52 | 210653242
TRANE | 4TWL9024A1 | 4PX*AU24BS3 | L8V1A040U3VSA+RP | 22400 | 8.2 | 22000 | 16 | 10 | 2 | 67 | 52 | 210653241
TRANE | 4TWL9024A1 | 4PX*BD30BS3 | S9V2B080D3VSA+RP | 23000 | 8.7 | 21400 | 17 | 12 | 2.23 | 66 | 52 | 210653243
TRANE | 4TWL9024A1 | 4PX*BD36BS3 | S9V2B080D3VSA+RP | 23200 | 8.5 | 20400 | 17.5 | 12 | 2.24 | 67 | 53 | 210653244
TRANE | 4TWL9024A1 | 4PX*BU24BS3 | L8V1B080U4VSA+RP | 22800 | 8.2 | 21800 | 16.5 | 11.5 | 2.04 | 66 | 51 | 210653245
TRANE | 4TWL9024A1 | 4PX*BU24BS3 | S9V2B040D3PSB+RP | 22000 | 8.2 | 21800 | 15.2 | 11.2 | 2 | 66 | 52 | 210653249
TRANE | 4TWL9024A1 | 4PX*BU24BS3 | S9V2B080D3VSA+RP | 21600 | 8.2 | 21600 | 15.2 | 11.2 | 2 | 66 | 52 | 210653251
TRANE | 4TWL9024A1 | 4PX*BU24BS3 | S9V2B060D3PSB+RP | 21600 | 8.2 | 21400 | 15.5 | 11.2 | 2 | 67 | 52 | 210653250
TRANE | 4TWL9024A1 | 4PX*BU24BS3 | S9V2B040U3VSA+RP | 22600 | 8.2 | 21600 | 16.5 | 11.7 | 2.03 | 67 | 52 | 210653252
TRANE | 4TWL9024A1 | 4PX*BU24BS3 | S9V2B060U3VSA+RP | 22400 | 8.2 | 21800 | 16.5 | 11.7 | 2.03 | 66 | 51 | 210653253
TRANE | 4TWL9024A1 | 4PX*BU30BS3 | S9V2B080D3VSA+RP | 21600 | 8.7 | 20400 | 15.5 | 11.2 | 2.23 | 68 | 53 | 210653254
TRANE | 4TWL9024A1 | 4PX*BU30BS3 | S9V2B040D3PSB+RP | 21800 | 8.7 | 20600 | 15.5 | 11.2 | 2.24 | 67 | 53 | 210653255
TRANE | 4TWL9024A1 | 4PX*BU30BS3 | S9V2B080D3PSB+RP | 21600 | 8.7 | 20400 | 15.5 | 11.2 | 2.23 | 68 | 53 | 210653257
TRANE | 4TWL9024A1 | 4PX*BU30BS3 | *DHMB060BCV3 | 21800 | 8.7 | 20400 | 16 | 11.2 | 2.25 | 68 | 53 | 210653258
TRANE | 4TWL9024A1 | 4PX*BU30BS3 | S9V2B060D3PSB+RP | 21600 | 8.7 | 20400 | 15.5 | 11.5 | 2.24 | 68 | 53 | 210653256
TRANE | 4TWL9024A1 | 4PX*BU30BS3 | S9V2B060U3VSA+RP | 23200 | 8.7 | 21400 | 17 | 12 | 2.33 | 66 | 52 | 210653259
TRANE | 4TWL9024A1 | 4PX*BU30BS3 | L8V1A060U3VSA+RP | 22800 | 8.7 | 20800 | 17 | 11.7 | 2.24 | 67 | 52 | 210653261
TRANE | 4TWL9024A1 | 4PX*BU30BS3 | L8V1B080U4VSA+RP | 23600 | 8.7 | 21400 | 17 | 12 | 2.33 | 66 | 52 | 210653262
TRANE | 4TWL9024A1 | 4PX*BU30BS3 | S9V2B040U3VSA+RP | 23400 | 8.7 | 21400 | 17 | 12 | 2.31 | 67 | 52 | 210653263
TRANE | 4TWL9024A1 | 4PX*BU42BS3 | S9V2B060U3VSA+RP | 23800 | 8.7 | 20400 | 17.5 | 12.5 | 2.36 | 67 | 53 | 210653264
TRANE | 4TWL9024A1 | 4PX*BU30BS3 | L8V1A040U3VSA+RP | 22800 | 8.7 | 20800 | 16.5 | 11.7 | 2.23 | 67 | 52 | 210653260
TRANE | 4TWL9024A1 | 4TXCA002DS3 | L8V1A060U3VSA+RP | 22600 | 8.2 | 22000 | 16 | 10 | 2 | 67 | 52 | 210653266
TRANE | 4TWL9024A1 | 4TXCB003DS3 | S9V2B080D3VSA+RP | 21600 | 8.7 | 20400 | 15.5 | 11.2 | 2.21 | 68 | 53 | 210653267
TRANE | 4TWL9024A1 | 4PX*BU42BS3 | S9V2B060U4PSB+RP | 24000 | 8.7 | 20600 | 17.5 | 12.5 | 2.36 | 67 | 53 | 210653265
TRANE | 4TWL9024A1 | 4TXCB003DS3 | L8V1A040U3VSA+RP | 22800 | 8.7 | 20800 | 16.5 | 11.7 | 2.23 | 67 | 52 | 210653268
TRANE | 4TWL9024A1 | 4TXCB003DS3 | L8V1A060U3VSA+RP | 22800 | 8.7 | 20400 | 17 | 11.7 | 2.25 | 68 | 53 | 210653269
TRANE | 4TWL9036A1 | 4PX*BD42BS3 | S9V2B080D4PSB+RP | 36800 | 8.2 | 34200 | 17 | 11.7 | 2.14 | 69 | 54 | 210653272
TRANE | 4TWL9036A1 | 4PX*BD36BS3 | S9V2B080D3VSA+RP | 35200 | 8.2 | 34800 | 17 | 11.2 | 2.11 | 68 | 54 | 210653271
TRANE | 4TWL9024A1 | 4TXCB003DS3 | L8V1B080U4VSA+RP | 23600 | 8.7 | 21400 | 17 | 12 | 2.32 | 67 | 52 | 210653270
TRANE | 4TWL9036A1 | 4PX*BD42BS3 | S9V2B080D3VSA+RP | 36600 | 8.2 | 34200 | 17 | 11.5 | 2.12 | 69 | 55 | 210653273
TRANE | 4TWL9036A1 | 4PX*BD42BS3 | S9V2B080D3PSB+RP | 36600 | 8.2 | 34200 | 17 | 11.5 | 2.13 | 69 | 54 | 210653274
TRANE | 4TWL9036A1 | 4PX*BD42BS3 | S9V2B060D3PSB+RP | 36600 | 8.2 | 34200 | 17.5 | 11.5 | 2.13 | 69 | 54 | 210653275
TRANE | 4TWL9036A1 | 4PX*BD42BS3 | *DHMB060BCV3 | 36800 | 8.2 | 34400 | 17 | 11.2 | 2.12 | 69 | 55 | 210653276
TRANE | 4TWL9036A1 | 4PX*BD42BS3 | S9V2B040D3PSB+RP | 36800 | 8.2 | 34200 | 17 | 11.5 | 2.13 | 70 | 55 | 210653278
TRANE | 4TWL9036A1 | 4PX*BD42BS3 | *DHMB080ACV3 | 36800 | 8.2 | 34400 | 17 | 11.5 | 2.13 | 69 | 55 | 210653277
TRANE | 4TWL9036A1 | 4PX*BD42BS3+HORIZ-RT | *UD2B060ACV3 | 37000 | 8.2 | 34400 | 17 | 11.2 | 2.12 | 69 | 55 | 210653279
TRANE | 4TWL9036A1 | 4PX*BD42BS3+HORIZ-RT | *UD2B080ACV3 | 36600 | 8.2 | 34200 | 17 | 11.2 | 2.12 | 70 | 55 | 210653280
TRANE | 4TWL9036A1 | 4PX*BU36BS3 | S9V2B080U4VSA+RP | 35200 | 8.5 | 34000 | 16.5 | 11.2 | 2.21 | 69 | 55 | 210653283
TRANE | 4TWL9036A1 | 4PX*BU36BS3 | *DD2B060ACV3 | 33600 | 8.2 | 33200 | 15.5 | 10 | 2.12 | 70 | 56 | 210653284
TRANE | 4TWL9036A1 | 4PX*BU36BS3 | *DHMB060BCV3 | 33200 | 8.2 | 33400 | 15.5 | 10 | 2.13 | 70 | 56 | 210653287
TRANE | 4TWL9036A1 | 4PX*BU36BS3 | L8V1A040U3VSA+RP | 34000 | 8.2 | 33000 | 16.5 | 11 | 2.14 | 69 | 55 | 210653285
TRANE | 4TWL9036A1 | 4PX*BU36BS3 | *DD2B080ACV3 | 33400 | 8.2 | 33200 | 15.5 | 10 | 2.16 | 70 | 55 | 210653286
TRANE | 4TWL9036A1 | 4PX*BU36BS3 | S9V2B040D3PSB+RP | 33200 | 8.2 | 33200 | 15.5 | 10 | 2.13 | 70 | 56 | 210653288
TRANE | 4TWV0X48A1 | 4PX*CU60BS3 | S9V2C100U4PSB+RP | 46500 | 8.5 | 42000 | 19.5 | 11.7 | 1.8 | 86 | 67 | 210653530
TRANE | 4TWL9036A1 | 4PX*BU36BS3 | S9V2B060D3PSB+RP | 33200 | 8.2 | 33200 | 15.5 | 10 | 2.13 | 70 | 55 | 210653289
TRANE | 4TWL9036A1 | 4PX*BU36BS3 | S9V2B080D3VSA+RP | 33000 | 8.2 | 33200 | 15.5 | 10 | 2.12 | 70 | 55 | 210653291
TRANE | 4TWL9036A1 | 4PX*BU36BS3 | S9V2B080D3PSB+RP | 33000 | 8.2 | 33200 | 15.5 | 10 | 2.12 | 70 | 55 | 210653290
TRANE | 4TWL9036A1 | 4PX*BU36BS3 | S9V2B080D4PSB+RP | 33200 | 8.2 | 33000 | 15.5 | 10 | 2.13 | 70 | 56 | 210653292
TRANE | 4TWL9036A1 | 4PX*BU36BS3 | L8V1A060U3VSA+RP | 34200 | 8.2 | 33000 | 16 | 11 | 2.13 | 70 | 55 | 210653293
TRANE | 4TWL9036A1 | 4PX*BU36BS3 | L8V1B080U4VSA+RP | 35600 | 8.5 | 34400 | 16.5 | 11 | 2.19 | 70 | 55 | 210653294
TRANE | 4TWL9024A1 | 4PX*BU24BS3 | *DHMB080ACV3 | 22000 | 8.2 | 21600 | 15.5 | 11.2 | 2.02 | 67 | 52 | 210653248
TRANE | 4TWL9036A1 | 4PX*BU36BS3 | S9V2B060U3PSB+RP | 35200 | 8.5 | 34200 | 17 | 11.2 | 2.2 | 69 | 55 | 210653296
TRANE | 4TWL9036A1 | 4PX*BU36BS3 | S9V2B040U3VSA+RP | 35400 | 8.5 | 34200 | 17 | 11.2 | 2.2 | 70 | 55 | 210653295
TRANE | 4TWL9036A1 | 4PX*BU36BS3 | S9V2B060U3VSA+RP | 35200 | 8.5 | 34200 | 17 | 11.2 | 2.2 | 69 | 55 | 210653297
TRANE | 4TWL9036A1 | 4PX*BU42BS3 | S9V2B060U4PSB+RP | 36600 | 8.7 | 34400 | 17 | 11.5 | 2.28 | 69 | 54 | 210653298
TRANE | 4TWL9036A1 | 4PX*BU42BS3 | S9V2B060U3VSA+RP | 36400 | 8.7 | 34200 | 17 | 11.5 | 2.27 | 69 | 55 | 210653299
TRANE | 4TWL9036A1 | 4PX*BU42BS3 | S9V2B080U4VSA+RP | 36400 | 8.7 | 34200 | 17 | 11.5 | 2.31 | 69 | 54 | 210653300
TRANE | 4TWL9036A1 | 4PX*BU42BS3 | *DD2B060ACV3 | 34000 | 8.5 | 33000 | 15.5 | 10 | 2.16 | 71 | 56 | 210653301
TRANE | 4TWL9036A1 | 4PX*BU42BS3 | *DD2B080ACV3 | 33800 | 8.5 | 32800 | 15.5 | 10 | 2.2 | 71 | 56 | 210653302
TRANE | 4TWL9036A1 | 4PX*BU42BS3 | *DHMB060BCV3 | 33600 | 8.5 | 33000 | 15.5 | 10 | 2.2 | 70 | 56 | 210653303
TRANE | 4TWL9036A1 | 4PX*BU42BS3 | S9V2B060D3PSB+RP | 33600 | 8.5 | 32800 | 16 | 10 | 2.19 | 70 | 56 | 210653306
TRANE | 4TWL9036A1 | 4PX*BU42BS3 | S9V2B040D3PSB+RP | 33600 | 8.5 | 32800 | 15.5 | 10 | 2.18 | 71 | 56 | 210653305
TRANE | 4TWL9036A1 | 4PX*BU42BS3 | S9V2B080D3PSB+RP | 33400 | 8.5 | 32800 | 15.5 | 10 | 2.18 | 70 | 56 | 210653307
TRANE | 4TWL9036A1 | 4PX*BU42BS3 | S9V2B080D4VSA+RP | 33600 | 8.5 | 32800 | 15.5 | 10 | 2.19 | 70 | 56 | 210653310
TRANE | 4TWL9036A1 | 4PX*BU42BS3 | S9V2B080D4PSB+RP | 33600 | 8.5 | 32800 | 15.5 | 10 | 2.19 | 70 | 56 | 210653309
TRANE | 4TWL9036A1 | 4PX*BU42BS3 | S9V2B080D3VSA+RP | 33400 | 8.5 | 32800 | 15.5 | 10 | 2.17 | 70 | 56 | 210653308
TRANE | 4TWL9036A1 | 4PX*BU42BS3 | S9V2B080U4PSB+RP | 36400 | 8.7 | 34200 | 17 | 11.5 | 2.28 | 69 | 54 | 210653311
TRANE | 4TWL9036A1 | 4PX*BU42BS3 | S9V2B060U3PSB+RP | 36400 | 8.7 | 34200 | 17 | 11.5 | 2.27 | 69 | 55 | 210653312
TRANE | 4TWL9036A1 | 4PX*BU42BS3 | S9V2B040U3VSA+RP | 36400 | 8.7 | 34400 | 17 | 11.5 | 2.27 | 69 | 55 | 210653313
TRANE | 4TWL9036A1 | 4PX*BU42BS3 | S9V2B040U3PSB+RP | 36400 | 8.7 | 34400 | 17 | 11.5 | 2.27 | 69 | 55 | 210653314
TRANE | 4TWL9036A1 | 4PX*BU42BS3 | L8V1B080U4VSA+RP | 36800 | 8.7 | 34400 | 17 | 11.2 | 2.27 | 69 | 55 | 210653315
TRANE | 4TWL9036A1 | 4PX*BU42BS3 | L8V1A060U3VSA+RP | 35200 | 8.5 | 33200 | 16.5 | 11.2 | 2.2 | 69 | 55 | 210653316
TRANE | 4TWL9036A1 | 4PX*BU42BS3 | *UHMB060ACV3 | 36800 | 8.7 | 34400 | 17 | 11.2 | 2.28 | 69 | 55 | 210653319
TRANE | 4TWL9036A1 | 4PX*BU42BS3 | *UHMB080ACV3 | 36800 | 8.7 | 34200 | 17 | 11.5 | 2.28 | 70 | 55 | 210653318
TRANE | 4TWL9036A1 | 4PX*BU42BS3 | *UD2B060ACV3 | 36600 | 8.7 | 34400 | 17 | 11.2 | 2.27 | 70 | 55 | 210653320
TRANE | 4TWL9036A1 | 4PX*BU42BS3 | L8V1A040U3VSA+RP | 35000 | 8.5 | 33200 | 16.5 | 11.2 | 2.2 | 69 | 55 | 210653317
TRANE | 4TWL9036A1 | 4PX*BU48BS3 | S9V2B060U4PSB+RP | 36600 | 8.7 | 33800 | 17.5 | 11.5 | 2.3 | 70 | 55 | 210653321
TRANE | 4TWL9036A1 | 4PX*BU48BS3 | *UD2B060ACV3 | 36800 | 8.7 | 34000 | 17.5 | 11.2 | 2.28 | 70 | 56 | 210653322
TRANE | 4TWL9036A1 | 4PX*BU48BS3 | S9V2B080U4VSA+RP | 36400 | 8.7 | 33600 | 17.5 | 11.7 | 2.3 | 70 | 55 | 210653323
TRANE | 4TWL9036A1 | 4PX*BU48BS3 | *DD2B080ACV3 | 34400 | 8.7 | 32600 | 16 | 10 | 2.26 | 71 | 56 | 210653324
TRANE | 4TWL9036A1 | 4PX*BU48BS3 | S9V2B040D3PSB+RP | 34200 | 8.7 | 32600 | 16 | 10 | 2.24 | 71 | 56 | 210653325
TRANE | 4TWL9036A1 | 4PX*BU48BS3 | S9V2B060D3PSB+RP | 34200 | 8.7 | 32600 | 16.5 | 10 | 2.24 | 71 | 56 | 210653326
TRANE | 4TWL9036A1 | 4PX*BU48BS3 | S9V2B080D3PSB+RP | 34000 | 8.7 | 32600 | 16 | 10 | 2.23 | 71 | 56 | 210653327
TRANE | 4TWL9036A1 | 4PX*BU48BS3 | S9V2B080D3VSA+RP | 34000 | 8.7 | 32600 | 16 | 10 | 2.23 | 71 | 56 | 210653328
TRANE | 4TWL9036A1 | 4PX*BU48BS3 | S9V2B080D4PSB+RP | 34200 | 8.7 | 32400 | 16 | 11 | 2.25 | 71 | 56 | 210653329
TRANE | 4TWL9036A1 | 4PX*BU48BS3 | S9V2B060U3VSA+RP | 36400 | 8.7 | 33600 | 17.5 | 11.5 | 2.29 | 70 | 56 | 210653330
TRANE | 4TWL9036A1 | 4PX*BU48BS3 | S9V2B060U3PSB+RP | 36400 | 8.7 | 33600 | 17.5 | 11.5 | 2.29 | 70 | 56 | 210653331
TRANE | 4TWL9036A1 | 4PX*BU48BS3 | S9V2B040U3VSA+RP | 36600 | 8.7 | 33800 | 17.5 | 11.5 | 2.29 | 70 | 55 | 210653332
TRANE | 4TWL9036A1 | 4PX*BU48BS3 | S9V2B040U3PSB+RP | 36600 | 8.7 | 33800 | 17.5 | 11.5 | 2.29 | 70 | 55 | 210653333
TRANE | 4TWL9036A1 | 4PX*BU48BS3 | L8V1B080U4VSA+RP | 37000 | 8.7 | 33800 | 17.5 | 11.2 | 2.28 | 70 | 56 | 210653334
TRANE | 4TWL9036A1 | 4PX*BU48BS3 | L8V1A060U3VSA+RP | 35200 | 8.5 | 32600 | 17 | 11.2 | 2.22 | 70 | 56 | 210653335
TRANE | 4TWL9036A1 | 4PX*BU48BS3 | L8V1A040U3VSA+RP | 35200 | 8.5 | 32600 | 17 | 11.2 | 2.21 | 70 | 56 | 210653336
TRANE | 4TWL9036A1 | 4PX*BU42BS3 | *DHMB080ACV3 | 33600 | 8.5 | 33000 | 15.5 | 10 | 2.18 | 70 | 56 | 210653304
TRANE | 4TWL9036A1 | 4PX*BU48BS3 | *UHMB080ACV3 | 36800 | 8.7 | 33600 | 17.5 | 11.5 | 2.3 | 70 | 55 | 210653337
TRANE | 4TWL9036A1 | 4PX*BU48BS3 | S9V2B080U4PSB+RP | 36400 | 8.7 | 33600 | 17.5 | 11.7 | 2.3 | 70 | 55 | 210653339
TRANE | 4TWL9036A1 | 4PX*BU48BS3 | *UHMB060ACV3 | 36800 | 8.7 | 33800 | 17.5 | 11.2 | 2.29 | 70 | 56 | 210653338
RUNTRU | A4HP5024D1 | A4AH5V30A1B3 |  | 23400 | 8.1 | 22600 | 15.2 | 12 | 2.17 | 65 | 49 | 209481675
RUNTRU | A4HP5036D1 | A4AH5V36A1C3 |  | 34800 | 8.1 | 32000 | 15.2 | 12 | 2.31 | 68 | 53 | 209481677
RUNTRU | A4HP5036D1 | A4AH5V42A1C3 |  | 34800 | 8.1 | 32000 | 15.2 | 12 | 2.31 | 68 | 53 | 209481678
RUNTRU | A4HP5042D1 | A4AH5E49A1C3 |  | 41000 | 8.1 | 38500 | 16 | 12 | 2.24 | 64 | 49 | 209481681
AMERISTAR | A4HP5042D1 | A4AH5E49A1C3 |  | 41000 | 8.1 | 38500 | 16 | 12 | 2.24 | 64 | 49 | 209481705
AMERISTAR | A4HP5036D1 | A4AH5V42A1C3 |  | 34800 | 8.1 | 32000 | 15.2 | 12 | 2.31 | 68 | 53 | 209481702
AMERISTAR | A4HP5036D1 | A4AH5V36A1C3 |  | 34800 | 8.1 | 32000 | 15.2 | 12 | 2.31 | 68 | 53 | 209481701
AMERISTAR | A4HP5024D1 | A4AH5V30A1B3 |  | 23400 | 8.1 | 22600 | 15.2 | 12 | 2.17 | 65 | 49 | 209481699
TRANE | 4TWL9048A1 | 4PX*DU48BS3 | S9V2C100U4VSA+RP | 46000 | 8.7 | 42500 | 19 | 11.7 | 2.19 | 74 | 59 | 210653416
TRANE | 4TWL9048A1 | 4PX*DU48BS3 | S9V2D120U5VSA+RP | 47500 | 9 | 44000 | 18 | 11.7 | 2.28 | 73 | 58 | 210653415
TRANE | 4TWL9048A1 | 4PX*DU48BS3 | *DD2D120ACV5 | 44500 | 8.7 | 42000 | 18 | 11 | 2.18 | 75 | 60 | 210653414
TRANE | 4TWL9048A1 | 4PX*DU48BS3 | *DHMD120BCV5 | 44500 | 8.7 | 42500 | 18 | 11 | 2.16 | 74 | 60 | 210653413
TRANE | 4TWL9048A1 | 4PX*DU48BS3 | S9V2D120D5PSB+RP | 45000 | 8.7 | 42000 | 16.5 | 11 | 2.19 | 75 | 60 | 210653412
TRANE | 4TWL9048A1 | 4PX*DD60BS3 | S9V2C100D4VSA+RP | 45500 | 8.5 | 42000 | 19 | 11.5 | 2.18 | 73 | 59 | 210653411
TRANE | 4TWL9048A1 | 4PX*CU60BS3 | S9V2C100D5PSB+RP | 44500 | 8.7 | 41500 | 17 | 10 | 2.21 | 75 | 60 | 210653409
TRANE | 4TWL9048A1 | 4PX*CU60BS3 | *DHMC100ACV4 | 44000 | 8.7 | 41500 | 17 | 10 | 2.18 | 75 | 61 | 210653408
TRANE | 4TWL9048A1 | 4PX*CU60BS3 | S9V2C100D4VSA+RP | 44000 | 8.7 | 41000 | 17.5 | 10 | 2.21 | 75 | 61 | 210653410
TRANE | 4TWL9048A1 | 4PX*CU48BS3 | S9V2C100D5PSB+RP | 44500 | 8.7 | 42500 | 17 | 10 | 2.18 | 74 | 60 | 210653405
TRANE | 4TWL9048A1 | 4PX*CU60BS3 | *DD2C100ACV5 | 43500 | 8.7 | 41500 | 17 | 10 | 2.17 | 74 | 60 | 210653407
TRANE | 4TWL9048A1 | 4PX*CU60BS3 | S9V2C100U4VSA+RP | 48500 | 8.7 | 43500 | 19 | 11.7 | 2.27 | 73 | 59 | 210653406
TRANE | 4TWL9048A1 | 4PX*CU48BS3 | S9V2C100D4PSB+RP | 44500 | 8.7 | 42000 | 18 | 10 | 2.18 | 75 | 60 | 210653403
TRANE | 4TWL9048A1 | 4PX*CU48BS3 | *DHMC100ACV4 | 44000 | 8.7 | 42500 | 18 | 10 | 2.15 | 74 | 60 | 210653402
TRANE | 4TWL9048A1 | 4PX*CU48BS3 | S9V2C100U4VSA+RP | 47500 | 9 | 44000 | 19 | 11.5 | 2.25 | 73 | 59 | 210653401
TRANE | 4TWL9048A1 | 4PX*CU42BS3 | S9V2C100D5PSB+RP | 46000 | 8.5 | 43000 | 17.5 | 11 | 2.14 | 74 | 60 | 210653400
TRANE | 4TWL9048A1 | 4PX*CU42BS3 | S9V2C100D4VSA+RP | 45500 | 8.5 | 42500 | 18 | 11 | 2.14 | 75 | 60 | 210653399
TRANE | 4TWL9048A1 | 4PX*CU42BS3 | S9V2C100D4PSB+RP | 45500 | 8.5 | 42500 | 18 | 11 | 2.11 | 75 | 61 | 210653398
TRANE | 4TWL9048A1 | 4PX*CU42BS3 | S9V2C100U4VSA+RP | 47500 | 8.7 | 44500 | 19 | 11.5 | 2.22 | 73 | 58 | 210653397
TRANE | 4TWL9048A1 | 4PX*CD60BS3 | S9V2C100D4VSA+RP | 48500 | 8.7 | 43500 | 19 | 11.7 | 2.21 | 73 | 59 | 210653396
TRANE | 4TWL9036A1 | 4PX*CD60BS3 | S9V2C100D4VSA+RP | 37200 | 8.5 | 33000 | 17.5 | 12 | 2.28 | 69 | 55 | 210653346
TRANE | 4TWL9048A1 | 4PX*BU48BS3 | S9V2B080D4VSA+RP | 44000 | 8.7 | 42500 | 17.5 | 10 | 2.15 | 74 | 60 | 210653394
TRANE | 4TWL9048A1 | 4PX*BU48BS3 | S9V2B080U4VSA+RP | 47000 | 8.7 | 44000 | 19 | 11.2 | 2.22 | 74 | 60 | 210653395
TRANE | 4TWL9048A1 | 4PX*BU48BS3 | L8V1B080U4VSA+RP | 47000 | 8.7 | 44500 | 19 | 11.2 | 2.21 | 73 | 59 | 210653393
TRANE | 4TWL9036A1 | 4TXCC009DS3 | L8V1C100U5VSA+RP | 37800 | 8.7 | 33200 | 18 | 12 | 2.35 | 70 | 55 | 210653391
TRANE | 4TWL9036A1 | 4TXCC009DS3 | S9V2C100U4PSB+RP | 37200 | 8.7 | 33200 | 17.5 | 12 | 2.34 | 69 | 55 | 210653392
TRANE | 4TWL9036A1 | 4TXCC007DS3 | S9V2C100D4VSA+RP | 34400 | 8.7 | 32400 | 16 | 11.2 | 2.28 | 70 | 56 | 210653390
TRANE | 4TWL9036A1 | 4TXCC007DS3 | S9V2C100D4PSB+RP | 34400 | 8.7 | 32400 | 16 | 11.2 | 2.27 | 70 | 56 | 210653389
TRANE | 4TWL9036A1 | 4TXCC007DS3 | S9V2C100U4VSA+RP | 36600 | 8.7 | 33600 | 17.5 | 11.7 | 2.33 | 70 | 55 | 210653388
TRANE | 4TWL9036A1 | 4TXCC007DS3 | L8V1C100U5VSA+RP | 37200 | 8.7 | 33600 | 17.5 | 11.7 | 2.35 | 69 | 54 | 210653387
TRANE | 4TWL9036A1 | 4TXCC005DS3 | S9V2C100D4PSB+RP | 33400 | 8.2 | 33000 | 15.5 | 11 | 2.17 | 70 | 55 | 210653386
TRANE | 4TWL9036A1 | 4TXCC005DS3 | S9V2C100D4VSA+RP | 33400 | 8.2 | 33000 | 15.5 | 11 | 2.15 | 70 | 55 | 210653384
TRANE | 4TWL9036A1 | 4TXCC005DS3 | S9V2C100U4VSA+RP | 35400 | 8.7 | 34000 | 16.5 | 11.5 | 2.24 | 69 | 54 | 210653385
TRANE | 4TWL9036A1 | 4TXCC005DS3 | L8V1C100U5VSA+RP | 36000 | 8.7 | 34000 | 17 | 11.5 | 2.21 | 70 | 54 | 210653383
TRANE | 4TWV0X48A1 | 4PX*DD60BS3 | S9V2D120D5PSB+RP | 45500 | 8.2 | 42000 | 19 | 11.5 | 1.77 | 86 | 67 | 210653533
TRANE | 4TWL9036A1 | 4TXCB006DS3 | *UHMB060ACV3 | 36800 | 8.7 | 33800 | 17.5 | 11.2 | 2.28 | 70 | 56 | 210653382
TRANE | 4TWL9036A1 | 4TXCB006DS3 | L8V1A040U3VSA+RP | 35200 | 8.5 | 32600 | 17 | 11.2 | 2.21 | 70 | 56 | 210653381
TRANE | 4TWL9036A1 | 4TXCB006DS3 | L8V1A060U3VSA+RP | 35200 | 8.5 | 32600 | 17 | 11.2 | 2.22 | 70 | 56 | 210653380
TRANE | 4TWL9036A1 | 4TXCB006DS3 | L8V1B080U4VSA+RP | 37000 | 8.7 | 33800 | 17.5 | 11.2 | 2.28 | 70 | 55 | 210653379
TRANE | 4TWL9036A1 | 4TXCB006DS3 | S9V2B040U3VSA+RP | 36600 | 8.7 | 33800 | 17.5 | 11.5 | 2.29 | 70 | 55 | 210653378
TRANE | 4TWL9036A1 | 4TXCB006DS3 | S9V2B060U3VSA+RP | 36400 | 8.7 | 33600 | 17.5 | 11.5 | 2.29 | 70 | 56 | 210653377
TRANE | 4TWL9036A1 | 4TXCB006DS3 | S9V2B040D3PSB+RP | 34200 | 8.7 | 32600 | 16 | 10 | 2.22 | 71 | 57 | 210653375
TRANE | 4TWL9036A1 | 4TXCB006DS3 | S9V2B060D3PSB+RP | 34200 | 8.7 | 32600 | 16.5 | 10 | 2.24 | 71 | 56 | 210653374
TRANE | 4TWL9036A1 | 4TXCB006DS3 | S9V2B080D3PSB+RP | 34000 | 8.7 | 32600 | 16 | 10 | 2.23 | 71 | 56 | 210653373
TRANE | 4TWL9036A1 | 4TXCB006DS3 | S9V2B080U4PSB+RP | 36400 | 8.7 | 33600 | 17.5 | 11.7 | 2.3 | 70 | 55 | 210653376
TRANE | 4TWL9036A1 | 4TXCB006DS3 | S9V2B080D4PSB+RP | 34200 | 8.7 | 32400 | 16 | 11 | 2.25 | 71 | 56 | 210653372
TRANE | 4TWL9036A1 | 4TXCB004DS3 | S9V2B080U4PSB+RP | 35200 | 8.5 | 34000 | 16.5 | 11.2 | 2.21 | 69 | 55 | 210653371
TRANE | 4TWL9036A1 | 4TXCB004DS3 | L8V1B080U4VSA+RP | 35600 | 8.5 | 34400 | 16.5 | 11 | 2.19 | 70 | 55 | 210653370
TRANE | 4TWL9036A1 | 4TXCB004DS3 | L8V1A040U3VSA+RP | 34000 | 8.2 | 33000 | 16 | 11 | 2.12 | 70 | 55 | 210653368
TRANE | 4TWL9036A1 | 4TXCB004DS3 | L8V1A060U3VSA+RP | 34200 | 8.2 | 33000 | 16 | 11 | 2.14 | 69 | 55 | 210653369
TRANE | 4TWL9036A1 | 4TXCB004DS3 | S9V2B080D3VSA+RP | 33000 | 8.2 | 33000 | 15.5 | 10 | 2.12 | 70 | 56 | 210653367
TRANE | 4TWL9036A1 | 4TXCB004DS3 | S9V2B040D3PSB+RP | 33200 | 8.2 | 33200 | 15.5 | 10 | 2.13 | 70 | 56 | 210653366
TRANE | 4TWL9036A1 | 4PX*CU60BS3 | S9V2C100U4VSA+RP | 37200 | 8.7 | 33200 | 17.5 | 12 | 2.34 | 69 | 55 | 210653365
TRANE | 4TWL9036A1 | 4PX*CU60BS3 | S9V2C100U4PSB+RP | 37200 | 8.7 | 33200 | 17.5 | 12 | 2.34 | 69 | 55 | 210653364
TRANE | 4TWL9036A1 | 4PX*CU60BS3 | L8V1C100U5VSA+RP | 37800 | 8.7 | 33200 | 18 | 12 | 2.35 | 70 | 55 | 210653363
TRANE | 4TWL9036A1 | 4PX*CU48BS3 | S9V2C100U4VSA+RP | 36600 | 8.7 | 33600 | 17.5 | 11.7 | 2.33 | 70 | 55 | 210653362
TRANE | 4TWL9036A1 | 4PX*CU48BS3 | *DHMC100ACV4 | 34600 | 8.7 | 32600 | 16 | 10 | 2.26 | 71 | 56 | 210653361
TRANE | 4TWL9036A1 | 4PX*CU48BS3 | *DD2C100ACV5 | 34600 | 8.7 | 32600 | 16 | 11 | 2.27 | 71 | 56 | 210653360
TRANE | 4TWL9036A1 | 4PX*CU48BS3 | S9V2C100D4PSB+RP | 34400 | 8.7 | 32400 | 16 | 11.2 | 2.28 | 70 | 56 | 210653358
TRANE | 4TWL9036A1 | 4PX*CU48BS3 | S9V2C100D4VSA+RP | 34400 | 8.7 | 32400 | 16 | 11.2 | 2.28 | 70 | 56 | 210653357
TRANE | 4TWL9036A1 | 4PX*CU42BS3 | S9V2C100U4VSA+RP | 36600 | 8.7 | 34000 | 17 | 11.7 | 2.31 | 69 | 54 | 210653356
TRANE | 4TWL9036A1 | 4PX*CU48BS3 | L8V1C100U5VSA+RP | 37200 | 8.7 | 33600 | 17.5 | 11.7 | 2.35 | 70 | 55 | 210653359
TRANE | 4TWL9036A1 | 4PX*CU42BS3 | L8V1C100U5VSA+RP | 37200 | 8.7 | 34000 | 17 | 11.7 | 2.33 | 69 | 54 | 210653355
TRANE | 4TWL9036A1 | 4PX*CU42BS3 | S9V2C100D4VSA+RP | 34800 | 8.7 | 32600 | 16 | 11.2 | 2.25 | 70 | 56 | 210653354
TRANE | 4TWL9036A1 | 4PX*CU42BS3 | S9V2C100D4PSB+RP | 34800 | 8.7 | 32600 | 16 | 11.2 | 2.26 | 70 | 56 | 210653353
TRANE | 4TWL9036A1 | 4PX*CU36BS3 | L8V1C100U5VSA+RP | 36000 | 8.7 | 34000 | 17 | 11.5 | 2.26 | 69 | 54 | 210653352
TRANE | 4TWL9036A1 | 4PX*CU36BS3 | *DHMC100ACV4 | 33600 | 8.2 | 33000 | 15.5 | 10 | 2.09 | 72 | 56 | 210653349
TRANE | 4TWL9036A1 | 4PX*CU36BS3 | *DD2C100ACV5 | 33600 | 8.2 | 33000 | 15.5 | 10 | 2.16 | 71 | 56 | 210653350
TRANE | 4TWL9036A1 | 4PX*CU36BS3 | S9V2C100U4VSA+RP | 35400 | 8.7 | 34000 | 16.5 | 11.5 | 2.26 | 68 | 54 | 210653351
TRANE | 4TWL9036A1 | 4PX*CU36BS3 | S9V2C100D4PSB+RP | 33400 | 8.2 | 33000 | 15.5 | 11 | 2.17 | 70 | 55 | 210653348
TRANE | 4TWL9036A1 | 4PX*CU36BS3 | S9V2C100D4VSA+RP | 33400 | 8.2 | 33000 | 15.5 | 11 | 2.11 | 70 | 55 | 210653347
TRANE | 4TWL9036A1 | 4PX*CD42BS3+HORIZ-RT | *UD2C100ACV5 | 37600 | 8.2 | 34200 | 17 | 11.7 | 2.16 | 70 | 54 | 210653344
TRANE | 4TWL9036A1 | 4PX*CD60BS3 | S9V2C100D4PSB+RP | 37200 | 8.5 | 33000 | 17.5 | 12 | 2.29 | 70 | 55 | 210653345
TRANE | 4TWL9036A1 | 4PX*CD42BS3+HORIZ-RT | *UD2C080ACV4 | 37400 | 8.2 | 33800 | 17.5 | 11.7 | 2.17 | 70 | 54 | 210653343
TRANE | 4TWL9036A1 | 4PX*CD36BS3 | *DD2C100ACV5 | 35800 | 8.2 | 34600 | 17.5 | 11.2 | 2.13 | 69 | 54 | 210653340
TRANE | 4TWL9036A1 | 4PX*CD42BS3 | S9V2C100D4VSA+RP | 37000 | 8.2 | 34000 | 17 | 12 | 2.17 | 69 | 54 | 210653342
TRANE | 4TWL9036A1 | 4PX*CD36BS3 | *DHMC100ACV4 | 35800 | 8.2 | 34600 | 17.5 | 11.2 | 2.12 | 69 | 54 | 210653341
TRANE | 4TWL9036A1 | 4PX*BD42BS3 | *DD2B080A9V3+RP | 36400 | 8.2 | 34000 | 17 | 11.7 | 2.13 | 69 | 54 | 210649461
TRANE | 4TWL9036A1 | 4PX*BD42BS3 | *DD2B060A9V3+RP | 36200 | 8.1 | 33800 | 16.5 | 11.7 | 2.14 | 69 | 54 | 210649460
TRANE | 4TWL9036A1 | 4PX*BD36BS3+HORIZ-RT | *UD2B080A9V3+RP | 35200 | 8.1 | 34800 | 16.5 | 11 | 2.09 | 69 | 55 | 210649459
TRANE | 4TWL9036A1 | 4PX*BD36BS3+HORIZ-RT | *UD2B060A9V3+RP | 34800 | 8.1 | 34600 | 16 | 11.2 | 2.09 | 69 | 54 | 210649458
TRANE | 4TWL9036A1 | 4PX*BD36BS3 | *DD2B060A9V3+RP | 34800 | 8.2 | 34400 | 16.5 | 11.2 | 2.11 | 69 | 54 | 210649457
TRANE | 4TWL9036A1 | 4PX*BD36BS3 | *DD2B080A9V3+RP | 35000 | 8.2 | 34600 | 17 | 11.2 | 2.12 | 68 | 54 | 210649456
TRANE | 4TWL9024A1 | 4TXCB003DS3 | *DD2B080A9V3+RP | 21200 | 8.7 | 19500 | 16 | 11.7 | 2.23 | 68 | 54 | 210649455
TRANE | 4TWL9024A1 | 4TXCB003DS3 | *DD2B060A9V3+RP | 21400 | 8.7 | 20000 | 15.5 | 11.7 | 2.22 | 68 | 53 | 210649454
TRANE | 4TWL9024A1 | 4TXCB003DS3 | *UD2B080A9V3+RP | 22800 | 8.7 | 21000 | 16.5 | 12 | 2.28 | 67 | 52 | 210649453
TRANE | 4TWL9024A1 | 4TXCB003DS3 | *UD2B060A9V3+RP | 23000 | 8.7 | 21000 | 17 | 12 | 2.27 | 67 | 52 | 210649452
TRANE | 4TWL9024A1 | 4PX*BU42BS3 | *UD2B080A9V3+RP | 23400 | 8.5 | 20000 | 17 | 12.5 | 2.32 | 68 | 54 | 210649451
TRANE | 4TWL9024A1 | 4PX*BU30BS3 | *DD2B080A9V3+RP | 21200 | 8.7 | 19500 | 16 | 11.7 | 2.23 | 68 | 54 | 210649449
TRANE | 4TWL9024A1 | 4PX*BU42BS3 | *UD2B060A9V3+RP | 23400 | 8.5 | 20000 | 17.5 | 12.5 | 2.32 | 68 | 54 | 210649450
TRANE | 4TWL9024A1 | 4PX*BU30BS3 | *DD2B060A9V3+RP | 21400 | 8.7 | 20000 | 15.5 | 11.7 | 2.23 | 68 | 53 | 210649448
TRANE | 4TWL9024A1 | 4PX*BU30BS3 | *UD2B080A9V3+RP | 22800 | 8.7 | 21000 | 16.5 | 12 | 2.3 | 67 | 52 | 210649447
TRANE | 4TWL9024A1 | 4PX*BU30BS3 | *UD2B060A9V3+RP | 23000 | 8.7 | 21000 | 17 | 12 | 2.3 | 67 | 52 | 210649446
TRANE | 4TWL9024A1 | 4PX*BU24BS3 | *DD2B080A9V3+RP | 22000 | 8.2 | 21200 | 15.5 | 11.5 | 1.99 | 67 | 53 | 210649445
TRANE | 4TWL9024A1 | 4PX*BU24BS3 | *DD2B060A9V3+RP | 21800 | 8.1 | 21400 | 15.5 | 11.5 | 1.98 | 66 | 52 | 210649444
TRANE | 4TWL9024A1 | 4PX*BU24BS3 | *UD2B060A9V3+RP | 22600 | 8.1 | 21800 | 16 | 11.7 | 1.99 | 66 | 51 | 210649443
TRANE | 4TWL9024A1 | 4PX*BD36BS3+HORIZ-RT | *UD2B080A9V3+RP | 22800 | 8.2 | 20000 | 17.5 | 12 | 2.24 | 67 | 53 | 210649441
TRANE | 4TWL9024A1 | 4PX*BU24BS3 | *UD2B080A9V3+RP | 22400 | 8.1 | 21400 | 16 | 11.7 | 1.99 | 67 | 52 | 210649442
TRANE | 4TWL9024A1 | 4PX*BD36BS3+HORIZ-RT | *UD2B060A9V3+RP | 23400 | 8.2 | 20400 | 17 | 12 | 2.22 | 67 | 53 | 210649440
TRANE | 4TWL9024A1 | 4PX*BD36BS3 | *DD2B080A9V3+RP | 23000 | 8.5 | 20000 | 18 | 12.5 | 2.26 | 67 | 53 | 210649439
TRANE | 4TWL9024A1 | 4PX*BD30BS3+HORIZ-RT | *UD2B080A9V3+RP | 22600 | 8.5 | 21000 | 17 | 12 | 2.24 | 67 | 52 | 210649437
TRANE | 4TWL9024A1 | 4PX*BD36BS3 | *DD2B060A9V3+RP | 23000 | 8.5 | 20000 | 17.5 | 12.5 | 2.26 | 67 | 53 | 210649438
TRANE | 4TWL9024A1 | 4PX*BD30BS3+HORIZ-RT | *UD2B060A9V3+RP | 22800 | 8.5 | 21200 | 17 | 12 | 2.23 | 66 | 51 | 210649436
TRANE | 4TWL9024A1 | 4PX*BD30BS3 | *DD2B060A9V3+RP | 22600 | 8.7 | 20600 | 17.5 | 12 | 2.26 | 67 | 53 | 210649435
TRANE | 4TWL9024A1 | 4PX*BD30BS3 | *DD2B080A9V3+RP | 22400 | 8.7 | 20800 | 17.5 | 12 | 2.27 | 66 | 51 | 210649434
TRANE | 4TWV0X36A1 | 4PX*CU42BS3 | S9V2C100U4VSA+RP | 35600 | 8.7 | 32600 | 20.5 | 12.7 | 1.84 | 81 | 62 | 210653495
TRANE | 4TWV0X36A1 | 4PX*CU36BS3 | S9V2C100U4PSB+RP | 34400 | 8.5 | 31400 | 20 | 12 | 1.83 | 82 | 64 | 210653493
TRANE | 4TWV0X36A1 | 4PX*CU42BS3 | S9V2C100U4PSB+RP | 35600 | 8.7 | 32600 | 20.5 | 12.7 | 1.84 | 81 | 62 | 210653494
TRANE | 4TWV0X36A1 | 4PX*CD42BS3 | S9V2C100D4VSA+RP | 35800 | 8.2 | 31200 | 20.5 | 12.7 | 1.76 | 83 | 64 | 210653492
TRANE | 4TWV0X36A1 | 4PX*BU48BS3 | *DHMB080ACV3 | 33200 | 8.2 | 31000 | 18.5 | 11.5 | 1.81 | 82 | 64 | 210653489
TRANE | 4TWV0X36A1 | 4PX*BU48BS3 | S9V2B080D4VSA+RP | 33200 | 8.5 | 31200 | 18.5 | 11.7 | 1.81 | 82 | 64 | 210653490
TRANE | 4TWV0X36A1 | 4PX*CD42BS3 | *DHMC100ACV4 | 35800 | 8.2 | 31200 | 20 | 12.7 | 1.75 | 84 | 65 | 210653491
TRANE | 4TWV0X36A1 | 4PX*BU48BS3 | S9V2B080D3VSA+RP | 33000 | 8.2 | 31200 | 18.5 | 11.5 | 1.79 | 82 | 64 | 210653488
TRANE | 4TWV0X36A1 | 4PX*BU42BS3 | L8V1A040U3VSA+RP | 33800 | 8.2 | 31600 | 19.5 | 12 | 1.76 | 82 | 63 | 210653487
TRANE | 4TWV0X36A1 | 4PX*BU42BS3 | L8V1A060U3VSA+RP | 34000 | 8.2 | 31600 | 19.5 | 12 | 1.77 | 82 | 63 | 210653486
TRANE | 4TWV0X36A1 | 4PX*BU42BS3 | L8V1B080U4VSA+RP | 35400 | 8.5 | 32800 | 20 | 12 | 1.79 | 83 | 63 | 210653485
TRANE | 4TWV0X36A1 | 4PX*BU42BS3 | S9V2B040U3PSB+RP | 35400 | 8.5 | 32800 | 20 | 12 | 1.81 | 81 | 62 | 210653484
TRANE | 4TWV0X36A1 | 4PX*BU42BS3 | S9V2B040U3VSA+RP | 35400 | 8.5 | 32800 | 20 | 12 | 1.81 | 81 | 62 | 210653483
TRANE | 4TWV0X36A1 | 4PX*BU42BS3 | S9V2B060U3PSB+RP | 35200 | 8.5 | 32600 | 20.5 | 12 | 1.81 | 82 | 62 | 210653482
TRANE | 4TWV0X36A1 | 4PX*BU42BS3 | S9V2B060U3VSA+RP | 35200 | 8.5 | 32600 | 20.5 | 12 | 1.81 | 82 | 62 | 210653481
TRANE | 4TWV0X36A1 | 4PX*BU42BS3 | S9V2B080U4PSB+RP | 35400 | 8.5 | 32600 | 20 | 12.5 | 1.82 | 82 | 62 | 210653480
TRANE | 4TWV0X36A1 | 4PX*BU42BS3 | S9V2B080U4VSA+RP | 35400 | 8.5 | 32600 | 20 | 12.5 | 1.82 | 82 | 62 | 210653479
TRANE | 4TWV0X36A1 | 4PX*BU42BS3 | *UHMB080ACV3 | 35600 | 8.5 | 32600 | 20.5 | 12.5 | 1.81 | 82 | 63 | 210653478
TRANE | 4TWV0X36A1 | 4PX*BU42BS3 | *UHMB060ACV3 | 35400 | 8.5 | 32800 | 20 | 12.5 | 1.83 | 81 | 62 | 210653477
TRANE | 4TWV0X36A1 | 4PX*BU36BS3 | S9V2B060U3PSB+RP | 34200 | 8.2 | 31400 | 20 | 12 | 1.8 | 83 | 64 | 210653470
TRANE | 4TWV0X36A1 | 4PX*BU36BS3 | S9V2B040U3PSB+RP | 34400 | 8.5 | 31600 | 20 | 12 | 1.8 | 83 | 65 | 210653469
TRANE | 4TWV0X36A1 | 4PX*BU36BS3 | L8V1B080U4VSA+RP | 34200 | 8.2 | 31600 | 19.5 | 12 | 1.77 | 85 | 66 | 210653468
TRANE | 4TWV0X36A1 | 4PX*BU36BS3 | L8V1A060U3VSA+RP | 33000 | 8.1 | 30400 | 19 | 12 | 1.75 | 83 | 65 | 210653467
TRANE | 4TWV0X24A1 | 4TXCB004DS3 | L8V1A040U3VSA+RP | 23000 | 8.2 | 19800 | 17.5 | 12 | 1.83 | 84 | 64 | 210653461
TRANE | 4TWV0X24A1 | 4TXCB004DS3 | L8V1A060U3VSA+RP | 23000 | 8.2 | 19800 | 18 | 12 | 1.83 | 83 | 64 | 210653462
TRANE | 4TWV0X24A1 | 4TXCB003DS3 | *UHMB080ACV3 | 23800 | 8.2 | 21800 | 19.5 | 12.7 | 1.76 | 81 | 60 | 210653459
TRANE | 4TWV0X24A1 | 4TXCB003DS3 | L8V1B080U4VSA+RP | 23600 | 8.2 | 22000 | 19 | 12 | 1.75 | 81 | 60 | 210653456
TRANE | 4TWV0X24A1 | 4TXCB003DS3 | S9V2B040U3PSB+RP | 23800 | 8.2 | 22000 | 19 | 12 | 1.76 | 81 | 61 | 210653455
TRANE | 4TWV0X24A1 | 4TXCB003DS3 | S9V2B040U3VSA+RP | 23800 | 8.2 | 22000 | 19 | 12 | 1.76 | 81 | 61 | 210653452
TRANE | 4TWV0X24A1 | 4PX*BU36BS3 | L8V1B080U4VSA+RP | 23600 | 8.5 | 20400 | 19 | 12 | 1.89 | 83 | 63 | 210653451
TRANE | 4TWV0X24A1 | 4PX*BU36BS3 | L8V1A060U3VSA+RP | 23000 | 8.2 | 19800 | 18 | 12 | 1.83 | 83 | 63 | 210653450
TRANE | 4TWL9060A1 | 4TXCD010DS3 | S9V2D120U5VSA+RP | 58500 | 8.7 | 53500 | 19 | 10 | 2.17 | 72 | 58 | 210653449
TRANE | 4TWL9060A1 | 4TXCD008DS3 | S9V2D120U5VSA+RP | 57000 | 8.7 | 54000 | 19 | 10 | 2.16 | 72 | 59 | 210653446
TRANE | 4TWL9060A1 | 4TXCD008DS3 | L8V1C100U5VSA+RP | 55000 | 8.5 | 52500 | 19 | 10 | 2.07 | 72 | 59 | 210653445
TRANE | 4TWL9048A1 | 4PX*CU48BS3 | S9V2C100D4VSA+RP | 44500 | 8.7 | 42000 | 18 | 10 | 2.18 | 75 | 60 | 210653404
TRANE | 4TWL9060A1 | 4TXCC007DS3 | L8V1C100U5VSA+RP | 56500 | 8.7 | 54000 | 19 | 10 | 2.12 | 72 | 59 | 210653443
TRANE | 4TWL9060A1 | 4PX*DU60BS3 | S9V2D120U5VSA+RP | 58500 | 8.7 | 53500 | 19 | 10 | 2.16 | 72 | 58 | 210653442
TRANE | 4TWL9060A1 | 4PX*CU48BS3 | L8V1C100U5VSA+RP | 56500 | 8.7 | 54000 | 19 | 10 | 2.12 | 72 | 59 | 210653436
TRANE | 4TWL9048A1 | 4TXCD010DS3 | S9V2C100U4VSA+RP | 47000 | 8.7 | 42000 | 19 | 11.7 | 2.21 | 73 | 59 | 210653435
TRANE | 4TWL9048A1 | 4TXCD010DS3 | S9V2D120U5VSA+RP | 49000 | 9 | 43000 | 18 | 12 | 2.3 | 74 | 59 | 210653434
TRANE | 4TWL9048A1 | 4TXCD008DS3 | S9V2C100U4VSA+RP | 46000 | 8.7 | 42500 | 19 | 11.7 | 2.2 | 73 | 59 | 210653433
TRANE | 4TWL9048A1 | 4TXCD008DS3 | S9V2D120U5VSA+RP | 47500 | 9 | 44000 | 18 | 11.7 | 2.27 | 73 | 58 | 210653432
TRANE | 4TWL9048A1 | 4TXCC009DS3 | S9V2C100D4VSA+RP | 44000 | 8.7 | 41000 | 17.5 | 10 | 2.21 | 75 | 61 | 210653431
TRANE | 4TWL9048A1 | 4TXCC009DS3 | S9V2C100U4VSA+RP | 48500 | 8.7 | 43500 | 19 | 11.7 | 2.27 | 73 | 59 | 210653430
TRANE | 4TWL9048A1 | 4TXCC007DS3 | S9V2C100U4VSA+RP | 47500 | 9 | 44000 | 19 | 11.5 | 2.27 | 73 | 59 | 210653429
TRANE | 4TWL9048A1 | 4TXCC007DS3 | S9V2C100D4VSA+RP | 44500 | 8.7 | 42000 | 18 | 10 | 2.18 | 75 | 60 | 210653428
TRANE | 4TWL9048A1 | 4TXCC005DS3 | S9V2C100U4PSB+RP | 45000 | 8.5 | 44500 | 18.5 | 11 | 2.13 | 73 | 58 | 210653426
TRANE | 4TWL9048A1 | 4TXCC005DS3 | S9V2C100U4VSA+RP | 45000 | 8.5 | 44500 | 18.5 | 11 | 2.13 | 73 | 58 | 210653427
TRANE | 4TWL9048A1 | 4TXCC005DS3 | S9V2C080U5PSB+RP | 45500 | 8.5 | 44500 | 18.5 | 11 | 2.13 | 74 | 59 | 210653425
TRANE | 4TWL9048A1 | 4TXCB006DS3 | S9V2B080D4VSA+RP | 44000 | 8.7 | 42500 | 17.5 | 10 | 2.14 | 74 | 61 | 210653424
TRANE | 4TWL9048A1 | 4TXCB006DS3 | S9V2B080U4VSA+RP | 47000 | 8.7 | 44000 | 19 | 11.2 | 2.22 | 74 | 60 | 210653423
TRANE | 4TWL9048A1 | 4PX*DU60BS3 | S9V2D120D5PSB+RP | 44500 | 9 | 41000 | 16.5 | 11 | 2.24 | 75 | 60 | 210653421
TRANE | 4TWL9048A1 | 4TXCB006DS3 | L8V1B080U4VSA+RP | 47000 | 8.7 | 44500 | 19 | 11.2 | 2.21 | 73 | 59 | 210653422
TRANE | 4TWL9048A1 | 4PX*DU60BS3 | *DHMD120BCV5 | 44500 | 8.7 | 41500 | 17.5 | 11 | 2.21 | 75 | 61 | 210653420
TRANE | 4TWL9048A1 | 4PX*DU60BS3 | S9V2C100U4VSA+RP | 47000 | 8.7 | 42000 | 19 | 11.7 | 2.21 | 73 | 59 | 210653417
TRANE | 4TWL9048A1 | 4PX*DU60BS3 | *DD2D120ACV5 | 44000 | 8.7 | 41000 | 17.5 | 11 | 2.22 | 75 | 61 | 210653419
TRANE | 4TWL9048A1 | 4PX*DU60BS3 | S9V2D120U5VSA+RP | 49000 | 9 | 43000 | 18 | 12 | 2.3 | 73 | 59 | 210653418
TRANE | 4TWL5030N1 | 4TXFH041CC3 | S9X2B080U4PSB | 29200 | 8.1 | 28400 | 15.2 | 12 | 2.14 | 66 | 51 | 210532716
TRANE | 4TWL5030N1 | 4TXFH041CC3 | S9X2B060U4PSB | 29200 | 8.1 | 28400 | 15.2 | 12 | 2.13 | 66 | 51 | 210532715
TRANE | 4TWL5030N1 | 4TXFH041CC3 | S9X2B040U3PSB | 28800 | 8.1 | 28200 | 15.2 | 12 | 2.14 | 66 | 51 | 210532714
TRANE | 4TWL5030N1 | 4TXFH041CC3 | S9X1C080U5PSB | 30000 | 8.1 | 28600 | 15.2 | 12 | 2.13 | 66 | 51 | 210532712
TRANE | 4TWL5030N1 | 4TXFH041CC3 | S9X1B080U4PSB | 29200 | 8.1 | 28400 | 15.2 | 12 | 2.14 | 66 | 51 | 210532711
TRANE | 4TWL5030N1 | 4TXFH041CC3 | S9X1B080D4PSB | 29000 | 8.1 | 28400 | 15.2 | 12 | 2.13 | 66 | 51 | 210532710
TRANE | 4TWL5030N1 | 4TXFH041CC3 | S9X1B060U4PSB | 29200 | 8.1 | 28400 | 15.2 | 12 | 2.13 | 66 | 51 | 210532709
TRANE | 4TWL5030N1 | 4TXFH041CC3 | S9X1B060D3PSB | 29000 | 8.1 | 28400 | 15.2 | 12 | 2.14 | 66 | 51 | 210532708
TRANE | 4TWL5030N1 | 4TXFH041CC3 | S9V2C100U5PSB | 29600 | 8.1 | 28400 | 16 | 12 | 2.15 | 66 | 51 | 210532706
TRANE | 4TWL5030N1 | 4TXFH041CC3 | S9X1B040U3PSB | 28800 | 8.1 | 28200 | 15.2 | 12 | 2.14 | 66 | 51 | 210532707
TRANE | 4TWL5030N1 | 4TXFH041CC3 | S9X2C080U5PSB | 30000 | 8.1 | 28600 | 15.2 | 12 | 2.13 | 66 | 51 | 210532705
TRANE | 4TWL5030N1 | 4TXFH041CC3 | S8X2A040M3PSC | 29200 | 8.1 | 28400 | 15.2 | 12 | 2.13 | 66 | 51 | 210532702
TRANE | 4TWL5030N1 | 4TXFH041CC3 | S9V2C100U4VSA | 29600 | 8.1 | 28400 | 15.2 | 12 | 2.14 | 66 | 51 | 210532703
TRANE | 4TWL5030N1 | 4TXFH041CC3 | S9V2B040U3PSB | 29000 | 8.1 | 28400 | 15.2 | 12 | 2.14 | 66 | 51 | 210532701
TRANE | 4TWL5030N1 | 4TXFH041CC3 | S9V2B060U3VSA | 29000 | 8.1 | 28400 | 15.2 | 12 | 2.13 | 66 | 51 | 210532699
TRANE | 4TWL5030N1 | 4TXFH041CC3 | S9V2B040U3VSA | 29000 | 8.1 | 28400 | 15.2 | 12 | 2.14 | 66 | 51 | 210532700
TRANE | 4TWL5030N1 | 4TXFH041CC3 | S9V2B060U4PSB | 29200 | 8.1 | 28400 | 15.2 | 12 | 2.14 | 66 | 51 | 210532698
TRANE | 4TWL5030N1 | 4TXFH036CZ3 | S9X2B060U4PSB | 29400 | 8.1 | 26600 | 15.2 | 12 | 2.19 | 67 | 53 | 210532696
TRANE | 4TWL5030N1 | 4TXFH041CC3 | S9V2B080U4PSB | 29400 | 8.1 | 28400 | 15.2 | 12 | 2.14 | 66 | 51 | 210532697
TRANE | 4TWL5030N1 | 4TXFH036CZ3 | S9V2B040U3PSB | 29200 | 8.1 | 26400 | 15.2 | 12 | 2.19 | 67 | 53 | 210532695
TRANE | 4TWL5030N1 | 4TXFH036CZ3 | S9X2B080U4PSB | 29400 | 8.1 | 26600 | 15.2 | 12 | 2.2 | 67 | 53 | 210532694
TRANE | 4TWL5030N1 | 4TXFH036CZ3 | S8X2A040M3PSC | 29400 | 8.1 | 26600 | 15.2 | 12 | 2.19 | 67 | 53 | 210532690
TRANE | 4TWL5030N1 | 4TXFH036CZ3 | S9X1B040U3PSB | 30000 | 8.1 | 27000 | 15.2 | 12 | 2.17 | 67 | 53 | 210532687
TRANE | 4TWL5030N1 | 4TXFH036CZ3 | S9X1B080U4PSB | 29400 | 8.1 | 26600 | 15.2 | 12 | 2.2 | 67 | 53 | 210532684
TRANE | 4TWV8X36A1 | 4PX*BU36BS3 | S9V2B080D4PSB+RP | 31800 | 8.2 | 30400 | 18 | 10 | 1.75 | 84 | 66 | 210653609
TRANE | 4TWV8X36A1 | 4PX*BU36BS3 | S9V2B060U3PSB+RP | 33800 | 8.2 | 31200 | 18 | 11.5 | 1.8 | 83 | 65 | 210653603
TRANE | 4TWV8X36A1 | 4PX*BU36BS3 | L8V1B080U4VSA+RP | 34000 | 8.2 | 31200 | 18 | 11.5 | 1.79 | 85 | 66 | 210653601
TRANE | 4TWV8X36A1 | 4PX*BU36BS3 | S9V2B040U3PSB+RP | 34000 | 8.2 | 31200 | 18 | 11.5 | 1.8 | 83 | 66 | 210653604
TRANE | 4TWV8X36A1 | 4PX*BU36BS3 | S9V2B080U4VSA+RP | 33800 | 8.2 | 31200 | 18 | 11.5 | 1.8 | 83 | 66 | 210653605
TRANE | 4TWV8X36A1 | 4PX*BU36BS3 | S9V2B080U4PSB+RP | 33800 | 8.2 | 31200 | 18 | 11.5 | 1.8 | 83 | 66 | 210653602
TRANE | 4TWV8X36A1 | 4PX*BU36BS3 | *DHMB080ACV3 | 31800 | 8.1 | 30400 | 17.5 | 10 | 1.77 | 84 | 66 | 210653600
TRANE | 4TWV8X24A1 | 4TXCB004DS3 | L8V1B080U4VSA+RP | 23600 | 8.5 | 20400 | 18 | 12 | 1.89 | 83 | 63 | 210653595
TRANE | 4TWV8X24A1 | 4TXCB004DS3 | L8V1A040U3VSA+RP | 23000 | 8.2 | 19800 | 17.5 | 12 | 1.83 | 84 | 64 | 210653594
TRANE | 4TWV8X24A1 | 4TXCB003DS3 | S9V2B040U3VSA+RP | 23800 | 8.2 | 22000 | 18 | 12 | 1.76 | 81 | 61 | 210653591
TRANE | 4TWV8X24A1 | 4TXCB003DS3 | S9V2B040U3PSB+RP | 23800 | 8.2 | 22000 | 18 | 12 | 1.76 | 81 | 61 | 210653590
AMERICAN STANDARD | 4A6L9024A1 | 4PX*BU30BS3 | S9V2B040D3PSB+RP | 21800 | 8.7 | 20600 | 15.5 | 11.2 | 2.24 | 67 | 53 | 210652762
AMERICAN STANDARD | 4A6L9024A1 | 4PX*BU30BS3 | S9V2B080D3VSA+RP | 21600 | 8.7 | 20400 | 15.5 | 11.2 | 2.23 | 68 | 53 | 210652761
AMERICAN STANDARD | 4A6L9024A1 | 4PX*BU24BS3 | S9V2B060U3VSA+RP | 22400 | 8.2 | 21800 | 16.5 | 11.7 | 2.03 | 66 | 51 | 210652760
AMERICAN STANDARD | 4A6L9024A1 | 4PX*BU24BS3 | S9V2B040U3VSA+RP | 22600 | 8.2 | 21600 | 16.5 | 11.7 | 2.03 | 67 | 52 | 210652759
AMERICAN STANDARD | 4A6L9024A1 | 4PX*BU24BS3 | S9V2B080D3VSA+RP | 21600 | 8.2 | 21600 | 15.2 | 11.2 | 2 | 66 | 52 | 210652758
AMERICAN STANDARD | 4A6L9024A1 | 4PX*BU24BS3 | S9V2B060D3PSB+RP | 21600 | 8.2 | 21400 | 15.5 | 11.2 | 2 | 67 | 52 | 210652757
AMERICAN STANDARD | 4A6L9024A1 | 4PX*BU24BS3 | *DHMB080ACV3 | 22000 | 8.2 | 21600 | 15.5 | 11.2 | 2.02 | 67 | 52 | 210652755
AMERICAN STANDARD | 4A6L9024A1 | 4PX*BU24BS3 | S9V2B040D3PSB+RP | 22000 | 8.2 | 21800 | 15.2 | 11.2 | 2 | 66 | 52 | 210652756
AMERICAN STANDARD | 4A6L9024A1 | 4PX*BU24BS3 | L8V1B080U4VSA+RP | 22800 | 8.2 | 21800 | 16.5 | 11.5 | 2.04 | 66 | 51 | 210652752
AMERICAN STANDARD | 4A6L9024A1 | 4PX*BD36BS3 | S9V2B080D3VSA+RP | 23200 | 8.5 | 20400 | 17.5 | 12 | 2.24 | 67 | 53 | 210652751
AMERICAN STANDARD | 4A6L9024A1 | 4PX*BD30BS3 | S9V2B080D3VSA+RP | 23000 | 8.7 | 21400 | 17 | 12 | 2.23 | 66 | 52 | 210652750
AMERICAN STANDARD | 4A6L9024A1 | 4PX*AU24BS3 | L8V1A060U3VSA+RP | 22600 | 8.2 | 22000 | 16 | 10 | 2 | 67 | 52 | 210652749
AMERICAN STANDARD | 4A6L9024A1 | 4PX*AU24BS3 | L8V1A040U3VSA+RP | 22400 | 8.2 | 22000 | 16 | 10 | 2 | 67 | 52 | 210652748
AMERICAN STANDARD | 4A6L9060A1 | 4TXCD010DS3 | *UD2D120A9V5+RP | 57500 | 8.7 | 53000 | 19 | 10 | 2.11 | 72 | 58 | 210649671
AMERICAN STANDARD | 4A6L9060A1 | 4PX*DU60BS3 | *UD2D120A9V5+RP | 58000 | 8.7 | 52500 | 19 | 11 | 2.17 | 72 | 58 | 210649668
AMERICAN STANDARD | 4A6L9060A1 | 4TXCD010DS3 | *UD2C100A9V5+RP | 56000 | 8.2 | 51500 | 19 | 10 | 2.1 | 73 | 59 | 210649669
AMERICAN STANDARD | 4A6L9060A1 | 4PX*DD60BS3+HORIZ-RT | *UD2C100A9V5+RP | 55000 | 8.2 | 51500 | 19 | 10 | 2.14 | 71 | 58 | 210649665
AMERICAN STANDARD | 4A6L9060A1 | 4TXCD010DS3 | *UD2C100B9V5+RP | 55500 | 8.2 | 51500 | 18.5 | 10 | 2.06 | 71 | 58 | 210649670
AMERICAN STANDARD | 4A6L9048A1 | 4PX*CU60BS3 | *DD2C100A9V5+RP | 44000 | 8.5 | 41500 | 17 | 10 | 2.21 | 74 | 60 | 210649660
AMERICAN STANDARD | 4A6L9048A1 | 4PX*CU42BS3 | *DD2C100A9V5+RP | 45000 | 8.2 | 42000 | 17.5 | 11.5 | 2.12 | 75 | 60 | 210649658
AMERICAN STANDARD | 4A6L9060A1 | 4PX*DU60BS3 | *UD2C100B9V5+RP | 56000 | 8.5 | 51000 | 19 | 11 | 2.13 | 71 | 58 | 210649667
AMERICAN STANDARD | 4A6L9060A1 | 4PX*DD60BS3 | *DD2C100A9V5+RP | 55000 | 8.2 | 51000 | 19 | 10 | 2.19 | 71 | 58 | 210649663
AMERICAN STANDARD | 4A6L9048A1 | 4PX*DU48BS3 | *DD2D120A9V5+RP | 45000 | 8.5 | 42000 | 17 | 11.2 | 2.21 | 74 | 60 | 210649661
AMERICAN STANDARD | 4A6L9048A1 | 4PX*DU60BS3 | *DD2D120A9V5+RP | 44500 | 8.7 | 41000 | 17 | 11 | 2.24 | 75 | 60 | 210649662
AMERICAN STANDARD | 4A6L9060A1 | 4PX*DU60BS3 | *UD2C100A9V5+RP | 56500 | 8.2 | 51500 | 19 | 10 | 2.17 | 71 | 58 | 210649666
AMERICAN STANDARD | 4A6L9048A1 | 4PX*CU48BS3 | *DD2C100A9V5+RP | 44000 | 8.7 | 42000 | 17.5 | 11.2 | 2.2 | 74 | 60 | 210649659
AMERICAN STANDARD | 4A6L9060A1 | 4PX*DD60BS3 | *DD2D120A9V5+RP | 57000 | 8.7 | 52500 | 19 | 11 | 2.29 | 71 | 58 | 210649664
AMERICAN STANDARD | 4A6L9036A1 | 4TXCD010DS3 | *UD2D120A9V5+RP | 37800 | 8.5 | 33600 | 18 | 11.7 | 2.32 | 70 | 55 | 210649657
AMERICAN STANDARD | 4A6L9036A1 | 4TXCC007DS3 | *UD2C080B9V4+RP | 36600 | 8.7 | 33600 | 17 | 11.7 | 2.33 | 68 | 55 | 210649647
AMERICAN STANDARD | 4A6L9036A1 | 4TXCC009DS3 | *UD2C080A9V4+RP | 37600 | 8.7 | 33800 | 17.5 | 11.5 | 2.28 | 70 | 55 | 210649651
AMERICAN STANDARD | 4A6L9036A1 | 4TXCD008DS3 | *DD2D120A9V5+RP | 34600 | 8.5 | 32400 | 16 | 11.5 | 2.31 | 70 | 56 | 210649656
AMERICAN STANDARD | 4A6L9036A1 | 4TXCD008DS3 | *UD2D120A9V5+RP | 37200 | 8.5 | 34000 | 17.5 | 11.7 | 2.32 | 69 | 55 | 210649655
AMERICAN STANDARD | 4A6L9036A1 | 4TXCC009DS3 | *UD2C100A9V5+RP | 37200 | 8.7 | 33400 | 17.5 | 11.7 | 2.31 | 69 | 55 | 210649653
AMERICAN STANDARD | 4A6L9036A1 | 4TXCC007DS3 | *UD2C100A9V5+RP | 36600 | 8.7 | 33800 | 17.5 | 11.5 | 2.3 | 70 | 55 | 210649646
AMERICAN STANDARD | 4A6L9036A1 | 4TXCC007DS3 | *UD2C080A9V4+RP | 36600 | 8.5 | 33800 | 17 | 11.7 | 2.31 | 69 | 55 | 210649648
AMERICAN STANDARD | 4A6L9036A1 | 4TXCC009DS3 | *UD2C100B9V5+RP | 37000 | 8.7 | 33200 | 17.5 | 11.7 | 2.33 | 70 | 55 | 210649654
AMERICAN STANDARD | 4A6L9036A1 | 4TXCC007DS3 | *DD2C100A9V5+RP | 33800 | 8.7 | 32000 | 16 | 11.2 | 2.28 | 70 | 56 | 210649650
AMERICAN STANDARD | 4A6L9036A1 | 4TXCC007DS3 | *UD2C100B9V5+RP | 36400 | 8.7 | 33600 | 17 | 11.7 | 2.33 | 69 | 55 | 210649649
AMERICAN STANDARD | 4A6L9036A1 | 4TXCB006DS3 | *UD2B080A9V3+RP | 35600 | 8.7 | 33400 | 17 | 11.5 | 2.28 | 69 | 55 | 210649640
AMERICAN STANDARD | 4A6L9036A1 | 4TXCC009DS3 | *UD2C080B9V4+RP | 37000 | 8.7 | 33200 | 17.5 | 11.7 | 2.32 | 70 | 55 | 210649652
AMERICAN STANDARD | 4A6L9036A1 | 4TXCC005DS3 | *DD2C100A9V5+RP | 33400 | 8.2 | 33000 | 15.5 | 11 | 2.17 | 70 | 55 | 210649645
AMERICAN STANDARD | 4A6L9036A1 | 4TXCC005DS3 | *UD2C100A9V5+RP | 35600 | 8.5 | 34200 | 16.5 | 11.2 | 2.21 | 69 | 55 | 210649641
AMERICAN STANDARD | 4A6L9036A1 | 4TXCC005DS3 | *UD2C080A9V4+RP | 35000 | 8.5 | 33800 | 16 | 11.5 | 2.23 | 69 | 54 | 210649643
AMERICAN STANDARD | 4A6L9036A1 | 4TXCC005DS3 | *UD2C100B9V5+RP | 35200 | 8.5 | 34000 | 16.5 | 11.2 | 2.22 | 69 | 55 | 210649644
AMERICAN STANDARD | 4A6L9036A1 | 4TXCB006DS3 | *UD2B060A9V3+RP | 35800 | 8.7 | 33600 | 16.5 | 11.5 | 2.27 | 70 | 55 | 210649639
AMERICAN STANDARD | 4A6L9036A1 | 4TXCC005DS3 | *UD2C080B9V4+RP | 35400 | 8.5 | 34200 | 16.5 | 11.2 | 2.22 | 69 | 54 | 210649642
AMERICAN STANDARD | 4A6L9036A1 | 4TXCB004DS3 | *DD2B080A9V3+RP | 32800 | 8.2 | 33000 | 15.2 | 10 | 2.13 | 70 | 55 | 210649636
AMERICAN STANDARD | 4A6L9036A1 | 4TXCB006DS3 | *DD2B080A9V3+RP | 33800 | 8.7 | 32400 | 16 | 11 | 2.24 | 70 | 56 | 210649638
AMERICAN STANDARD | 4A6L9036A1 | 4TXCB006DS3 | *DD2B060A9V3+RP | 34200 | 8.7 | 32800 | 16 | 10 | 2.23 | 70 | 56 | 210649637
AMERICAN STANDARD | 4A6L9036A1 | 4TXCB004DS3 | *DD2B060A9V3+RP | 33200 | 8.2 | 33200 | 15.2 | 10 | 2.12 | 70 | 56 | 210649633
AMERICAN STANDARD | 4A6L9036A1 | 4TXCB004DS3 | *UD2B080A9V3+RP | 34600 | 8.2 | 34000 | 16 | 11.2 | 2.19 | 69 | 54 | 210649634
AMERICAN STANDARD | 4A6L9036A1 | 4PX*DU60BS3 | *UD2D120A9V5+RP | 37800 | 8.7 | 33600 | 18 | 11.7 | 2.32 | 70 | 55 | 210649632
AMERICAN STANDARD | 4A6L9036A1 | 4TXCB004DS3 | *UD2B060A9V3+RP | 34800 | 8.5 | 34200 | 16 | 11.2 | 2.18 | 69 | 55 | 210649635
AMERICAN STANDARD | 4A6L9036A1 | 4PX*DU48BS3 | *DD2D120A9V5+RP | 34600 | 8.5 | 32400 | 16 | 11.5 | 2.31 | 70 | 56 | 210649631
AMERICAN STANDARD | 4A6L9036A1 | 4PX*DD60BS3+HORIZ-RT | *UD2D120A9V5+RP | 37000 | 8.7 | 33600 | 17.5 | 11.7 | 2.28 | 70 | 55 | 210649629
AMERICAN STANDARD | 4A6L9036A1 | 4PX*DD60BS3 | *DD2D120A9V5+RP | 37000 | 8.7 | 33400 | 17.5 | 11.7 | 2.3 | 69 | 55 | 210649628
AMERICAN STANDARD | 4A6L9036A1 | 4PX*CU60BS3 | *UD2C100B9V5+RP | 37000 | 8.7 | 33200 | 17.5 | 11.7 | 2.33 | 70 | 55 | 210649627
AMERICAN STANDARD | 4A6L9036A1 | 4PX*DU48BS3 | *UD2D120A9V5+RP | 37200 | 8.5 | 34000 | 17.5 | 11.7 | 2.31 | 69 | 55 | 210649630
AMERICAN STANDARD | 4A6L9036A1 | 4PX*CU60BS3 | *UD2C080A9V4+RP | 37600 | 8.7 | 33800 | 17.5 | 11.5 | 2.28 | 70 | 55 | 210649624
AMERICAN STANDARD | 4A6L9036A1 | 4PX*CU60BS3 | *UD2C080B9V4+RP | 37000 | 8.7 | 33200 | 17.5 | 11.7 | 2.32 | 70 | 55 | 210649625
AMERICAN STANDARD | 4A6L9036A1 | 4PX*CU48BS3 | *DD2C100A9V5+RP | 34400 | 8.5 | 32400 | 16 | 11.2 | 2.29 | 70 | 56 | 210649623
AMERICAN STANDARD | 4A6L9036A1 | 4PX*CU48BS3 | *UD2C080A9V4+RP | 36600 | 8.5 | 33800 | 17 | 11.7 | 2.31 | 69 | 55 | 210649621
AMERICAN STANDARD | 4A6L9036A1 | 4PX*CU60BS3 | *UD2C100A9V5+RP | 37200 | 8.7 | 33400 | 17.5 | 11.7 | 2.31 | 69 | 55 | 210649626
AMERICAN STANDARD | 4A6L9036A1 | 4PX*CU48BS3 | *UD2C100A9V5+RP | 36600 | 8.7 | 33800 | 17.5 | 11.5 | 2.3 | 70 | 55 | 210649619
AMERICAN STANDARD | 4A6L9036A1 | 4PX*CU48BS3 | *UD2C100B9V5+RP | 36400 | 8.7 | 33600 | 17 | 11.7 | 2.32 | 70 | 55 | 210649622
AMERICAN STANDARD | 4A6L9036A1 | 4PX*CU42BS3 | *DD2C100A9V5+RP | 35000 | 8.5 | 32600 | 16 | 11.2 | 2.25 | 70 | 56 | 210649618
AMERICAN STANDARD | 4A6L9036A1 | 4PX*CU42BS3 | *UD2C100A9V5+RP | 36200 | 8.7 | 34000 | 16.5 | 11.7 | 2.3 | 69 | 54 | 210649616
AMERICAN STANDARD | 4A6L9036A1 | 4PX*CU48BS3 | *UD2C080B9V4+RP | 36600 | 8.7 | 33600 | 17 | 11.7 | 2.32 | 70 | 55 | 210649620
AMERICAN STANDARD | 4A6L9036A1 | 4PX*CU36BS3 | *DD2C100A9V5+RP | 33400 | 8.2 | 33000 | 15.5 | 11 | 2.15 | 70 | 55 | 210649613
AMERICAN STANDARD | 4A6L9036A1 | 4PX*CU42BS3 | *UD2C080B9V4+RP | 36400 | 8.7 | 34200 | 16.5 | 11.7 | 2.3 | 69 | 54 | 210649615
TRANE | 4TWL5030N1 | 4TXCC005DS3 | *UD2C100B9V5 | 29800 | 8.1 | 27200 | 15.2 | 12 | 2.18 | 67 | 53 | 210533690
TRANE | 4TWL5030N1 | 4TXCC005DS3 | *UD2C080A9V4 | 29800 | 8.1 | 27200 | 15.2 | 12 | 2.18 | 67 | 52 | 210533688
TRANE | 4TWL5030N1 | 4TXCC005DS3 | *UD2C080B9V4 | 29800 | 8.1 | 27200 | 15.2 | 12 | 2.16 | 67 | 53 | 210533687
TRANE | 4TWL5030N1 | 4TXCC005DS3 | *UD2C100A9V5 | 30000 | 8.1 | 27400 | 15.2 | 12 | 2.16 | 67 | 53 | 210533686
TRANE | 4TWL5030N1 | 4TXCB006DS3 | *UD2B060A9V3 | 29600 | 8.1 | 27400 | 15.2 | 12 | 2.22 | 67 | 52 | 210533685
TRANE | 4TWL5030N1 | 4TXCB006DS3 | *UD2B080A9V3 | 29800 | 8.1 | 27600 | 15.2 | 12 | 2.21 | 66 | 51 | 210533684
TRANE | 4TWL5030N1 | 4TXCB003DS3 | *UD2B080A9V3 | 28400 | 8.1 | 29600 | 15.2 | 12 | 2.12 | 65 | 50 | 210533677
TRANE | 4TWL5030N1 | 4PX*CU42BS3 | *UD2C100B9V5 | 30600 | 8.1 | 28200 | 16 | 12 | 2.22 | 66 | 51 | 210533676
TRANE | 4TWL5030N1 | 4PX*CU42BS3 | *UD2C080B9V4 | 30600 | 8.1 | 28200 | 16 | 12 | 2.22 | 66 | 51 | 210533674
TRANE | 4TWL5030N1 | 4PX*CU42BS3 | *UD2C080A9V4 | 30600 | 8.1 | 28200 | 16 | 12 | 2.22 | 66 | 51 | 210533672
TRANE | 4TWL5030N1 | 4PX*CU36BS3 | *UD2C100B9V5 | 29800 | 8.1 | 27200 | 15.2 | 12 | 2.18 | 67 | 53 | 210533670
TRANE | 4TWL5030N1 | 4PX*CU36BS3 | *UD2C100A9V5 | 30000 | 8.1 | 27400 | 15.2 | 12 | 2.16 | 67 | 53 | 210533669
TRANE | 4TWL5030N1 | 4PX*CU36BS3 | *UD2C080B9V4 | 29600 | 8.1 | 27200 | 15.2 | 12 | 2.17 | 67 | 52 | 210533668
TRANE | 4TWL5030N1 | 4PX*CU36BS3 | *UD2C080A9V4 | 29800 | 8.1 | 27200 | 15.2 | 12 | 2.18 | 67 | 52 | 210533667
TRANE | 4TWL5030N1 | 4PX*CU30BS3 | *UD2C080B9V4 | 29000 | 8.1 | 29600 | 15.2 | 12 | 2.13 | 65 | 50 | 210533666
TRANE | 4TWL5030N1 | 4PX*CU30BS3 | *UD2C100B9V5 | 29600 | 8.1 | 29600 | 15.2 | 12 | 2.11 | 66 | 50 | 210533664
TRANE | 4TWL5030N1 | 4PX*CU30BS3 | *UD2C080A9V4 | 29000 | 8.1 | 29400 | 15.2 | 12 | 2.13 | 65 | 50 | 210533662
TRANE | 4TWL5030N1 | 4PX*CD36BS3+HORIZ-RT | *UD2C100A9V5 | 30200 | 8.1 | 28800 | 15.2 | 12 | 2.11 | 66 | 51 | 210533656
TRANE | 4TWL5030N1 | 4PX*CD36BS3+HORIZ-RT | *UD2C100B9V5 | 29800 | 8.1 | 28600 | 15.2 | 12 | 2.13 | 66 | 51 | 210533655
TRANE | 4TWL5030N1 | 4PX*CD36BS3+HORIZ-RT | *UD2C080B9V4 | 29800 | 8.1 | 28600 | 15.2 | 12 | 2.13 | 66 | 51 | 210533654
TRANE | 4TWL5030N1 | 4PX*CD36BS3+HORIZ-RT | *UD2C080A9V4 | 29200 | 8.1 | 28400 | 15.2 | 12 | 2.14 | 65 | 51 | 210533653
TRANE | 4TWL5030N1 | 4PX*CD36BS3 | *DD2C100A9V5 | 30000 | 8.1 | 28400 | 16 | 12 | 2.14 | 66 | 51 | 210533652
TRANE | 4TWL5030N1 | 4PX*BU48BS3 | *UD2B080A9V3 | 30400 | 8.1 | 28000 | 15.2 | 12 | 2.18 | 66 | 51 | 210533649
TRANE | 4TWL5030N1 | 4PX*BU48BS3 | *UD2B060A9V3 | 30200 | 8.1 | 27800 | 15.2 | 12 | 2.19 | 66 | 51 | 210533648
TRANE | 4TWL5030N1 | 4PX*BU42BS3 | *UD2B080A9V3 | 29800 | 8.1 | 28000 | 15.2 | 12 | 2.2 | 66 | 51 | 210533647
TRANE | 4TWL5030N1 | 4PX*BU42BS3 | *UD2B060A9V3 | 29600 | 8.1 | 27800 | 15.2 | 12 | 2.21 | 67 | 51 | 210533646
TRANE | 4TWL5030N1 | 4PX*BU30BS3 | *UD2B080A9V3 | 28400 | 8.1 | 29600 | 15.2 | 12 | 2.12 | 65 | 50 | 210533641
TRANE | 4TWL5030N1 | 4PX*BU30BS3 | *UD2B060A9V3 | 28600 | 8.1 | 29600 | 15.2 | 12 | 2.11 | 65 | 50 | 210533640
TRANE | 4TWL9060A1 | 4PX*DD60BS3 | *DD2C100A9V5+RP | 55000 | 8.2 | 51000 | 19 | 10 | 2.19 | 71 | 58 | 210649544
TRANE | 4TWL9048A1 | 4PX*DU48BS3 | *DD2D120A9V5+RP | 45000 | 8.5 | 42000 | 17 | 11.2 | 2.21 | 74 | 60 | 210649542
TRANE | 4TWL9036A1 | 4TXCD008DS3 | *DD2D120A9V5+RP | 34600 | 8.5 | 32400 | 16 | 11.5 | 2.31 | 70 | 56 | 210649537
TRANE | 4TWL9048A1 | 4PX*CU42BS3 | *DD2C100A9V5+RP | 45000 | 8.2 | 42000 | 17.5 | 11.5 | 2.12 | 75 | 60 | 210649539
TRANE | 4TWL9036A1 | 4TXCD010DS3 | *UD2D120A9V5+RP | 37800 | 8.5 | 33600 | 18 | 11.7 | 2.32 | 70 | 55 | 210649538
TRANE | 4TWL9036A1 | 4TXCD008DS3 | *UD2D120A9V5+RP | 37200 | 8.5 | 34000 | 17.5 | 11.7 | 2.32 | 69 | 55 | 210649536
TRANE | 4TWL9036A1 | 4TXCC009DS3 | *UD2C100A9V5+RP | 37200 | 8.7 | 33400 | 17.5 | 11.7 | 2.31 | 69 | 55 | 210649534
TRANE | 4TWL9036A1 | 4TXCC009DS3 | *UD2C100B9V5+RP | 37000 | 8.7 | 33200 | 17.5 | 11.7 | 2.33 | 70 | 55 | 210649535
TRANE | 4TWL9036A1 | 4TXCC009DS3 | *UD2C080B9V4+RP | 37000 | 8.7 | 33200 | 17.5 | 11.7 | 2.32 | 70 | 55 | 210649533
TRANE | 4TWL9036A1 | 4TXCC009DS3 | *UD2C080A9V4+RP | 37600 | 8.7 | 33800 | 17.5 | 11.5 | 2.28 | 70 | 55 | 210649532
TRANE | 4TWL9036A1 | 4TXCC007DS3 | *UD2C080B9V4+RP | 36600 | 8.7 | 33600 | 17 | 11.7 | 2.33 | 68 | 55 | 210649528
TRANE | 4TWL9036A1 | 4TXCC007DS3 | *UD2C100B9V5+RP | 36400 | 8.7 | 33600 | 17 | 11.7 | 2.33 | 69 | 55 | 210649530
TRANE | 4TWL9036A1 | 4TXCC007DS3 | *DD2C100A9V5+RP | 33800 | 8.7 | 32000 | 16 | 11.2 | 2.28 | 70 | 56 | 210649531
TRANE | 4TWL9036A1 | 4TXCC007DS3 | *UD2C080A9V4+RP | 36600 | 8.5 | 33800 | 17 | 11.7 | 2.31 | 69 | 55 | 210649529
TRANE | 4TWL9036A1 | 4TXCC007DS3 | *UD2C100A9V5+RP | 36600 | 8.7 | 33800 | 17.5 | 11.5 | 2.3 | 70 | 55 | 210649527
TRANE | 4TWL9036A1 | 4TXCC005DS3 | *DD2C100A9V5+RP | 33400 | 8.2 | 33000 | 15.5 | 11 | 2.17 | 70 | 55 | 210649526
TRANE | 4TWL9036A1 | 4TXCC005DS3 | *UD2C100B9V5+RP | 35200 | 8.5 | 34000 | 16.5 | 11.2 | 2.22 | 69 | 55 | 210649525
TRANE | 4TWL9036A1 | 4TXCC005DS3 | *UD2C080A9V4+RP | 35000 | 8.5 | 33800 | 16 | 11.5 | 2.23 | 69 | 54 | 210649524
TRANE | 4TWL9036A1 | 4TXCC005DS3 | *UD2C080B9V4+RP | 35400 | 8.5 | 34200 | 16.5 | 11.2 | 2.22 | 69 | 54 | 210649523
TRANE | 4TWL9036A1 | 4TXCB006DS3 | *UD2B080A9V3+RP | 35600 | 8.7 | 33400 | 17 | 11.5 | 2.28 | 69 | 55 | 210649521
TRANE | 4TWL9036A1 | 4TXCC005DS3 | *UD2C100A9V5+RP | 35600 | 8.5 | 34200 | 16.5 | 11.2 | 2.21 | 69 | 55 | 210649522
TRANE | 4TWL9036A1 | 4TXCB006DS3 | *UD2B060A9V3+RP | 35800 | 8.7 | 33600 | 16.5 | 11.5 | 2.27 | 70 | 55 | 210649520
TRANE | 4TWL9036A1 | 4TXCB006DS3 | *DD2B060A9V3+RP | 34200 | 8.7 | 32800 | 16 | 10 | 2.23 | 70 | 56 | 210649518
TRANE | 4TWL9036A1 | 4TXCB006DS3 | *DD2B080A9V3+RP | 33800 | 8.7 | 32400 | 16 | 11 | 2.24 | 70 | 56 | 210649519
TRANE | 4TWL9036A1 | 4TXCB004DS3 | *DD2B080A9V3+RP | 32800 | 8.2 | 33000 | 15.2 | 10 | 2.13 | 70 | 55 | 210649517
TRANE | 4TWL9036A1 | 4TXCB004DS3 | *UD2B060A9V3+RP | 34800 | 8.5 | 34200 | 16 | 11.2 | 2.18 | 69 | 55 | 210649516
TRANE | 4TWL9036A1 | 4TXCB004DS3 | *UD2B080A9V3+RP | 34600 | 8.2 | 34000 | 16 | 11.2 | 2.19 | 69 | 54 | 210649515
TRANE | 4TWL9036A1 | 4TXCB004DS3 | *DD2B060A9V3+RP | 33200 | 8.2 | 33200 | 15.2 | 10 | 2.12 | 70 | 56 | 210649514
TRANE | 4TWL9036A1 | 4PX*DU60BS3 | *UD2D120A9V5+RP | 37800 | 8.7 | 33600 | 18 | 11.7 | 2.32 | 70 | 55 | 210649513
TRANE | 4TWL9036A1 | 4PX*DU48BS3 | *DD2D120A9V5+RP | 34600 | 8.5 | 32400 | 16 | 11.5 | 2.31 | 70 | 56 | 210649512
TRANE | 4TWL9036A1 | 4PX*DD60BS3+HORIZ-RT | *UD2D120A9V5+RP | 37000 | 8.7 | 33600 | 17.5 | 11.7 | 2.28 | 70 | 55 | 210649510
TRANE | 4TWL9036A1 | 4PX*DU48BS3 | *UD2D120A9V5+RP | 37200 | 8.5 | 34000 | 17.5 | 11.7 | 2.31 | 69 | 55 | 210649511
TRANE | 4TWL9036A1 | 4PX*DD60BS3 | *DD2D120A9V5+RP | 37000 | 8.7 | 33400 | 17.5 | 11.7 | 2.3 | 69 | 55 | 210649509
TRANE | 4TWL9036A1 | 4PX*CU60BS3 | *UD2C100B9V5+RP | 37000 | 8.7 | 33200 | 17.5 | 11.7 | 2.33 | 70 | 55 | 210649508
TRANE | 4TWL9036A1 | 4PX*CU60BS3 | *UD2C100A9V5+RP | 37200 | 8.7 | 33400 | 17.5 | 11.7 | 2.31 | 69 | 55 | 210649507
TRANE | 4TWL9036A1 | 4PX*CU60BS3 | *UD2C080B9V4+RP | 37000 | 8.7 | 33200 | 17.5 | 11.7 | 2.32 | 70 | 55 | 210649506
TRANE | 4TWL9036A1 | 4PX*CU60BS3 | *UD2C080A9V4+RP | 37600 | 8.7 | 33800 | 17.5 | 11.5 | 2.28 | 70 | 55 | 210649505
TRANE | 4TWL9036A1 | 4PX*CU48BS3 | *UD2C100B9V5+RP | 36400 | 8.7 | 33600 | 17 | 11.7 | 2.32 | 70 | 55 | 210649503
TRANE | 4TWL9036A1 | 4PX*CU48BS3 | *DD2C100A9V5+RP | 34400 | 8.5 | 32400 | 16 | 11.2 | 2.29 | 70 | 56 | 210649504
TRANE | 4TWL9036A1 | 4PX*CU48BS3 | *UD2C080A9V4+RP | 36600 | 8.5 | 33800 | 17 | 11.7 | 2.31 | 69 | 55 | 210649502
TRANE | 4TWL9036A1 | 4PX*CU48BS3 | *UD2C080B9V4+RP | 36600 | 8.7 | 33600 | 17 | 11.7 | 2.32 | 70 | 55 | 210649501
TRANE | 4TWL9036A1 | 4PX*CU48BS3 | *UD2C100A9V5+RP | 36600 | 8.7 | 33800 | 17.5 | 11.5 | 2.3 | 70 | 55 | 210649500
TRANE | 4TWL9036A1 | 4PX*CU42BS3 | *DD2C100A9V5+RP | 35000 | 8.5 | 32600 | 16 | 11.2 | 2.25 | 70 | 56 | 210649499
TRANE | 4TWL9036A1 | 4PX*CU42BS3 | *UD2C100B9V5+RP | 36400 | 8.7 | 34200 | 16.5 | 11.7 | 2.3 | 69 | 54 | 210649498
TRANE | 4TWL9036A1 | 4PX*CU42BS3 | *UD2C100A9V5+RP | 36200 | 8.7 | 34000 | 16.5 | 11.7 | 2.3 | 69 | 54 | 210649497
TRANE | 4TWL9036A1 | 4PX*CU42BS3 | *UD2C080B9V4+RP | 36400 | 8.7 | 34200 | 16.5 | 11.7 | 2.3 | 69 | 54 | 210649496
TRANE | 4TWL9036A1 | 4PX*CU42BS3 | *UD2C080A9V4+RP | 36600 | 8.7 | 34200 | 16.5 | 11.7 | 2.29 | 69 | 54 | 210649495
TRANE | 4TWL9036A1 | 4PX*CU36BS3 | *UD2C100B9V5+RP | 35200 | 8.5 | 34000 | 16.5 | 11.2 | 2.19 | 69 | 55 | 210649493
TRANE | 4TWL9036A1 | 4PX*CU36BS3 | *DD2C100A9V5+RP | 33400 | 8.2 | 33000 | 15.5 | 11 | 2.15 | 70 | 55 | 210649494
TRANE | 4TWL9036A1 | 4PX*CU36BS3 | *UD2C080A9V4+RP | 35000 | 8.5 | 33800 | 16 | 11.5 | 2.23 | 69 | 54 | 210649492
TRANE | 4TWL9036A1 | 4PX*CU36BS3 | *UD2C080B9V4+RP | 35400 | 8.5 | 34200 | 16.5 | 11.2 | 2.22 | 69 | 54 | 210649491
TRANE | 4TWL9036A1 | 4PX*CU36BS3 | *UD2C100A9V5+RP | 35600 | 8.5 | 34200 | 16.5 | 11.2 | 2.23 | 69 | 55 | 210649490
TRANE | 4TWL9036A1 | 4PX*CD60BS3+HORIZ-RT | *UD2C080B9V4+RP | 37000 | 8.5 | 33200 | 17.5 | 11.7 | 2.27 | 69 | 55 | 210649489
TRANE | 4TWL9036A1 | 4PX*CD60BS3+HORIZ-RT | *UD2C100A9V5+RP | 37200 | 8.5 | 33400 | 17.5 | 11.7 | 2.25 | 69 | 55 | 210649488
TRANE | 4TWL9036A1 | 4PX*CD60BS3+HORIZ-RT | *UD2C100B9V5+RP | 37000 | 8.5 | 33200 | 17.5 | 11.7 | 2.27 | 69 | 55 | 210649487
TRANE | 4TWL9036A1 | 4PX*CD60BS3+HORIZ-RT | *UD2C080A9V4+RP | 37200 | 8.5 | 33400 | 17.5 | 11.7 | 2.26 | 69 | 55 | 210649486
TRANE | 4TWL9036A1 | 4PX*CD60BS3 | *DD2C100A9V5+RP | 37200 | 8.5 | 33200 | 17.5 | 12 | 2.26 | 69 | 56 | 210649485
TRANE | 4TWL9036A1 | 4PX*CD42BS3+HORIZ-RT | *UD2C100B9V5+RP | 36800 | 8.2 | 34000 | 17 | 11.7 | 2.16 | 69 | 54 | 210649484
TRANE | 4TWL9036A1 | 4PX*CD42BS3+HORIZ-RT | *UD2C100A9V5+RP | 37000 | 8.2 | 34200 | 17 | 11.7 | 2.14 | 69 | 55 | 210649483
TRANE | 4TWL9036A1 | 4PX*CD42BS3+HORIZ-RT | *UD2C080B9V4+RP | 36800 | 8.2 | 34000 | 17 | 11.7 | 2.16 | 69 | 54 | 210649482
TRANE | 4TWL9036A1 | 4PX*CD42BS3+HORIZ-RT | *UD2C080A9V4+RP | 37000 | 8.2 | 34200 | 17 | 11.7 | 2.15 | 69 | 54 | 210649481
TRANE | 4TWL9036A1 | 4PX*CD42BS3 | *DD2C100A9V5+RP | 37000 | 8.2 | 34000 | 17 | 12 | 2.17 | 69 | 54 | 210649480
TRANE | 4TWL9036A1 | 4PX*CD36BS3+HORIZ-RT | *UD2C100B9V5+RP | 35400 | 8.2 | 34600 | 16.5 | 11.5 | 2.14 | 69 | 54 | 210649479
TRANE | 4TWL9036A1 | 4PX*CD36BS3+HORIZ-RT | *UD2C080A9V4+RP | 35600 | 8.2 | 34600 | 17 | 11.2 | 2.14 | 69 | 54 | 210649477
TRANE | 4TWL9036A1 | 4PX*CD36BS3+HORIZ-RT | *UD2C100A9V5+RP | 35200 | 8.2 | 34400 | 17 | 11.5 | 2.14 | 69 | 54 | 210649478
TRANE | 4TWL9036A1 | 4PX*CD36BS3+HORIZ-RT | *UD2C080B9V4+RP | 35400 | 8.2 | 34600 | 16.5 | 11.5 | 2.14 | 69 | 54 | 210649476
TRANE | 4TWL9036A1 | 4PX*CD36BS3 | *DD2C100A9V5+RP | 35000 | 8.2 | 34200 | 17 | 11.7 | 2.15 | 68 | 54 | 210649475
TRANE | 4TWL9036A1 | 4PX*BU48BS3 | *DD2B080A9V3+RP | 33800 | 8.7 | 32400 | 16 | 11 | 2.24 | 70 | 56 | 210649474
TRANE | 4TWL9036A1 | 4PX*BU48BS3 | *DD2B060A9V3+RP | 34200 | 8.7 | 32800 | 16 | 10 | 2.23 | 70 | 56 | 210649473
TRANE | 4TWL9036A1 | 4PX*BU48BS3 | *UD2B060A9V3+RP | 35800 | 8.7 | 33600 | 16.5 | 11.5 | 2.27 | 70 | 55 | 210649472
TRANE | 4TWL9036A1 | 4PX*BU48BS3 | *UD2B080A9V3+RP | 35600 | 8.7 | 33400 | 17 | 11.5 | 2.28 | 69 | 55 | 210649471
TRANE | 4TWL9036A1 | 4PX*BU42BS3 | *DD2B080A9V3+RP | 33200 | 8.5 | 32600 | 15.5 | 10 | 2.19 | 70 | 56 | 210649470
TRANE | 4TWL9036A1 | 4PX*BU42BS3 | *UD2B060A9V3+RP | 35800 | 8.7 | 34200 | 16 | 11.2 | 2.25 | 69 | 55 | 210649469
TRANE | 4TWL9036A1 | 4PX*BU42BS3 | *UD2B080A9V3+RP | 35600 | 8.7 | 34000 | 16.5 | 11.5 | 2.26 | 69 | 54 | 210649468
TRANE | 4TWL9036A1 | 4PX*BU42BS3 | *DD2B060A9V3+RP | 33400 | 8.5 | 33000 | 15.5 | 10 | 2.17 | 70 | 56 | 210649467
TRANE | 4TWL9036A1 | 4PX*BU36BS3 | *DD2B080A9V3+RP | 32800 | 8.2 | 32800 | 15.2 | 10 | 2.13 | 70 | 55 | 210649466
TRANE | 4TWL9036A1 | 4PX*BU36BS3 | *DD2B060A9V3+RP | 33200 | 8.2 | 33200 | 15.2 | 10 | 2.12 | 70 | 56 | 210649465
TRANE | 4TWL9036A1 | 4PX*BU36BS3 | *UD2B060A9V3+RP | 34800 | 8.5 | 34200 | 16 | 11.2 | 2.18 | 69 | 55 | 210649464
TRANE | 4TWL9036A1 | 4PX*BD42BS3+HORIZ-RT | *UD2B080A9V3+RP | 36000 | 8.1 | 34000 | 16.5 | 11.5 | 2.12 | 69 | 54 | 210649463
TRANE | 4TWL9036A1 | 4PX*BD42BS3+HORIZ-RT | *UD2B060A9V3+RP | 36200 | 8.1 | 34200 | 16.5 | 11.5 | 2.11 | 69 | 54 | 210649462
TRANE | 4TWL5030N1 | 4PX*BD36BS3 | *DD2B060A9V3 | 29200 | 8.1 | 28400 | 15.2 | 12 | 2.12 | 66 | 51 | 210533632
AMERICAN STANDARD | 4A6L5030N1 | 4TXFH041CC3 | S9X2B060U4PSB | 29200 | 8.1 | 28400 | 15.2 | 12 | 2.13 | 66 | 51 | 210532790
AMERICAN STANDARD | 4A6L5030N1 | 4TXFH041CC3 | S9X2B080U4PSB | 29200 | 8.1 | 28400 | 15.2 | 12 | 2.14 | 66 | 51 | 210532791
AMERICAN STANDARD | 4A6L5030N1 | 4TXFH041CC3 | S9X2B040U3PSB | 28800 | 8.1 | 28200 | 15.2 | 12 | 2.14 | 66 | 51 | 210532789
AMERICAN STANDARD | 4A6L5030N1 | 4TXFH041CC3 | S9X1C080U5PSB | 30000 | 8.1 | 28600 | 15.2 | 12 | 2.13 | 66 | 51 | 210532787
AMERICAN STANDARD | 4A6L5030N1 | 4TXFH041CC3 | S9X1B080D4PSB | 29000 | 8.1 | 28400 | 15.2 | 12 | 2.13 | 66 | 51 | 210532785
AMERICAN STANDARD | 4A6L5030N1 | 4TXFH041CC3 | S9X1B080U4PSB | 29200 | 8.1 | 28400 | 15.2 | 12 | 2.14 | 66 | 51 | 210532786
AMERICAN STANDARD | 4A6L5030N1 | 4TXFH041CC3 | S9X1B060U4PSB | 29200 | 8.1 | 28400 | 15.2 | 12 | 2.13 | 66 | 51 | 210532784
AMERICAN STANDARD | 4A6L5030N1 | 4TXFH041CC3 | S9X1B040U3PSB | 28800 | 8.1 | 28200 | 15.2 | 12 | 2.14 | 66 | 51 | 210532782
AMERICAN STANDARD | 4A6L5030N1 | 4TXFH041CC3 | S9X1B060D3PSB | 29000 | 8.1 | 28400 | 15.2 | 12 | 2.14 | 66 | 51 | 210532783
AMERICAN STANDARD | 4A6L5030N1 | 4TXFH041CC3 | S9V2C100U5PSB | 29600 | 8.1 | 28400 | 16 | 12 | 2.15 | 66 | 51 | 210532781
AMERICAN STANDARD | 4A6L5030N1 | 4TXFH041CC3 | S9X2C080U5PSB | 30000 | 8.1 | 28600 | 15.2 | 12 | 2.13 | 66 | 51 | 210532780
AMERICAN STANDARD | 4A6L5030N1 | 4TXFH041CC3 | S9V2C100U4VSA | 29600 | 8.1 | 28400 | 15.2 | 12 | 2.14 | 66 | 51 | 210532778
AMERICAN STANDARD | 4A6L5030N1 | 4TXFH041CC3 | S9V2B040U3PSB | 29000 | 8.1 | 28400 | 15.2 | 12 | 2.14 | 66 | 51 | 210532776
AMERICAN STANDARD | 4A6L5030N1 | 4TXFH041CC3 | S8X2A040M3PSC | 29200 | 8.1 | 28400 | 15.2 | 12 | 2.13 | 66 | 51 | 210532777
AMERICAN STANDARD | 4A6L5030N1 | 4TXFH041CC3 | S9V2B040U3VSA | 29000 | 8.1 | 28400 | 15.2 | 12 | 2.14 | 66 | 51 | 210532775
AMERICAN STANDARD | 4A6L5030N1 | 4TXFH041CC3 | S9V2B060U3VSA | 29000 | 8.1 | 28400 | 15.2 | 12 | 2.13 | 66 | 51 | 210532774
AMERICAN STANDARD | 4A6L5030N1 | 4TXFH041CC3 | S9V2B060U4PSB | 29200 | 8.1 | 28400 | 15.2 | 12 | 2.14 | 66 | 51 | 210532773
AMERICAN STANDARD | 4A6L5030N1 | 4TXFH041CC3 | S9V2B080U4PSB | 29400 | 8.1 | 28400 | 15.2 | 12 | 2.14 | 66 | 51 | 210532772
AMERICAN STANDARD | 4A6L5030N1 | 4TXFH036CZ3 | S9X2B060U4PSB | 29400 | 8.1 | 26600 | 15.2 | 12 | 2.19 | 67 | 53 | 210532771
AMERICAN STANDARD | 4A6L5030N1 | 4TXFH036CZ3 | S9V2B040U3PSB | 29200 | 8.1 | 26400 | 15.2 | 12 | 2.19 | 67 | 53 | 210532770
AMERICAN STANDARD | 4A6L5030N1 | 4TXFH036CZ3 | S9X2B080U4PSB | 29400 | 8.1 | 26600 | 15.2 | 12 | 2.2 | 67 | 53 | 210532769
AMERICAN STANDARD | 4A6L5030N1 | 4TXFH036CZ3 | S8X2A040M3PSC | 29400 | 8.1 | 26600 | 15.2 | 12 | 2.19 | 67 | 53 | 210532765
AMERISTAR | A4HP5024D1 | A4AH5E31A1B3 |  | 23600 | 8.1 | 22800 | 15.2 | 12 | 2.17 | 64 | 49 | 210367493
RUNTRU | A4HP5024D1 | A4AH5E31A1B3 |  | 23600 | 8.1 | 22800 | 15.2 | 12 | 2.17 | 64 | 49 | 210367486
AMERICAN STANDARD | 4A6L9036A1 | 4PX*BU36BS3 | L8V1A040U3VSA+RP | 34000 | 8.2 | 33000 | 16.5 | 11 | 2.14 | 69 | 55 | 210652792
AMERICAN STANDARD | 4A6L9036A1 | 4PX*BU36BS3 | *DD2B080ACV3 | 33400 | 8.2 | 33200 | 15.5 | 10 | 2.16 | 70 | 55 | 210652793
AMERICAN STANDARD | 4A6L9036A1 | 4PX*BU36BS3 | *DD2B060ACV3 | 33600 | 8.2 | 33200 | 15.5 | 10 | 2.12 | 70 | 56 | 210652791
AMERICAN STANDARD | 4A6L9036A1 | 4PX*BU36BS3 | S9V2B080U4VSA+RP | 35200 | 8.5 | 34000 | 16.5 | 11.2 | 2.21 | 69 | 55 | 210652790
AMERICAN STANDARD | 4A6L9036A1 | 4PX*BD42BS3+HORIZ-RT | *UD2B080ACV3 | 36600 | 8.2 | 34200 | 17 | 11.2 | 2.12 | 70 | 55 | 210652787
AMERICAN STANDARD | 4A6L9036A1 | 4PX*BD42BS3+HORIZ-RT | *UD2B060ACV3 | 37000 | 8.2 | 34400 | 17 | 11.2 | 2.12 | 69 | 55 | 210652786
AMERICAN STANDARD | 4A6L9036A1 | 4PX*BD42BS3 | S9V2B040D3PSB+RP | 36800 | 8.2 | 34200 | 17 | 11.5 | 2.13 | 70 | 55 | 210652785
AMERICAN STANDARD | 4A6L9036A1 | 4PX*BD42BS3 | *DHMB060BCV3 | 36800 | 8.2 | 34400 | 17 | 11.2 | 2.12 | 69 | 55 | 210652783
AMERICAN STANDARD | 4A6L9036A1 | 4PX*BD42BS3 | *DHMB080ACV3 | 36800 | 8.2 | 34400 | 17 | 11.5 | 2.13 | 69 | 55 | 210652784
AMERICAN STANDARD | 4A6L9036A1 | 4PX*BD42BS3 | S9V2B060D3PSB+RP | 36600 | 8.2 | 34200 | 17.5 | 11.5 | 2.13 | 69 | 54 | 210652782
AMERICAN STANDARD | 4A6L9036A1 | 4PX*BD42BS3 | S9V2B080D3PSB+RP | 36600 | 8.2 | 34200 | 17 | 11.5 | 2.13 | 69 | 54 | 210652781
AMERICAN STANDARD | 4A6L9036A1 | 4PX*BD42BS3 | S9V2B080D4PSB+RP | 36800 | 8.2 | 34200 | 17 | 11.7 | 2.14 | 69 | 54 | 210652779
AMERICAN STANDARD | 4A6L9036A1 | 4PX*BD42BS3 | S9V2B080D3VSA+RP | 36600 | 8.2 | 34200 | 17 | 11.5 | 2.12 | 69 | 55 | 210652780
AMERICAN STANDARD | 4A6L9036A1 | 4PX*BD36BS3 | S9V2B080D3VSA+RP | 35200 | 8.2 | 34800 | 17 | 11.2 | 2.11 | 68 | 54 | 210652778
AMERICAN STANDARD | 4A6L9024A1 | 4TXCB003DS3 | L8V1B080U4VSA+RP | 23600 | 8.7 | 21400 | 17 | 12 | 2.32 | 67 | 52 | 210652777
AMERICAN STANDARD | 4A6L9024A1 | 4TXCB003DS3 | L8V1A040U3VSA+RP | 22800 | 8.7 | 20800 | 16.5 | 11.7 | 2.23 | 67 | 52 | 210652775
AMERICAN STANDARD | 4A6L9024A1 | 4TXCB003DS3 | L8V1A060U3VSA+RP | 22800 | 8.7 | 20400 | 17 | 11.7 | 2.25 | 68 | 53 | 210652776
AMERICAN STANDARD | 4A6L9024A1 | 4TXCA002DS3 | L8V1A060U3VSA+RP | 22600 | 8.2 | 22000 | 16 | 10 | 2 | 67 | 52 | 210652773
AMERICAN STANDARD | 4A6L9024A1 | 4TXCB003DS3 | S9V2B080D3VSA+RP | 21600 | 8.7 | 20400 | 15.5 | 11.2 | 2.21 | 68 | 53 | 210652774
AMERICAN STANDARD | 4A6L9024A1 | 4PX*BU42BS3 | S9V2B060U4PSB+RP | 24000 | 8.7 | 20600 | 17.5 | 12.5 | 2.36 | 67 | 53 | 210652772
AMERICAN STANDARD | 4A6L9024A1 | 4PX*BU42BS3 | S9V2B060U3VSA+RP | 23800 | 8.7 | 20400 | 17.5 | 12.5 | 2.36 | 67 | 53 | 210652771
AMERICAN STANDARD | 4A6L9024A1 | 4PX*BU30BS3 | L8V1B080U4VSA+RP | 23600 | 8.7 | 21400 | 17 | 12 | 2.33 | 66 | 52 | 210652769
AMERICAN STANDARD | 4A6L9024A1 | 4PX*BU30BS3 | S9V2B040U3VSA+RP | 23400 | 8.7 | 21400 | 17 | 12 | 2.31 | 67 | 52 | 210652770
AMERICAN STANDARD | 4A6L9024A1 | 4PX*BU30BS3 | L8V1A060U3VSA+RP | 22800 | 8.7 | 20800 | 17 | 11.7 | 2.24 | 67 | 52 | 210652768
AMERICAN STANDARD | 4A6L9024A1 | 4PX*BU30BS3 | L8V1A040U3VSA+RP | 22800 | 8.7 | 20800 | 16.5 | 11.7 | 2.23 | 67 | 52 | 210652767
AMERICAN STANDARD | 4A6L9024A1 | 4PX*BU30BS3 | *DHMB060BCV3 | 21800 | 8.7 | 20400 | 16 | 11.2 | 2.25 | 68 | 53 | 210652765
AMERICAN STANDARD | 4A6L9024A1 | 4PX*BU30BS3 | S9V2B060U3VSA+RP | 23200 | 8.7 | 21400 | 17 | 12 | 2.33 | 66 | 52 | 210652766
AMERICAN STANDARD | 4A6L9024A1 | 4PX*BU30BS3 | S9V2B080D3PSB+RP | 21600 | 8.7 | 20400 | 15.5 | 11.2 | 2.23 | 68 | 53 | 210652764
AMERICAN STANDARD | 4A6L9024A1 | 4PX*BU30BS3 | S9V2B060D3PSB+RP | 21600 | 8.7 | 20400 | 15.5 | 11.5 | 2.24 | 68 | 53 | 210652763
AMERISTAR | A4HP5024D1 | A4AH6V30A1B3 |  | 23400 | 8.1 | 22600 | 15.2 | 12 | 2.17 | 65 | 49 | 209477245
AMERICAN STANDARD | 4A6L5030N1 | 4TXCB003DS3 | *UD2B060A9V3 | 28600 | 8.1 | 29600 | 15.2 | 12 | 2.11 | 65 | 50 | 210533798
AMERICAN STANDARD | 4A6L5030N1 | 4PX*CU42BS3 | *UD2C100B9V5 | 30600 | 8.1 | 28200 | 16 | 12 | 2.22 | 66 | 51 | 210533797
AMERICAN STANDARD | 4A6L5030N1 | 4PX*CU42BS3 | *UD2C080B9V4 | 30600 | 8.1 | 28200 | 16 | 12 | 2.22 | 66 | 51 | 210533795
AMERICAN STANDARD | 4A6L5030N1 | 4PX*CU42BS3 | *UD2C080A9V4 | 30600 | 8.1 | 28200 | 16 | 12 | 2.22 | 66 | 51 | 210533793
AMERICAN STANDARD | 4A6L5030N1 | 4PX*CU36BS3 | *UD2C100B9V5 | 29800 | 8.1 | 27200 | 15.2 | 12 | 2.18 | 67 | 53 | 210533791
AMERICAN STANDARD | 4A6L5030N1 | 4PX*CU36BS3 | *UD2C100A9V5 | 30000 | 8.1 | 27400 | 15.2 | 12 | 2.16 | 67 | 53 | 210533790
AMERICAN STANDARD | 4A6L5030N1 | 4PX*CU30BS3 | *UD2C080B9V4 | 29000 | 8.1 | 29600 | 15.2 | 12 | 2.13 | 65 | 50 | 210533787
AMERICAN STANDARD | 4A6L5030N1 | 4PX*CU36BS3 | *UD2C080B9V4 | 29600 | 8.1 | 27200 | 15.2 | 12 | 2.17 | 67 | 52 | 210533789
AMERICAN STANDARD | 4A6L5030N1 | 4PX*CU36BS3 | *UD2C080A9V4 | 29800 | 8.1 | 27200 | 15.2 | 12 | 2.18 | 67 | 52 | 210533788
AMERICAN STANDARD | 4A6L5030N1 | 4PX*CU30BS3 | *UD2C100B9V5 | 29600 | 8.1 | 29600 | 15.2 | 12 | 2.11 | 66 | 50 | 210533785
AMERICAN STANDARD | 4A6L5030N1 | 4PX*CU30BS3 | *UD2C080A9V4 | 29000 | 8.1 | 29400 | 15.2 | 12 | 2.13 | 65 | 50 | 210533783
AMERICAN STANDARD | 4A6L5030N1 | 4PX*CD36BS3+HORIZ-RT | *UD2C100B9V5 | 29800 | 8.1 | 28600 | 15.2 | 12 | 2.13 | 66 | 51 | 210533776
AMERICAN STANDARD | 4A6L5030N1 | 4PX*CD36BS3+HORIZ-RT | *UD2C100A9V5 | 30200 | 8.1 | 28800 | 15.2 | 12 | 2.11 | 66 | 51 | 210533777
AMERICAN STANDARD | 4A6L5030N1 | 4PX*CD36BS3+HORIZ-RT | *UD2C080B9V4 | 29800 | 8.1 | 28600 | 15.2 | 12 | 2.13 | 66 | 51 | 210533775
AMERICAN STANDARD | 4A6L5030N1 | 4PX*CD36BS3+HORIZ-RT | *UD2C080A9V4 | 29200 | 8.1 | 28400 | 15.2 | 12 | 2.14 | 65 | 51 | 210533774
AMERICAN STANDARD | 4A6L5030N1 | 4PX*CD36BS3 | *DD2C100A9V5 | 30000 | 8.1 | 28400 | 16 | 12 | 2.14 | 66 | 51 | 210533773
AMERICAN STANDARD | 4A6L5030N1 | 4PX*BU42BS3 | *UD2B080A9V3 | 29800 | 8.1 | 28000 | 15.2 | 12 | 2.2 | 66 | 51 | 210533768
AMERICAN STANDARD | 4A6L5030N1 | 4PX*BU48BS3 | *UD2B080A9V3 | 30400 | 8.1 | 28000 | 15.2 | 12 | 2.18 | 66 | 51 | 210533770
AMERICAN STANDARD | 4A6L5030N1 | 4PX*BU48BS3 | *UD2B060A9V3 | 30200 | 8.1 | 27800 | 15.2 | 12 | 2.19 | 66 | 51 | 210533769
AMERICAN STANDARD | 4A6L5030N1 | 4PX*BU42BS3 | *UD2B060A9V3 | 29600 | 8.1 | 27800 | 15.2 | 12 | 2.21 | 67 | 51 | 210533767
AMERICAN STANDARD | 4A6L5030N1 | 4PX*BU30BS3 | *UD2B060A9V3 | 28600 | 8.1 | 29600 | 15.2 | 12 | 2.11 | 65 | 50 | 210533761
AMERICAN STANDARD | 4A6L5030N1 | 4PX*BU30BS3 | *UD2B080A9V3 | 28400 | 8.1 | 29600 | 15.2 | 12 | 2.12 | 65 | 50 | 210533762
AMERICAN STANDARD | 4A6L5030N1 | 4PX*BD36BS3 | *DD2B060A9V3 | 29200 | 8.1 | 28400 | 15.2 | 12 | 2.12 | 66 | 51 | 210533753
TRANE | 4TWL5036N1 | 4TXCD008DS3 | *UD2D120B9V5 | 35800 | 8.1 | 32800 | 15.2 | 12 | 2.01 | 62 | 46 | 210533752
TRANE | 4TWL5036N1 | 4TXCC009DS3 | *UD2C080B9V4 | 36000 | 8.1 | 32200 | 15.2 | 12 | 2.01 | 63 | 47 | 210533749
TRANE | 4TWL5036N1 | 4TXCD008DS3 | *UD2D120A9V5 | 35200 | 8.1 | 32400 | 15.2 | 12 | 2.04 | 62 | 46 | 210533751
TRANE | 4TWL5036N1 | 4TXCC009DS3 | *UD2C100B9V5 | 36000 | 8.1 | 32200 | 15.2 | 12 | 2.01 | 63 | 47 | 210533748
TRANE | 4TWL5036N1 | 4TXCC009DS3 | *UD2C080A9V4 | 36200 | 8.1 | 32200 | 15.2 | 12 | 2 | 63 | 47 | 210533747
TRANE | 4TWL5036N1 | 4TXCC007DS3 | *UD2C100B9V5 | 34800 | 8.1 | 32400 | 15.2 | 12 | 2.02 | 62 | 46 | 210533746
TRANE | 4TWL5036N1 | 4TXCC007DS3 | *UD2C080B9V4 | 34600 | 8.1 | 32200 | 15.2 | 12 | 2.02 | 63 | 46 | 210533744
TRANE | 4TWL5036N1 | 4TXCC007DS3 | *UD2C100A9V5 | 35200 | 8.1 | 32600 | 15.2 | 12 | 2.01 | 63 | 46 | 210533745
TRANE | 4TWL5036N1 | 4TXCC007DS3 | *UD2C080A9V4 | 34800 | 8.1 | 32200 | 15.2 | 12 | 2.03 | 63 | 46 | 210533743
TRANE | 4TWL5036N1 | 4PX*DU48BS3 | *UD2D120B9V5 | 35800 | 8.1 | 32800 | 15.2 | 12 | 2.01 | 62 | 46 | 210533734
TRANE | 4TWL5036N1 | 4PX*DU48BS3 | *UD2D120A9V5 | 35200 | 8.1 | 32400 | 15.2 | 12 | 2.04 | 62 | 46 | 210533733
TRANE | 4TWL5036N1 | 4PX*DD60BS3 | *DD2D120A9V5 | 35600 | 8.1 | 32000 | 15.2 | 12 | 2.01 | 63 | 47 | 210533732
TRANE | 4TWL5036N1 | 4PX*CU48BS3 | *UD2C100B9V5 | 34800 | 8.1 | 32400 | 15.2 | 12 | 2.02 | 62 | 46 | 210533731
TRANE | 4TWL5036N1 | 4PX*CU48BS3 | *UD2C100A9V5 | 35200 | 8.1 | 32600 | 15.2 | 12 | 2.01 | 63 | 46 | 210533730
TRANE | 4TWL5036N1 | 4PX*CU48BS3 | *UD2C080A9V4 | 34800 | 8.1 | 32200 | 15.2 | 12 | 2.03 | 63 | 46 | 210533728
TRANE | 4TWL5036N1 | 4PX*CU48BS3 | *UD2C080B9V4 | 34600 | 8.1 | 32200 | 15.2 | 12 | 2.02 | 63 | 46 | 210533729
TRANE | 4TWL5036N1 | 4PX*CU42BS3 | *UD2C080A9V4 | 34800 | 8.1 | 32600 | 15.2 | 12 | 2.01 | 62 | 46 | 210533727
TRANE | 4TWL5036N1 | 4PX*CU42BS3 | *UD2C080B9V4 | 34600 | 8.1 | 32600 | 15.2 | 12 | 2.01 | 62 | 46 | 210533726
TRANE | 4TWL5036N1 | 4PX*CU42BS3 | *UD2C100A9V5 | 35200 | 8.1 | 33000 | 15.2 | 12 | 1.99 | 62 | 46 | 210533725
TRANE | 4TWL5036N1 | 4PX*CU42BS3 | *UD2C100B9V5 | 34800 | 8.1 | 32800 | 15.2 | 12 | 2 | 62 | 45 | 210533724
AMERISTAR | A4HP5036D1 | A4AH6V42A1C3 |  | 34800 | 8.1 | 32000 | 15.2 | 12 | 2.31 | 68 | 53 | 209477410
AMERISTAR | A4HP5036D1 | A4AH6V36A1C3 |  | 34800 | 8.1 | 32000 | 15.2 | 12 | 2.31 | 68 | 53 | 209477409
AMERICAN STANDARD | 4A6L9036A1 | 4PX*BU48BS3 | S9V2B080D3PSB+RP | 34000 | 8.7 | 32600 | 16 | 10 | 2.23 | 71 | 56 | 210652834
AMERICAN STANDARD | 4A6L9036A1 | 4PX*BU48BS3 | S9V2B060D3PSB+RP | 34200 | 8.7 | 32600 | 16.5 | 10 | 2.24 | 71 | 56 | 210652833
AMERICAN STANDARD | 4A6L9036A1 | 4PX*BU48BS3 | *UD2B060ACV3 | 36800 | 8.7 | 34000 | 17.5 | 11.2 | 2.28 | 70 | 56 | 210652829
AMERICAN STANDARD | 4A6L9036A1 | 4PX*BU48BS3 | *DD2B080ACV3 | 34400 | 8.7 | 32600 | 16 | 10 | 2.26 | 71 | 56 | 210652831
AMERICAN STANDARD | 4A6L9036A1 | 4PX*BU48BS3 | S9V2B080U4VSA+RP | 36400 | 8.7 | 33600 | 17.5 | 11.7 | 2.3 | 70 | 55 | 210652830
AMERICAN STANDARD | 4A6L9036A1 | 4PX*BU48BS3 | S9V2B060U4PSB+RP | 36600 | 8.7 | 33800 | 17.5 | 11.5 | 2.3 | 70 | 55 | 210652828
AMERICAN STANDARD | 4A6L9036A1 | 4PX*BU42BS3 | *UD2B060ACV3 | 36600 | 8.7 | 34400 | 17 | 11.2 | 2.27 | 70 | 55 | 210652827
AMERICAN STANDARD | 4A6L9036A1 | 4PX*BU42BS3 | *UHMB060ACV3 | 36800 | 8.7 | 34400 | 17 | 11.2 | 2.28 | 69 | 55 | 210652826
AMERICAN STANDARD | 4A6L9036A1 | 4PX*BU42BS3 | S9V2B040U3VSA+RP | 36400 | 8.7 | 34400 | 17 | 11.5 | 2.27 | 69 | 55 | 210652820
AMERICAN STANDARD | 4A6L9036A1 | 4PX*BU42BS3 | *UHMB080ACV3 | 36800 | 8.7 | 34200 | 17 | 11.5 | 2.28 | 70 | 55 | 210652825
AMERICAN STANDARD | 4A6L9036A1 | 4PX*BU42BS3 | L8V1A060U3VSA+RP | 35200 | 8.5 | 33200 | 16.5 | 11.2 | 2.2 | 69 | 55 | 210652823
AMERICAN STANDARD | 4A6L9036A1 | 4PX*BU42BS3 | L8V1A040U3VSA+RP | 35000 | 8.5 | 33200 | 16.5 | 11.2 | 2.2 | 69 | 55 | 210652824
AMERICAN STANDARD | 4A6L9036A1 | 4PX*BU42BS3 | L8V1B080U4VSA+RP | 36800 | 8.7 | 34400 | 17 | 11.2 | 2.27 | 69 | 55 | 210652822
AMERICAN STANDARD | 4A6L9036A1 | 4PX*BU42BS3 | S9V2B040U3PSB+RP | 36400 | 8.7 | 34400 | 17 | 11.5 | 2.27 | 69 | 55 | 210652821
AMERICAN STANDARD | 4A6L9036A1 | 4PX*BU42BS3 | S9V2B060U3PSB+RP | 36400 | 8.7 | 34200 | 17 | 11.5 | 2.27 | 69 | 55 | 210652819
AMERICAN STANDARD | 4A6L9036A1 | 4PX*BU42BS3 | S9V2B080U4PSB+RP | 36400 | 8.7 | 34200 | 17 | 11.5 | 2.28 | 69 | 54 | 210652818
AMERICAN STANDARD | 4A6L9036A1 | 4PX*BU42BS3 | S9V2B080D4VSA+RP | 33600 | 8.5 | 32800 | 15.5 | 10 | 2.19 | 70 | 56 | 210652817
AMERICAN STANDARD | 4A6L9036A1 | 4PX*BU42BS3 | S9V2B080D3VSA+RP | 33400 | 8.5 | 32800 | 15.5 | 10 | 2.17 | 70 | 56 | 210652815
AMERICAN STANDARD | 4A6L9036A1 | 4PX*BU42BS3 | S9V2B080D4PSB+RP | 33600 | 8.5 | 32800 | 15.5 | 10 | 2.19 | 70 | 56 | 210652816
AMERICAN STANDARD | 4A6L9036A1 | 4PX*BU42BS3 | *DHMB080ACV3 | 33600 | 8.5 | 33000 | 15.5 | 10 | 2.18 | 70 | 56 | 210652811
AMERICAN STANDARD | 4A6L9036A1 | 4PX*BU42BS3 | S9V2B060D3PSB+RP | 33600 | 8.5 | 32800 | 16 | 10 | 2.19 | 70 | 56 | 210652813
AMERICAN STANDARD | 4A6L9036A1 | 4PX*BU42BS3 | S9V2B080D3PSB+RP | 33400 | 8.5 | 32800 | 15.5 | 10 | 2.18 | 70 | 56 | 210652814
AMERICAN STANDARD | 4A6L9036A1 | 4PX*BU42BS3 | *DHMB060BCV3 | 33600 | 8.5 | 33000 | 15.5 | 10 | 2.2 | 70 | 56 | 210652810
AMERICAN STANDARD | 4A6L9036A1 | 4PX*BU42BS3 | S9V2B040D3PSB+RP | 33600 | 8.5 | 32800 | 15.5 | 10 | 2.18 | 71 | 56 | 210652812
AMERICAN STANDARD | 4A6L9036A1 | 4PX*BU42BS3 | *DD2B080ACV3 | 33800 | 8.5 | 32800 | 15.5 | 10 | 2.2 | 71 | 56 | 210652809
AMERICAN STANDARD | 4A6L9036A1 | 4PX*BU42BS3 | *DD2B060ACV3 | 34000 | 8.5 | 33000 | 15.5 | 10 | 2.16 | 71 | 56 | 210652808
AMERICAN STANDARD | 4A6L9036A1 | 4PX*BU42BS3 | S9V2B080U4VSA+RP | 36400 | 8.7 | 34200 | 17 | 11.5 | 2.31 | 69 | 54 | 210652807
AMERICAN STANDARD | 4A6L9036A1 | 4PX*BU42BS3 | S9V2B060U3VSA+RP | 36400 | 8.7 | 34200 | 17 | 11.5 | 2.27 | 69 | 55 | 210652806
AMERICAN STANDARD | 4A6L9036A1 | 4PX*BU42BS3 | S9V2B060U4PSB+RP | 36600 | 8.7 | 34400 | 17 | 11.5 | 2.28 | 69 | 54 | 210652805
AMERICAN STANDARD | 4A6L9036A1 | 4PX*BU36BS3 | S9V2B060U3VSA+RP | 35200 | 8.5 | 34200 | 17 | 11.2 | 2.2 | 69 | 55 | 210652804
AMERICAN STANDARD | 4A6L9036A1 | 4PX*BU36BS3 | S9V2B060U3PSB+RP | 35200 | 8.5 | 34200 | 17 | 11.2 | 2.2 | 69 | 55 | 210652803
AMERICAN STANDARD | 4A6L9036A1 | 4PX*BU36BS3 | S9V2B040U3VSA+RP | 35400 | 8.5 | 34200 | 17 | 11.2 | 2.2 | 70 | 55 | 210652802
AMERICAN STANDARD | 4A6L9036A1 | 4PX*BU36BS3 | L8V1B080U4VSA+RP | 35600 | 8.5 | 34400 | 16.5 | 11 | 2.19 | 70 | 55 | 210652801
AMERICAN STANDARD | 4A6L9036A1 | 4PX*BU36BS3 | L8V1A060U3VSA+RP | 34200 | 8.2 | 33000 | 16 | 11 | 2.13 | 70 | 55 | 210652800
AMERICAN STANDARD | 4A6L9036A1 | 4PX*BU36BS3 | S9V2B080D4PSB+RP | 33200 | 8.2 | 33000 | 15.5 | 10 | 2.13 | 70 | 56 | 210652799
AMERICAN STANDARD | 4A6L9036A1 | 4PX*BU36BS3 | S9V2B080D3VSA+RP | 33000 | 8.2 | 33200 | 15.5 | 10 | 2.12 | 70 | 55 | 210652798
AMERICAN STANDARD | 4A6L9036A1 | 4PX*BU36BS3 | S9V2B080D3PSB+RP | 33000 | 8.2 | 33200 | 15.5 | 10 | 2.12 | 70 | 55 | 210652797
AMERICAN STANDARD | 4A6L9036A1 | 4PX*BU36BS3 | S9V2B060D3PSB+RP | 33200 | 8.2 | 33200 | 15.5 | 10 | 2.13 | 70 | 55 | 210652796
AMERICAN STANDARD | 4A6L9036A1 | 4PX*BU36BS3 | S9V2B040D3PSB+RP | 33200 | 8.2 | 33200 | 15.5 | 10 | 2.13 | 70 | 56 | 210652795
AMERICAN STANDARD | 4A6L9036A1 | 4PX*BU36BS3 | *DHMB060BCV3 | 33200 | 8.2 | 33400 | 15.5 | 10 | 2.13 | 70 | 56 | 210652794
AMERISTAR | A4HP5024D1 | A4AH6E31A1B3 |  | 23600 | 8.1 | 22800 | 15.2 | 12 | 2.17 | 64 | 49 | 210416065
RUNTRU | A4HP5024D1 | A4AH6E31A1B3 |  | 23600 | 8.1 | 22800 | 15.2 | 12 | 2.17 | 64 | 49 | 210416059
AMERICAN STANDARD | 4A6L9036A1 | 4PX*BU48BS3 | S9V2B060U3VSA+RP | 36400 | 8.7 | 33600 | 17.5 | 11.5 | 2.29 | 70 | 56 | 210652837
AMERICAN STANDARD | 4A6L9036A1 | 4PX*BU48BS3 | S9V2B080D3VSA+RP | 34000 | 8.7 | 32600 | 16 | 10 | 2.23 | 71 | 56 | 210652835
AMERICAN STANDARD | 4A6L9036A1 | 4PX*BU48BS3 | S9V2B080D4PSB+RP | 34200 | 8.7 | 32400 | 16 | 11 | 2.25 | 71 | 56 | 210652836
AMERICAN STANDARD | 4A6L9036A1 | 4PX*BU48BS3 | S9V2B040D3PSB+RP | 34200 | 8.7 | 32600 | 16 | 10 | 2.24 | 71 | 56 | 210652832
AMERICAN STANDARD | 4A6L5036N1 | 4TXCC007DS3 | *UD2C080A9V4 | 34800 | 8.1 | 32200 | 15.2 | 12 | 2.03 | 63 | 46 | 210533865
AMERICAN STANDARD | 4A6L5036N1 | 4PX*DU48BS3 | *UD2D120B9V5 | 35800 | 8.1 | 32800 | 15.2 | 12 | 2.01 | 62 | 46 | 210533856
AMERICAN STANDARD | 4A6L5036N1 | 4PX*DD60BS3 | *DD2D120A9V5 | 35600 | 8.1 | 32000 | 15.2 | 12 | 2.01 | 63 | 47 | 210533854
AMERICAN STANDARD | 4A6L5036N1 | 4PX*DU48BS3 | *UD2D120A9V5 | 35200 | 8.1 | 32400 | 15.2 | 12 | 2.04 | 62 | 46 | 210533855
AMERICAN STANDARD | 4A6L5036N1 | 4PX*CU48BS3 | *UD2C100B9V5 | 34800 | 8.1 | 32400 | 15.2 | 12 | 2.02 | 62 | 46 | 210533853
AMERICAN STANDARD | 4A6L5036N1 | 4PX*CU48BS3 | *UD2C100A9V5 | 35200 | 8.1 | 32600 | 15.2 | 12 | 2.01 | 63 | 46 | 210533852
AMERICAN STANDARD | 4A6L5036N1 | 4PX*CU48BS3 | *UD2C080B9V4 | 34600 | 8.1 | 32200 | 15.2 | 12 | 2.02 | 63 | 46 | 210533851
AMERICAN STANDARD | 4A6L5036N1 | 4PX*CU48BS3 | *UD2C080A9V4 | 34800 | 8.1 | 32200 | 15.2 | 12 | 2.03 | 63 | 46 | 210533850
AMERICAN STANDARD | 4A6L5036N1 | 4PX*CU42BS3 | *UD2C080B9V4 | 34600 | 8.1 | 32600 | 15.2 | 12 | 2.01 | 62 | 46 | 210533848
AMERICAN STANDARD | 4A6L5036N1 | 4PX*CU42BS3 | *UD2C080A9V4 | 34800 | 8.1 | 32600 | 15.2 | 12 | 2.01 | 62 | 46 | 210533849
AMERICAN STANDARD | 4A6L5036N1 | 4PX*CU42BS3 | *UD2C100B9V5 | 34800 | 8.1 | 32800 | 15.2 | 12 | 2 | 62 | 45 | 210533846
AMERICAN STANDARD | 4A6L5036N1 | 4PX*CU42BS3 | *UD2C100A9V5 | 35200 | 8.1 | 33000 | 15.2 | 12 | 1.99 | 62 | 46 | 210533847
AMERICAN STANDARD | 4A6L5030N1 | 4TXCC005DS3 | *UD2C100B9V5 | 29800 | 8.1 | 27200 | 15.2 | 12 | 2.18 | 67 | 53 | 210533812
AMERICAN STANDARD | 4A6L5030N1 | 4TXCC005DS3 | *UD2C080B9V4 | 29800 | 8.1 | 27200 | 15.2 | 12 | 2.16 | 67 | 53 | 210533809
AMERICAN STANDARD | 4A6L5030N1 | 4TXCB006DS3 | *UD2B060A9V3 | 29600 | 8.1 | 27400 | 15.2 | 12 | 2.22 | 67 | 52 | 210533807
AMERICAN STANDARD | 4A6L5030N1 | 4TXCB006DS3 | *UD2B080A9V3 | 29800 | 8.1 | 27600 | 15.2 | 12 | 2.21 | 66 | 51 | 210533806
AMERICAN STANDARD | 4A6L5030N1 | 4TXCC005DS3 | *UD2C080A9V4 | 29800 | 8.1 | 27200 | 15.2 | 12 | 2.18 | 67 | 52 | 210533810
AMERICAN STANDARD | 4A6L5030N1 | 4TXCC005DS3 | *UD2C100A9V5 | 30000 | 8.1 | 27400 | 15.2 | 12 | 2.16 | 67 | 53 | 210533808
AMERICAN STANDARD | 4A6L5030N1 | 4TXCB003DS3 | *UD2B080A9V3 | 28400 | 8.1 | 29600 | 15.2 | 12 | 2.12 | 65 | 50 | 210533799
AMERICAN STANDARD | 4A6L9048A1 | 4PX*CU42BS3 | S9V2C100U4VSA+RP | 47500 | 8.7 | 44500 | 19 | 11.5 | 2.22 | 73 | 58 | 210652904
AMERICAN STANDARD | 4A6L9048A1 | 4PX*CD60BS3 | S9V2C100D4VSA+RP | 48500 | 8.7 | 43500 | 19 | 11.7 | 2.21 | 73 | 59 | 210652903
AMERICAN STANDARD | 4A6L9048A1 | 4PX*CU42BS3 | S9V2C100D4VSA+RP | 45500 | 8.5 | 42500 | 18 | 11 | 2.14 | 75 | 60 | 210652906
AMERICAN STANDARD | 4A6L9048A1 | 4PX*BU48BS3 | S9V2B080U4VSA+RP | 47000 | 8.7 | 44000 | 19 | 11.2 | 2.22 | 74 | 60 | 210652902
AMERICAN STANDARD | 4A6L9048A1 | 4PX*BU48BS3 | S9V2B080D4VSA+RP | 44000 | 8.7 | 42500 | 17.5 | 10 | 2.15 | 74 | 60 | 210652901
AMERICAN STANDARD | 4A6L9048A1 | 4PX*BU48BS3 | L8V1B080U4VSA+RP | 47000 | 8.7 | 44500 | 19 | 11.2 | 2.21 | 73 | 59 | 210652900
AMERICAN STANDARD | 4A6L9036A1 | 4TXCC009DS3 | L8V1C100U5VSA+RP | 37800 | 8.7 | 33200 | 18 | 12 | 2.35 | 70 | 55 | 210652898
AMERICAN STANDARD | 4A6L9036A1 | 4TXCC009DS3 | S9V2C100U4PSB+RP | 37200 | 8.7 | 33200 | 17.5 | 12 | 2.34 | 69 | 55 | 210652899
AMERICAN STANDARD | 4A6L9036A1 | 4TXCC007DS3 | S9V2C100D4VSA+RP | 34400 | 8.7 | 32400 | 16 | 11.2 | 2.28 | 70 | 56 | 210652897
AMERICAN STANDARD | 4A6L9036A1 | 4TXCC007DS3 | S9V2C100D4PSB+RP | 34400 | 8.7 | 32400 | 16 | 11.2 | 2.27 | 70 | 56 | 210652896
AMERICAN STANDARD | 4A6L9036A1 | 4TXCC007DS3 | L8V1C100U5VSA+RP | 37200 | 8.7 | 33600 | 17.5 | 11.7 | 2.35 | 69 | 54 | 210652894
AMERICAN STANDARD | 4A6L9036A1 | 4TXCC005DS3 | S9V2C100D4PSB+RP | 33400 | 8.2 | 33000 | 15.5 | 11 | 2.17 | 70 | 55 | 210652893
AMERICAN STANDARD | 4A6L9036A1 | 4TXCC007DS3 | S9V2C100U4VSA+RP | 36600 | 8.7 | 33600 | 17.5 | 11.7 | 2.33 | 70 | 55 | 210652895
AMERICAN STANDARD | 4A6L9036A1 | 4TXCC005DS3 | S9V2C100D4VSA+RP | 33400 | 8.2 | 33000 | 15.5 | 11 | 2.15 | 70 | 55 | 210652891
AMERICAN STANDARD | 4A6L9036A1 | 4TXCB006DS3 | L8V1A040U3VSA+RP | 35200 | 8.5 | 32600 | 17 | 11.2 | 2.21 | 70 | 56 | 210652888
AMERICAN STANDARD | 4A6L9036A1 | 4TXCC005DS3 | S9V2C100U4VSA+RP | 35400 | 8.7 | 34000 | 16.5 | 11.5 | 2.24 | 69 | 54 | 210652892
AMERICAN STANDARD | 4A6L9036A1 | 4TXCC005DS3 | L8V1C100U5VSA+RP | 36000 | 8.7 | 34000 | 17 | 11.5 | 2.21 | 70 | 54 | 210652890
AMERICAN STANDARD | 4A6L9036A1 | 4TXCB006DS3 | *UHMB060ACV3 | 36800 | 8.7 | 33800 | 17.5 | 11.2 | 2.28 | 70 | 56 | 210652889
AMERICAN STANDARD | 4A6L9036A1 | 4TXCB006DS3 | L8V1A060U3VSA+RP | 35200 | 8.5 | 32600 | 17 | 11.2 | 2.22 | 70 | 56 | 210652887
AMERICAN STANDARD | 4A6L9036A1 | 4TXCB006DS3 | L8V1B080U4VSA+RP | 37000 | 8.7 | 33800 | 17.5 | 11.2 | 2.28 | 70 | 55 | 210652886
AMERICAN STANDARD | 4A6L9036A1 | 4TXCB006DS3 | S9V2B060U3VSA+RP | 36400 | 8.7 | 33600 | 17.5 | 11.5 | 2.29 | 70 | 56 | 210652884
AMERICAN STANDARD | 4A6L9036A1 | 4TXCB006DS3 | S9V2B040U3VSA+RP | 36600 | 8.7 | 33800 | 17.5 | 11.5 | 2.29 | 70 | 55 | 210652885
AMERICAN STANDARD | 4A6L9036A1 | 4TXCB006DS3 | S9V2B080D3PSB+RP | 34000 | 8.7 | 32600 | 16 | 10 | 2.23 | 71 | 56 | 210652880
AMERICAN STANDARD | 4A6L9036A1 | 4TXCB006DS3 | S9V2B080U4PSB+RP | 36400 | 8.7 | 33600 | 17.5 | 11.7 | 2.3 | 70 | 55 | 210652883
AMERICAN STANDARD | 4A6L9036A1 | 4TXCB006DS3 | S9V2B040D3PSB+RP | 34200 | 8.7 | 32600 | 16 | 10 | 2.22 | 71 | 57 | 210652882
AMERICAN STANDARD | 4A6L9036A1 | 4TXCB006DS3 | S9V2B060D3PSB+RP | 34200 | 8.7 | 32600 | 16.5 | 10 | 2.24 | 71 | 56 | 210652881
AMERICAN STANDARD | 4A6L9036A1 | 4TXCB004DS3 | L8V1A060U3VSA+RP | 34200 | 8.2 | 33000 | 16 | 11 | 2.14 | 69 | 55 | 210652876
AMERICAN STANDARD | 4A6L9036A1 | 4TXCB004DS3 | L8V1B080U4VSA+RP | 35600 | 8.5 | 34400 | 16.5 | 11 | 2.19 | 70 | 55 | 210652877
AMERICAN STANDARD | 4A6L9036A1 | 4TXCB006DS3 | S9V2B080D4PSB+RP | 34200 | 8.7 | 32400 | 16 | 11 | 2.25 | 71 | 56 | 210652879
AMERICAN STANDARD | 4A6L9036A1 | 4TXCB004DS3 | S9V2B080U4PSB+RP | 35200 | 8.5 | 34000 | 16.5 | 11.2 | 2.21 | 69 | 55 | 210652878
AMERICAN STANDARD | 4A6L9036A1 | 4TXCB004DS3 | S9V2B080D3VSA+RP | 33000 | 8.2 | 33000 | 15.5 | 10 | 2.12 | 70 | 56 | 210652874
AMERICAN STANDARD | 4A6L9036A1 | 4TXCB004DS3 | L8V1A040U3VSA+RP | 34000 | 8.2 | 33000 | 16 | 11 | 2.12 | 70 | 55 | 210652875
AMERICAN STANDARD | 4A6L9036A1 | 4PX*CU60BS3 | S9V2C100U4VSA+RP | 37200 | 8.7 | 33200 | 17.5 | 12 | 2.34 | 69 | 55 | 210652872
AMERICAN STANDARD | 4A6L9036A1 | 4TXCB004DS3 | S9V2B040D3PSB+RP | 33200 | 8.2 | 33200 | 15.5 | 10 | 2.13 | 70 | 56 | 210652873
AMERICAN STANDARD | 4A6L9036A1 | 4PX*CU48BS3 | S9V2C100U4VSA+RP | 36600 | 8.7 | 33600 | 17.5 | 11.7 | 2.33 | 70 | 55 | 210652869
AMERICAN STANDARD | 4A6L9036A1 | 4PX*CU60BS3 | S9V2C100U4PSB+RP | 37200 | 8.7 | 33200 | 17.5 | 12 | 2.34 | 69 | 55 | 210652871
AMERICAN STANDARD | 4A6L9036A1 | 4PX*CU48BS3 | L8V1C100U5VSA+RP | 37200 | 8.7 | 33600 | 17.5 | 11.7 | 2.35 | 70 | 55 | 210652866
AMERICAN STANDARD | 4A6L9036A1 | 4PX*CU60BS3 | L8V1C100U5VSA+RP | 37800 | 8.7 | 33200 | 18 | 12 | 2.35 | 70 | 55 | 210652870
AMERICAN STANDARD | 4A6L9036A1 | 4PX*CU48BS3 | *DHMC100ACV4 | 34600 | 8.7 | 32600 | 16 | 10 | 2.26 | 71 | 56 | 210652868
AMERICAN STANDARD | 4A6L9036A1 | 4PX*CU48BS3 | *DD2C100ACV5 | 34600 | 8.7 | 32600 | 16 | 11 | 2.27 | 71 | 56 | 210652867
AMERICAN STANDARD | 4A6L9036A1 | 4PX*CU48BS3 | S9V2C100D4PSB+RP | 34400 | 8.7 | 32400 | 16 | 11.2 | 2.28 | 70 | 56 | 210652865
AMERICAN STANDARD | 4A6L9036A1 | 4PX*CU42BS3 | S9V2C100U4VSA+RP | 36600 | 8.7 | 34000 | 17 | 11.7 | 2.31 | 69 | 54 | 210652863
AMERICAN STANDARD | 4A6L9036A1 | 4PX*CU48BS3 | S9V2C100D4VSA+RP | 34400 | 8.7 | 32400 | 16 | 11.2 | 2.28 | 70 | 56 | 210652864
AMERICAN STANDARD | 4A6L9036A1 | 4PX*CU36BS3 | L8V1C100U5VSA+RP | 36000 | 8.7 | 34000 | 17 | 11.5 | 2.26 | 69 | 54 | 210652859
AMERICAN STANDARD | 4A6L9036A1 | 4PX*CU42BS3 | L8V1C100U5VSA+RP | 37200 | 8.7 | 34000 | 17 | 11.7 | 2.33 | 69 | 54 | 210652862
AMERICAN STANDARD | 4A6L9036A1 | 4PX*CU36BS3 | S9V2C100U4VSA+RP | 35400 | 8.7 | 34000 | 16.5 | 11.5 | 2.26 | 68 | 54 | 210652858
AMERICAN STANDARD | 4A6L9036A1 | 4PX*CU42BS3 | S9V2C100D4PSB+RP | 34800 | 8.7 | 32600 | 16 | 11.2 | 2.26 | 70 | 56 | 210652860
AMERICAN STANDARD | 4A6L9036A1 | 4PX*CU42BS3 | S9V2C100D4VSA+RP | 34800 | 8.7 | 32600 | 16 | 11.2 | 2.25 | 70 | 56 | 210652861
AMERICAN STANDARD | 4A6L9036A1 | 4PX*CU36BS3 | *DD2C100ACV5 | 33600 | 8.2 | 33000 | 15.5 | 10 | 2.16 | 71 | 56 | 210652857
AMERICAN STANDARD | 4A6L9036A1 | 4PX*CU36BS3 | *DHMC100ACV4 | 33600 | 8.2 | 33000 | 15.5 | 10 | 2.09 | 72 | 56 | 210652856
AMERICAN STANDARD | 4A6L9036A1 | 4PX*CU36BS3 | S9V2C100D4PSB+RP | 33400 | 8.2 | 33000 | 15.5 | 11 | 2.17 | 70 | 55 | 210652855
AMERICAN STANDARD | 4A6L9036A1 | 4PX*CD60BS3 | S9V2C100D4VSA+RP | 37200 | 8.5 | 33000 | 17.5 | 12 | 2.28 | 69 | 55 | 210652853
AMERICAN STANDARD | 4A6L9036A1 | 4PX*CD42BS3+HORIZ-RT | *UD2C100ACV5 | 37600 | 8.2 | 34200 | 17 | 11.7 | 2.16 | 70 | 54 | 210652851
AMERICAN STANDARD | 4A6L9036A1 | 4PX*CU36BS3 | S9V2C100D4VSA+RP | 33400 | 8.2 | 33000 | 15.5 | 11 | 2.11 | 70 | 55 | 210652854
AMERICAN STANDARD | 4A6L9036A1 | 4PX*CD60BS3 | S9V2C100D4PSB+RP | 37200 | 8.5 | 33000 | 17.5 | 12 | 2.29 | 70 | 55 | 210652852
AMERICAN STANDARD | 4A6L9036A1 | 4PX*CD42BS3 | S9V2C100D4VSA+RP | 37000 | 8.2 | 34000 | 17 | 12 | 2.17 | 69 | 54 | 210652849
AMERICAN STANDARD | 4A6L9036A1 | 4PX*CD42BS3+HORIZ-RT | *UD2C080ACV4 | 37400 | 8.2 | 33800 | 17.5 | 11.7 | 2.17 | 70 | 54 | 210652850
AMERICAN STANDARD | 4A6L9036A1 | 4PX*CD36BS3 | *DHMC100ACV4 | 35800 | 8.2 | 34600 | 17.5 | 11.2 | 2.12 | 69 | 54 | 210652848
AMERICAN STANDARD | 4A6L9036A1 | 4PX*BU48BS3 | S9V2B080U4PSB+RP | 36400 | 8.7 | 33600 | 17.5 | 11.7 | 2.3 | 70 | 55 | 210652846
AMERICAN STANDARD | 4A6L9036A1 | 4PX*CD36BS3 | *DD2C100ACV5 | 35800 | 8.2 | 34600 | 17.5 | 11.2 | 2.13 | 69 | 54 | 210652847
AMERICAN STANDARD | 4A6L9036A1 | 4PX*BU48BS3 | *UHMB060ACV3 | 36800 | 8.7 | 33800 | 17.5 | 11.2 | 2.29 | 70 | 56 | 210652845
AMERICAN STANDARD | 4A6L9036A1 | 4PX*BU48BS3 | *UHMB080ACV3 | 36800 | 8.7 | 33600 | 17.5 | 11.5 | 2.3 | 70 | 55 | 210652844
AMERICAN STANDARD | 4A6L9036A1 | 4PX*BU48BS3 | L8V1B080U4VSA+RP | 37000 | 8.7 | 33800 | 17.5 | 11.2 | 2.28 | 70 | 56 | 210652841
AMERICAN STANDARD | 4A6L9036A1 | 4PX*BU48BS3 | L8V1A040U3VSA+RP | 35200 | 8.5 | 32600 | 17 | 11.2 | 2.21 | 70 | 56 | 210652843
AMERICAN STANDARD | 4A6L9036A1 | 4PX*BU48BS3 | S9V2B040U3PSB+RP | 36600 | 8.7 | 33800 | 17.5 | 11.5 | 2.29 | 70 | 55 | 210652840
AMERICAN STANDARD | 4A6L9036A1 | 4PX*BU48BS3 | L8V1A060U3VSA+RP | 35200 | 8.5 | 32600 | 17 | 11.2 | 2.22 | 70 | 56 | 210652842
AMERICAN STANDARD | 4A6L9036A1 | 4PX*BU48BS3 | S9V2B040U3VSA+RP | 36600 | 8.7 | 33800 | 17.5 | 11.5 | 2.29 | 70 | 55 | 210652839
AMERICAN STANDARD | 4A6L9036A1 | 4PX*BU48BS3 | S9V2B060U3PSB+RP | 36400 | 8.7 | 33600 | 17.5 | 11.5 | 2.29 | 70 | 56 | 210652838
AMERICAN STANDARD | 4A6V0X24A1 | TEM8A0B24V21+TDR |  | 23600 | 8.7 | 21600 | 19 | 12.5 | 1.95 | 81 | 61 | 210636934
AMERICAN STANDARD | 4A6L9036A1 | TEM8A0D60V51+TDR |  | 36000 | 9 | 33400 | 17 | 11.5 | 2.37 | 70 | 55 | 210636931
TRANE | 4TWV0X24A1 | TEM8A0B24V21+TDR |  | 23600 | 8.7 | 21600 | 19 | 12.5 | 1.95 | 81 | 61 | 210636920
TRANE | 4TWL9036A1 | TEM8A0D60V51+TDR |  | 36000 | 9 | 33400 | 17 | 11.5 | 2.37 | 70 | 55 | 210636916
AMERICAN STANDARD | 4A6L5036N1 | 4TXCD008DS3 | *UD2D120A9V5 | 35200 | 8.1 | 32400 | 15.2 | 12 | 2.04 | 62 | 46 | 210533873
AMERICAN STANDARD | 4A6L5036N1 | 4TXCD008DS3 | *UD2D120B9V5 | 35800 | 8.1 | 32800 | 15.2 | 12 | 2.01 | 62 | 46 | 210533874
AMERICAN STANDARD | 4A6L5036N1 | 4TXCC009DS3 | *UD2C080B9V4 | 36000 | 8.1 | 32200 | 15.2 | 12 | 2.01 | 63 | 47 | 210533871
AMERICAN STANDARD | 4A6L5036N1 | 4TXCC009DS3 | *UD2C100B9V5 | 36000 | 8.1 | 32200 | 15.2 | 12 | 2.01 | 63 | 47 | 210533870
AMERICAN STANDARD | 4A6L5036N1 | 4TXCC009DS3 | *UD2C080A9V4 | 36200 | 8.1 | 32200 | 15.2 | 12 | 2 | 63 | 47 | 210533869
AMERICAN STANDARD | 4A6L5036N1 | 4TXCC007DS3 | *UD2C100A9V5 | 35200 | 8.1 | 32600 | 15.2 | 12 | 2.01 | 63 | 46 | 210533867
AMERICAN STANDARD | 4A6L5036N1 | 4TXCC007DS3 | *UD2C100B9V5 | 34800 | 8.1 | 32400 | 15.2 | 12 | 2.02 | 62 | 46 | 210533868
AMERICAN STANDARD | 4A6L5036N1 | 4TXCC007DS3 | *UD2C080B9V4 | 34600 | 8.1 | 32200 | 15.2 | 12 | 2.02 | 63 | 46 | 210533866
AMERICAN STANDARD | 4A6V8X60A1 | TEM8A0C48V41+TDR |  | 54000 | 8.5 | 51000 | 18 | 12 | 1.84 | 95 | 73 | 210636942 | Cold Climate
AMERICAN STANDARD | 4A6V8X60A1 | TEM8A0D48V41+TDR |  | 52000 | 8.5 | 50500 | 18 | 11.7 | 1.86 | 96 | 75 | 210636944 | Cold Climate
TRANE | 4TWV8X60A1 | TEM8A0D48V41+TDR |  | 52000 | 8.5 | 50500 | 18 | 11.7 | 1.86 | 96 | 75 | 210636929 | Cold Climate
AMERICAN STANDARD | 4A6V8X48A1 | TEM8B0C60V51+TDR |  | 47000 | 8.5 | 43000 | 18 | 12 | 1.94 | 85 | 67 | 210636941
TRANE | 4TWV8X60A1 | TEM8A0C48V41+TDR |  | 54000 | 8.5 | 51000 | 18 | 12 | 1.84 | 95 | 73 | 210636927 | Cold Climate
AMERICAN STANDARD | 4A6V8X60A1 | TEM8B0C60V51+TDR |  | 54000 | 8.5 | 51000 | 18 | 12 | 1.84 | 95 | 73 | 210636946 | Cold Climate
TRANE | 4TWV0X24A1 | 4PX*BU36BS3 | *UD2B080A9V3+RP | 23600 | 8.2 | 20200 | 18 | 12 | 1.87 | 84 | 64 | 210640796
TRANE | 4TWV0X24A1 | 4PX*BU36BS3 | *UD2B060A9V3+RP | 23800 | 8.2 | 20400 | 18 | 12 | 1.87 | 83 | 64 | 210640795
TRANE | 4TWV0X24A1 | 4TXCB004DS3 | *UD2B060A9V3+RP | 23400 | 8.2 | 20000 | 18 | 12.5 | 1.86 | 84 | 65 | 210640799
TRANE | 4TWV0X24A1 | 4TXCB004DS3 | *UD2B080A9V3+RP | 23600 | 8.2 | 20200 | 18 | 12 | 1.87 | 84 | 64 | 210640798
TRANE | 4TWV0X36A1 | 4PX*BU36BS3 | *UD2B060A9V3+RP | 33600 | 8.2 | 31400 | 18.5 | 11.7 | 1.78 | 83 | 64 | 210640808
TRANE | 4TWV0X36A1 | 4PX*BU36BS3 | *UD2B080A9V3+RP | 33400 | 8.2 | 31200 | 18.5 | 11.7 | 1.78 | 82 | 64 | 210640809
TRANE | 4TWV0X36A1 | 4PX*BU42BS3 | *UD2B080A9V3+RP | 34400 | 8.5 | 32600 | 19 | 12 | 1.8 | 81 | 62 | 210640812
TRANE | 4TWV0X36A1 | 4PX*BU42BS3 | *UD2B060A9V3+RP | 34600 | 8.5 | 32600 | 19 | 12 | 1.8 | 82 | 62 | 210640811
TRANE | 4TWV0X36A1 | 4PX*BU48BS3 | *DD2B080A9V3+RP | 32600 | 8.2 | 31000 | 18.5 | 11.7 | 1.8 | 82 | 64 | 210640813
TRANE | 4TWV0X36A1 | 4PX*BU48BS3 | *DD2B060A9V3+RP | 33000 | 8.2 | 31400 | 18 | 11.5 | 1.8 | 82 | 64 | 210640814
TRANE | 4TWV0X36A1 | 4PX*CD42BS3+HORIZ-RT | *UD2C080B9V4+RP | 35600 | 8.1 | 31200 | 19.5 | 12.7 | 1.75 | 83 | 64 | 210640822
TRANE | 4TWV0X36A1 | 4PX*CD42BS3 | *DD2C100A9V5+RP | 35800 | 8.2 | 31200 | 20 | 12.7 | 1.77 | 82 | 64 | 210640820
TRANE | 4TWV0X36A1 | 4PX*CD42BS3+HORIZ-RT | *UD2C100A9V5+RP | 36000 | 8.2 | 31400 | 20 | 12.5 | 1.75 | 83 | 64 | 210640823
TRANE | 4TWV0X36A1 | 4PX*CD42BS3+HORIZ-RT | *UD2C080A9V4+RP | 35800 | 8.1 | 31200 | 20 | 12.7 | 1.76 | 83 | 64 | 210640821
TRANE | 4TWV0X36A1 | 4PX*CU36BS3 | *UD2C100A9V5+RP | 34400 | 8.5 | 31600 | 19.5 | 12 | 1.81 | 82 | 64 | 210640826
TRANE | 4TWV0X36A1 | 4PX*CU36BS3 | *UD2C100B9V5+RP | 34200 | 8.5 | 31400 | 19 | 12 | 1.81 | 82 | 64 | 210640825
TRANE | 4TWV0X36A1 | 4PX*CU36BS3 | *UD2C080A9V4+RP | 34400 | 8.5 | 31600 | 19 | 12 | 1.82 | 82 | 64 | 210640827
TRANE | 4TWV0X36A1 | 4PX*CU36BS3 | *UD2C080B9V4+RP | 34200 | 8.2 | 31600 | 19 | 12 | 1.82 | 82 | 64 | 210640828
TRANE | 4TWV0X36A1 | 4PX*CD42BS3+HORIZ-RT | *UD2C100B9V5+RP | 35600 | 8.1 | 31200 | 19.5 | 12.7 | 1.76 | 82 | 64 | 210640824
TRANE | 4TWV0X36A1 | 4PX*CU42BS3 | *UD2C080A9V4+RP | 35400 | 8.5 | 32800 | 19.5 | 12.5 | 1.83 | 80 | 62 | 210640829
TRANE | 4TWV0X36A1 | 4PX*CU42BS3 | *DD2C100A9V5+RP | 34400 | 8.2 | 31600 | 19 | 12 | 1.79 | 82 | 63 | 210640830
TRANE | 4TWV0X36A1 | 4PX*CU42BS3 | *UD2C100B9V5+RP | 35200 | 8.5 | 32600 | 19.5 | 12.5 | 1.83 | 81 | 62 | 210640833
TRANE | 4TWV0X36A1 | 4PX*CU42BS3 | *UD2C080B9V4+RP | 35400 | 8.5 | 32800 | 19.5 | 12.5 | 1.83 | 80 | 62 | 210640832
TRANE | 4TWV0X36A1 | 4PX*CU48BS3 | *UD2C100A9V5+RP | 35600 | 8.5 | 32400 | 20 | 12.5 | 1.85 | 81 | 63 | 210640835
TRANE | 4TWV0X36A1 | 4PX*CU42BS3 | *UD2C100A9V5+RP | 35600 | 8.5 | 32800 | 20 | 12.5 | 1.83 | 81 | 62 | 210640831
TRANE | 4TWV0X36A1 | 4PX*CU48BS3 | *UD2C100B9V5+RP | 35200 | 8.5 | 32200 | 20 | 12.5 | 1.86 | 81 | 63 | 210640834
TRANE | 4TWV0X36A1 | 4PX*CU48BS3 | *UD2C080A9V4+RP | 35400 | 8.5 | 32200 | 20 | 12.5 | 1.86 | 81 | 63 | 210640837
TRANE | 4TWV0X36A1 | 4PX*CU48BS3 | *UD2C080B9V4+RP | 35400 | 8.5 | 32200 | 20 | 12.5 | 1.86 | 81 | 63 | 210640836
TRANE | 4TWV0X36A1 | 4TXCB004DS3 | *DD2B080A9V3+RP | 31600 | 8.2 | 30600 | 17.5 | 11.2 | 1.75 | 82 | 64 | 210640840
TRANE | 4TWV0X36A1 | 4TXCB004DS3 | *UD2B060A9V3+RP | 33600 | 8.2 | 31400 | 18.5 | 11.7 | 1.78 | 82 | 64 | 210640842
TRANE | 4TWV0X36A1 | 4PX*CU48BS3 | *DD2C100A9V5+RP | 33200 | 8.5 | 31000 | 18.5 | 12 | 1.83 | 82 | 64 | 210640838
TRANE | 4TWV0X36A1 | 4PX*DU48BS3 | *DD2D120A9V5+RP | 34000 | 8.5 | 31400 | 18.5 | 12 | 1.84 | 82 | 63 | 210640839
TRANE | 4TWV0X36A1 | 4TXCB004DS3 | *UD2B080A9V3+RP | 33400 | 8.2 | 31200 | 18.5 | 11.7 | 1.78 | 83 | 64 | 210640843
TRANE | 4TWV0X36A1 | 4TXCC005DS3 | *DD2C100A9V5+RP | 31600 | 8.1 | 31000 | 17.5 | 11.7 | 1.75 | 80 | 62 | 210640844
TRANE | 4TWV0X36A1 | 4TXCC005DS3 | *UD2C100B9V5+RP | 34200 | 8.5 | 31400 | 19 | 12 | 1.82 | 82 | 64 | 210640846
TRANE | 4TWV0X36A1 | 4TXCC005DS3 | *UD2C080B9V4+RP | 34200 | 8.5 | 31600 | 19 | 12 | 1.81 | 82 | 64 | 210640848
TRANE | 4TWV0X36A1 | 4TXCC005DS3 | *UD2C100A9V5+RP | 34400 | 8.5 | 31600 | 19.5 | 12 | 1.81 | 82 | 64 | 210640847
TRANE | 4TWV0X36A1 | 4TXCC005DS3 | *UD2C080A9V4+RP | 34400 | 8.5 | 31600 | 19 | 12 | 1.81 | 82 | 64 | 210640845
TRANE | 4TWV0X48A1 | 4PX*CU60BS3 | *UD2C080A9V4+RP | 45500 | 8.2 | 42000 | 19 | 11.7 | 1.79 | 86 | 67 | 210640868
TRANE | 4TWV0X48A1 | 4PX*CU60BS3 | *UD2C100A9V5+RP | 45500 | 8.2 | 42000 | 19 | 11.7 | 1.76 | 86 | 70 | 210640869 | Cold Climate
TRANE | 4TWV0X48A1 | 4PX*CU48BS3 | *UD2C080B9V4+RP | 45500 | 8.2 | 43000 | 18.5 | 11.2 | 1.75 | 85 | 66 | 210640865
AMERICAN STANDARD | 4A6L9048A1 | 4PX*CU42BS3 | S9V2C100D4PSB+RP | 45500 | 8.5 | 42500 | 18 | 11 | 2.11 | 75 | 61 | 210652905
AMERICAN STANDARD | 4A6L9048A1 | 4PX*CU42BS3 | S9V2C100D5PSB+RP | 46000 | 8.5 | 43000 | 17.5 | 11 | 2.14 | 74 | 60 | 210652907
AMERICAN STANDARD | 4A6L9048A1 | 4PX*CU48BS3 | S9V2C100U4VSA+RP | 47500 | 9 | 44000 | 19 | 11.5 | 2.25 | 73 | 59 | 210652908
AMERICAN STANDARD | 4A6L9048A1 | 4PX*CU48BS3 | *DHMC100ACV4 | 44000 | 8.7 | 42500 | 18 | 10 | 2.15 | 74 | 60 | 210652909
AMERICAN STANDARD | 4A6L9048A1 | 4PX*CU48BS3 | S9V2C100D4PSB+RP | 44500 | 8.7 | 42000 | 18 | 10 | 2.18 | 75 | 60 | 210652910
AMERICAN STANDARD | 4A6L9048A1 | 4PX*CU48BS3 | S9V2C100D4VSA+RP | 44500 | 8.7 | 42000 | 18 | 10 | 2.18 | 75 | 60 | 210652911
AMERICAN STANDARD | 4A6L9048A1 | 4PX*CU60BS3 | S9V2C100D5PSB+RP | 44500 | 8.7 | 41500 | 17 | 10 | 2.21 | 75 | 60 | 210652916
AMERICAN STANDARD | 4A6L9048A1 | 4PX*CU48BS3 | S9V2C100D5PSB+RP | 44500 | 8.7 | 42500 | 17 | 10 | 2.18 | 74 | 60 | 210652912
AMERICAN STANDARD | 4A6L9048A1 | 4PX*CU60BS3 | *DD2C100ACV5 | 43500 | 8.7 | 41500 | 17 | 10 | 2.17 | 74 | 60 | 210652914
AMERICAN STANDARD | 4A6L9048A1 | 4PX*CU60BS3 | S9V2C100U4VSA+RP | 48500 | 8.7 | 43500 | 19 | 11.7 | 2.27 | 73 | 59 | 210652913
AMERICAN STANDARD | 4A6L9048A1 | 4PX*CU60BS3 | *DHMC100ACV4 | 44000 | 8.7 | 41500 | 17 | 10 | 2.18 | 75 | 61 | 210652915
AMERICAN STANDARD | 4A6L9048A1 | 4PX*CU60BS3 | S9V2C100D4VSA+RP | 44000 | 8.7 | 41000 | 17.5 | 10 | 2.21 | 75 | 61 | 210652917
AMERICAN STANDARD | 4A6L9048A1 | 4PX*DU48BS3 | S9V2D120D5PSB+RP | 45000 | 8.7 | 42000 | 16.5 | 11 | 2.19 | 75 | 60 | 210652919
AMERICAN STANDARD | 4A6L9048A1 | 4PX*DD60BS3 | S9V2C100D4VSA+RP | 45500 | 8.5 | 42000 | 19 | 11.5 | 2.18 | 73 | 59 | 210652918
AMERICAN STANDARD | 4A6L9048A1 | 4PX*DU48BS3 | *DHMD120BCV5 | 44500 | 8.7 | 42500 | 18 | 11 | 2.16 | 74 | 60 | 210652920
AMERICAN STANDARD | 4A6L9048A1 | 4PX*DU48BS3 | *DD2D120ACV5 | 44500 | 8.7 | 42000 | 18 | 11 | 2.18 | 75 | 60 | 210652921
AMERICAN STANDARD | 4A6L9048A1 | 4PX*DU48BS3 | S9V2C100U4VSA+RP | 46000 | 8.7 | 42500 | 19 | 11.7 | 2.19 | 74 | 59 | 210652923
AMERICAN STANDARD | 4A6L9048A1 | 4PX*DU48BS3 | S9V2D120U5VSA+RP | 47500 | 9 | 44000 | 18 | 11.7 | 2.28 | 73 | 58 | 210652922
AMERICAN STANDARD | 4A6L9048A1 | 4PX*DU60BS3 | S9V2C100U4VSA+RP | 47000 | 8.7 | 42000 | 19 | 11.7 | 2.21 | 73 | 59 | 210652924
AMERICAN STANDARD | 4A6L9048A1 | 4PX*DU60BS3 | S9V2D120U5VSA+RP | 49000 | 9 | 43000 | 18 | 12 | 2.3 | 73 | 59 | 210652925
AMERICAN STANDARD | 4A6L9048A1 | 4PX*DU60BS3 | S9V2D120D5PSB+RP | 44500 | 9 | 41000 | 16.5 | 11 | 2.24 | 75 | 60 | 210652928
AMERICAN STANDARD | 4A6L9048A1 | 4PX*DU60BS3 | *DD2D120ACV5 | 44000 | 8.7 | 41000 | 17.5 | 11 | 2.22 | 75 | 61 | 210652926
AMERICAN STANDARD | 4A6L9048A1 | 4PX*DU60BS3 | *DHMD120BCV5 | 44500 | 8.7 | 41500 | 17.5 | 11 | 2.21 | 75 | 61 | 210652927
AMERICAN STANDARD | 4A6L9048A1 | 4TXCB006DS3 | L8V1B080U4VSA+RP | 47000 | 8.7 | 44500 | 19 | 11.2 | 2.21 | 73 | 59 | 210652929
AMERICAN STANDARD | 4A6L9048A1 | 4TXCB006DS3 | S9V2B080U4VSA+RP | 47000 | 8.7 | 44000 | 19 | 11.2 | 2.22 | 74 | 60 | 210652930
AMERICAN STANDARD | 4A6L9048A1 | 4TXCC005DS3 | S9V2C080U5PSB+RP | 45500 | 8.5 | 44500 | 18.5 | 11 | 2.13 | 74 | 59 | 210652932
AMERICAN STANDARD | 4A6L9048A1 | 4TXCB006DS3 | S9V2B080D4VSA+RP | 44000 | 8.7 | 42500 | 17.5 | 10 | 2.14 | 74 | 61 | 210652931
AMERICAN STANDARD | 4A6L9048A1 | 4TXCC005DS3 | S9V2C100U4PSB+RP | 45000 | 8.5 | 44500 | 18.5 | 11 | 2.13 | 73 | 58 | 210652933
AMERICAN STANDARD | 4A6L9048A1 | 4TXCC005DS3 | S9V2C100U4VSA+RP | 45000 | 8.5 | 44500 | 18.5 | 11 | 2.13 | 73 | 58 | 210652934
AMERICAN STANDARD | 4A6L9048A1 | 4TXCC007DS3 | S9V2C100D4VSA+RP | 44500 | 8.7 | 42000 | 18 | 10 | 2.18 | 75 | 60 | 210652935
AMERICAN STANDARD | 4A6L9048A1 | 4TXCC007DS3 | S9V2C100U4VSA+RP | 47500 | 9 | 44000 | 19 | 11.5 | 2.27 | 73 | 59 | 210652936
AMERICAN STANDARD | 4A6L9048A1 | 4TXCC009DS3 | S9V2C100U4VSA+RP | 48500 | 8.7 | 43500 | 19 | 11.7 | 2.27 | 73 | 59 | 210652937
AMERICAN STANDARD | 4A6L9048A1 | 4TXCD008DS3 | S9V2D120U5VSA+RP | 47500 | 9 | 44000 | 18 | 11.7 | 2.27 | 73 | 58 | 210652939
AMERICAN STANDARD | 4A6L9048A1 | 4TXCC009DS3 | S9V2C100D4VSA+RP | 44000 | 8.7 | 41000 | 17.5 | 10 | 2.21 | 75 | 61 | 210652938
AMERICAN STANDARD | 4A6L9048A1 | 4TXCD008DS3 | S9V2C100U4VSA+RP | 46000 | 8.7 | 42500 | 19 | 11.7 | 2.2 | 73 | 59 | 210652940
AMERICAN STANDARD | 4A6L9048A1 | 4TXCD010DS3 | S9V2D120U5VSA+RP | 49000 | 9 | 43000 | 18 | 12 | 2.3 | 74 | 59 | 210652941
AMERICAN STANDARD | 4A6L9048A1 | 4TXCD010DS3 | S9V2C100U4VSA+RP | 47000 | 8.7 | 42000 | 19 | 11.7 | 2.21 | 73 | 59 | 210652942
AMERICAN STANDARD | 4A6L9060A1 | 4PX*CU48BS3 | L8V1C100U5VSA+RP | 56500 | 8.7 | 54000 | 19 | 10 | 2.12 | 72 | 59 | 210652943
AMERICAN STANDARD | 4A6L9060A1 | 4PX*DU60BS3 | S9V2D120U5VSA+RP | 58500 | 8.7 | 53500 | 19 | 10 | 2.16 | 72 | 58 | 210652949
AMERICAN STANDARD | 4A6L9060A1 | 4TXCC007DS3 | L8V1C100U5VSA+RP | 56500 | 8.7 | 54000 | 19 | 10 | 2.12 | 72 | 59 | 210652950
AMERICAN STANDARD | 4A6L9060A1 | 4TXCD008DS3 | L8V1C100U5VSA+RP | 55000 | 8.5 | 52500 | 19 | 10 | 2.07 | 72 | 59 | 210652952
AMERICAN STANDARD | 4A6L9060A1 | 4TXCD008DS3 | S9V2D120U5VSA+RP | 57000 | 8.7 | 54000 | 19 | 10 | 2.16 | 72 | 59 | 210652953
AMERICAN STANDARD | 4A6V0X24A1 | 4PX*BU36BS3 | L8V1A060U3VSA+RP | 23000 | 8.2 | 19800 | 18 | 12 | 1.83 | 83 | 63 | 210652957
AMERICAN STANDARD | 4A6L9060A1 | 4TXCD010DS3 | S9V2D120U5VSA+RP | 58500 | 8.7 | 53500 | 19 | 10 | 2.17 | 72 | 58 | 210652956
AMERICAN STANDARD | 4A6V0X24A1 | 4PX*BU36BS3 | L8V1B080U4VSA+RP | 23600 | 8.5 | 20400 | 19 | 12 | 1.89 | 83 | 63 | 210652958
AMERICAN STANDARD | 4A6V0X24A1 | 4TXCB003DS3 | S9V2B040U3PSB+RP | 23800 | 8.2 | 22000 | 19 | 12 | 1.76 | 81 | 61 | 210652962
AMERICAN STANDARD | 4A6V0X24A1 | 4TXCB003DS3 | L8V1B080U4VSA+RP | 23600 | 8.2 | 22000 | 19 | 12 | 1.75 | 81 | 60 | 210652963
AMERICAN STANDARD | 4A6V0X24A1 | 4TXCB003DS3 | *UHMB080ACV3 | 23800 | 8.2 | 21800 | 19.5 | 12.7 | 1.76 | 81 | 60 | 210652966
AMERICAN STANDARD | 4A6V0X24A1 | 4TXCB004DS3 | L8V1A040U3VSA+RP | 23000 | 8.2 | 19800 | 17.5 | 12 | 1.83 | 84 | 64 | 210652968
AMERICAN STANDARD | 4A6V0X24A1 | 4TXCB003DS3 | S9V2B040U3VSA+RP | 23800 | 8.2 | 22000 | 19 | 12 | 1.76 | 81 | 61 | 210652959
AMERICAN STANDARD | 4A6V0X24A1 | 4TXCB004DS3 | L8V1A060U3VSA+RP | 23000 | 8.2 | 19800 | 18 | 12 | 1.83 | 83 | 64 | 210652969
AMERICAN STANDARD | 4A6V0X36A1 | 4PX*BU36BS3 | L8V1A060U3VSA+RP | 33000 | 8.1 | 30400 | 19 | 12 | 1.75 | 83 | 65 | 210652974
AMERICAN STANDARD | 4A6V0X36A1 | 4PX*BU36BS3 | L8V1B080U4VSA+RP | 34200 | 8.2 | 31600 | 19.5 | 12 | 1.77 | 85 | 66 | 210652975
AMERICAN STANDARD | 4A6V0X36A1 | 4PX*BU36BS3 | S9V2B040U3PSB+RP | 34400 | 8.5 | 31600 | 20 | 12 | 1.8 | 83 | 65 | 210652976
TRANE | 4TWV8X36A1 | 4PX*BU48BS3 | *DD2B080A9V3+RP | 32400 | 8.2 | 30400 | 18 | 11.2 | 1.82 | 84 | 66 | 210640940
TRANE | 4TWV8X36A1 | 4PX*BU42BS3 | *UD2B060A9V3+RP | 34400 | 8.2 | 32000 | 18 | 11.7 | 1.8 | 83 | 64 | 210640939
TRANE | 4TWV8X36A1 | 4PX*BU48BS3 | *DD2B060A9V3+RP | 32200 | 8.2 | 30200 | 18 | 11.2 | 1.82 | 83 | 66 | 210640941
TRANE | 4TWV8X36A1 | 4PX*BU36BS3 | *UD2B060A9V3+RP | 33400 | 8.1 | 31000 | 18 | 11.5 | 1.78 | 83 | 66 | 210640937
TRANE | 4TWV8X36A1 | 4PX*BU42BS3 | *UD2B080A9V3+RP | 34000 | 8.2 | 31800 | 18 | 11.7 | 1.8 | 82 | 64 | 210640938
TRANE | 4TWV8X36A1 | 4PX*BU36BS3 | *UD2B080A9V3+RP | 33000 | 8.1 | 30800 | 18 | 11.5 | 1.78 | 83 | 66 | 210640936
TRANE | 4TWV8X36A1 | 4PX*BU36BS3 | *DD2B060A9V3+RP | 31800 | 8.1 | 30600 | 17.5 | 10 | 1.75 | 84 | 66 | 210640934
TRANE | 4TWV8X36A1 | 4PX*BU36BS3 | *DD2B080A9V3+RP | 32000 | 8.1 | 30800 | 17.5 | 10 | 1.75 | 83 | 66 | 210640935
TRANE | 4TWV8X24A1 | 4TXCB004DS3 | *UD2B080A9V3+RP | 23600 | 8.2 | 20200 | 18 | 12 | 1.87 | 84 | 64 | 210640927
TRANE | 4TWV8X24A1 | 4PX*BU36BS3 | *UD2B060A9V3+RP | 23800 | 8.2 | 20400 | 18 | 12 | 1.87 | 83 | 64 | 210640924
TRANE | 4TWV8X24A1 | 4PX*BU36BS3 | *UD2B080A9V3+RP | 23600 | 8.2 | 20200 | 18 | 12 | 1.87 | 84 | 65 | 210640923
TRANE | 4TWV0X48A1 | 4TXCC009DS3 | *UD2C080A9V4+RP | 46500 | 8.2 | 42500 | 19 | 11.5 | 1.78 | 86 | 67 | 210640893
TRANE | 4TWV0X48A1 | 4TXCD008DS3 | *UD2D120A9V5+RP | 44500 | 8.2 | 42000 | 19 | 11.7 | 1.75 | 86 | 67 | 210640901
TRANE | 4TWV0X48A1 | 4TXCD010DS3 | *UD2D120A9V5+RP | 46500 | 8.5 | 42000 | 19.5 | 11.7 | 1.8 | 86 | 67 | 210640905
TRANE | 4TWV0X48A1 | 4TXCD010DS3 | *UD2C080B9V4+RP | 45000 | 8.2 | 41000 | 18.5 | 11.7 | 1.75 | 85 | 66 | 210640903
TRANE | 4TWV0X48A1 | 4TXCC009DS3 | *UD2C100B9V5+RP | 46000 | 8.2 | 42000 | 19 | 11.5 | 1.79 | 87 | 68 | 210640895
TRANE | 4TWV0X48A1 | 4TXCC009DS3 | *UD2C100A9V5+RP | 45500 | 8.2 | 42000 | 19 | 11.7 | 1.78 | 86 | 67 | 210640896
TRANE | 4TWV0X48A1 | 4TXCC009DS3 | *UD2C080B9V4+RP | 46000 | 8.2 | 42500 | 19 | 11.5 | 1.8 | 85 | 66 | 210640894
TRANE | 4TWV0X48A1 | 4PX*DU60BS3 | *UD2D120A9V5+RP | 46500 | 8.5 | 42000 | 19.5 | 11.7 | 1.8 | 86 | 67 | 210640884
TRANE | 4TWV0X48A1 | 4TXCC007DS3 | *UD2C080B9V4+RP | 45500 | 8.2 | 43000 | 18.5 | 11.2 | 1.75 | 85 | 66 | 210640892
TRANE | 4TWV0X48A1 | 4PX*DU60BS3 | *UD2C080B9V4+RP | 45000 | 8.2 | 41000 | 18.5 | 11.7 | 1.75 | 85 | 66 | 210640887
TRANE | 4TWV0X48A1 | 4PX*DU48BS3 | *UD2D120A9V5+RP | 44500 | 8.2 | 42000 | 19 | 11.7 | 1.75 | 86 | 67 | 210640883
TRANE | 4TWV0X48A1 | 4PX*DD60BS3+HORIZ-RT | *UD2D120A9V5+RP | 44500 | 8.2 | 42000 | 19 | 11.5 | 1.76 | 85 | 66 | 210640876
TRANE | 4TWV0X48A1 | 4PX*DD60BS3 | *DD2D120A9V5+RP | 46000 | 8.2 | 42500 | 19 | 11.2 | 1.77 | 86 | 67 | 210640873
TRANE | 4TWV0X48A1 | 4PX*CU60BS3 | *UD2C080B9V4+RP | 46000 | 8.2 | 42500 | 19 | 11.5 | 1.8 | 85 | 66 | 210640870
TRANE | 4TWV0X48A1 | 4PX*CU60BS3 | *UD2C100B9V5+RP | 46000 | 8.2 | 42000 | 19 | 11.5 | 1.79 | 87 | 68 | 210640871
AMERICAN STANDARD | 4A6V0X48A1 | 4PX*CU60BS3 | L8V1C100U5VSA+RP | 46500 | 8.5 | 42000 | 19.5 | 11.7 | 1.82 | 86 | 66 | 210653036
AMERICAN STANDARD | 4A6V0X48A1 | 4PX*CU60BS3 | S9V2C080U5PSB+RP | 46500 | 8.5 | 42000 | 19.5 | 11.7 | 1.8 | 87 | 68 | 210653035
AMERICAN STANDARD | 4A6V0X48A1 | 4PX*CU48BS3 | L8V1C100U5VSA+RP | 46000 | 8.2 | 42500 | 19.5 | 11.5 | 1.76 | 86 | 66 | 210653033
AMERICAN STANDARD | 4A6V0X48A1 | 4PX*CU60BS3 | S9V2C100U4PSB+RP | 46500 | 8.5 | 42000 | 19.5 | 11.7 | 1.8 | 86 | 67 | 210653037
AMERICAN STANDARD | 4A6V0X48A1 | 4PX*CU48BS3 | S9V2C100U4PSB+RP | 45500 | 8.2 | 42500 | 19.5 | 11.5 | 1.75 | 86 | 67 | 210653034
AMERICAN STANDARD | 4A6V0X36A1 | 4PX*BU36BS3 | S9V2B060U3PSB+RP | 34200 | 8.2 | 31400 | 20 | 12 | 1.8 | 83 | 64 | 210652977
AMERICAN STANDARD | 4A6V0X36A1 | 4TXCC005DS3 | S9V2C100D4PSB+RP | 32200 | 8.2 | 30800 | 18 | 11.5 | 1.76 | 82 | 64 | 210653015
AMERICAN STANDARD | 4A6V0X36A1 | 4TXCB004DS3 | L8V1A060U3VSA+RP | 33000 | 8.1 | 30400 | 19 | 12 | 1.75 | 83 | 65 | 210653008
AMERICAN STANDARD | 4A6V0X36A1 | 4TXCB004DS3 | L8V1B080U4VSA+RP | 34200 | 8.2 | 31600 | 19.5 | 12 | 1.78 | 85 | 66 | 210653007
AMERICAN STANDARD | 4A6V0X36A1 | 4PX*CU48BS3 | S9V2C100D4VSA+RP | 33200 | 8.5 | 31000 | 19 | 11.7 | 1.83 | 83 | 64 | 210653006
AMERICAN STANDARD | 4A6V0X36A1 | 4PX*CU48BS3 | *DHMC100ACV4 | 33200 | 8.5 | 31200 | 18.5 | 11.7 | 1.8 | 83 | 64 | 210653005
AMERICAN STANDARD | 4A6V0X36A1 | 4PX*CU42BS3 | S9V2C100D4VSA+RP | 33800 | 8.2 | 31200 | 19 | 12 | 1.78 | 82 | 64 | 210653004
AMERICAN STANDARD | 4A6V0X36A1 | 4PX*CU42BS3 | S9V2C100U4VSA+RP | 35600 | 8.7 | 32600 | 20.5 | 12.7 | 1.84 | 81 | 62 | 210653002
AMERICAN STANDARD | 4A6V0X36A1 | 4PX*CU42BS3 | S9V2C100D4PSB+RP | 33800 | 8.2 | 31200 | 19 | 12 | 1.78 | 82 | 64 | 210653003
AMERICAN STANDARD | 4A6V0X36A1 | 4PX*CU42BS3 | S9V2C100U4PSB+RP | 35600 | 8.7 | 32600 | 20.5 | 12.7 | 1.84 | 81 | 62 | 210653001
AMERICAN STANDARD | 4A6V0X36A1 | 4PX*CU36BS3 | S9V2C100U4PSB+RP | 34400 | 8.5 | 31400 | 20 | 12 | 1.83 | 82 | 64 | 210653000
AMERICAN STANDARD | 4A6V0X36A1 | 4PX*CD42BS3 | *DHMC100ACV4 | 35800 | 8.2 | 31200 | 20 | 12.7 | 1.75 | 84 | 65 | 210652998
AMERICAN STANDARD | 4A6V0X36A1 | 4PX*CD42BS3 | S9V2C100D4VSA+RP | 35800 | 8.2 | 31200 | 20.5 | 12.7 | 1.76 | 83 | 64 | 210652999
AMERICAN STANDARD | 4A6V0X36A1 | 4PX*BU48BS3 | S9V2B080D4VSA+RP | 33200 | 8.5 | 31200 | 18.5 | 11.7 | 1.81 | 82 | 64 | 210652997
AMERICAN STANDARD | 4A6V0X36A1 | 4PX*BU48BS3 | *DHMB080ACV3 | 33200 | 8.2 | 31000 | 18.5 | 11.5 | 1.81 | 82 | 64 | 210652996
AMERICAN STANDARD | 4A6V0X36A1 | 4PX*BU48BS3 | S9V2B080D3VSA+RP | 33000 | 8.2 | 31200 | 18.5 | 11.5 | 1.79 | 82 | 64 | 210652995
AMERICAN STANDARD | 4A6V0X36A1 | 4PX*BU42BS3 | L8V1A040U3VSA+RP | 33800 | 8.2 | 31600 | 19.5 | 12 | 1.76 | 82 | 63 | 210652994
AMERICAN STANDARD | 4A6V0X36A1 | 4PX*BU42BS3 | L8V1A060U3VSA+RP | 34000 | 8.2 | 31600 | 19.5 | 12 | 1.77 | 82 | 63 | 210652993
AMERICAN STANDARD | 4A6V0X36A1 | 4PX*BU42BS3 | L8V1B080U4VSA+RP | 35400 | 8.5 | 32800 | 20 | 12 | 1.79 | 83 | 63 | 210652992
AMERICAN STANDARD | 4A6V0X36A1 | 4PX*BU42BS3 | S9V2B040U3PSB+RP | 35400 | 8.5 | 32800 | 20 | 12 | 1.81 | 81 | 62 | 210652991
AMERICAN STANDARD | 4A6V0X36A1 | 4PX*BU42BS3 | S9V2B040U3VSA+RP | 35400 | 8.5 | 32800 | 20 | 12 | 1.81 | 81 | 62 | 210652990
AMERICAN STANDARD | 4A6V0X36A1 | 4PX*BU42BS3 | S9V2B060U3PSB+RP | 35200 | 8.5 | 32600 | 20.5 | 12 | 1.81 | 82 | 62 | 210652989
AMERICAN STANDARD | 4A6V0X36A1 | 4PX*BU42BS3 | S9V2B060U3VSA+RP | 35200 | 8.5 | 32600 | 20.5 | 12 | 1.81 | 82 | 62 | 210652988
AMERICAN STANDARD | 4A6V0X36A1 | 4PX*BU42BS3 | S9V2B080U4PSB+RP | 35400 | 8.5 | 32600 | 20 | 12.5 | 1.82 | 82 | 62 | 210652987
AMERICAN STANDARD | 4A6V0X36A1 | 4PX*BU42BS3 | S9V2B080U4VSA+RP | 35400 | 8.5 | 32600 | 20 | 12.5 | 1.82 | 82 | 62 | 210652986
AMERICAN STANDARD | 4A6V0X36A1 | 4PX*BU42BS3 | *UHMB080ACV3 | 35600 | 8.5 | 32600 | 20.5 | 12.5 | 1.81 | 82 | 63 | 210652985
AMERICAN STANDARD | 4A6V0X36A1 | 4PX*BU42BS3 | *UHMB060ACV3 | 35400 | 8.5 | 32800 | 20 | 12.5 | 1.83 | 81 | 62 | 210652984
AMERICAN STANDARD | 4A6V0X48A1 | 4PX*DU60BS3 | S9V2C080U5PSB+RP | 45500 | 8.2 | 41000 | 19 | 11.7 | 1.75 | 86 | 67 | 210653049
AMERICAN STANDARD | 4A6V0X48A1 | 4PX*DU48BS3 | S9V2D120U5VSA+RP | 46000 | 8.5 | 42500 | 19 | 11.7 | 1.77 | 86 | 67 | 210653047
AMERICAN STANDARD | 4A6V0X48A1 | 4PX*DU48BS3 | S9V2D120U5PSB+RP | 46000 | 8.5 | 42500 | 19 | 11.7 | 1.77 | 86 | 67 | 210653046
AMERICAN STANDARD | 4A6V0X48A1 | 4PX*DD60BS3 | S9V2D120D5PSB+RP | 45500 | 8.2 | 42000 | 19 | 11.5 | 1.77 | 86 | 67 | 210653040
TRANE | 4TWL5030N1 | 4TXFH041CC3 | *UD2C080A9V4 | 29400 | 8.1 | 28600 | 15.2 | 12 | 2.13 | 66 | 51 | 210441573
TRANE | 4TWL5030N1 | 4TXFH041CC3 | *UD2C080B9V4 | 29200 | 8.1 | 28600 | 15.2 | 12 | 2.13 | 66 | 51 | 210441572
TRANE | 4TWL5030N1 | 4TXFH036CZ3 | *UD2C080A9V4 | 29600 | 8.1 | 26600 | 15.2 | 12 | 2.19 | 67 | 53 | 210441571
TRANE | 4TWL5030N1 | 4TXFH036CZ3 | *UD2C080B9V4 | 29400 | 8.1 | 26600 | 15.2 | 12 | 2.19 | 67 | 53 | 210441570
TRANE | 4TWL5030N1 | 4TXFH036CZ3 | *DD2D120A9V5 | 30000 | 8.1 | 26600 | 16 | 12 | 2.22 | 67 | 53 | 210441569
AMERICAN STANDARD | 4A6V8X48A1 | 4PX*CD60BS3 | S9V2C100D5PSB+RP | 47000 | 8.5 | 43000 | 18 | 11.7 | 1.79 | 86 | 67 | 209449884
TRANE | 4TWV8X48A1 | 4PX*CD60BS3 | S9V2C100D5PSB+RP | 47000 | 8.5 | 43000 | 18 | 11.7 | 1.79 | 86 | 67 | 209449882
TRANE | 4TWV0X36A1 | 4PX*BU36BS3 | S9V2B080U3PSB+RP | 34200 | 8.2 | 31600 | 19.5 | 12 | 1.8 | 82 | 64 | 207526381
TRANE | 4TWV0X24A1 | 4TXCB004DS3 | S9V2B060U3PSB+RP | 23800 | 8.2 | 20200 | 19 | 12.5 | 1.8 | 84 | 64 | 207526371
TRANE | 4TWV0X24A1 | 4TXCB004DS3 | S9V2B080U3PSB+RP | 23800 | 8.2 | 20200 | 19 | 12.5 | 1.8 | 84 | 64 | 207526370
TRANE | 4TWV0X24A1 | 4PX*BU36BS3 | S9V2B080U3PSB+RP | 23800 | 8.2 | 20200 | 19 | 12.5 | 1.8 | 84 | 64 | 207526369
TRANE | 4TWV0X24A1 | 4PX*BU36BS3 | S9V2B040U3PSB+RP | 23800 | 8.5 | 20400 | 19 | 12.5 | 1.91 | 83 | 64 | 207526368
TRANE | 4TWV8X60A1 | TEM8A0D60V51+TDR |  | 51500 | 8.5 | 50500 | 18 | 11.5 | 1.85 | 95 | 76 | 207526363 | Cold Climate
TRANE | 4TWV8X60A1 | TEM8A0C60V51+TDR |  | 53000 | 8.5 | 51000 | 18 | 11.7 | 1.8 | 96 | 75 | 207526362 | Cold Climate
TRANE | 4TWV8X48A1 | TEM8A0D60V51+TDR |  | 44500 | 8.5 | 42000 | 18 | 11.5 | 1.92 | 87 | 68 | 207526361
TRANE | 4TWV8X48A1 | TEM8A0D48V41+TDR |  | 45500 | 8.5 | 42500 | 18 | 11.7 | 1.94 | 87 | 68 | 207526360
TRANE | 4TWV8X48A1 | TEM8A0C60V51+TDR |  | 46000 | 8.5 | 43000 | 18 | 11.7 | 1.9 | 85 | 66 | 207526359
TRANE | 4TWV8X48A1 | TEM8A0C48V41+TDR |  | 47000 | 8.5 | 43000 | 18 | 12 | 1.94 | 85 | 67 | 207526358
TRANE | 4TWV8X48A1 | TEM8A0C42V41+TDR |  | 44500 | 8.5 | 44000 | 18 | 11.5 | 1.92 | 83 | 65 | 207526357
TRANE | 4TWV8X36A1 | TEM8A0C42V41+TDR |  | 34800 | 8.5 | 31600 | 18 | 12 | 1.91 | 83 | 65 | 207526354
TRANE | 4TWV8X36A1 | TEM8A0C36V31+TDR |  | 34800 | 8.5 | 31600 | 18 | 12 | 1.91 | 83 | 65 | 207526353
TRANE | 4TWV8X36A1 | TEM8A0B30V31+TDR |  | 33600 | 8.5 | 32800 | 18 | 11.5 | 1.86 | 81 | 62 | 207526352
TRANE | 4TWV8X24A1 | TEM8A0B30V31+TDR |  | 23800 | 8.5 | 21600 | 18 | 12.2 | 1.94 | 81 | 61 | 207526351
TRANE | 4TWV0X60A1 | TEM8A0D60V51+TDR |  | 51500 | 8.7 | 50500 | 18.5 | 11.5 | 1.85 | 95 | 76 | 207526350 | Cold Climate
TRANE | 4TWV0X60A1 | TEM8A0D48V41+TDR |  | 52000 | 8.7 | 50500 | 18.5 | 11.5 | 1.86 | 96 | 75 | 207526349 | Cold Climate
TRANE | 4TWV0X60A1 | TEM8A0C60V51+TDR |  | 53000 | 8.5 | 51000 | 19.5 | 11.7 | 1.8 | 96 | 75 | 207526348 | Cold Climate
TRANE | 4TWV0X48A1 | TEM8A0D60V51+TDR |  | 44500 | 8.7 | 41500 | 18.5 | 11.2 | 1.88 | 86 | 67 | 207526347
TRANE | 4TWV0X48A1 | TEM8A0D48V41+TDR |  | 45000 | 8.7 | 41500 | 18.5 | 11.5 | 1.9 | 87 | 67 | 207526346
TRANE | 4TWV0X48A1 | TEM8A0C60V51+TDR |  | 46000 | 8.7 | 42000 | 19.5 | 11.7 | 1.8 | 86 | 66 | 207526345
TRANE | 4TWV0X48A1 | TEM8A0C48V41+TDR |  | 47000 | 8.7 | 42000 | 19.5 | 12 | 1.9 | 86 | 66 | 207526344
TRANE | 4TWV0X48A1 | TEM8A0C42V41+TDR |  | 44500 | 8.7 | 43000 | 19.5 | 11.2 | 1.86 | 84 | 65 | 207526343
TRANE | 4TWV0X36A1 | TEM8A0C42V41+TDR |  | 35200 | 8.7 | 32400 | 20.5 | 12.5 | 1.92 | 81 | 62 | 207526340
TRANE | 4TWV0X36A1 | TEM8A0C36V31+TDR |  | 35200 | 8.7 | 32400 | 20.5 | 12.5 | 1.92 | 81 | 62 | 207526339
TRANE | 4TWV0X36A1 | TEM8A0B30V31+TDR |  | 34000 | 8.7 | 33400 | 19.5 | 12 | 1.84 | 81 | 60 | 207526338
TRANE | 4TWV0X24A1 | TEM8A0B30V31+TDR |  | 23800 | 8.7 | 21600 | 19 | 12.5 | 1.94 | 81 | 61 | 207526337
TRANE | 4TWV8X60A1 | TAM9A0C60V51 |  | 53000 | 8.2 | 50000 | 18 | 12 | 1.76 | 98 | 79 | 207526336 | Cold Climate
TRANE | 4TWV8X48A1 | TAM9A0C60V51 |  | 46000 | 8.5 | 41000 | 18 | 12 | 1.8 | 87 | 68 | 207526335
TRANE | 4TWV8X48A1 | TAM9A0C48V41 |  | 45500 | 8.5 | 41500 | 18 | 11.7 | 1.87 | 86 | 67 | 207526334
TRANE | 4TWV8X36A1 | TAM9A0C36V31 |  | 34600 | 8.5 | 31200 | 18 | 12 | 1.86 | 83 | 64 | 207526331
TRANE | 4TWV8X36A1 | TAM9A0B30V31 |  | 34000 | 8.5 | 31600 | 18 | 12 | 1.89 | 83 | 65 | 207526330
TRANE | 4TWV8X24A1 | TAM9A0B30V31 |  | 23800 | 8.5 | 20600 | 18 | 12.5 | 1.9 | 83 | 63 | 207526329
TRANE | 4TWV0X60A1 | TAM9A0C60V51 |  | 53000 | 8.2 | 50000 | 19 | 12 | 1.76 | 98 | 79 | 207526328 | Cold Climate
TRANE | 4TWV0X48A1 | TAM9A0C60V51 |  | 46000 | 8.5 | 40500 | 19.5 | 11.7 | 1.82 | 87 | 68 | 207526327
TRANE | 4TWV0X48A1 | TAM9A0C48V41 |  | 45500 | 8.5 | 41000 | 19.5 | 11.7 | 1.84 | 86 | 67 | 207526326
TRANE | 4TWV0X36A1 | TAM9A0C36V31 |  | 35000 | 8.7 | 31600 | 19.5 | 12.7 | 1.85 | 82 | 63 | 207526324
TRANE | 4TWV0X24A1 | TAM9A0B30V31 |  | 23800 | 8.7 | 20600 | 19 | 12.7 | 1.95 | 83 | 63 | 207526323
TRANE | 4TWV8X48A1 | 4PX*DD60BS3 | *DHMC100ACV4 | 44000 | 8.2 | 42000 | 18 | 11.2 | 1.77 | 85 | 67 | 207526316
TRANE | 4TWV8X48A1 | 4PX*DD60BS3 | *DD2D120ACV5 | 45000 | 8.5 | 43000 | 18 | 11.7 | 1.84 | 85 | 66 | 207526314
TRANE | 4TWV8X60A1 | 4TXCD010DS3 | *UHMD120ACV5 | 53500 | 8.2 | 51000 | 18 | 11.7 | 1.8 | 96 | 76 | 207526308 | Cold Climate
TRANE | 4TWV8X48A1 | 4TXCD010DS3 | *UHMD120ACV5 | 46500 | 8.5 | 43000 | 18 | 12 | 1.87 | 85 | 66 | 207526303
TRANE | 4TWV8X48A1 | 4TXCD010DS3 | *UD2D120ACV5 | 46500 | 8.5 | 43500 | 18 | 11.7 | 1.84 | 85 | 65 | 207526300
TRANE | 4TWV8X48A1 | 4TXCC009DS3 | *UD2C100ACV5 | 47000 | 8.5 | 43500 | 18 | 11.7 | 1.84 | 86 | 67 | 207526298
TRANE | 4TWV8X48A1 | 4TXCC009DS3 | *UHMC100ACV4 | 46500 | 8.5 | 43500 | 18 | 12 | 2 | 84 | 67 | 207526297
TRANE | 4TWV8X48A1 | 4TXCC009DS3 | *UD2C080ACV4 | 46500 | 8.5 | 43000 | 18 | 11.7 | 1.87 | 85 | 67 | 207526295
TRANE | 4TWV8X48A1 | 4TXCC007DS3 | *UD2C080ACV4 | 45500 | 8.5 | 43500 | 18 | 11.7 | 1.84 | 86 | 67 | 207526294
TRANE | 4TWV8X48A1 | 4TXCC007DS3 | *UHMC100ACV4 | 45500 | 8.5 | 44000 | 18 | 11.7 | 1.9 | 84 | 67 | 207526293
TRANE | 4TWV8X48A1 | 4TXCC007DS3 | *UD2C100ACV5 | 46000 | 8.5 | 44000 | 18 | 11.2 | 1.81 | 86 | 67 | 207526292
TRANE | 4TWV8X36A1 | 4TXCC005DS3 | *UHMC100ACV4 | 34200 | 8.2 | 30800 | 18 | 12 | 1.8 | 84 | 66 | 207526290
TRANE | 4TWV8X36A1 | 4TXCC005DS3 | *UD2C100ACV5 | 34200 | 8.2 | 31000 | 18 | 11.7 | 1.79 | 85 | 66 | 207526288
TRANE | 4TWV8X36A1 | 4TXCC005DS3 | *UD2C080ACV4 | 34200 | 8.2 | 30800 | 18 | 12 | 1.8 | 84 | 66 | 207526286
TRANE | 4TWV8X36A1 | 4TXCB004DS3 | *UD2B060ACV3 | 34000 | 8.2 | 31000 | 18 | 11.5 | 1.83 | 83 | 66 | 207526282
TRANE | 4TWV8X36A1 | 4TXCB004DS3 | *UHMB060ACV3 | 34000 | 8.2 | 31000 | 18 | 11.7 | 1.82 | 84 | 66 | 207526281
TRANE | 4TWV8X36A1 | 4TXCB004DS3 | *UHMB080ACV3 | 34000 | 8.2 | 31000 | 18 | 11.7 | 1.81 | 83 | 66 | 207526280
TRANE | 4TWV8X36A1 | 4TXCB004DS3 | *UD2B080ACV3 | 33800 | 8.1 | 31000 | 18 | 11.5 | 1.83 | 83 | 66 | 207526279
TRANE | 4TWV8X24A1 | 4TXCB004DS3 | *UHMB060ACV3 | 23600 | 8.5 | 20200 | 18 | 12.5 | 1.8 | 82 | 63 | 207526278
TRANE | 4TWV8X48A1 | 4PX*DU60BS3 | *UHMD120ACV5 | 46500 | 8.5 | 43000 | 18 | 12 | 1.87 | 85 | 66 | 207526274
TRANE | 4TWV8X48A1 | 4PX*DU60BS3 | *UD2D120ACV5 | 46500 | 8.5 | 43500 | 18 | 11.7 | 1.84 | 85 | 65 | 207526273
TRANE | 4TWV8X48A1 | 4PX*CU60BS3 | *UHMC100ACV4 | 46500 | 8.5 | 43500 | 18 | 12 | 2 | 84 | 67 | 207526271
TRANE | 4TWV8X48A1 | 4PX*CU60BS3 | *UD2C080ACV4 | 46500 | 8.5 | 43000 | 18 | 11.7 | 1.87 | 85 | 67 | 207526270
TRANE | 4TWV8X48A1 | 4PX*CU60BS3 | *UD2C100ACV5 | 47000 | 8.5 | 43500 | 18 | 11.7 | 1.84 | 86 | 67 | 207526269
TRANE | 4TWV8X48A1 | 4PX*CU48BS3 | *UD2C080ACV4 | 45500 | 8.5 | 43500 | 18 | 11.7 | 1.84 | 86 | 67 | 207526267
TRANE | 4TWV8X48A1 | 4PX*CU48BS3 | *UHMC100ACV4 | 45500 | 8.5 | 44000 | 18 | 11.7 | 1.9 | 84 | 67 | 207526266
TRANE | 4TWV8X48A1 | 4PX*CU48BS3 | *UD2C100ACV5 | 46000 | 8.5 | 44000 | 18 | 11.2 | 1.81 | 86 | 67 | 207526265
TRANE | 4TWV8X48A1 | 4PX*CD60BS3 | *DHMC100ACV4 | 46500 | 8.5 | 43500 | 18 | 11.5 | 1.81 | 85 | 66 | 207526264
TRANE | 4TWV8X36A1 | 4PX*CU48BS3 | *UD2C100ACV5 | 35400 | 8.5 | 31600 | 18 | 12 | 1.86 | 84 | 65 | 207526260
TRANE | 4TWV8X36A1 | 4PX*CU48BS3 | *UD2C080ACV4 | 35200 | 8.5 | 31400 | 18 | 12 | 1.87 | 83 | 64 | 207526257
TRANE | 4TWV8X36A1 | 4PX*CU36BS3 | *UD2C100ACV5 | 34200 | 8.2 | 31000 | 18 | 11.7 | 1.82 | 84 | 65 | 207526256
TRANE | 4TWV8X36A1 | 4PX*CU36BS3 | *UD2C080ACV4 | 34200 | 8.2 | 30800 | 18 | 12 | 1.83 | 83 | 65 | 207526255
TRANE | 4TWV8X36A1 | 4PX*CU36BS3 | *UHMC100ACV4 | 34200 | 8.2 | 30800 | 18 | 12 | 1.8 | 84 | 66 | 207526253
AMERICAN STANDARD | 4A6L9036A1 | 4PX*BU36BS3+P0V0A000M30SC+RP |  | 32800 | 8.1 | 32400 | 16 | 11.5 | 2.16 | 69 | 54 | 207805194
AMERICAN STANDARD | 4A6L9036A1 | 4PX*BD42BS3+P0V0B000M40SC+RP |  | 35200 | 8.1 | 33200 | 16.5 | 12 | 2.15 | 69 | 54 | 207805189
AMERICAN STANDARD | 4A6L9036A1 | 4PX*BD36BS3+P0V0B000M40SC+RP |  | 33800 | 8.1 | 33800 | 16.5 | 11.7 | 2.12 | 68 | 54 | 207805186
AMERICAN STANDARD | 4A6L9024A1 | 4TXCB003DS3+P0V0A000M30SC+RP |  | 21800 | 8.1 | 19800 | 15.5 | 12 | 2.24 | 67 | 53 | 207805184
AMERICAN STANDARD | 4A6L9024A1 | 4PX*BU30BS3+P0V0A000M30SC+RP |  | 21800 | 8.1 | 19800 | 15.5 | 12 | 2.24 | 67 | 53 | 207805182
AMERICAN STANDARD | 4A6L9024A1 | 4PX*BD30BS3+P0V0A000M30SC+RP |  | 21600 | 8.1 | 20000 | 16 | 12 | 2.18 | 67 | 53 | 207805180
TRANE | 4TWL6036A1 | 4PX*DD60BS3 | *DHMD120BCV5 | 36400 | 8.1 | 32800 | 15.2 | 12 | 2.1 | 65 | 50 | 203451357
AMERICAN STANDARD | 4A6L6036A1 | 4TXCD008DS3 | *UHMD120ACV5 | 36800 | 8.1 | 33400 | 15.2 | 12 | 2.1 | 65 | 50 | 203451105
AMERICAN STANDARD | 4A6L6036A1 | 4TXCC007DS3 | *UHMC100ACV4 | 36800 | 8.1 | 33400 | 15.2 | 12 | 2.1 | 65 | 50 | 203451103
AMERICAN STANDARD | 4A6L6036A1 | 4TXCB006DS3 | *UHMB060ACV3 | 36400 | 8.1 | 33200 | 15.2 | 12 | 2.1 | 66 | 50 | 203451102
AMERICAN STANDARD | 4A6L6036A1 | 4TXCB006DS3 | *UHMB080ACV3 | 36200 | 8.1 | 33000 | 15.2 | 12 | 2.1 | 66 | 50 | 203451101
AMERICAN STANDARD | 4A6L6036A1 | 4PX*DU48BS3 | *UHMD120ACV5 | 36800 | 8.1 | 33400 | 15.2 | 12 | 2.1 | 65 | 50 | 203451094
AMERICAN STANDARD | 4A6L6036A1 | 4PX*CU48BS3 | *UHMC100ACV4 | 36800 | 8.1 | 33400 | 15.2 | 12 | 2.1 | 65 | 50 | 203451093
AMERICAN STANDARD | 4A6L6036A1 | 4PX*CU42BS3 | *UHMC100ACV4 | 36200 | 8.1 | 33600 | 15.2 | 12 | 2.1 | 65 | 49 | 203451091
AMERICAN STANDARD | 4A6L6036A1 | 4PX*BU48BS3 | *UHMB080ACV3 | 36200 | 8.1 | 33000 | 15.2 | 12 | 2.1 | 66 | 50 | 203451089
AMERICAN STANDARD | 4A6L6036A1 | 4PX*BU48BS3 | *UHMB060ACV3 | 36400 | 8.1 | 33200 | 15.2 | 12 | 2.1 | 66 | 50 | 203451087
AMERICAN STANDARD | 4A6L6036A1 | 4PX*BU42BS3 | *UHMB060ACV3 | 36000 | 8.1 | 33800 | 15.2 | 12 | 2.1 | 66 | 49 | 203451086
AMERICAN STANDARD | 4A6L6036A1 | 4PX*BU42BS3 | *UHMB080ACV3 | 36200 | 8.1 | 33800 | 15.2 | 12 | 2.1 | 66 | 50 | 203451085
AMERICAN STANDARD | 4A6L6030A1 | 4PX*CU42BS3 | *UHMC100ACV4 | 30400 | 8.1 | 28000 | 15.2 | 12 | 2 | 64 | 50 | 203451068
AMERICAN STANDARD | 4A6L9036A1 | 4PX*BU36BS3+P0V0B000M40SC+RP |  | 33800 | 8.5 | 33200 | 16 | 11.7 | 2.24 | 69 | 54 | 207805195
AMERICAN STANDARD | 4A6L9036A1 | 4PX*BU42BS3+P0V0A000M30SC+RP |  | 33600 | 8.2 | 32600 | 16 | 11.7 | 2.24 | 68 | 54 | 207805196
AMERICAN STANDARD | 4A6L9036A1 | 4PX*BU42BS3+P0V0B000M40SC+RP |  | 34800 | 8.7 | 33400 | 16 | 12 | 2.33 | 69 | 54 | 207805197
AMERICAN STANDARD | 4A6L9036A1 | 4PX*BU48BS3+P0V0A000M30SC+RP |  | 33600 | 8.2 | 31800 | 16.5 | 11.7 | 2.23 | 69 | 55 | 207805198
AMERICAN STANDARD | 4A6L9036A1 | 4PX*BU48BS3+P0V0B000M40SC+RP |  | 34800 | 8.7 | 32600 | 16.5 | 12 | 2.33 | 69 | 55 | 207805199
AMERICAN STANDARD | 4A6L9036A1 | 4TXCB004DS3+P0V0A000M30SC+RP |  | 32800 | 8.1 | 32400 | 16 | 11.5 | 2.16 | 69 | 54 | 207805200
AMERICAN STANDARD | 4A6L9036A1 | 4TXCB004DS3+P0V0B000M40SC+RP |  | 33800 | 8.5 | 33200 | 16 | 11.7 | 2.24 | 69 | 54 | 207805201
AMERICAN STANDARD | 4A6L9036A1 | 4TXCB006DS3+P0V0A000M30SC+RP |  | 33600 | 8.2 | 31800 | 16.5 | 11.7 | 2.23 | 69 | 55 | 207805202
AMERICAN STANDARD | 4A6L9036A1 | 4TXCB006DS3+P0V0B000M40SC+RP |  | 34800 | 8.5 | 32600 | 16.5 | 12 | 2.34 | 69 | 55 | 207805203
AMERICAN STANDARD | 4A6L9048A1 | 4PX*CD60BS3+P0V0C000M50SC+RP |  | 49000 | 8.7 | 43500 | 19 | 12 | 2.25 | 72 | 58 | 207805207
AMERICAN STANDARD | 4A6L9048A1 | 4PX*CU42BS3+P0V0C000M50SC+RP |  | 48000 | 9 | 44500 | 19 | 11.7 | 2.25 | 73 | 58 | 207805209
AMERICAN STANDARD | 4A6L9048A1 | 4PX*CU48BS3+P0V0C000M50SC+RP |  | 48000 | 9 | 44000 | 19 | 11.7 | 2.31 | 73 | 58 | 207805210
AMERICAN STANDARD | 4A6L9048A1 | 4PX*CU60BS3+P0V0C000M50SC+RP |  | 49000 | 9 | 43000 | 19 | 12 | 2.32 | 73 | 59 | 207805211
AMERICAN STANDARD | 4A6L9048A1 | 4PX*DD60BS3+P0V0D000M50SC+RP |  | 48000 | 9 | 43000 | 19 | 12 | 2.3 | 73 | 58 | 207805216
AMERICAN STANDARD | 4A6L9048A1 | 4PX*DD60BS3+P0V0C000M50SC+RP |  | 46500 | 8.7 | 42000 | 19 | 12 | 2.21 | 73 | 58 | 207805217
AMERICAN STANDARD | 4A6L9048A1 | 4PX*DU48BS3+P0V0C000M50SC+RP |  | 46500 | 8.7 | 42500 | 19 | 12 | 2.24 | 73 | 58 | 207805220
AMERICAN STANDARD | 4A6L9048A1 | 4PX*DU48BS3+P0V0D000M50SC+RP |  | 48000 | 9 | 43500 | 19 | 12 | 2.32 | 73 | 58 | 207805221
AMERICAN STANDARD | 4A6L9048A1 | 4PX*DU60BS3+P0V0C000M50SC+RP |  | 47500 | 8.7 | 42000 | 19 | 12 | 2.26 | 73 | 58 | 207805222
AMERICAN STANDARD | 4A6L9048A1 | 4PX*DU60BS3+P0V0D000M50SC+RP |  | 49000 | 9 | 43000 | 19 | 12 | 2.34 | 73 | 58 | 207805223
AMERICAN STANDARD | 4A6L9048A1 | 4TXCC007DS3+P0V0C000M50SC+RP |  | 48000 | 9 | 44000 | 19 | 11.7 | 2.29 | 72 | 58 | 207805225
AMERICAN STANDARD | 4A6L9048A1 | 4TXCC009DS3+P0V0C000M50SC+RP |  | 49000 | 9 | 43000 | 19 | 12 | 2.32 | 73 | 59 | 207805226
AMERICAN STANDARD | 4A6L9048A1 | 4TXCD008DS3+P0V0C000M50SC+RP |  | 46500 | 8.7 | 42500 | 19 | 12 | 2.24 | 73 | 58 | 207805227
AMERICAN STANDARD | 4A6L9048A1 | 4TXCD008DS3+P0V0D000M50SC+RP |  | 48000 | 9 | 43500 | 19 | 12 | 2.32 | 74 | 58 | 207805228
AMERICAN STANDARD | 4A6L9048A1 | 4TXCD010DS3+P0V0C000M50SC+RP |  | 47500 | 8.7 | 42000 | 19 | 12 | 2.26 | 73 | 58 | 207805229
AMERICAN STANDARD | 4A6L9048A1 | 4TXCD010DS3+P0V0D000M50SC+RP |  | 49000 | 9 | 43000 | 19 | 12 | 2.34 | 73 | 58 | 207805230
AMERICAN STANDARD | 4A6L9060A1 | 4PX*CD60BS3+P0V0C000M50SC+RP |  | 59000 | 8.5 | 53500 | 19 | 10 | 2.14 | 71 | 58 | 207805231
AMERICAN STANDARD | 4A6L9060A1 | 4PX*CU60BS3+P0V0C000M50SC+RP |  | 59000 | 8.7 | 53500 | 19 | 10 | 2.19 | 71 | 58 | 207805233
AMERICAN STANDARD | 4A6L9060A1 | 4PX*DD60BS3+P0V0D000M50SC+RP |  | 57500 | 8.7 | 53500 | 19 | 10 | 2.19 | 71 | 57 | 207805234
AMERICAN STANDARD | 4A6L9060A1 | 4PX*DD60BS3+P0V0C000M50SC+RP |  | 55500 | 8.5 | 52000 | 19 | 10 | 2.09 | 71 | 57 | 207805235
AMERICAN STANDARD | 4A6L9060A1 | 4PX*DU60BS3+P0V0C000M50SC+RP |  | 57000 | 8.5 | 52000 | 19 | 10 | 2.14 | 71 | 57 | 207805238
AMERICAN STANDARD | 4A6L9060A1 | 4PX*DU60BS3+P0V0D000M50SC+RP |  | 59000 | 8.7 | 53500 | 19 | 11 | 2.23 | 71 | 57 | 207805239
AMERICAN STANDARD | 4A6L9060A1 | 4TXCC007DS3+P0V0C000M50SC+RP |  | 57000 | 8.7 | 54000 | 19 | 10 | 2.17 | 71 | 58 | 207805240
AMERICAN STANDARD | 4A6L9060A1 | 4TXCC009DS3+P0V0C000M50SC+RP |  | 59000 | 8.7 | 53500 | 19 | 10 | 2.19 | 71 | 58 | 207805241
AMERICAN STANDARD | 4A6L9060A1 | 4TXCD008DS3+P0V0D000M50SC+RP |  | 57500 | 8.7 | 54000 | 19 | 10 | 2.21 | 71 | 57 | 207805242
AMERICAN STANDARD | 4A6L9060A1 | 4TXCD008DS3+P0V0C000M50SC+RP |  | 55500 | 8.5 | 52500 | 19 | 10 | 2.12 | 71 | 58 | 207805243
AMERICAN STANDARD | 4A6L9060A1 | 4TXCD010DS3+P0V0D000M50SC+RP |  | 59000 | 8.7 | 53500 | 19 | 11 | 2.23 | 71 | 57 | 207805244
AMERICAN STANDARD | 4A6L9060A1 | 4TXCD010DS3+P0V0C000M50SC+RP |  | 57000 | 8.5 | 52000 | 19 | 10 | 2.14 | 71 | 57 | 207805245
TRANE | 4TWV8X24A1 | 4TXFH024CZ3 | *UHMB060ACV3 | 23200 | 8.2 | 20000 | 18 | 12.5 | 1.8 | 83 | 64 | 207526218
TRANE | 4TWV8X24A1 | 4TXFH024CZ3 | *DD2B060ACV3 | 23400 | 8.5 | 20000 | 18 | 12.5 | 1.87 | 84 | 64 | 207526219
TRANE | 4TWV8X24A1 | 4TXFH024CZ3 | *DHMB060BCV3 | 23200 | 8.5 | 20200 | 18 | 12 | 1.85 | 83 | 63 | 207526220
TRANE | 4TWV8X24A1 | 4TXFH024CZ3 | *DHMB080ACV3 | 23200 | 8.5 | 20200 | 18 | 12 | 1.86 | 83 | 63 | 207526224
TRANE | 4TWV8X24A1 | 4PX*BU36BS3 | *UHMB060ACV3 | 23800 | 8.5 | 20200 | 18 | 12.5 | 1.8 | 83 | 63 | 207526233
TRANE | 4TWV8X24A1 | 4PX*BU36BS3 | *UHMB080ACV3 | 23800 | 8.5 | 20200 | 18 | 12.5 | 1.91 | 83 | 63 | 207526234
TRANE | 4TWV8X36A1 | 4PX*BU36BS3 | *UHMB080ACV3 | 34000 | 8.2 | 31000 | 18 | 11.7 | 1.8 | 84 | 66 | 207526241
TRANE | 4TWV8X36A1 | 4PX*BU36BS3 | *UD2B060ACV3 | 34000 | 8.2 | 31000 | 18 | 11.5 | 1.83 | 83 | 66 | 207526242
TRANE | 4TWV8X36A1 | 4PX*BU36BS3 | *UD2B080ACV3 | 33800 | 8.1 | 31000 | 18 | 11.5 | 1.82 | 83 | 66 | 207526243
TRANE | 4TWV8X36A1 | 4PX*BU36BS3 | *UHMB060ACV3 | 34000 | 8.2 | 31000 | 18 | 11.7 | 1.82 | 84 | 66 | 207526244
TRANE | 4TWL6036A1 | 4PX*BU42BS3 | S9X2B080U4PSB | 36200 | 8.1 | 33800 | 15.2 | 12 | 2.1 | 65 | 50 | 203495279
AMERICAN STANDARD | 4A6L6036A1 | 4PX*DD60BS3 | *DHMD120BCV5 | 36400 | 8.1 | 32800 | 15.2 | 12 | 2.1 | 65 | 50 | 203451401
TRANE | 4TWL9036A1 | 4PX*BD42BS3 | *DD2B060ACV3 | 37400 | 8.2 | 34400 | 17 | 11.2 | 2.14 | 70 | 55 | 201921659
TRANE | 4TWL9036A1 | 4PX*BD42BS3 | *DD2B080ACV3 | 37000 | 8.2 | 34200 | 17 | 11.5 | 2.14 | 69 | 54 | 201921658
TRANE | 4TWL9036A1 | 4PX*BD36BS3+HORIZ-RT | *UD2B080ACV3 | 35200 | 8.2 | 34800 | 17 | 11 | 2.13 | 69 | 55 | 201921652
TRANE | 4TWL9036A1 | 4PX*BD36BS3+HORIZ-RT | *UD2B060ACV3 | 35600 | 8.2 | 34800 | 17.5 | 11 | 2.1 | 70 | 55 | 201921651
TRANE | 4TWL9036A1 | 4PX*BD36BS3 | *DHMB060BCV3 | 35400 | 8.2 | 34800 | 17 | 11 | 2.1 | 70 | 55 | 201921648
TRANE | 4TWL9036A1 | 4PX*BD36BS3 | S9V2B080D4PSB+RP | 35400 | 8.2 | 34600 | 17 | 11.2 | 2.13 | 69 | 54 | 201921647
TRANE | 4TWL9036A1 | 4PX*BD36BS3 | *DD2B060ACV3 | 35800 | 8.2 | 34800 | 17.5 | 11 | 2.14 | 69 | 54 | 201921646
TRANE | 4TWL9036A1 | 4PX*BD36BS3 | *DD2B080ACV3 | 35600 | 8.2 | 34600 | 17.5 | 11.2 | 2.13 | 69 | 54 | 201921645
TRANE | 4TWL9036A1 | 4PX*BD36BS3 | S9V2B080D3PSB+RP | 35200 | 8.2 | 34800 | 17 | 11.2 | 2.11 | 68 | 54 | 201921643
TRANE | 4TWL9036A1 | 4PX*BD36BS3 | S9V2B060D3PSB+RP | 35400 | 8.2 | 34600 | 17.5 | 11.2 | 2.12 | 69 | 54 | 201921642
TRANE | 4TWL9036A1 | 4PX*BD36BS3 | *DHMB080ACV3 | 35400 | 8.2 | 34800 | 17 | 11 | 2.11 | 69 | 54 | 201921641
TRANE | 4TWL9036A1 | 4PX*BD36BS3 | S9V2B040D3PSB+RP | 35400 | 8.2 | 34800 | 17.5 | 11.2 | 2.12 | 69 | 54 | 201921640
TRANE | 4TWL9024A1 | 4TXCB003DS3 | *UHMB080ACV3 | 23600 | 9 | 21200 | 18 | 12.5 | 2.36 | 67 | 51 | 201921636
TRANE | 4TWL9024A1 | 4TXCB003DS3 | *UHMB060ACV3 | 23600 | 9 | 21200 | 18 | 12 | 2.36 | 67 | 52 | 201921635
TRANE | 4TWL9024A1 | 4PX*BU30BS3 | *UHMB080ACV3 | 23600 | 9 | 21200 | 18 | 12.5 | 2.37 | 67 | 51 | 201921632
TRANE | 4TWL9024A1 | 4PX*BU30BS3 | *UHMB060ACV3 | 23600 | 9 | 20800 | 18 | 12 | 2.37 | 67 | 52 | 201921631
TRANE | 4TWL9024A1 | 4PX*BU24BS3 | *UHMB060ACV3 | 22800 | 8.2 | 21600 | 17.5 | 11.7 | 2.07 | 66 | 51 | 201921624
TRANE | 4TWL9024A1 | 4PX*BU24BS3 | *UHMB080ACV3 | 22800 | 8.2 | 21600 | 17.5 | 12 | 2.07 | 66 | 50 | 201921623
TRANE | 4TWL9024A1 | 4PX*BD36BS3 | *DHMB060BCV3 | 23600 | 8.5 | 20400 | 18 | 12 | 2.26 | 67 | 52 | 201921616
TRANE | 4TWL9024A1 | 4PX*BD30BS3 | *DHMB080ACV3 | 23400 | 8.7 | 21400 | 17.5 | 12 | 2.25 | 67 | 51 | 201921614
TRANE | 4TWL9024A1 | 4PX*BD30BS3 | *DHMB060BCV3 | 23200 | 8.7 | 21400 | 17.5 | 12 | 2.25 | 66 | 51 | 201921613
TRANE | 4TWL6036A1 | 4TXCD008DS3 | *UHMD120ACV5 | 36800 | 8.1 | 33400 | 15.2 | 12 | 2.1 | 65 | 50 | 203450985
TRANE | 4TWL6036A1 | 4TXCC007DS3 | *UHMC100ACV4 | 36800 | 8.1 | 33400 | 15.2 | 12 | 2.1 | 65 | 50 | 203450983
TRANE | 4TWL6036A1 | 4TXCB006DS3 | *UHMB060ACV3 | 36400 | 8.1 | 33200 | 15.2 | 12 | 2.1 | 65 | 50 | 203450982
TRANE | 4TWL6036A1 | 4TXCB006DS3 | *UHMB080ACV3 | 36200 | 8.1 | 33000 | 15.2 | 12 | 2.1 | 65 | 50 | 203450981
TRANE | 4TWL6036A1 | 4PX*DU48BS3 | *UHMD120ACV5 | 36800 | 8.1 | 33400 | 15.2 | 12 | 2.1 | 65 | 50 | 203450974
TRANE | 4TWL6036A1 | 4PX*CU48BS3 | *UHMC100ACV4 | 36800 | 8.1 | 33400 | 15.2 | 12 | 2.1 | 65 | 50 | 203450973
TRANE | 4TWL6036A1 | 4PX*CU42BS3 | *UHMC100ACV4 | 36200 | 8.1 | 33600 | 15.2 | 12 | 2.1 | 65 | 49 | 203450971
TRANE | 4TWL6036A1 | 4PX*BU48BS3 | *UHMB080ACV3 | 36200 | 8.1 | 33000 | 15.2 | 12 | 2.1 | 65 | 50 | 203450968
TRANE | 4TWL6036A1 | 4PX*BU48BS3 | *UHMB060ACV3 | 36400 | 8.1 | 33200 | 15.2 | 12 | 2.1 | 65 | 50 | 203450967
TRANE | 4TWL6036A1 | 4PX*BU42BS3 | *UHMB060ACV3 | 36000 | 8.1 | 33800 | 15.2 | 12 | 2.1 | 64 | 49 | 203450966
TRANE | 4TWL6036A1 | 4PX*BU42BS3 | *UHMB080ACV3 | 36200 | 8.1 | 33800 | 15.2 | 12 | 2.1 | 65 | 50 | 203450964
TRANE | 4TWL6030A1 | 4PX*CU42BS3 | *UHMC100ACV4 | 30400 | 8.1 | 28000 | 15.2 | 12 | 2 | 65 | 50 | 203450948
TRANE | 4TWL9036A1 | 4TXCB006DS3 | S9V2B060U4PSB+RP | 36600 | 8.7 | 33800 | 17.5 | 11.5 | 2.3 | 70 | 55 | 203334083
AMERICAN STANDARD | 4A6L9036A1 | 4TXCB006DS3 | S9V2B060U4PSB+RP | 36600 | 8.7 | 33800 | 17.5 | 11.5 | 2.3 | 70 | 55 | 203334082
TRANE | 4TWL9036A1 | 4PX*BU36BS3 | S9V2B040U3PSB+RP | 35400 | 8.5 | 34200 | 17 | 11.2 | 2.2 | 70 | 55 | 203297108
AMERICAN STANDARD | 4A6L9036A1 | 4PX*BU36BS3 | S9V2B040U3PSB+RP | 35400 | 8.5 | 34200 | 17 | 11.2 | 2.2 | 70 | 55 | 203297106
TRANE | 4TWV8X36A1 | 4PX*CU42BS3 | S8V2C080M5PCA | 34800 | 8.2 | 31800 | 18 | 12 | 1.83 | 83 | 64 | 210691885
TRANE | 4TWV8X36A1 | 4PX*CU36BS3 | S8V2C080M5PCA | 33800 | 8.2 | 30800 | 18 | 11.7 | 1.81 | 84 | 66 | 210691884
TRANE | 4TWV8X36A1 | 4PX*CU36BS3 | S8V2C100M5PCA | 34000 | 8.2 | 31000 | 18 | 11.7 | 1.8 | 85 | 66 | 210691883
TRANE | 4TWV8X36A1 | 4PX*BU42BS3 | S8V2B080M4PCA | 35200 | 8.2 | 32200 | 18 | 12 | 1.82 | 83 | 65 | 210691878
TRANE | 4TWV8X36A1 | 4PX*BU42BS3 | S8V2B060M4PCA | 35200 | 8.2 | 32200 | 18 | 12 | 1.83 | 83 | 65 | 210691877
TRANE | 4TWV8X36A1 | 4PX*BU42BS3 | S8V2A040M3PCA | 33600 | 8.1 | 31000 | 18 | 12 | 1.78 | 82 | 64 | 210691876
TRANE | 4TWV8X36A1 | 4PX*BU36BS3 | S8V2B080M4PCA | 34200 | 8.2 | 31200 | 18 | 11.7 | 1.8 | 85 | 66 | 210691875
TRANE | 4TWV8X36A1 | 4PX*BU36BS3 | S8V2B060M4PCA | 34200 | 8.2 | 31200 | 18 | 11.7 | 1.8 | 85 | 66 | 210691873
TRANE | 4TWV8X24A1 | 4TXCB004DS3 | S8V2B060M4PCA | 24000 | 8.5 | 20600 | 17 | 12 | 1.9 | 83 | 63 | 210691863
TRANE | 4TWV8X24A1 | 4TXCB003DS3 | S8V2B080M4PCA | 24000 | 8.2 | 22000 | 18 | 12 | 1.77 | 82 | 60 | 210691859
TRANE | 4TWV8X24A1 | 4TXCB003DS3 | S8V2B060M4PCA | 24000 | 8.2 | 22000 | 17 | 12 | 1.77 | 81 | 60 | 210691857
TRANE | 4TWV0X60A1 | 4TXCD010DS3 | S8V2D120M5PCA | 54000 | 8.2 | 52000 | 19 | 11.7 | 1.83 | 95 | 76 | 210691855 | Cold Climate
TRANE | 4TWV0X60A1 | 4TXCC009DS3 | S8V2C100M5PCA | 54000 | 8.2 | 52000 | 19 | 11.7 | 1.78 | 96 | 77 | 210691853 | Cold Climate
TRANE | 4TWV0X60A1 | 4PX*DU60BS3 | S8V2D120M5PCA | 54000 | 8.2 | 52000 | 19 | 11.7 | 1.83 | 95 | 76 | 210691852 | Cold Climate
TRANE | 4TWV0X60A1 | 4PX*CU60BS3 | S8V2C100M5PCA | 54000 | 8.2 | 52000 | 19 | 11.7 | 1.78 | 96 | 77 | 210691849 | Cold Climate
TRANE | 4TWV0X48A1 | 4TXCD010DS3 | S8V2C080M5PCA | 45000 | 8.2 | 41000 | 19 | 11.7 | 1.75 | 86 | 66 | 210691848
TRANE | 4TWV0X48A1 | 4TXCD008DS3 | S8V2D120M5PCA | 46000 | 8.2 | 43000 | 19.5 | 11.5 | 1.77 | 86 | 66 | 210691847
TRANE | 4TWV0X48A1 | 4TXCC007DS3 | S8V2C100M5PCA | 45500 | 8.2 | 43000 | 19 | 11.2 | 1.75 | 86 | 66 | 210691846
TRANE | 4TWV0X48A1 | 4TXCB006DS3 | S8V2B060M4PCA | 45500 | 8.2 | 43000 | 19 | 11.2 | 1.75 | 86 | 67 | 210691843
TRANE | 4TWV0X48A1 | 4TXCB006DS3 | S8V2B080M4PCA | 45500 | 8.2 | 43000 | 19 | 11.2 | 1.75 | 86 | 67 | 210691842
TRANE | 4TWV0X48A1 | 4PX*DU60BS3 | S8V2C080M5PCA | 45000 | 8.2 | 41000 | 19 | 11.7 | 1.75 | 86 | 66 | 210691841
TRANE | 4TWV0X48A1 | 4PX*DU48BS3 | S8V2D120M5PCA | 46000 | 8.2 | 43000 | 19.5 | 11.5 | 1.77 | 86 | 66 | 210691840
TRANE | 4TWV0X48A1 | 4PX*CU48BS3 | S8V2C100M5PCA | 45500 | 8.2 | 43000 | 19 | 11.2 | 1.75 | 86 | 66 | 210691838
TRANE | 4TWV0X48A1 | 4PX*BU48BS3 | S8V2B080M4PCA | 45500 | 8.2 | 43000 | 19 | 11.2 | 1.75 | 86 | 67 | 210691834
TRANE | 4TWV0X48A1 | 4PX*BU48BS3 | S8V2B060M4PCA | 45500 | 8.2 | 43000 | 19 | 11.2 | 1.75 | 86 | 67 | 210691833
TRANE | 4TWV0X36A1 | 4TXCC005DS3 | S8V2C080M5PCA | 34000 | 8.5 | 31400 | 19.5 | 12 | 1.79 | 84 | 65 | 210691832
TRANE | 4TWV0X36A1 | 4TXCC005DS3 | S8V2C100M5PCA | 34400 | 8.5 | 31400 | 19.5 | 12 | 1.78 | 85 | 65 | 210691831
TRANE | 4TWV0X36A1 | 4TXCB004DS3 | S8V2B080M4PCA | 34400 | 8.5 | 31600 | 19.5 | 12 | 1.79 | 84 | 66 | 210691830
TRANE | 4TWV0X36A1 | 4TXCB004DS3 | S8V2B060M4PCA | 34400 | 8.5 | 31600 | 19.5 | 12 | 1.78 | 85 | 66 | 210691829
TRANE | 4TWV0X36A1 | 4PX*CU48BS3 | S8V2C080M5PCA | 35200 | 8.5 | 32000 | 20 | 12.5 | 1.83 | 83 | 64 | 210691827
TRANE | 4TWV0X36A1 | 4PX*CU48BS3 | S8V2C100M5PCA | 35400 | 8.7 | 32200 | 20.5 | 12.5 | 1.82 | 83 | 63 | 210691826
TRANE | 4TWV0X36A1 | 4PX*CU42BS3 | S8V2C080M5PCA | 35200 | 8.5 | 32600 | 19.5 | 12.5 | 1.81 | 82 | 63 | 210691825
TRANE | 4TWV0X36A1 | 4PX*CU42BS3 | S8V2C100M5PCA | 35400 | 8.5 | 32600 | 20 | 12.5 | 1.8 | 83 | 63 | 210691824
TRANE | 4TWV0X36A1 | 4PX*CU36BS3 | S8V2C080M5PCA | 34000 | 8.5 | 31400 | 19.5 | 12 | 1.79 | 84 | 65 | 210691823
TRANE | 4TWV0X36A1 | 4PX*CU36BS3 | S8V2C100M5PCA | 34400 | 8.5 | 31400 | 19.5 | 12 | 1.8 | 84 | 65 | 210691822
TRANE | 4TWV0X36A1 | 4PX*BU42BS3 | S8V2B080M4PCA | 35600 | 8.5 | 32800 | 20 | 12.5 | 1.8 | 84 | 63 | 210691817
TRANE | 4TWV0X36A1 | 4PX*BU42BS3 | S8V2A040M3PCA | 34000 | 8.2 | 31600 | 19.5 | 12 | 1.76 | 82 | 63 | 210691816
TRANE | 4TWV0X36A1 | 4PX*BU42BS3 | S8V2B060M4PCA | 35600 | 8.5 | 32800 | 19.5 | 12.5 | 1.8 | 83 | 63 | 210691815
TRANE | 4TWV0X36A1 | 4PX*BU36BS3 | S8V2B080M4PCA | 34400 | 8.5 | 31600 | 19.5 | 12 | 1.78 | 85 | 66 | 210691814
TRANE | 4TWV0X36A1 | 4PX*BU36BS3 | S8V2B060M4PCA | 34400 | 8.5 | 31600 | 19.5 | 12 | 1.78 | 85 | 66 | 210691813
TRANE | 4TWV0X24A1 | 4TXCB004DS3 | S8V2A040M3PCA | 22800 | 8.2 | 19600 | 17.5 | 12.5 | 1.82 | 84 | 63 | 210691806
TRANE | 4TWV0X24A1 | 4TXCB003DS3 | S8V2B060M4PCA | 24000 | 8.2 | 22000 | 17 | 12 | 1.77 | 81 | 60 | 210691805
TRANE | 4TWV0X24A1 | 4TXCB003DS3 | S8V2B080M4PCA | 24000 | 8.2 | 22000 | 18.5 | 12 | 1.77 | 82 | 60 | 210691803
TRANE | 4TWV0X24A1 | 4PX*BU36BS3 | S8V2A040M3PCA | 22800 | 8.2 | 19600 | 17.5 | 12.5 | 1.82 | 84 | 63 | 210691802
TRANE | 4TWV8X36A1 | 4PX*BU48BS3 | *DHMB060BCV3 | 32800 | 8.1 | 30800 | 18 | 11.2 | 1.9 | 82 | 66 | 207526514
TRANE | 4TWV8X36A1 | 4PX*BU48BS3 | *DD2B080ACV3 | 33000 | 8.2 | 30600 | 18 | 11.2 | 1.83 | 84 | 66 | 207526513
TRANE | 4TWV8X36A1 | 4PX*BU36BS3 | S9V2B060D3PSB+RP | 31800 | 8.2 | 30400 | 18 | 10 | 1.75 | 84 | 66 | 207526511
TRANE | 4TWV8X48A1 | 4TXCD010DS3 | S9V2C100U4VSA+RP | 45000 | 8.5 | 42000 | 18 | 11.7 | 1.8 | 85 | 66 | 207526495
TRANE | 4TWV8X48A1 | 4TXCD010DS3 | S9V2D120U5VSA+RP | 47000 | 8.5 | 43000 | 18 | 12 | 1.87 | 86 | 67 | 207526494
TRANE | 4TWV8X48A1 | 4TXCC009DS3 | S9V2C100U4VSA+RP | 46500 | 8.5 | 43000 | 18 | 11.7 | 1.85 | 86 | 67 | 207526492
TRANE | 4TWV8X48A1 | 4TXCC007DS3 | S9V2C100U4VSA+RP | 45500 | 8.5 | 43500 | 18 | 11.5 | 1.82 | 86 | 67 | 207526489
TRANE | 4TWV8X48A1 | 4PX*DU60BS3 | S9V2C100U4VSA+RP | 45000 | 8.5 | 42000 | 18 | 11.7 | 1.8 | 85 | 66 | 207526488
TRANE | 4TWV8X48A1 | 4PX*DU60BS3 | S9V2D120U5VSA+RP | 47000 | 8.5 | 43000 | 18 | 12 | 1.87 | 86 | 67 | 207526487
TRANE | 4TWV8X48A1 | 4PX*DD60BS3 | S9V2C100D4VSA+RP | 44000 | 8.2 | 42000 | 18 | 11.5 | 1.76 | 85 | 66 | 207526486
TRANE | 4TWV8X48A1 | 4PX*CU60BS3 | S9V2C100U4VSA+RP | 46500 | 8.5 | 43000 | 18 | 11.7 | 1.85 | 86 | 67 | 207526483
TRANE | 4TWV8X48A1 | 4PX*CU48BS3 | S9V2C100U4VSA+RP | 45500 | 8.5 | 43500 | 18 | 11.5 | 1.82 | 86 | 67 | 207526481
TRANE | 4TWV8X48A1 | 4PX*CD60BS3 | S9V2C100D4VSA+RP | 46500 | 8.5 | 43000 | 18 | 11.7 | 1.78 | 86 | 67 | 207526480
TRANE | 4TWV8X36A1 | 4TXCC005DS3 | S9V2C100U4VSA+RP | 34200 | 8.2 | 31000 | 18 | 11.7 | 1.82 | 83 | 66 | 207526476
TRANE | 4TWV8X36A1 | 4TXCB006DS3 | S9V2B040U3VSA+RP | 35200 | 8.2 | 31800 | 18 | 12 | 1.8 | 82 | 65 | 207526475
TRANE | 4TWV8X36A1 | 4TXCB006DS3 | S9V2B080U3VSA+RP | 35000 | 8.2 | 31600 | 18 | 11.7 | 1.8 | 82 | 65 | 207526474
TRANE | 4TWV8X36A1 | 4TXCB006DS3 | S9V2B060U3VSA+RP | 35000 | 8.2 | 31600 | 18 | 12 | 1.8 | 82 | 65 | 207526473
TRANE | 4TWV8X36A1 | 4TXCB004DS3 | S9V2B080U3VSA+RP | 33800 | 8.2 | 31000 | 18 | 11.5 | 1.8 | 83 | 66 | 207526472
TRANE | 4TWV8X36A1 | 4TXCB004DS3 | S9V2B040U3VSA+RP | 34000 | 8.2 | 31200 | 18 | 11.5 | 1.8 | 83 | 66 | 207526471
TRANE | 4TWV8X36A1 | 4TXCB004DS3 | S9V2B060U3VSA+RP | 33800 | 8.2 | 31200 | 18 | 11.5 | 1.8 | 83 | 65 | 207526470
TRANE | 4TWV8X36A1 | 4PX*CU48BS3 | S9V2C100U4VSA+RP | 35200 | 8.5 | 31400 | 18 | 12 | 1.87 | 83 | 65 | 207526469
TRANE | 4TWV8X36A1 | 4PX*CU36BS3 | S9V2C100U4VSA+RP | 34200 | 8.2 | 31000 | 18 | 11.7 | 1.82 | 83 | 66 | 207526468
TRANE | 4TWV8X36A1 | 4PX*BU36BS3 | S9V2B060U3VSA+RP | 33800 | 8.2 | 31200 | 18 | 11.5 | 1.8 | 83 | 65 | 207526462
TRANE | 4TWV8X36A1 | 4PX*BU36BS3 | S9V2B080U3VSA+RP | 33800 | 8.2 | 31000 | 18 | 11.5 | 1.8 | 83 | 66 | 207526461
TRANE | 4TWV8X36A1 | 4PX*BU36BS3 | S9V2B040U3VSA+RP | 34000 | 8.2 | 31200 | 18 | 11.5 | 1.8 | 83 | 66 | 207526460
TRANE | 4TWV8X24A1 | 4TXCB004DS3 | S9V2B080D3VSA+RP | 22200 | 8.5 | 20000 | 17 | 11.5 | 1.8 | 84 | 64 | 207526458
TRANE | 4TWV8X24A1 | 4TXCB004DS3 | S9V2B080U3VSA+RP | 23800 | 8.2 | 20200 | 18 | 12.5 | 1.8 | 84 | 64 | 207526457
TRANE | 4TWV8X24A1 | 4TXCB004DS3 | S9V2B060U3VSA+RP | 23800 | 8.2 | 20200 | 18 | 12.5 | 1.8 | 84 | 64 | 207526456
TRANE | 4TWV8X24A1 | 4TXCB004DS3 | S9V2B040U3VSA+RP | 24000 | 8.5 | 20400 | 18 | 12.5 | 1.8 | 83 | 64 | 207526455
TRANE | 4TWV8X24A1 | 4PX*BU36BS3 | S9V2B080U3VSA+RP | 23800 | 8.2 | 20200 | 18 | 12.5 | 1.8 | 84 | 64 | 207526454
TRANE | 4TWV8X24A1 | 4PX*BU36BS3 | S9V2B060U3VSA+RP | 23600 | 8.5 | 20200 | 18 | 12.5 | 1.9 | 82 | 64 | 207526453
TRANE | 4TWV8X24A1 | 4PX*BU36BS3 | S9V2B040U3VSA+RP | 24000 | 8.5 | 20400 | 18 | 12.5 | 1.8 | 83 | 64 | 207526452
TRANE | 4TWV0X48A1 | 4TXCD010DS3 | S9V2C100U4VSA+RP | 45000 | 8.2 | 41000 | 19 | 11.7 | 1.75 | 86 | 67 | 207526446
TRANE | 4TWV0X48A1 | 4TXCD010DS3 | S9V2D120U5VSA+RP | 47000 | 8.5 | 42000 | 19.5 | 11.7 | 1.82 | 86 | 67 | 207526445
TRANE | 4TWV0X48A1 | 4TXCC009DS3 | S9V2C100U4VSA+RP | 46500 | 8.5 | 42000 | 19.5 | 11.7 | 1.8 | 86 | 67 | 207526443
TRANE | 4TWV0X48A1 | 4PX*DU60BS3 | S9V2D120U5VSA+RP | 47000 | 8.5 | 42000 | 19.5 | 11.7 | 1.82 | 86 | 67 | 207526440
TRANE | 4TWV0X48A1 | 4PX*DU60BS3 | S9V2C100U4VSA+RP | 45000 | 8.2 | 41000 | 19 | 11.7 | 1.75 | 86 | 67 | 207526439
TRANE | 4TWV0X48A1 | 4PX*CU60BS3 | S9V2C100U4VSA+RP | 46500 | 8.5 | 42000 | 19.5 | 11.7 | 1.8 | 86 | 67 | 207526436
TRANE | 4TWV0X48A1 | 4PX*CU48BS3 | S9V2C100U4VSA+RP | 45500 | 8.2 | 42500 | 19.5 | 11.5 | 1.75 | 86 | 67 | 207526434
TRANE | 4TWV0X36A1 | 4TXCC005DS3 | S9V2C100U4VSA+RP | 34400 | 8.5 | 31400 | 20 | 12 | 1.81 | 83 | 64 | 207526431
TRANE | 4TWV0X36A1 | 4TXCC005DS3 | S9V2C100D4VSA+RP | 32200 | 8.2 | 30800 | 18 | 11.5 | 1.76 | 82 | 64 | 207526430
TRANE | 4TWV0X36A1 | 4TXCB004DS3 | S9V2B060U3VSA+RP | 34200 | 8.2 | 31400 | 20 | 12 | 1.8 | 83 | 64 | 207526424
TRANE | 4TWV0X36A1 | 4TXCB004DS3 | S9V2B040U3VSA+RP | 34400 | 8.2 | 31600 | 20 | 12 | 1.8 | 83 | 65 | 207526423
TRANE | 4TWV0X36A1 | 4PX*CU48BS3 | S9V2C100U4VSA+RP | 35600 | 8.7 | 32000 | 20.5 | 12.7 | 1.86 | 82 | 63 | 207526422
TRANE | 4TWV0X36A1 | 4PX*CU36BS3 | S9V2C100U4VSA+RP | 34400 | 8.5 | 31400 | 20 | 12 | 1.82 | 82 | 64 | 207526421
TRANE | 4TWV0X36A1 | 4PX*BU36BS3 | S9V2B040U3VSA+RP | 34400 | 8.5 | 31600 | 20 | 12 | 1.8 | 83 | 65 | 207526415
TRANE | 4TWV0X36A1 | 4PX*BU36BS3 | S9V2B080U3VSA+RP | 34200 | 8.2 | 31600 | 19.5 | 12 | 1.8 | 82 | 64 | 207526414
TRANE | 4TWV0X36A1 | 4PX*BU36BS3 | S9V2B060U3VSA+RP | 34200 | 8.2 | 31400 | 20 | 12 | 1.8 | 83 | 64 | 207526413
TRANE | 4TWV0X24A1 | 4TXCB004DS3 | S9V2B040U3VSA+RP | 24000 | 8.5 | 20400 | 19 | 12.5 | 1.8 | 83 | 64 | 207526409
TRANE | 4TWV0X24A1 | 4TXCB004DS3 | S9V2B080U3VSA+RP | 23800 | 8.2 | 20200 | 19 | 12.5 | 1.8 | 84 | 64 | 207526408
TRANE | 4TWV0X24A1 | 4TXCB004DS3 | S9V2B060U3VSA+RP | 23800 | 8.2 | 20200 | 19 | 12.5 | 1.8 | 84 | 64 | 207526407
TRANE | 4TWV0X24A1 | 4PX*BU36BS3 | S9V2B080U3VSA+RP | 23800 | 8.2 | 20200 | 19 | 12.5 | 1.8 | 84 | 64 | 207526406
TRANE | 4TWV0X24A1 | 4PX*BU36BS3 | S9V2B060U3VSA+RP | 23600 | 8.5 | 20200 | 19.5 | 12.5 | 1.91 | 84 | 64 | 207526405
TRANE | 4TWV0X24A1 | 4PX*BU36BS3 | S9V2B040U3VSA+RP | 23800 | 8.5 | 20400 | 19 | 12.5 | 1.91 | 83 | 64 | 207526404
TRANE | 4TWV8X36A1 | 4TXCB006DS3 | S9V2B080U3PSB+RP | 35000 | 8.2 | 31600 | 18 | 11.7 | 1.8 | 82 | 65 | 207526400
TRANE | 4TWV8X36A1 | 4TXCB004DS3 | S9V2B080U3PSB+RP | 33800 | 8.2 | 31000 | 18 | 11.5 | 1.8 | 83 | 66 | 207526399
TRANE | 4TWV8X36A1 | 4PX*BU36BS3 | S9V2B080U3PSB+RP | 33800 | 8.2 | 31000 | 18 | 11.5 | 1.8 | 83 | 66 | 207526396
TRANE | 4TWV8X24A1 | 4TXCB004DS3 | S9V2B080U3PSB+RP | 23800 | 8.2 | 20200 | 18 | 12.5 | 1.8 | 84 | 64 | 207526394
TRANE | 4TWV8X24A1 | 4PX*BU36BS3 | S9V2B080U3PSB+RP | 23800 | 8.2 | 20200 | 18 | 12.5 | 1.8 | 84 | 64 | 207526393
TRANE | 4TWV8X24A1 | 4PX*BU36BS3 | S9V2B040U3PSB+RP | 23800 | 8.5 | 20400 | 18 | 12.5 | 1.91 | 83 | 64 | 207526392
TRANE | 4TWV0X36A1 | 4TXCB004DS3 | S9V2B080U3PSB+RP | 34200 | 8.2 | 31600 | 19.5 | 12 | 1.8 | 82 | 64 | 207526386
TRANE | 4TWV0X36A1 | 4PX*CU48BS3 | S9V2C100U4PSB+RP | 35600 | 8.7 | 32000 | 20.5 | 12.7 | 1.86 | 82 | 63 | 207526385
TRANE | 4TWV8X48A1 | 4PX*DU60BS3+P0V0C000M50SC+RP |  | 45500 | 8.5 | 42000 | 18 | 12 | 1.83 | 84 | 66 | 207805619
TRANE | 4TWV8X48A1 | 4PX*DU60BS3+P0V0D000M50SC+RP |  | 47000 | 8.5 | 43000 | 18 | 12 | 1.9 | 85 | 66 | 207805618
TRANE | 4TWV8X48A1 | 4PX*DU48BS3+P0V0D000M50SC+RP |  | 46000 | 8.5 | 43500 | 18 | 12 | 1.87 | 85 | 66 | 207805617
TRANE | 4TWV8X48A1 | 4PX*DU48BS3+P0V0C000M50SC+RP |  | 45000 | 8.5 | 42000 | 18 | 12 | 1.81 | 86 | 67 | 207805616
TRANE | 4TWV8X48A1 | 4PX*DD60BS3+P0V0C000M50SC+RP |  | 44500 | 8.5 | 42000 | 18 | 12 | 1.79 | 84 | 66 | 207805613
TRANE | 4TWV8X48A1 | 4PX*DD60BS3+P0V0D000M50SC+RP |  | 46000 | 8.5 | 43000 | 18 | 12 | 1.85 | 85 | 66 | 207805612
TRANE | 4TWV8X48A1 | 4PX*CU60BS3+P0V0C000M50SC+RP |  | 47000 | 8.5 | 43000 | 18 | 12 | 1.88 | 85 | 67 | 207805607
TRANE | 4TWV8X48A1 | 4PX*CU48BS3+P0V0C000M50SC+RP |  | 46000 | 8.5 | 43500 | 18 | 12 | 1.86 | 86 | 67 | 207805606
TRANE | 4TWV8X48A1 | 4PX*CU42BS3+P0V0C000M50SC+RP |  | 46000 | 8.5 | 44500 | 18 | 12 | 1.82 | 84 | 65 | 207805605
TRANE | 4TWV8X48A1 | 4PX*CD60BS3+P0V0C000M50SC+RP |  | 47000 | 8.5 | 43000 | 18 | 12 | 1.82 | 85 | 66 | 207805603
TRANE | 4TWV8X36A1 | 4TXCB004DS3+P0V0B000M40SC+RP |  | 32800 | 8.1 | 30000 | 17.5 | 11.7 | 1.78 | 83 | 65 | 207805599
TRANE | 4TWV8X36A1 | 4PX*BU42BS3+P0V0B000M40SC+RP |  | 33800 | 8.2 | 31200 | 18 | 12 | 1.81 | 81 | 63 | 207805596
TRANE | 4TWV8X36A1 | 4PX*BU36BS3+P0V0B000M40SC+RP |  | 32800 | 8.1 | 30000 | 17.5 | 11.7 | 1.78 | 83 | 65 | 207805595
TRANE | 4TWV0X60A1 | 4TXCD010DS3+P0V0D000M50SC+RP |  | 54000 | 8.2 | 51500 | 19.5 | 12 | 1.75 | 96 | 76 | 207805591 | Cold Climate
TRANE | 4TWV0X60A1 | 4PX*DU60BS3+P0V0D000M50SC+RP |  | 54000 | 8.2 | 51500 | 19.5 | 12 | 1.75 | 96 | 76 | 207805585 | Cold Climate
TRANE | 4TWV0X48A1 | 4TXCD010DS3+P0V0D000M50SC+RP |  | 47000 | 8.5 | 42000 | 20 | 12 | 1.85 | 85 | 66 | 207805579
TRANE | 4TWV0X48A1 | 4TXCD010DS3+P0V0C000M50SC+RP |  | 45500 | 8.2 | 41000 | 19.5 | 12 | 1.78 | 85 | 66 | 207805578
TRANE | 4TWV0X48A1 | 4TXCD008DS3+P0V0D000M50SC+RP |  | 46000 | 8.5 | 42500 | 19.5 | 12 | 1.8 | 85 | 66 | 207805576
TRANE | 4TWV0X48A1 | 4TXCC009DS3+P0V0C000M50SC+RP |  | 47000 | 8.5 | 42000 | 20 | 12 | 1.83 | 86 | 67 | 207805575
TRANE | 4TWV0X48A1 | 4TXCC007DS3+P0V0C000M50SC+RP |  | 46000 | 8.5 | 42500 | 19.5 | 11.7 | 1.78 | 86 | 66 | 207805574
TRANE | 4TWV0X48A1 | 4PX*DU60BS3+P0V0C000M50SC+RP |  | 45500 | 8.2 | 41000 | 19.5 | 12 | 1.78 | 85 | 66 | 207805572
TRANE | 4TWV0X48A1 | 4PX*DU60BS3+P0V0D000M50SC+RP |  | 47000 | 8.5 | 42000 | 20 | 12 | 1.85 | 85 | 66 | 207805571
TRANE | 4TWV0X48A1 | 4PX*DU48BS3+P0V0D000M50SC+RP |  | 46000 | 8.5 | 42500 | 19.5 | 12 | 1.8 | 85 | 66 | 207805569
TRANE | 4TWV0X48A1 | 4PX*DD60BS3+P0V0D000M50SC+RP |  | 46000 | 8.5 | 42000 | 19.5 | 11.7 | 1.8 | 85 | 66 | 207805566
TRANE | 4TWV0X48A1 | 4PX*CU60BS3+P0V0C000M50SC+RP |  | 47000 | 8.5 | 42000 | 20 | 12 | 1.83 | 86 | 67 | 207805564
TRANE | 4TWV0X48A1 | 4PX*CU48BS3+P0V0C000M50SC+RP |  | 46000 | 8.5 | 42500 | 19.5 | 11.7 | 1.78 | 86 | 66 | 207805563
TRANE | 4TWV0X48A1 | 4PX*CD60BS3+P0V0C000M50SC+RP |  | 47000 | 8.2 | 42000 | 19.5 | 12 | 1.76 | 86 | 67 | 207805560
TRANE | 4TWV0X36A1 | 4TXCB004DS3+P0V0B000M40SC+RP |  | 33200 | 8.2 | 30600 | 17.5 | 12 | 1.78 | 82 | 64 | 207805558
TRANE | 4TWV0X36A1 | 4PX*BU42BS3+P0V0A000M30SC+RP |  | 33000 | 8.2 | 31200 | 19.5 | 12 | 1.75 | 80 | 62 | 207805556
TRANE | 4TWV0X36A1 | 4PX*BU42BS3+P0V0B000M40SC+RP |  | 34000 | 8.5 | 31800 | 18 | 12.7 | 1.81 | 81 | 62 | 207805555
TRANE | 4TWV0X36A1 | 4PX*BU36BS3+P0V0B000M40SC+RP |  | 33200 | 8.2 | 30600 | 17.5 | 12 | 1.79 | 82 | 64 | 207805554
TRANE | 4TWV8X60A1 | 4TXCD010DS3 | S8V2D120M5PCA | 54000 | 8.2 | 52000 | 18 | 11.7 | 1.83 | 95 | 76 | 210691927 | Cold Climate
TRANE | 4TWV8X60A1 | 4TXCC009DS3 | S8V2C100M5PCA | 54000 | 8.2 | 52000 | 18 | 11.7 | 1.78 | 96 | 77 | 210691925 | Cold Climate
TRANE | 4TWV8X60A1 | 4PX*DU60BS3 | S8V2D120M5PCA | 54000 | 8.2 | 52000 | 18 | 11.7 | 1.83 | 95 | 76 | 210691923 | Cold Climate
TRANE | 4TWV8X60A1 | 4PX*CU60BS3 | S8V2C100M5PCA | 54000 | 8.2 | 52000 | 18 | 11.7 | 1.78 | 96 | 77 | 210691921 | Cold Climate
TRANE | 4TWV8X48A1 | 4TXCD010DS3 | S8V2D120M5PCA | 47000 | 8.5 | 43500 | 18 | 12 | 1.87 | 85 | 65 | 210691920
TRANE | 4TWV8X48A1 | 4TXCD010DS3 | S8V2C100M5PCA | 45500 | 8.5 | 42000 | 18 | 11.7 | 1.8 | 86 | 66 | 210691919
TRANE | 4TWV8X48A1 | 4TXCD008DS3 | S8V2D120M5PCA | 46000 | 8.5 | 44000 | 18 | 11.7 | 1.84 | 85 | 65 | 210691918
TRANE | 4TWV8X48A1 | 4TXCC009DS3 | S8V2C100M5PCA | 46500 | 8.5 | 43500 | 18 | 11.7 | 1.85 | 86 | 66 | 210691917
TRANE | 4TWV8X48A1 | 4TXCC009DS3 | S8V2C080M5PCA | 46500 | 8.5 | 43000 | 18 | 11.7 | 1.84 | 86 | 66 | 210691916
TRANE | 4TWV8X48A1 | 4TXCC007DS3 | S8V2C100M5PCA | 45500 | 8.5 | 44000 | 18 | 11.5 | 1.82 | 85 | 66 | 210691915
TRANE | 4TWV8X48A1 | 4TXCC007DS3 | S8V2C080M5PCA | 45500 | 8.5 | 43500 | 18 | 11.5 | 1.82 | 86 | 66 | 210691914
TRANE | 4TWV8X48A1 | 4TXCB006DS3 | S8V2B060M4PCA | 45500 | 8.5 | 44000 | 18 | 11.2 | 1.82 | 85 | 66 | 210691913
TRANE | 4TWV8X48A1 | 4TXCB006DS3 | S8V2B080M4PCA | 45500 | 8.5 | 44000 | 18 | 11.2 | 1.83 | 85 | 67 | 210691912
TRANE | 4TWV8X48A1 | 4PX*DU60BS3 | S8V2D120M5PCA | 47000 | 8.5 | 43500 | 18 | 12 | 1.87 | 85 | 65 | 210691911
TRANE | 4TWV8X48A1 | 4PX*DU60BS3 | S8V2C100M5PCA | 45500 | 8.5 | 42000 | 18 | 11.7 | 1.8 | 86 | 66 | 210691910
TRANE | 4TWV8X48A1 | 4PX*DU48BS3 | S8V2D120M5PCA | 46000 | 8.5 | 44000 | 18 | 11.7 | 1.84 | 85 | 65 | 210691909
TRANE | 4TWV8X48A1 | 4PX*DD60BS3 | S8V2D120M5PCA | 46000 | 8.5 | 43500 | 18 | 11.7 | 1.82 | 85 | 65 | 210691908
TRANE | 4TWV8X48A1 | 4PX*DD60BS3 | S8V2C100M5PCA | 44000 | 8.2 | 42000 | 18 | 11.5 | 1.76 | 86 | 66 | 210691907
TRANE | 4TWV8X48A1 | 4PX*CU60BS3 | S8V2C100M5PCA | 46500 | 8.5 | 43500 | 18 | 11.7 | 1.85 | 86 | 66 | 210691906
TRANE | 4TWV8X48A1 | 4PX*CU60BS3 | S8V2C080M5PCA | 46500 | 8.5 | 43000 | 18 | 11.7 | 1.84 | 86 | 66 | 210691905
TRANE | 4TWV8X48A1 | 4PX*CU48BS3 | S8V2C080M5PCA | 45500 | 8.5 | 43500 | 18 | 11.5 | 1.82 | 86 | 66 | 210691904
TRANE | 4TWV8X48A1 | 4PX*CU48BS3 | S8V2C100M5PCA | 45500 | 8.5 | 44000 | 18 | 11.5 | 1.82 | 85 | 66 | 210691903
TRANE | 4TWV8X48A1 | 4PX*CU42BS3 | S8V2C100M5PCA | 46000 | 8.5 | 44500 | 18 | 11.5 | 1.79 | 85 | 65 | 210691902
TRANE | 4TWV8X48A1 | 4PX*CU42BS3 | S8V2C080M5PCA | 45500 | 8.5 | 44500 | 18 | 11.5 | 1.78 | 84 | 65 | 210691901
TRANE | 4TWV8X48A1 | 4PX*CD60BS3 | S8V2C100M5PCA | 47000 | 8.5 | 43500 | 18 | 11.7 | 1.78 | 86 | 66 | 210691900
TRANE | 4TWV8X48A1 | 4PX*CD60BS3 | S8V2C080M5PCA | 46500 | 8.5 | 43000 | 18 | 11.7 | 1.79 | 86 | 66 | 210691899
TRANE | 4TWV8X48A1 | 4PX*BU48BS3 | S8V2B060M4PCA | 45500 | 8.5 | 44000 | 18 | 11.2 | 1.82 | 85 | 66 | 210691898
TRANE | 4TWV8X48A1 | 4PX*BU48BS3 | S8V2B080M4PCA | 45500 | 8.5 | 44000 | 18 | 11.2 | 1.83 | 85 | 67 | 210691897
TRANE | 4TWV8X36A1 | 4TXCC005DS3 | S8V2C100M5PCA | 34000 | 8.2 | 31000 | 18 | 11.7 | 1.8 | 85 | 66 | 210691896
TRANE | 4TWV8X36A1 | 4TXCC005DS3 | S8V2C080M5PCA | 33800 | 8.2 | 30800 | 18 | 11.7 | 1.78 | 85 | 66 | 210691895
TRANE | 4TWV8X36A1 | 4TXCB006DS3 | S8V2B080M4PCA | 35200 | 8.2 | 31800 | 18 | 12 | 1.85 | 84 | 65 | 210691894
TRANE | 4TWV8X36A1 | 4TXCB006DS3 | S8V2B060M4PCA | 35200 | 8.2 | 31600 | 18 | 12 | 1.85 | 84 | 65 | 210691893
TRANE | 4TWV8X36A1 | 4TXCB006DS3 | S8V2A040M3PCA | 33600 | 8.1 | 30400 | 18 | 12 | 1.8 | 83 | 65 | 210691892
TRANE | 4TWV8X36A1 | 4TXCB004DS3 | S8V2B080M4PCA | 34200 | 8.2 | 31200 | 18 | 11.7 | 1.8 | 85 | 66 | 210691890
TRANE | 4TWV8X36A1 | 4TXCB004DS3 | S8V2B060M4PCA | 34200 | 8.2 | 31200 | 18 | 11.7 | 1.81 | 84 | 66 | 210691889
TRANE | 4TWV8X36A1 | 4PX*CU48BS3 | S8V2C080M5PCA | 34800 | 8.2 | 31400 | 18 | 12 | 1.84 | 83 | 64 | 210691888
TRANE | 4TWV8X36A1 | 4PX*CU48BS3 | S8V2C100M5PCA | 35200 | 8.2 | 31600 | 18 | 12 | 1.85 | 84 | 65 | 210691887
TRANE | 4TWV8X36A1 | 4PX*CU42BS3 | S8V2C100M5PCA | 35200 | 8.2 | 32000 | 18 | 12 | 1.83 | 83 | 64 | 210691886
TRANE | 4TWV0X24A1 | 4PX*BU36BS3 | *UHMB060ACV3 | 23600 | 8.5 | 20200 | 19.5 | 12.7 | 1.89 | 83 | 63 | 207558947
TRANE | 4TWV0X24A1 | 4PX*BU36BS3 | *UHMB080ACV3 | 23800 | 8.5 | 20200 | 19.5 | 12.7 | 1.8 | 83 | 63 | 207558946
TRANE | 4TWV0X24A1 | 4TXFH024CZ3 | *DHMB080ACV3 | 23200 | 8.5 | 20200 | 18 | 12 | 1.86 | 83 | 63 | 207558935
TRANE | 4TWV0X24A1 | 4TXFH024CZ3 | *DHMB060BCV3 | 23200 | 8.5 | 20200 | 18 | 12 | 1.85 | 83 | 63 | 207558932
TRANE | 4TWV0X24A1 | 4TXFH024CZ3 | *DD2B060ACV3 | 23400 | 8.5 | 20000 | 18.5 | 12.5 | 1.87 | 84 | 64 | 207558930
TRANE | 4TWV0X24A1 | 4TXFH024CZ3 | *UHMB060ACV3 | 23200 | 8.2 | 20000 | 18 | 12.5 | 1.8 | 84 | 64 | 207558929
TRANE | 4TWV0X36A1 | 4PX*BU36BS3 | S9V2B080U4VSA+RP | 34200 | 8.5 | 31400 | 20 | 12 | 1.8 | 83 | 64 | 207526907
TRANE | 4TWV8X48A1 | 4TXCD010DS3 | L8V1C100U5VSA+RP | 45500 | 8.5 | 42000 | 18 | 12 | 1.81 | 85 | 65 | 207526904
TRANE | 4TWV8X48A1 | 4TXCC007DS3 | L8V1C100U5VSA+RP | 46000 | 8.5 | 43500 | 18 | 11.7 | 1.84 | 86 | 66 | 207526903
TRANE | 4TWV8X48A1 | 4PX*DU60BS3 | L8V1C100U5VSA+RP | 45500 | 8.5 | 42000 | 18 | 12 | 1.81 | 85 | 65 | 207526902
TRANE | 4TWV8X48A1 | 4PX*CU60BS3 | L8V1C100U5VSA+RP | 47000 | 8.5 | 43000 | 18 | 12 | 1.86 | 86 | 66 | 207526901
TRANE | 4TWV8X48A1 | 4PX*CU48BS3 | L8V1C100U5VSA+RP | 46000 | 8.5 | 43500 | 18 | 11.7 | 1.84 | 86 | 66 | 207526900
TRANE | 4TWV8X36A1 | 4PX*BU42BS3 | S9V2B080U4PSB+RP | 35000 | 8.2 | 32200 | 18 | 12 | 1.83 | 82 | 64 | 207526770
TRANE | 4TWV0X48A1 | 4PX*DU48BS3 | *UHMD120ACV5 | 45500 | 8.2 | 42500 | 19.5 | 11.7 | 1.77 | 86 | 66 | 207526766
TRANE | 4TWV8X36A1 | 4TXCB004DS3 | S9V2B080U4VSA+RP | 33800 | 8.2 | 31200 | 18 | 11.5 | 1.81 | 83 | 65 | 207526675
TRANE | 4TWV0X48A1 | 4TXFH064AZ3 | *UHMC100ACV4 | 46000 | 8.2 | 41500 | 19.5 | 11.7 | 1.8 | 86 | 68 | 207526558
TRANE | 4TWV8X36A1 | 4PX*CU42BS3 | *DHMC100ACV4 | 33600 | 8.2 | 30800 | 18 | 11.5 | 1.79 | 84 | 66 | 207526554
TRANE | 4TWV8X36A1 | 4PX*CU42BS3 | *DD2C100ACV5 | 33400 | 8.2 | 30600 | 18 | 11.5 | 1.84 | 84 | 66 | 207526553
TRANE | 4TWV0X36A1 | 4PX*CU42BS3 | *DHMC100ACV4 | 33800 | 8.2 | 31200 | 19 | 12 | 1.76 | 84 | 65 | 207526552
TRANE | 4TWV0X36A1 | 4PX*CU42BS3 | *DD2C100ACV5 | 33800 | 8.2 | 31200 | 19 | 12 | 1.79 | 82 | 64 | 207526551
TRANE | 4TWV8X48A1 | 4PX*BU48BS3 | S9V2B080D4PSB+RP | 43000 | 8.5 | 43000 | 18 | 10 | 1.76 | 85 | 67 | 207526550
TRANE | 4TWV8X36A1 | 4PX*BU36BS3 | S9V2B040D3PSB+RP | 32000 | 8.2 | 30600 | 18 | 10 | 1.75 | 84 | 66 | 207526547
TRANE | 4TWV0X36A1 | 4PX*CU48BS3 | S9V2C100D4PSB+RP | 33200 | 8.5 | 31000 | 19 | 11.7 | 1.83 | 83 | 64 | 207526540
TRANE | 4TWV0X36A1 | 4PX*CD42BS3 | *DD2C100ACV5 | 35800 | 8.1 | 31200 | 20.5 | 12.7 | 1.78 | 82 | 65 | 207526539
TRANE | 4TWV0X36A1 | 4PX*CD42BS3 | S9V2C100D4PSB+RP | 35800 | 8.2 | 31200 | 20.5 | 12.7 | 1.76 | 83 | 64 | 207526538
TRANE | 4TWV0X36A1 | 4PX*BU48BS3 | S9V2B060D3PSB+RP | 33000 | 8.5 | 31000 | 19 | 11.5 | 1.8 | 83 | 64 | 207526537
TRANE | 4TWV0X36A1 | 4PX*BU48BS3 | S9V2B080D3PSB+RP | 33000 | 8.2 | 31200 | 18.5 | 11.5 | 1.79 | 82 | 64 | 207526536
TRANE | 4TWV0X36A1 | 4PX*BU48BS3 | S9V2B080D4PSB+RP | 33200 | 8.5 | 31200 | 18.5 | 11.7 | 1.81 | 82 | 64 | 207526535
TRANE | 4TWV0X36A1 | 4PX*BU48BS3 | S9V2B040D3PSB+RP | 33200 | 8.5 | 31200 | 18.5 | 11.5 | 1.8 | 83 | 64 | 207526534
TRANE | 4TWV0X36A1 | 4PX*BU48BS3 | *DD2B080ACV3 | 33200 | 8.5 | 31200 | 18.5 | 11.7 | 1.8 | 83 | 64 | 207526533
TRANE | 4TWV8X48A1 | 4PX*DU48BS3 | S9V2D120D5PSB+RP | 43500 | 8.5 | 42000 | 18 | 11 | 1.8 | 86 | 68 | 207526524
TRANE | 4TWV8X48A1 | 4PX*CU48BS3 | S9V2C100D5PSB+RP | 43500 | 8.5 | 42000 | 18 | 10 | 1.79 | 87 | 69 | 207526522
TRANE | 4TWV8X48A1 | 4PX*CU48BS3 | S9V2C100D4PSB+RP | 43500 | 8.5 | 42000 | 18 | 10 | 1.78 | 87 | 68 | 207526521
TRANE | 4TWV8X36A1 | 4PX*CU48BS3 | S9V2C100D4PSB+RP | 33000 | 8.2 | 30600 | 18 | 11.5 | 1.85 | 83 | 65 | 207526520
TRANE | 4TWV8X36A1 | 4PX*CU48BS3 | *DD2C100ACV5 | 33000 | 8.2 | 30400 | 18 | 11.2 | 1.88 | 84 | 66 | 207526519
TRANE | 4TWV8X36A1 | 4PX*BU48BS3 | S9V2B060D3PSB+RP | 32600 | 8.2 | 30600 | 18 | 11.2 | 1.81 | 84 | 66 | 207526517
TRANE | 4TWV8X36A1 | 4PX*BU48BS3 | S9V2B080D3PSB+RP | 32800 | 8.2 | 30600 | 18 | 11 | 1.81 | 83 | 66 | 207526516
TRANE | 4TWV8X36A1 | 4PX*BU48BS3 | S9V2B080D4PSB+RP | 32800 | 8.2 | 30600 | 18 | 11.2 | 1.82 | 84 | 66 | 207526515
AMERICAN STANDARD | 4A6V8X48A1 | 4TXCD008DS3+P0V0D000M50SC+RP |  | 46000 | 8.5 | 43500 | 18 | 12 | 1.87 | 85 | 66 | 207805713
AMERICAN STANDARD | 4A6V8X48A1 | 4TXCC009DS3+P0V0C000M50SC+RP |  | 47000 | 8.5 | 43000 | 18 | 12 | 1.88 | 85 | 67 | 207805712
AMERICAN STANDARD | 4A6V8X48A1 | 4TXCC007DS3+P0V0C000M50SC+RP |  | 46000 | 8.5 | 43500 | 18 | 12 | 1.86 | 86 | 67 | 207805711
AMERICAN STANDARD | 4A6V8X48A1 | 4TXCC005DS3+P0V0C000M50SC+RP |  | 44000 | 8.5 | 42500 | 18 | 11.5 | 1.79 | 87 | 68 | 207805710
AMERICAN STANDARD | 4A6V8X48A1 | 4PX*DU60BS3+P0V0C000M50SC+RP |  | 45500 | 8.5 | 42000 | 18 | 12 | 1.83 | 84 | 66 | 207805709
AMERICAN STANDARD | 4A6V8X48A1 | 4PX*DU60BS3+P0V0D000M50SC+RP |  | 47000 | 8.5 | 43000 | 18 | 12 | 1.9 | 85 | 66 | 207805708
AMERICAN STANDARD | 4A6V8X48A1 | 4PX*DU48BS3+P0V0D000M50SC+RP |  | 46000 | 8.5 | 43500 | 18 | 12 | 1.87 | 85 | 66 | 207805707
AMERICAN STANDARD | 4A6V8X48A1 | 4PX*DU48BS3+P0V0C000M50SC+RP |  | 45000 | 8.5 | 42000 | 18 | 12 | 1.81 | 86 | 67 | 207805706
AMERICAN STANDARD | 4A6V8X48A1 | 4PX*DD60BS3+P0V0C000M50SC+RP |  | 44500 | 8.5 | 42000 | 18 | 12 | 1.79 | 84 | 66 | 207805703
AMERICAN STANDARD | 4A6V8X48A1 | 4PX*DD60BS3+P0V0D000M50SC+RP |  | 46000 | 8.5 | 43000 | 18 | 12 | 1.85 | 85 | 66 | 207805702
AMERICAN STANDARD | 4A6V8X48A1 | 4PX*CU60BS3+P0V0C000M50SC+RP |  | 47000 | 8.5 | 43000 | 18 | 12 | 1.88 | 85 | 67 | 207805697
AMERICAN STANDARD | 4A6V8X48A1 | 4PX*CU48BS3+P0V0C000M50SC+RP |  | 46000 | 8.5 | 43500 | 18 | 12 | 1.86 | 86 | 67 | 207805696
AMERICAN STANDARD | 4A6V8X48A1 | 4PX*CU42BS3+P0V0C000M50SC+RP |  | 46000 | 8.5 | 44500 | 18 | 12 | 1.82 | 84 | 65 | 207805695
AMERICAN STANDARD | 4A6V8X48A1 | 4PX*CD60BS3+P0V0C000M50SC+RP |  | 47000 | 8.5 | 43000 | 18 | 12 | 1.82 | 85 | 66 | 207805693
AMERICAN STANDARD | 4A6V8X36A1 | 4TXCB004DS3+P0V0B000M40SC+RP |  | 32800 | 8.1 | 30000 | 17.5 | 11.7 | 1.78 | 83 | 65 | 207805689
AMERICAN STANDARD | 4A6V8X36A1 | 4PX*BU42BS3+P0V0B000M40SC+RP |  | 33800 | 8.2 | 31200 | 18 | 12 | 1.81 | 81 | 63 | 207805686
AMERICAN STANDARD | 4A6V8X36A1 | 4PX*BU36BS3+P0V0B000M40SC+RP |  | 32800 | 8.1 | 30000 | 17.5 | 11.7 | 1.78 | 83 | 65 | 207805685
AMERICAN STANDARD | 4A6V0X60A1 | 4TXCD010DS3+P0V0D000M50SC+RP |  | 54000 | 8.2 | 51500 | 19.5 | 12 | 1.75 | 96 | 76 | 207805681 | Cold Climate
AMERICAN STANDARD | 4A6V0X60A1 | 4PX*DU60BS3+P0V0D000M50SC+RP |  | 54000 | 8.2 | 51500 | 19.5 | 12 | 1.75 | 96 | 76 | 207805675 | Cold Climate
AMERICAN STANDARD | 4A6V0X48A1 | 4TXCD010DS3+P0V0D000M50SC+RP |  | 47000 | 8.5 | 42000 | 20 | 12 | 1.85 | 85 | 66 | 207805669
AMERICAN STANDARD | 4A6V0X48A1 | 4TXCD010DS3+P0V0C000M50SC+RP |  | 45500 | 8.2 | 41000 | 19.5 | 12 | 1.78 | 85 | 66 | 207805668
AMERICAN STANDARD | 4A6V0X48A1 | 4TXCD008DS3+P0V0D000M50SC+RP |  | 46000 | 8.5 | 42500 | 19.5 | 12 | 1.8 | 85 | 66 | 207805666
AMERICAN STANDARD | 4A6V0X48A1 | 4TXCC009DS3+P0V0C000M50SC+RP |  | 47000 | 8.5 | 42000 | 20 | 12 | 1.83 | 86 | 67 | 207805665
AMERICAN STANDARD | 4A6V0X48A1 | 4TXCC007DS3+P0V0C000M50SC+RP |  | 46000 | 8.5 | 42500 | 19.5 | 11.7 | 1.78 | 86 | 66 | 207805664
AMERICAN STANDARD | 4A6V0X48A1 | 4PX*DU60BS3+P0V0C000M50SC+RP |  | 45500 | 8.2 | 41000 | 19.5 | 12 | 1.78 | 85 | 66 | 207805662
AMERICAN STANDARD | 4A6V0X48A1 | 4PX*DU60BS3+P0V0D000M50SC+RP |  | 47000 | 8.5 | 42000 | 20 | 12 | 1.85 | 85 | 66 | 207805661
AMERICAN STANDARD | 4A6V0X48A1 | 4PX*DU48BS3+P0V0D000M50SC+RP |  | 46000 | 8.5 | 42500 | 19.5 | 12 | 1.8 | 85 | 66 | 207805659
AMERICAN STANDARD | 4A6V0X48A1 | 4PX*DD60BS3+P0V0D000M50SC+RP |  | 46000 | 8.5 | 42000 | 19.5 | 11.7 | 1.8 | 85 | 66 | 207805656
AMERICAN STANDARD | 4A6V0X48A1 | 4PX*CU60BS3+P0V0C000M50SC+RP |  | 47000 | 8.5 | 42000 | 20 | 12 | 1.83 | 86 | 67 | 207805654
AMERICAN STANDARD | 4A6V0X48A1 | 4PX*CU48BS3+P0V0C000M50SC+RP |  | 46000 | 8.5 | 42500 | 19.5 | 11.7 | 1.78 | 86 | 66 | 207805653
AMERICAN STANDARD | 4A6V0X48A1 | 4PX*CD60BS3+P0V0C000M50SC+RP |  | 47000 | 8.2 | 42000 | 19.5 | 12 | 1.76 | 86 | 67 | 207805650
AMERICAN STANDARD | 4A6V0X36A1 | 4TXCB004DS3+P0V0B000M40SC+RP |  | 33200 | 8.2 | 30600 | 17.5 | 12 | 1.78 | 82 | 64 | 207805648
AMERICAN STANDARD | 4A6V0X36A1 | 4PX*BU42BS3+P0V0A000M30SC+RP |  | 33000 | 8.2 | 31200 | 19.5 | 12 | 1.75 | 80 | 62 | 207805646
AMERICAN STANDARD | 4A6V0X36A1 | 4PX*BU42BS3+P0V0B000M40SC+RP |  | 34000 | 8.5 | 31800 | 18 | 12.7 | 1.81 | 81 | 62 | 207805645
AMERICAN STANDARD | 4A6V0X36A1 | 4PX*BU36BS3+P0V0B000M40SC+RP |  | 33200 | 8.2 | 30600 | 17.5 | 12 | 1.79 | 82 | 64 | 207805644
TRANE | 4TWV8X60A1 | 4TXCD010DS3+P0V0D000M50SC+RP |  | 54000 | 8.2 | 51500 | 18 | 12 | 1.75 | 96 | 76 | 207805637 | Cold Climate
TRANE | 4TWV8X60A1 | 4PX*DU60BS3+P0V0D000M50SC+RP |  | 54000 | 8.2 | 51500 | 18 | 12 | 1.75 | 96 | 76 | 207805632 | Cold Climate
TRANE | 4TWV8X48A1 | 4TXCD010DS3+P0V0D000M50SC+RP |  | 47000 | 8.5 | 43000 | 18 | 12 | 1.9 | 85 | 66 | 207805626
TRANE | 4TWV8X48A1 | 4TXCD010DS3+P0V0C000M50SC+RP |  | 45500 | 8.5 | 42000 | 18 | 12 | 1.83 | 84 | 66 | 207805625
TRANE | 4TWV8X48A1 | 4TXCD008DS3+P0V0C000M50SC+RP |  | 45000 | 8.5 | 42000 | 18 | 12 | 1.81 | 86 | 67 | 207805624
TRANE | 4TWV8X48A1 | 4TXCD008DS3+P0V0D000M50SC+RP |  | 46000 | 8.5 | 43500 | 18 | 12 | 1.87 | 85 | 66 | 207805623
TRANE | 4TWV8X48A1 | 4TXCC009DS3+P0V0C000M50SC+RP |  | 47000 | 8.5 | 43000 | 18 | 12 | 1.88 | 85 | 67 | 207805622
TRANE | 4TWV8X48A1 | 4TXCC007DS3+P0V0C000M50SC+RP |  | 46000 | 8.5 | 43500 | 18 | 12 | 1.86 | 86 | 67 | 207805621
TRANE | 4TWV8X48A1 | 4TXCC005DS3+P0V0C000M50SC+RP |  | 44000 | 8.5 | 42500 | 18 | 11.5 | 1.79 | 87 | 68 | 207805620
TRANE | 4TWL6030A1 | TEM8B0C60V51+TDR |  | 30800 | 8.1 | 27400 | 15.2 | 12 | 2.16 | 66 | 51 | 211214564
TRANE | 4TWL6030A1 | TEM6B0C60H51+TDR |  | 30400 | 8.1 | 27200 | 15.2 | 12 | 2.15 | 66 | 51 | 211214562
TRANE | 4TWL6030A1 | TAMXB0C36V31 |  | 29800 | 8.1 | 27400 | 15.2 | 12 | 2.08 | 65 | 50 | 211214560
TRANE | 4TWL6030A1 | 4PX*CU42BS3 | *UD2C100ACV5 | 29800 | 8.1 | 27800 | 15.2 | 12 | 2.09 | 65 | 50 | 211214505
TRANE | 4TWL6030A1 | 4PX*CU42BS3 | *UD2C080ACV4 | 29800 | 8.1 | 27800 | 15.2 | 12 | 2.08 | 65 | 50 | 211214504
LENNOX | EL17XP1-048-230A** | C35-49C+TDR+TXV | SLP99UH090XV36C* | 47500 | 8.1 | 45000 | 15.2 | 12.5 | 2.22 | 68 | 56 | 210295429
LENNOX | EL17XP1-048-230A** | C35-50/60C+TDR+TXV | EL280UH110XE60C* | 46500 | 8.1 | 45000 | 15.2 | 12.5 | 2.18 | 67 | 54 | 210295437
LENNOX | EL17XP1-048-230A** | C35-50/60C+TDR+TXV | EL280UH110E60C* | 46500 | 8.1 | 45000 | 15.2 | 12.5 | 2.18 | 67 | 54 | 210295436
LENNOX | EL17XP1-048-230A** | C35-49C+TDR+TXV | SL280UH110XV60C* | 48000 | 8.1 | 45500 | 15.2 | 12.5 | 2.26 | 69 | 56 | 210295426
LENNOX | EL17XP1-048-230A** | C35-49C+TDR+TXV | SL280UH090XV60C* | 48000 | 8.1 | 45500 | 15.2 | 12.5 | 2.26 | 69 | 56 | 210295423
LENNOX | ML17XP1-030-230A** | CX35-36B+TDR | ML180UH070V48B* | 30000 | 8.1 | 28200 | 16.2 | 13 | 2.3 | 65 | 51 | 210047251
LENNOX | ML17XP1-030-230A** | CX35-36B+TDR | ML193UH045XE36B* | 29400 | 8.1 | 27800 | 15.8 | 13 | 2.28 | 65 | 52 | 210047256
LENNOX | ML17XP1-030-230A** | CX35-36B+TDR | ML193UH030XE36B* | 29600 | 8.1 | 28000 | 15.8 | 13 | 2.26 | 65 | 51 | 210047255
LENNOX | ML17XP1-030-230A** | CX35-36B+TDR | ML180UH070V36B* | 30000 | 8.1 | 28000 | 16.2 | 13 | 2.3 | 66 | 52 | 210047250
LENNOX | ML17XP1-030-230A** | CX35-36B+TDR | ML180UH090V48B* | 29800 | 8.1 | 28000 | 16 | 13 | 2.28 | 66 | 52 | 210047254
LENNOX | ML17XP1-030-230A** | CX35-36B+TDR | ML180UH090E48B* | 29200 | 8.1 | 27600 | 16.2 | 13 | 2.28 | 65 | 51 | 210047252
LENNOX | ML17XP1-030-230A** | CX35-36B+TDR | ML180UH070E36B* | 29600 | 8.1 | 27800 | 16 | 13 | 2.26 | 65 | 52 | 210047249
LENNOX | ML17XP1-030-230A** | CX35-36B+TDR | EL296UH070XV36B* | 30000 | 8.1 | 28000 | 16 | 13 | 2.28 | 66 | 52 | 210047248
LENNOX | ML17XP1-030-230A** | CX35-36B+TDR | EL296UH045XV36B* | 29800 | 8.1 | 28000 | 15.6 | 13 | 2.26 | 66 | 52 | 210047246
LENNOX | ML17XP1-030-230A** | CX35-36B+TDR | EL296UH045XE36B* | 29400 | 8.1 | 27800 | 15.8 | 13 | 2.26 | 65 | 52 | 210047245
LENNOX | ML17XP1-030-230A** | CX35-36B+TDR | EL280UH090E48B* | 29400 | 8.1 | 27600 | 16.2 | 13 | 2.3 | 65 | 51 | 210047243
LENNOX | ML17XP1-030-230A** | CX35-36B+TDR | EL280UH090XE48B* | 29400 | 8.1 | 27600 | 16.2 | 13 | 2.3 | 65 | 51 | 210047244
LENNOX | ML17XP1-030-230A** | CX35-36B+TDR | EL280UH090E36B* | 29800 | 8.1 | 27800 | 16.2 | 13 | 2.3 | 65 | 52 | 210047242
LENNOX | ML17XP1-030-230A** | CX35-36B+TDR | EL196UH045XE36B* | 29400 | 8.1 | 27800 | 15.6 | 12.5 | 2.26 | 66 | 53 | 210047240
LENNOX | ML17XP1-030-230A** | CX35-36B+TDR | EL196UH070XE36B* | 29400 | 8.1 | 27800 | 15.6 | 13 | 2.26 | 65 | 52 | 210047241
LENNOX | ML17XP1-030-230A** | CX35-36A+TDR | SL280UH070XV36A* | 30000 | 8.1 | 28200 | 15.8 | 13 | 2.26 | 65 | 51 | 210047235
LENNOX | ML17XP1-030-230A** | CX35-36B+TDR | EL195UH060NE36B* | 29600 | 8.1 | 28000 | 15.8 | 13 | 2.26 | 65 | 51 | 210047238
LENNOX | ML17XP1-030-230A** | CX35-36B+TDR | EL180UH080NE48B* | 30000 | 8.1 | 28400 | 15.6 | 12.5 | 2.24 | 65 | 52 | 210047236
LENNOX | ML17XP1-030-230A** | CX35-36A+TDR | SL280UH070V36A* | 30000 | 8.1 | 28200 | 15.8 | 13 | 2.26 | 65 | 51 | 210047234
LENNOX | ML17XP1-030-230A** | CX35-36A+TDR | ML180UH070XE36A* | 29400 | 8.1 | 27600 | 16 | 13 | 2.28 | 66 | 52 | 210047231
LENNOX | ML17XP1-030-230A** | CX35-36A+TDR | ML180UH070V36A* | 29800 | 8.1 | 28000 | 16 | 13 | 2.28 | 66 | 52 | 210047229
LENNOX | ML17XP1-030-230A** | CX35-36A+TDR | ML180UH070E36A* | 29400 | 8.1 | 27600 | 16 | 13 | 2.28 | 66 | 52 | 210047228
LENNOX | ML17XP1-030-230A** | CX35-36A+TDR | ML180UH045E36A* | 29400 | 8.1 | 27600 | 16 | 13 | 2.28 | 66 | 52 | 210047226
LENNOX | ML17XP1-030-230A** | CX35-36A+TDR | ML180UH045V36A* | 30000 | 8.1 | 28200 | 16 | 13 | 2.28 | 65 | 51 | 210047227
LENNOX | ML17XP1-030-230A** | CX35-36A+TDR | ML180UH030V36A* | 30000 | 8.1 | 28200 | 16 | 13 | 2.28 | 65 | 51 | 210047224
LENNOX | ML17XP1-030-230A** | CX35-36A+TDR | EL280UH070XE36A* | 29600 | 8.1 | 27800 | 16 | 13 | 2.28 | 65 | 52 | 210047223
LENNOX | ML17XP1-030-230A** | CX35-36A+TDR | EL280UH045E36A* | 29600 | 8.1 | 27800 | 16 | 13 | 2.28 | 65 | 52 | 210047220
LENNOX | ML17XP1-030-230A** | CX35-36A+TDR | EL280UH070E36A* | 29600 | 8.1 | 27800 | 16 | 13 | 2.28 | 65 | 52 | 210047222
LENNOX | ML17XP1-030-230A** | CX35-30B+TDR | SL280UH090V48B* | 29200 | 8.1 | 28000 | 15.6 | 13 | 2.2 | 66 | 52 | 210047213
LENNOX | ML17XP1-018-230A** | CH35-30B+TDR+TXV | SL297UH060NV36B* | 18000 | 8.1 | 17400 | 16.8 | 14 | 1.98 | 61 | 47 | 210039410
LENNOX | ML17XP1-018-230A** | CH35-24B+TDR+TXV | SL297UH060NV36B* | 18000 | 8.1 | 18000 | 16.4 | 13.5 | 2.05 | 62 | 48 | 210039367
LENNOX | ML17XP1-018-230A** | CH35-24B+TDR+TXV | SLP99UH070XV36B* | 18000 | 8.1 | 18000 | 16.4 | 13.5 | 2.07 | 62 | 48 | 210039369
LENNOX | ML17XP1-018-230A** | CH35-24B+TDR+TXV | SL297UH040NV36B* | 18000 | 8.1 | 18000 | 16.4 | 13.5 | 2.05 | 62 | 48 | 210039365
LENNOX | ML17XP1-018-230A** | CH35-24B+TDR+TXV | ML296UH070XV36B* | 18000 | 8.1 | 18000 | 15.8 | 13 | 2.03 | 63 | 49 | 210039360
LENNOX | ML17XP1-018-230A** | CH35-24B+TDR+TXV | ML296UH045XV36B* | 18000 | 8.1 | 18000 | 16 | 13.5 | 2.03 | 62 | 48 | 210039359
LENNOX | ML17XP1-018-230A** | CH35-24B+TDR+TXV | ML196UH070XE36B* | 18000 | 8.1 | 17800 | 16 | 13.5 | 2.02 | 62 | 48 | 210039356
LENNOX | ML17XP1-018-230A** | CH35-24B+TDR+TXV | ML196UH045XE36B* | 18000 | 8.1 | 17800 | 16 | 13.5 | 2.02 | 62 | 48 | 210039355
LENNOX | ML17XP1-018-230A** | CH35-24B+TDR+TXV | ML196UH030XE36B* | 18000 | 8.1 | 18000 | 15.6 | 13 | 2.03 | 62 | 49 | 210039353
LENNOX | ML17XP1-018-230A** | CH35-24B+TDR+TXV | ML193UH070XE36B* | 18000 | 8.1 | 17800 | 16.4 | 13.5 | 2.05 | 62 | 48 | 210039352
LENNOX | ML17XP1-018-230A** | CH35-24B+TDR+TXV | ML193UH030XE36B* | 18000 | 8.1 | 18000 | 16 | 13.5 | 2.04 | 62 | 48 | 210039350
LENNOX | ML17XP1-018-230A** | CH35-24B+TDR+TXV | ML193UH045XE36B* | 18000 | 8.1 | 18000 | 16.4 | 13.5 | 2.04 | 61 | 47 | 210039351
LENNOX | ML17XP1-018-230A** | CH35-24B+TDR+TXV | EL296UH070XE36B* | 18000 | 8.1 | 17600 | 16 | 13.5 | 2.04 | 63 | 48 | 210039340
LENNOX | ML17XP1-018-230A** | CH35-24B+TDR+TXV | EL296UH070XV36B* | 18000 | 8.1 | 18000 | 16.4 | 13.5 | 2.07 | 62 | 48 | 210039341
LENNOX | ML17XP1-018-230A** | CH35-24B+TDR+TXV | EL296UH045XV36B* | 18000 | 8.1 | 18000 | 16.4 | 13.5 | 2.03 | 62 | 48 | 210039339
LENNOX | ML17XP1-018-230A** | CH35-24B+TDR+TXV | EL296UH045XE36B* | 18000 | 8.1 | 17800 | 16.4 | 13.5 | 2.04 | 62 | 48 | 210039337
LENNOX | ML17XP1-018-230A** | CH35-24B+TDR+TXV | EL196UH045XE36B* | 18000 | 8.1 | 17800 | 16 | 13.5 | 2.02 | 62 | 48 | 210039328
LENNOX | ML17XP1-018-230A** | CH35-24B+TDR+TXV | EL195UH060NE36B* | 18000 | 8.1 | 17800 | 16.4 | 13.5 | 2.03 | 62 | 47 | 210039325
LENNOX | ML17XP1-018-230A** | CH35-24B+TDR+TXV | EL196UH070XE36B* | 18000 | 8.1 | 17800 | 16 | 13.5 | 2.02 | 62 | 48 | 210039331
LENNOX | ML17XP1-018-230A** | CH35-24B+TDR+TXV | EL195UH040NE36B* | 18000 | 8.1 | 17800 | 16 | 13.5 | 2.01 | 62 | 48 | 210039323
ARMSTRONG AIR | 4SHP17LE148P-**A | EA(C;U)1P50/60C+TDR+TXV | A80UH2E110C20 | 46500 | 8.1 | 45000 | 15.2 | 12.5 | 2.18 | 67 | 54 | 210329148
ARMSTRONG AIR | 4SHP17LE148P-**A | EA(C;U)1P60C+TDR+TXV | A97US2V080C16X | 48000 | 8.3 | 47000 | 15.2 | 12.5 | 2.34 | 68 | 55 | 210329144
ARMSTRONG AIR | 4SHP17LE148P-**A | EA(C;U)1P60C+TDR+TXV | A97USMV090C12 | 48000 | 8.1 | 46000 | 15.2 | 12.5 | 2.36 | 68 | 55 | 210329146
ARMSTRONG AIR | 4SHP17LE148P-**A | EA(C;U)1P60C+TDR+TXV | A96US2V090C12 | 48000 | 8.1 | 46000 | 15.2 | 12.5 | 2.36 | 68 | 55 | 210329145
ARMSTRONG AIR | 4SHP17LE148P-**A | EA(C;U)1P60C+TDR+TXV | A96US2V110C16 | 48000 | 8.1 | 47000 | 15.2 | 12.5 | 2.34 | 68 | 55 | 210329143
ARMSTRONG AIR | 4SHP17LE148P-**A | EA(C;U)1P49C+TDR+TXV | A80UH1E090C20 | 48000 | 8.1 | 45000 | 15.6 | 13 | 2.26 | 68 | 56 | 210329109
ARMSTRONG AIR | 4SHP17LE148P-**A | EA(C;U)1P48B+TDR+TXV | A93UH1E110C16 | 46500 | 8.1 | 45000 | 15.2 | 12.5 | 2.18 | 68 | 55 | 210329102
ARMSTRONG AIR | 4SHP17LE148P-**A | EA(C;U)1P48B+TDR+TXV | A80UH2E110C16 | 47000 | 8.1 | 45000 | 15.2 | 12.5 | 2.2 | 68 | 55 | 210329103
ARMSTRONG AIR | 4SHP17LE142P-**A | BCE7E42M*4X |  | 41000 | 8.3 | 40000 | 15.6 | 13 | 2.18 | 65 | 51 | 210329181
ARMSTRONG AIR | 4SHP17LE148P-**A | ED1P50/60C+TDR+TXV | A96DF1E090C16 | 47000 | 8.1 | 45000 | 15.2 | 12.5 | 2.22 | 67 | 54 | 210329175
ARMSTRONG AIR | 4SHP17LE148P-**A | ED1P50/60C+TDR+TXV | A80DS2V110C20 | 48000 | 8.1 | 45500 | 15.2 | 12.5 | 2.2 | 67 | 54 | 210329176
ARMSTRONG AIR | 4SHP17LE148P-**A | ED1P50/60C+TDR+TXV | A93DF1E090C16 | 47000 | 8.1 | 45000 | 15.2 | 12.5 | 2.2 | 67 | 54 | 210329174
ALLIED | 4HP17L18P-**A | EA(C;U)1P24B+TDR+TXV | 96G2UH070BV12 | 18000 | 8.1 | 17400 | 16.4 | 13.5 | 2.06 | 63 | 49 | 210328950
ALLIED | 4HP17L18P-**A | EAC4X24B+TDR | 92G1UH030BE12 | 18000 | 8.1 | 17400 | 16 | 13.5 | 2.04 | 63 | 49 | 210329060
AC PRO | 4HP17L30P-**A | EA(C;U)1P30B+TDR+TXV | 80G2UH090BE12 | 29200 | 8.1 | 27800 | 15.8 | 13 | 2.24 | 65 | 52 | 210327855
AC PRO | 4HP17L18P-**A | ED1P30/36B+TDR+TXV | 96G2DF070BV16 | 18000 | 8.3 | 18000 | 15.6 | 13 | 2.03 | 64 | 50 | 210328263
AC PRO | 4HP17L30P-**A | ED1P30/36C+TDR+TXV | 96G2DF110CE20 | 28200 | 8.5 | 29200 | 15.2 | 12.5 | 2.22 | 64 | 50 | 210327927
AC PRO | 4HP17L30P-**A | ED1P30/36C+TDR+TXV | 96G1DF110CE20 | 28400 | 8.5 | 29400 | 15.4 | 12.5 | 2.2 | 63 | 49 | 210327926
AC PRO | 4HP17L30P-**A | ED1P30/36C+TDR+TXV | 80G1DF110CE20 | 28200 | 8.5 | 29000 | 15.6 | 12.5 | 2.24 | 63 | 49 | 210327925
AC PRO | 4HP17L18P-**A | ED1P30/36B+TDR+TXV | 92G1DF070BE12 | 18000 | 8.5 | 18000 | 16.8 | 14 | 2.13 | 62 | 48 | 210328260
AC PRO | 4HP17L18P-**A | ED1P30/36B+TDR+TXV | 92G1DF045BE12 | 18000 | 8.5 | 18000 | 16.8 | 14 | 2.13 | 62 | 48 | 210328259
AC PRO | 4HP17L18P-**A | ED1P30/36B+TDR+TXV | 96G1DF070BE16 | 18000 | 8.3 | 18000 | 16.4 | 13.5 | 2.1 | 62 | 49 | 210328256
AC PRO | 4HP17L18P-**A | ED1P30/36B+TDR+TXV | 96G1DF045BE12 | 18000 | 8.3 | 17800 | 16.4 | 13.5 | 2.1 | 62 | 48 | 210328255
AC PRO | 4HP17L30P-**A | EAC4X30B+TDR | 80G2UH090BV16 | 29200 | 8.1 | 28000 | 15.6 | 13 | 2.2 | 66 | 52 | 210327955
AC PRO | 4HP17L30P-**A | EAC4X36A+TDR | 80G2UH070AE12 | 29600 | 8.1 | 27800 | 16 | 13 | 2.28 | 65 | 52 | 210327956
AC PRO | 4HP17L30P-**A | EA(C;U)1P36B+TDR+TXV | 80G1UH080BE16X | 30000 | 8.1 | 28400 | 15.6 | 12.5 | 2.24 | 65 | 52 | 210327876
AC PRO | 4HP17L30P-**A | EA(C;U)1P36B+TDR+TXV | 80G2UH090BE16L | 29400 | 8.1 | 27600 | 16.2 | 13 | 2.3 | 65 | 51 | 210327875
AC PRO | 4HP17L30P-**A | EA(C;U)1P36B+TDR+TXV | 80G2UH090BE16 | 29400 | 8.1 | 27600 | 16.2 | 13 | 2.3 | 65 | 51 | 210327874
AC PRO | 4HP17L30P-**A | EA(C;U)1P36B+TDR+TXV | 80G1UH090BE16 | 29200 | 8.1 | 27600 | 16.2 | 13 | 2.28 | 65 | 51 | 210327873
ROYALTON | 4HP17L48P-**A | EAC4X49C+TDR | 96G2UH110CE20 | 47500 | 8.1 | 45000 | 15.2 | 12.5 | 2.24 | 69 | 56 | 210326842
ROYALTON | 4HP17L48P-**A | EAC4X49C+TDR | 96G2UH090CE16 | 47500 | 8.1 | 45000 | 15.2 | 12.5 | 2.24 | 69 | 56 | 210326847
ROYALTON | 4HP17L48P-**A | EAC4X49C+TDR | 80G2UH110CE16 | 48000 | 8.1 | 45000 | 15.4 | 12.5 | 2.26 | 69 | 56 | 210326846
ROYALTON | 4HP17L48P-**A | EAC4X49C+TDR | 96G1UH090CE16 | 47500 | 8.1 | 45000 | 15.2 | 12.5 | 2.24 | 69 | 56 | 210326845
ROYALTON | 4HP17L48P-**A | EAC4X49C+TDR | 92G1UH110CE16 | 48000 | 8.1 | 45000 | 15.2 | 12.5 | 2.22 | 69 | 56 | 210326844
ROYALTON | 4HP17L48P-**A | EAC4X49C+TDR | 80G1UH110CE20 | 48000 | 8.1 | 45500 | 15.2 | 12.5 | 2.26 | 69 | 57 | 210326843
ROYALTON | 4HP17L48P-**A | EAC4X49C+TDR | 80G2UH110CE20 | 48000 | 8.1 | 45000 | 15.4 | 12.5 | 2.26 | 69 | 56 | 210326840
ROYALTON | 4HP17L48P-**A | EAC4X49C+TDR | 80G2UH110CE20L | 48000 | 8.1 | 45000 | 15.4 | 12.5 | 2.26 | 69 | 56 | 210326841
ROYALTON | 4HP17L30P-**A | BCE7E30M*4X |  | 29600 | 8.5 | 28200 | 15.8 | 13 | 2.36 | 66 | 52 | 210327056
ROYALTON | 4HP17L48P-**A | EA(C;U)1P60C+TDR+TXV | 96G1UH090CE16 | 48000 | 8.1 | 46000 | 15.4 | 12.5 | 2.38 | 68 | 56 | 210326796
ROYALTON | 4HP17L48P-**A | EA(C;U)1P60C+TDR+TXV | 80G2UH110CV20 | 48000 | 8.3 | 47000 | 15.4 | 12.5 | 2.34 | 67 | 54 | 210326799
ROYALTON | 4HP17L48P-**A | EA(C;U)1P60C+TDR+TXV | 96G2UH090CE16 | 48000 | 8.1 | 46000 | 15.4 | 12.5 | 2.34 | 68 | 55 | 210326798
ROYALTON | 4HP17L48P-**A | EA(C;U)1P60C+TDR+TXV | 92G1UH110CE16 | 48000 | 8.1 | 46500 | 15.4 | 12.5 | 2.36 | 68 | 55 | 210326795
ROYALTON | 4HP17L48P-**A | EA(C;U)1P60C+TDR+TXV | 80G1UH110CE20 | 48000 | 8.3 | 47000 | 15.4 | 12.5 | 2.34 | 67 | 54 | 210326792
ROYALTON | 4HP17L48P-**A | EA(C;U)1P60C+TDR+TXV | 92G1UH090CE16 | 48000 | 8.1 | 46500 | 15.2 | 12.5 | 2.34 | 68 | 55 | 210326794
ROYALTON | 4HP17L48P-**A | EA(C;U)1P60C+TDR+TXV | 92G1UH110CE20 | 48000 | 8.3 | 47000 | 15.4 | 12.5 | 2.34 | 67 | 54 | 210326793
ROYALTON | 4HP17L48P-**A | EA(C;U)1P60C+TDR+TXV | 96G1UH110CE20 | 48000 | 8.1 | 46500 | 15.4 | 12.5 | 2.34 | 68 | 55 | 210326787
ROYALTON | 4HP17L48P-**A | EA(C;U)1P60C+TDR+TXV | 80G1UH090CE20 | 48000 | 8.1 | 46000 | 15.6 | 13 | 2.4 | 68 | 55 | 210326786
ROYALTON | 4HP17L48P-**A | EA(C;U)1P60C+TDR+TXV | 96G2UH110CE20 | 48000 | 8.1 | 46000 | 15.4 | 12.5 | 2.38 | 68 | 56 | 210326791
ROYALTON | 4HP17L48P-**A | EA(C;U)1P60C+TDR+TXV | 80G2UH110CE20 | 48000 | 8.3 | 46500 | 15.6 | 13 | 2.38 | 68 | 55 | 210326789
ROYALTON | 4HP17L48P-**A | EA(C;U)1P60C+TDR+TXV | 80G2UH110CE20L | 48000 | 8.3 | 46500 | 15.6 | 13 | 2.38 | 68 | 55 | 210326790
ROYALTON | 4HP17L48P-**A | EA(C;U)1P60C+TDR+TXV | 95G1UH100CE20X | 48000 | 8.1 | 46000 | 15.2 | 12.5 | 2.38 | 68 | 56 | 210326788
ROYALTON | 4HP17L48P-**A | EA(C;U)1P49C+TDR+TXV | 96G2UH090CV12 | 47500 | 8.1 | 45000 | 15.2 | 12.5 | 2.22 | 68 | 56 | 210326785
ROYALTON | 4HP17L48P-**A | EA(C;U)1P49C+TDR+TXV | 80G2UH110CV20 | 48000 | 8.1 | 45500 | 15.2 | 12.5 | 2.26 | 69 | 57 | 210326784
MRCOOL | MHP17048A-**A | MCVP60CNPA+TDR+TXV | MGM96SE110C5XA | 48000 | 8.1 | 46500 | 15.4 | 12.5 | 2.34 | 68 | 55 | 210325981
MRCOOL | MHP17048A-**A | MCVP49CNPA+TDR+TXV | MGM96SE090C4XA | 47500 | 8.1 | 45000 | 15.2 | 12.5 | 2.24 | 69 | 56 | 210325976
CONCORD | 4HP17L48P-**A | EAC4X49C+TDR | 80G2UH110CE16 | 48000 | 8.1 | 45000 | 15.4 | 12.5 | 2.26 | 69 | 56 | 210325918
CONCORD | 4HP17L48P-**A | EAC4X49C+TDR | 96G1UH090CE16 | 47500 | 8.1 | 45000 | 15.2 | 12.5 | 2.24 | 69 | 56 | 210325917
CONCORD | 4HP17L48P-**A | EAC4X49C+TDR | 80G2UH110CE20L | 48000 | 8.1 | 45000 | 15.4 | 12.5 | 2.26 | 69 | 56 | 210325913
CONCORD | 4HP17L48P-**A | EAC4X49C+TDR | 92G1UH110CE16 | 48000 | 8.1 | 45000 | 15.2 | 12.5 | 2.22 | 69 | 56 | 210325916
CONCORD | 4HP17L48P-**A | EAC4X49C+TDR | 80G1UH110CE20 | 48000 | 8.1 | 45500 | 15.2 | 12.5 | 2.26 | 69 | 57 | 210325915
CONCORD | 4HP17L48P-**A | EAC4X49C+TDR | 96G2UH110CE20 | 47500 | 8.1 | 45000 | 15.2 | 12.5 | 2.24 | 69 | 56 | 210325914
CONCORD | 4HP17L48P-**A | EAC4X49C+TDR | 80G2UH110CE20 | 48000 | 8.1 | 45000 | 15.4 | 12.5 | 2.26 | 69 | 56 | 210325912
CONCORD | 4HP17L48P-**A | EA(C;U)1P49C+TDR+TXV | 96G1UH090CE16 | 47500 | 8.1 | 45000 | 15.2 | 12.5 | 2.24 | 69 | 56 | 210325853
CONCORD | 4HP17L48P-**A | EA(C;U)1P49C+TDR+TXV | 92G1UH110CE16 | 48000 | 8.1 | 45000 | 15.2 | 12.5 | 2.22 | 69 | 56 | 210325852
CONCORD | 4HP17L48P-**A | EA(C;U)1P49C+TDR+TXV | 80G1UH110CE20 | 48000 | 8.1 | 45500 | 15.2 | 12.5 | 2.26 | 69 | 57 | 210325851
CONCORD | 4HP17L48P-**A | EA(C;U)1P49C+TDR+TXV | 96G2UH110CE20 | 47500 | 8.1 | 45000 | 15.2 | 12.5 | 2.24 | 69 | 56 | 210325850
CONCORD | 4HP17L48P-**A | EA(C;U)1P49C+TDR+TXV | 80G2UH110CE20 | 48000 | 8.1 | 45000 | 15.4 | 12.5 | 2.26 | 69 | 56 | 210325848
CONCORD | 4HP17L42P-**A | BCE7E42M*4X |  | 41000 | 8.3 | 40000 | 15.6 | 13 | 2.18 | 65 | 51 | 210325942
CONCORD | 4HP17L48P-**A | EAC4X50/60C+TDR | 80G2UH110CE20 | 46500 | 8.1 | 45000 | 15.2 | 12.5 | 2.18 | 67 | 54 | 210325938
CONCORD | 4HP17L48P-**A | EAC4X50/60C+TDR | 80G2UH110CE20L | 46500 | 8.1 | 45000 | 15.2 | 12.5 | 2.18 | 67 | 54 | 210325939
CONCORD | 4HP17L48P-**A | EAC4X60C+TDR | 96G2UH090CV12 | 48000 | 8.1 | 46000 | 15.2 | 12.5 | 2.36 | 68 | 55 | 210325936
CONCORD | 4HP17L48P-**A | EAC4X60C+TDR | 80G2UH110CV20 | 48000 | 8.3 | 47000 | 15.4 | 12.5 | 2.34 | 67 | 54 | 210325935
CONCORD | 4HP17L42P-**A | ED1P48C+TDR+TXV | 96G2DF090CE16 | 40500 | 8.1 | 42000 | 15.2 | 12.5 | 2.12 | 65 | 51 | 210325996
DUCANE | 4HP17L18P-**A | ED1P30/36B+TDR+TXV | 96G2DF070BV16 | 18000 | 8.3 | 18000 | 15.6 | 13 | 2.03 | 64 | 50 | 210325779
DUCANE | 4HP17L18P-**A | ED1P30/36B+TDR+TXV | 92G1DF070BE12 | 18000 | 8.5 | 18000 | 16.8 | 14 | 2.13 | 62 | 48 | 210325776
DUCANE | 4HP17L18P-**A | ED1P30/36B+TDR+TXV | 92G1DF045BE12 | 18000 | 8.5 | 18000 | 16.8 | 14 | 2.13 | 62 | 48 | 210325775
CONCORD | 4HP17L48P-**A | EAC4X60C+TDR | 96G2UH090CE16 | 48000 | 8.1 | 46000 | 15.4 | 12.5 | 2.34 | 68 | 55 | 210325934
CONCORD | 4HP17L48P-**A | EAC4X60C+TDR | 92G1UH110CE16 | 48000 | 8.1 | 46500 | 15.4 | 12.5 | 2.36 | 68 | 55 | 210325931
CONCORD | 4HP17L48P-**A | EAC4X60C+TDR | 92G1UH090CE16 | 48000 | 8.1 | 46500 | 15.2 | 12.5 | 2.34 | 68 | 55 | 210325930
CONCORD | 4HP17L48P-**A | EAC4X60C+TDR | 92G1UH110CE20 | 48000 | 8.3 | 47000 | 15.4 | 12.5 | 2.34 | 67 | 54 | 210325929
CONCORD | 4HP17L48P-**A | EAC4X60C+TDR | 80G1UH110CE20 | 48000 | 8.3 | 47000 | 15.4 | 12.5 | 2.34 | 67 | 54 | 210325928
CONCORD | 4HP17L42P-**A | ED1P48C+TDR+TXV | 80G1DF110CE20 | 41000 | 8.1 | 42000 | 15.6 | 13 | 2.14 | 65 | 50 | 210325994
DUCANE | 4HP17L18P-**A | ED1P30/36B+TDR+TXV | 96G2DF070BE16 | 18000 | 8.1 | 18000 | 16 | 13.5 | 2.09 | 62 | 48 | 210325774
DUCANE | 4HP17L18P-**A | ED1P30/36B+TDR+TXV | 96G2DF045BE12 | 18000 | 8.1 | 18000 | 16.2 | 13.5 | 2.1 | 62 | 48 | 210325773
DUCANE | 4HP17L18P-**A | ED1P30/36B+TDR+TXV | 96G1DF045BE12 | 18000 | 8.3 | 17800 | 16.4 | 13.5 | 2.1 | 62 | 48 | 210325771
LENNOX | EL17XP1-048-230A** | CX35-60C+TDR | EL280UH110XE60C* | 48000 | 8.3 | 46500 | 15.6 | 13 | 2.38 | 68 | 54 | 210295825
LENNOX | EL17XP1-048-230A** | CX35-60C+TDR | EL296UH090XE48C* | 48000 | 8.1 | 46000 | 15.4 | 12.5 | 2.34 | 68 | 55 | 210295826
LENNOX | EL17XP1-048-230A** | CX35-60C+TDR | EL280UH110E60C* | 48000 | 8.3 | 46500 | 15.6 | 13 | 2.38 | 68 | 54 | 210295824
LENNOX | EL17XP1-048-230A** | CX35-60C+TDR | EL280UH110E48C* | 48000 | 8.3 | 46500 | 15.6 | 13 | 2.36 | 68 | 54 | 210295823
LENNOX | EL17XP1-048-230A** | CX35-60C+TDR | EL195UH100NE60C* | 48000 | 8.1 | 46000 | 15.2 | 12.5 | 2.38 | 68 | 55 | 210295820
LENNOX | EL17XP1-048-230A** | CX35-60C+TDR | EL196UH110XE60C* | 48000 | 8.1 | 46500 | 15.4 | 12.5 | 2.34 | 68 | 54 | 210295822
LENNOX | EL17XP1-048-230A** | CX35-60C+TDR | EL196UH090XE48C* | 48000 | 8.1 | 46000 | 15.4 | 12.5 | 2.36 | 68 | 55 | 210295821
LENNOX | EL17XP1-048-230A** | C35-49C+TDR+TXV | SL280UH110V60C* | 48000 | 8.1 | 45500 | 15.2 | 12.5 | 2.26 | 69 | 56 | 210295425
LENNOX | EL17XP1-048-230A** | C35-49C+TDR+TXV | ML196UH110XE60C* | 48000 | 8.1 | 45000 | 15.2 | 12.5 | 2.26 | 69 | 56 | 210295418
LENNOX | EL17XP1-048-230A** | C35-49C+TDR+TXV | SL280UH090V60C* | 48000 | 8.1 | 45500 | 15.2 | 12.5 | 2.26 | 69 | 56 | 210295422
LENNOX | EL17XP1-048-230A** | C35-49C+TDR+TXV | ML296UH110XV60C* | 48000 | 8.1 | 45500 | 15.2 | 12.5 | 2.24 | 69 | 56 | 210295420
GE | NS17H48SA4-**A | NCUU60CP4+TDR+TXV | NF80U110V5C-* | 48000 | 8.3 | 47000 | 15.4 | 12.5 | 2.34 | 67 | 54 | 210262521
GE | NS17H48SA4-**A | NCUU60CP4+TDR+TXV | NF96U090S4C-* | 48000 | 8.1 | 46000 | 15.4 | 12.5 | 2.38 | 68 | 56 | 210262518
GE | NS17H30SA4-**A | NCUU36BP4+TDR+TXV | NF96U070V3B-* | 30000 | 8.1 | 28000 | 16 | 13 | 2.28 | 66 | 52 | 210262650
GE | NS17H48SA4-**A | NCUU60CP4+TDR+TXV | NF80U090S5C-* | 48000 | 8.1 | 46000 | 15.6 | 13 | 2.4 | 68 | 55 | 210262516
GE | NS17H48SA4-**A | NCUU49CP4+TDR+TXV | NF80U090S5C-* | 48000 | 8.1 | 45000 | 15.6 | 13 | 2.26 | 68 | 56 | 210262498
GE | NS17H48SA4-**A | NCHC51CT4+TDR | NF96U110S5C-* | 47500 | 8.3 | 45000 | 15.4 | 12.5 | 2.28 | 69 | 56 | 210262558
GE | NS17H48SA4-**A | NCUU60CP4+TDR+TXV | NF97X080V4C-* | 48000 | 8.3 | 47000 | 15.2 | 12.5 | 2.34 | 68 | 55 | 210262522
GE | NS17H48SA4-**A | NCUC49CT4+TDR | NF96U110S5C-* | 48000 | 8.1 | 45000 | 15.2 | 12.5 | 2.26 | 69 | 56 | 210262606
GE | NS17H48SA4-**A | NCUU49CP4+TDR+TXV | NF97U090M3C-* | 47500 | 8.1 | 45000 | 15.2 | 12.5 | 2.22 | 68 | 56 | 210262506
GE | NS17H30SA4-**A | NCUU36BP4+TDR+TXV | NF80U090V4B-* | 30000 | 8.1 | 28200 | 16 | 13 | 2.28 | 65 | 51 | 210262270
GE | NS17H30SA4-**A | NCHC36CT4+TDR | NF96U090S4C-* | 28200 | 8.3 | 28000 | 15.6 | 12.5 | 2.22 | 66 | 52 | 210262292
GE | NS17H30SA4-**A | NCHC36CT4+TDR | NF96U110V5C-* | 30000 | 8.5 | 29200 | 15.2 | 12.5 | 2.22 | 66 | 52 | 210262289
GE | NS17H30SA4-**A | NCHC36CT4+TDR | NF97U110M5C-* | 30000 | 8.5 | 29200 | 15.2 | 12.5 | 2.22 | 66 | 52 | 210262301
GE | NS17H30SA4-**A | NCHC36CT4+TDR | NF97U090M4C-* | 28600 | 8.3 | 28200 | 15.6 | 13 | 2.22 | 65 | 51 | 210262299
GE | NS17H30SA4-**A | NCUC36BT4+TDR | NF96U070S3B-* | 29400 | 8.1 | 27800 | 15.6 | 13 | 2.26 | 65 | 52 | 210262344
GE | NS17H30SA4-**A | NCUC36BT4+TDR | NF96U045S3B-* | 29400 | 8.1 | 27800 | 15.6 | 12.5 | 2.26 | 66 | 53 | 210262343
GE | NS17H30SA4-**A | NCUU36AP4+TDR+TXV | NF80U045T3A-* | 29600 | 8.1 | 27800 | 16 | 13 | 2.28 | 65 | 52 | 210262253
GE | NS17H30SA4-**A | NCUU30BP4+TDR+TXV | NF80U090V4B-* | 29200 | 8.1 | 28000 | 15.6 | 13 | 2.2 | 66 | 52 | 210262247
GE | NS17H30SA4-**A | NCHC36CT4+TDR | NF95X100S5C-* | 29400 | 8.5 | 28800 | 15.4 | 12.5 | 2.24 | 65 | 51 | 210262285
GE | NS17H30SA4-**A | NCHC36CT4+TDR | NF95X080S4C-* | 28200 | 8.3 | 28000 | 15.4 | 12.5 | 2.24 | 66 | 52 | 210262284
GE | NS17H30SA4-**A | NCHC36CT4+TDR | NF80X100S5C-* | 28800 | 8.3 | 28400 | 15.4 | 12.5 | 2.22 | 66 | 53 | 210262283
GE | NS17H18SA4-**A | NCUC24BT4+TDR | NF97U070M3B-* | 18000 | 8.1 | 17400 | 16.4 | 13.5 | 2.06 | 63 | 49 | 210261993
GE | NS17H18SA4-**A | NCUC24BT4+TDR | NF97X060V3B-* | 18000 | 8.1 | 17400 | 16.4 | 13.5 | 2.04 | 63 | 49 | 210261992
GE | NS17H18SA4-**A | NCUC24BT4+TDR | NF97X040V3B-* | 18000 | 8.1 | 17400 | 16.4 | 13.5 | 2.04 | 63 | 49 | 210261991
LENNOX | ML17XP1-030-230A** | CX35-30B+TDR | SL280UH090V36B* | 29400 | 8.1 | 27800 | 16 | 13 | 2.22 | 65 | 52 | 210047212
LENNOX | ML17XP1-030-230A** | CX35-30B+TDR | ML180UH070V48B* | 29400 | 8.1 | 28000 | 15.8 | 13 | 2.24 | 66 | 52 | 210047198
LENNOX | ML17XP1-030-230A** | CX35-30B+TDR | ML180UH070V36B* | 29200 | 8.1 | 28000 | 15.8 | 13 | 2.24 | 66 | 52 | 210047197
LENNOX | ML17XP1-030-230A** | CX35-30B+TDR | EL280UH090E36B* | 29200 | 8.1 | 27800 | 15.8 | 13 | 2.24 | 65 | 52 | 210047184
LENNOX | ML17XP1-030-230A** | CR33-30/36C+TDR+TXV | SL280DF110V60C* | 29000 | 8.5 | 29800 | 15.2 | 12.5 | 2.18 | 64 | 49 | 210047147
LENNOX | ML17XP1-030-230A** | CR33-30/36C+TDR+TXV | ML196DF110XE60C* | 28400 | 8.5 | 29400 | 15.4 | 12.5 | 2.2 | 63 | 49 | 210047143
LENNOX | ML17XP1-030-230A** | CR33-30/36C+TDR+TXV | ML196DF090XE48C* | 28000 | 8.5 | 29000 | 15.6 | 12.5 | 2.24 | 63 | 49 | 210047142
LENNOX | ML17XP1-030-230A** | CR33-30/36C+TDR+TXV | ML193DF090XE48C* | 28000 | 8.5 | 29000 | 15.6 | 12.5 | 2.24 | 63 | 49 | 210047140
LENNOX | ML17XP1-030-230A** | CR33-30/36C+TDR+TXV | ML180DF110E60C* | 28200 | 8.5 | 29000 | 15.6 | 12.5 | 2.24 | 63 | 49 | 210047139
LENNOX | ML17XP1-030-230A** | CR33-30/36C+TDR+TXV | EL296DF110XE60C* | 28200 | 8.5 | 29200 | 15.2 | 12.5 | 2.22 | 64 | 50 | 210047137
LENNOX | ML17XP1-030-230A** | CR33-30/36C+TDR+TXV | EL296DF090XE48C* | 27600 | 8.5 | 28600 | 15.4 | 12.5 | 2.24 | 64 | 50 | 210047135
LENNOX | ML17XP1-030-230A** | CR33-30/36B+TDR+TXV | SL280DF060NV36B* | 28000 | 8.5 | 29200 | 15.2 | 12.5 | 2.22 | 64 | 49 | 210047131
LENNOX | ML17XP1-030-230A** | CR33-30/36B+TDR+TXV | SL280DF090V48B* | 28000 | 8.5 | 29000 | 15.2 | 12.5 | 2.22 | 64 | 50 | 210047133
LENNOX | ML17XP1-030-230A** | CR33-30/36B+TDR+TXV | ML196DF070XE48B* | 27800 | 8.5 | 29000 | 15.2 | 12.5 | 2.2 | 63 | 49 | 210047130
LENNOX | ML17XP1-030-230A** | CR33-30/36B+TDR+TXV | ML196DF045XE36B* | 27600 | 8.5 | 28800 | 15.4 | 12.5 | 2.2 | 64 | 49 | 210047128
LENNOX | ML17XP1-030-230A** | CR33-30/36B+TDR+TXV | ML193DF070XE36B* | 27600 | 8.5 | 28800 | 15.4 | 12.5 | 2.22 | 64 | 49 | 210047127
LENNOX | ML17XP1-030-230A** | CR33-30/36B+TDR+TXV | ML193DF045XE36B* | 27600 | 8.5 | 28800 | 15.4 | 12.5 | 2.2 | 64 | 49 | 210047126
LENNOX | ML17XP1-030-230A** | CR33-30/36B+TDR+TXV | ML180DF090E48B* | 28200 | 8.5 | 29000 | 15.6 | 12.5 | 2.24 | 64 | 50 | 210047125
LENNOX | ML17XP1-030-230A** | CR33-30/36B+TDR+TXV | ML180DF070E36B* | 27800 | 8.5 | 29000 | 15.4 | 12.5 | 2.22 | 63 | 49 | 210047124
LENNOX | ML17XP1-030-230A** | CR33-30/36B+TDR+TXV | EL280DF090E48B* | 28000 | 8.5 | 29000 | 15.4 | 12.5 | 2.24 | 64 | 50 | 210047119
LENNOX | ML17XP1-030-230A** | CR33-30/36B+TDR+TXV | EL296DF045XE36B* | 27800 | 8.5 | 29000 | 15.2 | 12.5 | 2.2 | 64 | 50 | 210047120
LENNOX | ML17XP1-030-230A** | CHX35-36C-**-*+TDR | SLP99UH090XV48C* | 28600 | 8.3 | 28200 | 15.6 | 13 | 2.22 | 65 | 51 | 210047115
LENNOX | ML17XP1-030-230A** | CHX35-36C-**-*+TDR | SLP99UH110XV60C* | 30000 | 8.5 | 29200 | 15.2 | 12.5 | 2.22 | 66 | 52 | 210047118
LENNOX | ML17XP1-030-230A** | CHX35-36C-**-*+TDR | SLP99UH090XV36C* | 28800 | 8.3 | 28200 | 15.6 | 12.5 | 2.22 | 66 | 52 | 210047113
LENNOX | ML17XP1-030-230A** | CHX35-36C-**-*+TDR | SL297UH080NV48C* | 29000 | 8.3 | 28400 | 15.6 | 12.5 | 2.22 | 65 | 52 | 210047110
LENNOX | ML17XP1-018-230A** | CH35-24B+TDR+TXV | EL196UH030XE36B* | 18000 | 8.1 | 18000 | 15.6 | 13 | 2.03 | 62 | 49 | 210039327
LENNOX | ML17XP1-018-230A** | CBA25UHV-018-230-** |  | 18000 | 8.1 | 17800 | 16 | 13.5 | 2.04 | 62 | 48 | 210039293
LENNOX | ML17XP1-018-230A** | CBA38MV-018/024-230*+TDR |  | 18000 | 8.3 | 18000 | 16 | 13 | 2.1 | 61 | 47 | 210039297
LENNOX | ML17XP1-018-230A** | CBA27UHE-018-230*+TDR |  | 18000 | 8.5 | 17800 | 15.6 | 12.5 | 2.11 | 62 | 48 | 210039295
LENNOX | ML17XP1-018-230A** | C35-24B+TDR+TXV | SLP99UH070XV36B* | 18000 | 8.1 | 17400 | 16.4 | 13.5 | 2.06 | 63 | 49 | 210039195
LENNOX | ML17XP1-018-230A** | C35-24B+TDR+TXV | SL297UH060NV36B* | 18000 | 8.1 | 17400 | 16.4 | 13.5 | 2.04 | 63 | 49 | 210039193
LENNOX | ML17XP1-018-230A** | C35-24B+TDR+TXV | SL297UH040NV36B* | 18000 | 8.1 | 17400 | 16.4 | 13.5 | 2.04 | 63 | 49 | 210039191
LENNOX | ML17XP1-018-230A** | C35-24B+TDR+TXV | ML296UH070XV36B* | 18000 | 8.1 | 17600 | 15.6 | 13 | 2.01 | 64 | 50 | 210039182
LENNOX | ML17XP1-018-230A** | C35-24B+TDR+TXV | ML296UH045XV36B* | 18000 | 8.1 | 17600 | 15.6 | 13 | 2.02 | 63 | 49 | 210039180
LENNOX | ML17XP1-018-230A** | C35-24B+TDR+TXV | ML193UH070XE36B* | 18000 | 8.1 | 17200 | 16.2 | 13.5 | 2.06 | 63 | 49 | 210039166
LENNOX | ML17XP1-018-230A** | C35-24B+TDR+TXV | ML193UH030XE36B* | 18000 | 8.1 | 17400 | 16 | 13.5 | 2.04 | 63 | 49 | 210039163
LENNOX | ML17XP1-018-230A** | C35-24B+TDR+TXV | EL296UH070XV36B* | 18000 | 8.1 | 17400 | 16.4 | 13.5 | 2.06 | 63 | 49 | 210039151
LENNOX | ML17XP1-018-230A** | C35-24B+TDR+TXV | EL296UH045XV36B* | 18000 | 8.1 | 17400 | 16 | 13.5 | 2.03 | 63 | 49 | 210039148
LENNOX | ML17XP1-018-230A** | CHX35-24B-**-*+TDR | SL297UH060NV36B* | 18000 | 8.1 | 18000 | 16.4 | 13.5 | 2.05 | 62 | 48 | 210039476
LENNOX | ML17XP1-018-230A** | CHX35-24B-**-*+TDR | SL297UH040NV36B* | 18000 | 8.1 | 18000 | 16.4 | 13.5 | 2.05 | 62 | 48 | 210039474
LENNOX | ML17XP1-018-230A** | CHX35-24B-**-*+TDR | SLP99UH070XV36B* | 18000 | 8.1 | 18000 | 16.4 | 13.5 | 2.07 | 62 | 48 | 210039478
LENNOX | ML17XP1-018-230A** | CHX35-24B-**-*+TDR | ML296UH045XV36B* | 18000 | 8.1 | 18000 | 16 | 13.5 | 2.03 | 62 | 48 | 210039466
LENNOX | ML17XP1-018-230A** | CHX35-24B-**-*+TDR | ML296UH070XV36B* | 18000 | 8.1 | 18000 | 15.8 | 13 | 2.03 | 63 | 49 | 210039467
LENNOX | ML17XP1-018-230A** | CHX35-24B-**-*+TDR | ML196UH030XE36B* | 18000 | 8.1 | 18000 | 15.6 | 13 | 2.03 | 62 | 49 | 210039461
LENNOX | ML17XP1-018-230A** | CHX35-24B-**-*+TDR | ML196UH070XE36B* | 18000 | 8.1 | 17800 | 16 | 13.5 | 2.02 | 62 | 48 | 210039463
LENNOX | ML17XP1-018-230A** | CHX35-24B-**-*+TDR | ML196UH045XE36B* | 18000 | 8.1 | 17800 | 16 | 13.5 | 2.02 | 62 | 48 | 210039462
LENNOX | ML17XP1-018-230A** | CHX35-24B-**-*+TDR | ML193UH070XE36B* | 18000 | 8.1 | 17800 | 16.4 | 13.5 | 2.05 | 62 | 48 | 210039460
LENNOX | ML17XP1-018-230A** | CHX35-24B-**-*+TDR | ML193UH045XE36B* | 18000 | 8.1 | 18000 | 16.4 | 13.5 | 2.04 | 61 | 47 | 210039459
LENNOX | ML17XP1-018-230A** | CHX35-24B-**-*+TDR | ML193UH030XE36B* | 18000 | 8.1 | 18000 | 16 | 13.5 | 2.04 | 62 | 48 | 210039458
LENNOX | ML17XP1-018-230A** | CHX35-24B-**-*+TDR | EL296UH045XE36B* | 18000 | 8.1 | 17800 | 16.4 | 13.5 | 2.04 | 62 | 48 | 210039447
LENNOX | ML17XP1-018-230A** | CHX35-24B-**-*+TDR | EL296UH070XV36B* | 18000 | 8.1 | 18000 | 16.4 | 13.5 | 2.07 | 62 | 48 | 210039451
LENNOX | ML17XP1-018-230A** | CHX35-24B-**-*+TDR | EL296UH070XE36B* | 18000 | 8.1 | 17600 | 16 | 13.5 | 2.04 | 63 | 48 | 210039450
LENNOX | ML17XP1-018-230A** | CHX35-24B-**-*+TDR | EL296UH045XV36B* | 18000 | 8.1 | 18000 | 16.4 | 13.5 | 2.03 | 62 | 48 | 210039448
LENNOX | ML17XP1-018-230A** | CHX35-24B-**-*+TDR | EL196UH030XE36B* | 18000 | 8.1 | 18000 | 15.6 | 13 | 2.03 | 62 | 49 | 210039439
LENNOX | ML17XP1-018-230A** | CHX35-24B-**-*+TDR | EL196UH070XE36B* | 18000 | 8.1 | 17800 | 16 | 13.5 | 2.02 | 62 | 48 | 210039442
LENNOX | ML17XP1-018-230A** | CHX35-24B-**-*+TDR | EL196UH045XE36B* | 18000 | 8.1 | 17800 | 16 | 13.5 | 2.02 | 62 | 48 | 210039441
LENNOX | ML17XP1-018-230A** | CHX35-24B-**-*+TDR | EL195UH040NE36B* | 18000 | 8.1 | 17800 | 16 | 13.5 | 2.01 | 62 | 48 | 210039436
LENNOX | ML17XP1-018-230A** | CHX35-24B-**-*+TDR | EL195UH060NE36B* | 18000 | 8.1 | 17800 | 16.4 | 13.5 | 2.03 | 62 | 47 | 210039438
AIREASE | 4SHP17LE148P-**A | EA(C;U)1P49C+TDR+TXV | A80UH1E110C20 | 48000 | 8.1 | 45500 | 15.2 | 12.5 | 2.26 | 69 | 57 | 210329724
AIREASE | 4SHP17LE148P-**A | EA(C;U)1P49C+TDR+TXV | A96UH2E090C16 | 47500 | 8.1 | 45000 | 15.2 | 12.5 | 2.24 | 69 | 56 | 210329728
AIREASE | 4SHP17LE148P-**A | EA(C;U)1P49C+TDR+TXV | A80UH2E110C16 | 48000 | 8.1 | 45000 | 15.4 | 12.5 | 2.26 | 69 | 56 | 210329727
AIREASE | 4SHP17LE148P-**A | EA(C;U)1P49C+TDR+TXV | A96UH1E090C16 | 47500 | 8.1 | 45000 | 15.2 | 12.5 | 2.24 | 69 | 56 | 210329726
AIREASE | 4SHP17LE148P-**A | EA(C;U)1P49C+TDR+TXV | A93UH1E110C16 | 48000 | 8.1 | 45000 | 15.2 | 12.5 | 2.22 | 69 | 56 | 210329725
ARMSTRONG AIR | 4SHP17LE130P-**A | EA(C;U)1P36A+TDR+TXV | A93UH1E030B12 | 29600 | 8.1 | 28000 | 15.8 | 13 | 2.26 | 65 | 51 | 210329401
ARMSTRONG AIR | 4SHP17LE130P-**A | EA(C;U)1P36A+TDR+TXV | A80UH1E070B12 | 29600 | 8.1 | 27800 | 16 | 13 | 2.26 | 65 | 52 | 210329400
ARMSTRONG AIR | 4SHP17LE130P-**A | EA(C;U)1P36A+TDR+TXV | A80UH2E090B12 | 29800 | 8.1 | 27800 | 16.2 | 13 | 2.3 | 65 | 52 | 210329397
ARMSTRONG AIR | 4SHP17LE130P-**A | EA(C;U)1P36A+TDR+TXV | A96UH1E070B12 | 29400 | 8.1 | 27800 | 15.6 | 13 | 2.26 | 65 | 52 | 210329396
ARMSTRONG AIR | 4SHP17LE130P-**A | EA(C;U)1P30A+TDR+TXV | A80UH2E045A12 | 29200 | 8.1 | 27800 | 15.8 | 13 | 2.24 | 65 | 52 | 210329356
ARMSTRONG AIR | 4SHP17LE118P-**A | ED1P30/36A+TDR+TXV | A93DF1E070B12 | 18000 | 8.5 | 18000 | 16.8 | 14 | 2.13 | 62 | 48 | 210329697
ARMSTRONG AIR | 4SHP17LE118P-**A | ED1P30/36A+TDR+TXV | A93DF1E045B12 | 18000 | 8.5 | 18000 | 16.8 | 14 | 2.13 | 62 | 48 | 210329696
ARMSTRONG AIR | 4SHP17LE118P-**A | ED1P30/36A+TDR+TXV | A96DF1E070B16 | 18000 | 8.3 | 18000 | 16.4 | 13.5 | 2.1 | 62 | 49 | 210329693
ARMSTRONG AIR | 4SHP17LE118P-**A | ED1P30/36A+TDR+TXV | A96DF1E045B12 | 18000 | 8.3 | 17800 | 16.4 | 13.5 | 2.1 | 62 | 48 | 210329692
ARMSTRONG AIR | 4SHP17LE148P-**A | EA(C;U)1P60C+TDR+TXV | A80US2V090C20 | 48000 | 8.3 | 47000 | 15.4 | 12.5 | 2.36 | 68 | 55 | 210329140
ARMSTRONG AIR | 4SHP17LE148P-**A | EA(C;U)1P60C+TDR+TXV | A96UH2E090C16 | 48000 | 8.1 | 46000 | 15.4 | 12.5 | 2.34 | 68 | 55 | 210329136
ARMSTRONG AIR | 4SHP17LE148P-**A | EA(C;U)1P60C+TDR+TXV | A80UH2E110C16 | 48000 | 8.3 | 46500 | 15.6 | 13 | 2.36 | 68 | 55 | 210329135
ARMSTRONG AIR | 4SHP17LE148P-**A | EA(C;U)1P60C+TDR+TXV | A96UH1E090C16 | 48000 | 8.1 | 46000 | 15.4 | 12.5 | 2.38 | 68 | 56 | 210329134
ARMSTRONG AIR | 4SHP17LE136P-**A | BCE7S36M*4X |  | 35400 | 8.5 | 35200 | 15.8 | 12.5 | 2.32 | 66 | 53 | 210329216
ARMSTRONG AIR | 4SHP17LE136P-**A | BCE7E36M*4X |  | 34800 | 8.5 | 34800 | 16 | 13 | 2.3 | 67 | 53 | 210329215
ARMSTRONG AIR | 4SHP17LE136P-**A | BCE5V36M*4X |  | 36000 | 8.1 | 34000 | 15.8 | 13 | 2.2 | 65 | 51 | 210329214
AC PRO | 4HP17L30P-**A | EA(C;U)1P36B+TDR+TXV | 95G1UH060BE12X | 29600 | 8.1 | 28000 | 15.8 | 13 | 2.26 | 65 | 51 | 210327882
AC PRO | 4HP17L30P-**A | EA(C;U)1P36B+TDR+TXV | 96G1UH045BE12 | 29400 | 8.1 | 27800 | 15.6 | 12.5 | 2.26 | 66 | 53 | 210327879
AC PRO | 4HP17L30P-**A | EA(C;U)1P36B+TDR+TXV | 92G1UH070BE12 | 29400 | 8.1 | 27600 | 16 | 13 | 2.28 | 66 | 52 | 210327878
AC PRO | 4HP17L30P-**A | ED1P30/36B+TDR+TXV | 96G1DF070BE16 | 27800 | 8.5 | 29000 | 15.2 | 12.5 | 2.2 | 63 | 49 | 210327915
AC PRO | 4HP17L30P-**A | ED1P30/36B+TDR+TXV | 80G2DF090BE16 | 28000 | 8.5 | 29000 | 15.4 | 12.5 | 2.24 | 64 | 50 | 210327916
AC PRO | 4HP17L30P-**A | ED1P30/36B+TDR+TXV | 80G1DF090BE16 | 28200 | 8.5 | 29000 | 15.6 | 12.5 | 2.24 | 64 | 50 | 210327914
AC PRO | 4HP17L30P-**A | EA(C;U)1P36B+TDR+TXV | 96G2UH045BE12 | 29400 | 8.1 | 27800 | 15.8 | 13 | 2.26 | 65 | 52 | 210327884
AC PRO | 4HP17L30P-**A | EA(C;U)1P36B+TDR+TXV | 92G1UH045BE12 | 29400 | 8.1 | 27800 | 15.8 | 13 | 2.28 | 65 | 52 | 210327877
AC PRO | 4HP17L30P-**A | EA(C;U)1P36B+TDR+TXV | 80G2UH090BE12 | 29800 | 8.1 | 27800 | 16.2 | 13 | 2.3 | 65 | 52 | 210327883
LENNOX | ML17XP1-030-230A** | CX35-36B+TDR | ML193UH070XE36B* | 29400 | 8.1 | 27600 | 16 | 13 | 2.28 | 66 | 52 | 210047258
LENNOX | ML17XP1-030-230A** | CX35-36B+TDR | ML196UH045XE36B* | 29400 | 8.1 | 27800 | 15.6 | 12.5 | 2.26 | 66 | 53 | 210047261
LENNOX | ML17XP1-030-230A** | CX35-36B+TDR | ML196UH070XE36B* | 29400 | 8.1 | 27800 | 15.6 | 13 | 2.26 | 65 | 52 | 210047262
LENNOX | ML17XP1-030-230A** | CX35-36B+TDR | ML296UH045XV36B* | 29800 | 8.1 | 28200 | 15.6 | 12.5 | 2.22 | 65 | 51 | 210047264
LENNOX | ML17XP1-030-230A** | CX35-36B+TDR | ML296UH070XV36B* | 29800 | 8.1 | 28200 | 15.4 | 12.5 | 2.24 | 66 | 52 | 210047265
LENNOX | ML17XP1-030-230A** | CX35-36B+TDR | SL280UH090V36B* | 30000 | 8.1 | 28000 | 16.2 | 13 | 2.3 | 66 | 52 | 210047267
LENNOX | ML17XP1-030-230A** | CX35-36B+TDR | SL280UH090V48B* | 30000 | 8.1 | 28200 | 16 | 13 | 2.28 | 65 | 51 | 210047268
LENNOX | ML17XP1-030-230A** | CX35-36B+TDR | SL297UH040NV36B* | 30000 | 8.1 | 28200 | 16 | 13 | 2.28 | 65 | 51 | 210047269
LENNOX | ML17XP1-030-230A** | CX35-36B+TDR | SL297UH060NV36B* | 29800 | 8.1 | 28200 | 15.8 | 13 | 2.26 | 65 | 51 | 210047270
LENNOX | ML17XP1-030-230A** | CX35-36B+TDR | SLP99UH070XV36B* | 30000 | 8.1 | 28000 | 16 | 13 | 2.28 | 66 | 52 | 210047271
GE | NS17H30SA4-**A | NCUC36BT4+TDR | NF80U090V4B-* | 30000 | 8.1 | 28200 | 16 | 13 | 2.28 | 65 | 51 | 210262346
GE | NS17H30SA4-**A | NCUC36BT4+TDR | NF97X040V3B-* | 30000 | 8.1 | 28200 | 16 | 13 | 2.28 | 65 | 51 | 210262347
GE | NS17H30SA4-**A | NCUC36BT4+TDR | NF97X060V3B-* | 29800 | 8.1 | 28200 | 15.8 | 13 | 2.26 | 65 | 51 | 210262348
GE | NS17H18SA4-**A | NCHC24BT4+TDR | NF97X040V3B-* | 18000 | 8.1 | 18000 | 16.4 | 13.5 | 2.05 | 62 | 48 | 210261952
GE | NS17H18SA4-**A | NCHC24BT4+TDR | NF97X060V3B-* | 18000 | 8.1 | 18000 | 16.4 | 13.5 | 2.05 | 62 | 48 | 210261953
GE | NS17H18SA4-**A | NCHC24BT4+TDR | NF97U070M3B-* | 18000 | 8.1 | 18000 | 16.4 | 13.5 | 2.07 | 62 | 48 | 210261954
GE | NS17H30SA4-**A | NCUU36AP4+TDR+TXV | NF80U070T3A-* | 29600 | 8.1 | 27800 | 16 | 13 | 2.28 | 65 | 52 | 210262254
GE | NS17H30SA4-**A | NCUU36AP4+TDR+TXV | NF80U045S3A-* | 29400 | 8.1 | 27600 | 16 | 13 | 2.28 | 66 | 52 | 210262255
GE | NS17H30SA4-**A | NCUU36AP4+TDR+TXV | NF80U070S3A-* | 29400 | 8.1 | 27600 | 16 | 13 | 2.28 | 66 | 52 | 210262256
GE | NS17H30SA4-**A | NCUU36AP4+TDR+TXV | NF80L070S3A-* | 29400 | 8.1 | 27600 | 16 | 13 | 2.28 | 66 | 52 | 210262257
GE | NS17H30SA4-**A | NCUU36AP4+TDR+TXV | NF80U070V3A-* | 30000 | 8.1 | 28200 | 15.8 | 13 | 2.26 | 65 | 51 | 210262259
GE | NS17H30SA4-**A | NCUU36BP4+TDR+TXV | NF80X080S4B-* | 30000 | 8.1 | 28400 | 15.6 | 12.5 | 2.24 | 65 | 52 | 210262260
GE | NS17H18SA4-**A | NCUU24BP4+TDR+TXV | NF96U045V3B-* | 18000 | 8.1 | 17400 | 16 | 13.5 | 2.03 | 63 | 49 | 210261896
GE | NS17H18SA4-**A | NCUU24BP4+TDR+TXV | NF96U070V3B-* | 18000 | 8.1 | 17400 | 16.4 | 13.5 | 2.06 | 63 | 49 | 210261897
GE | NS17H18SA4-**A | NCHC30BT4+TDR | NF97X060V3B-* | 18000 | 8.1 | 17400 | 16.8 | 14 | 1.98 | 61 | 47 | 210261968
LENNOX | EL17XP1-042-230A** | CBA25UHV-042-230-** |  | 41000 | 8.1 | 39000 | 15.4 | 13 | 2.14 | 66 | 52 | 210293751
LENNOX | EL17XP1-042-230A** | CBA27UHE-042-230*+TDR |  | 41000 | 8.3 | 40000 | 15.6 | 13 | 2.18 | 65 | 51 | 210293752
LENNOX | EL17XP1-042-230A** | CBA38MV-042-230*+TDR |  | 41500 | 8.3 | 40000 | 15.6 | 13 | 2.2 | 66 | 52 | 210293753
LENNOX | EL17XP1-048-230A** | CX35-60C+TDR | EL296UH090XV36C* | 48000 | 8.1 | 46000 | 15.2 | 12.5 | 2.36 | 68 | 55 | 210295827
LENNOX | EL17XP1-048-230A** | CX35-60C+TDR | EL296UH110XE60C* | 48000 | 8.1 | 46000 | 15.4 | 12.5 | 2.38 | 68 | 55 | 210295830
LENNOX | EL17XP1-048-230A** | CX35-60C+TDR | EL296UH110XV48C* | 48000 | 8.1 | 47000 | 15.2 | 12.5 | 2.34 | 68 | 54 | 210295831
LENNOX | EL17XP1-048-230A** | CX35-60C+TDR | ML180UH090E60C* | 48000 | 8.1 | 46000 | 15.6 | 13 | 2.38 | 68 | 55 | 210295833
LENNOX | EL17XP1-048-230A** | CX35-60C+TDR | ML180UH110V60C* | 48000 | 8.3 | 47000 | 15.6 | 13 | 2.36 | 67 | 54 | 210295835
LENNOX | EL17XP1-048-230A** | CX35-60C+TDR | ML193UH090XE48C* | 48000 | 8.1 | 46500 | 15.2 | 12.5 | 2.34 | 68 | 54 | 210295836
LENNOX | EL17XP1-048-230A** | CX35-60C+TDR | ML180UH110E60C* | 48000 | 8.3 | 47000 | 15.4 | 12.5 | 2.34 | 67 | 54 | 210295834
LENNOX | EL17XP1-048-230A** | CX35-60C+TDR | ML196UH110XE60C* | 48000 | 8.1 | 46500 | 15.4 | 12.5 | 2.34 | 68 | 54 | 210295841
LENNOX | EL17XP1-048-230A** | CX35-60C+TDR | ML193UH110XE60C* | 48000 | 8.3 | 47000 | 15.4 | 12.5 | 2.32 | 67 | 54 | 210295838
LENNOX | EL17XP1-048-230A** | CX35-60C+TDR | SL280UH090XV60C* | 48000 | 8.3 | 47000 | 15.4 | 12.5 | 2.34 | 68 | 54 | 210295846
LENNOX | EL17XP1-048-230A** | CX35-60C+TDR | SL280UH090V60C* | 48000 | 8.3 | 47000 | 15.4 | 12.5 | 2.34 | 68 | 54 | 210295845
LENNOX | EL17XP1-048-230A** | CX35-60C+TDR | ML296UH110XV60C* | 48000 | 8.3 | 47000 | 15.4 | 12.5 | 2.36 | 68 | 54 | 210295843
LENNOX | EL17XP1-048-230A** | CX35-60C+TDR | ML193UH110XE48C* | 48000 | 8.1 | 46500 | 15.4 | 12.5 | 2.36 | 68 | 54 | 210295837
LENNOX | EL17XP1-048-230A** | CX35-60C+TDR | ML196UH090XE48C* | 48000 | 8.1 | 46000 | 15.4 | 12.5 | 2.36 | 68 | 55 | 210295839
LENNOX | EL17XP1-048-230A** | CX35-60C+TDR | SL280UH110V60C* | 48000 | 8.3 | 47000 | 15.4 | 12.5 | 2.32 | 67 | 54 | 210295848
LENNOX | EL17XP1-048-230A** | CX35-60C+TDR | SL280UH110XV60C* | 48000 | 8.3 | 47000 | 15.4 | 12.5 | 2.32 | 67 | 54 | 210295849
LENNOX | EL17XP1-048-230A** | CX35-60C+TDR | SL297UH080NV48C* | 48000 | 8.3 | 47000 | 15.2 | 12.5 | 2.34 | 68 | 54 | 210295850
LENNOX | EL17XP1-048-230A** | CX35-60C+TDR | SLP99UH090XV36C* | 48000 | 8.1 | 46000 | 15.2 | 12.5 | 2.36 | 68 | 55 | 210295852
LENNOX | EL17XP1-048-230A** | CX35-60C+TDR | SL297UH080NV60C* | 48000 | 8.1 | 47000 | 15.2 | 12.5 | 2.34 | 68 | 54 | 210295851
LENNOX | EL17XP1-048-230A** | CBA38MV-048-230*+TDR |  | 47500 | 8.5 | 45000 | 15.2 | 12.5 | 2.28 | 68 | 54 | 210295865
MRCOOL | MHP17048A-**A | MCVP60CNPA+TDR+TXV | MGM80SE090C5A | 48000 | 8.1 | 46000 | 15.6 | 13 | 2.4 | 68 | 55 | 210325979
MRCOOL | MHP17042A-**A | MCDP0048BNPA+TDR+TXV | MGD80SE090B4A | 40500 | 8.1 | 42000 | 15.4 | 13 | 2.12 | 65 | 50 | 210326043
MRCOOL | MHP17030A-**A | MCDP3036ANPA+TDR+TXV | MGD96SE045B3XA | 27600 | 8.5 | 28800 | 15.4 | 12.5 | 2.2 | 64 | 49 | 210326138
MRCOOL | MHP17030A-**A | MCDP3036ANPA+TDR+TXV | MGD80SE070B3A | 27800 | 8.5 | 29000 | 15.4 | 12.5 | 2.22 | 63 | 49 | 210326140
MRCOOL | MHP17030A-**A | MCDP3036ANPA+TDR+TXV | MGD96SE070B4XA | 27800 | 8.5 | 29000 | 15.2 | 12.5 | 2.2 | 63 | 49 | 210326136
MRCOOL | MHP17030A-**A | MCDP3036ANPA+TDR+TXV | MGD96SE090C4XA | 28000 | 8.5 | 29000 | 15.6 | 12.5 | 2.24 | 63 | 49 | 210326142
CONCORD | 4HP17L48P-**A | ED1P50/60C+TDR+TXV | 92G1DF090CE16 | 47000 | 8.1 | 45000 | 15.2 | 12.5 | 2.2 | 67 | 54 | 210325896
CONCORD | 4HP17L48P-**A | ED1P50/60C+TDR+TXV | 96G1DF090CE16 | 47000 | 8.1 | 45000 | 15.2 | 12.5 | 2.22 | 67 | 54 | 210325897
CONCORD | 4HP17L48P-**A | EAC4X48C+TDR | 80G2UH110CE20L | 46500 | 8.1 | 44500 | 15.6 | 12.5 | 2.2 | 67 | 54 | 210325900
CONCORD | 4HP17L48P-**A | EAC4X48C+TDR | 80G1UH090CE20 | 46500 | 8.1 | 44500 | 15.4 | 12.5 | 2.24 | 68 | 55 | 210325901
CONCORD | 4HP17L48P-**A | EAC4X48C+TDR | 92G1UH110CE20 | 46500 | 8.1 | 44500 | 15.4 | 12.5 | 2.2 | 68 | 55 | 210325902
CONCORD | 4HP17L48P-**A | EA(C;U)1P48C+TDR+TXV | 96G2UH110CE20 | 46500 | 8.1 | 45000 | 15.2 | 12.5 | 2.18 | 67 | 54 | 210325840
CONCORD | 4HP17L48P-**A | EA(C;U)1P48C+TDR+TXV | 92G1UH110CE16 | 46500 | 8.1 | 45000 | 15.2 | 12.5 | 2.18 | 68 | 55 | 210325841
CONCORD | 4HP17L48P-**A | EA(C;U)1P49C+TDR+TXV | 80G1UH090CE20 | 48000 | 8.1 | 45000 | 15.6 | 13 | 2.26 | 68 | 56 | 210325845
CONCORD | 4HP17L48P-**A | EA(C;U)1P49C+TDR+TXV | 92G1UH110CE20 | 47500 | 8.1 | 45000 | 15.4 | 12.5 | 2.24 | 68 | 56 | 210325846
MRCOOL | MHP17018A-**A | MCDP3036ANPA+TDR+TXV | MGD96SE070B4XA | 18000 | 8.3 | 18000 | 16.4 | 13.5 | 2.1 | 62 | 49 | 210326272
CONCORD | 4HP17L48P-**A | ED1P50/60C+TDR+TXV | 96G1DF110CE20 | 47000 | 8.1 | 45000 | 15.4 | 12.5 | 2.2 | 67 | 54 | 210325894
CONCORD | 4HP17L48P-**A | ED1P50/60C+TDR+TXV | 80G1DF110CE20 | 47500 | 8.1 | 45000 | 15.8 | 13 | 2.22 | 67 | 53 | 210325893
CONCORD | 4HP17L42P-**A | BCE5V42M*4X |  | 41000 | 8.1 | 39000 | 15.4 | 13 | 2.14 | 66 | 52 | 210325944
MRCOOL | MHP17048A-**A | MCDP5060CNPA+TDR+TXV | MGD96SE110C5XA | 47000 | 8.1 | 45000 | 15.4 | 12.5 | 2.2 | 67 | 54 | 210326008
CONCORD | 4HP17L36P-**A | BCE5V36M*4X |  | 36000 | 8.1 | 34000 | 15.8 | 13 | 2.2 | 65 | 51 | 210326011
MRCOOL | MHP17048A-**A | MCDP5060CNPA+TDR+TXV | MGD96SE090C4XA | 47000 | 8.1 | 45000 | 15.2 | 12.5 | 2.22 | 67 | 54 | 210326010
ROYALTON | 4HP17L30P-**A | EAC4X30B+TDR | 80G2UH090BE12 | 29200 | 8.1 | 27800 | 15.8 | 13 | 2.24 | 65 | 52 | 210327169
ROYALTON | 4HP17L48P-**A | EA(C;U)1P60C+TDR+TXV | 96G2UH090CV12 | 48000 | 8.1 | 46000 | 15.2 | 12.5 | 2.36 | 68 | 55 | 210326800
ROYALTON | 4HP17L48P-**A | EA(C;U)1P50/60C+TDR+TXV | 80G2UH110CE20 | 46500 | 8.1 | 45000 | 15.2 | 12.5 | 2.18 | 67 | 54 | 210326802
ROYALTON | 4HP17L48P-**A | EA(C;U)1P50/60C+TDR+TXV | 80G2UH110CE20L | 46500 | 8.1 | 45000 | 15.2 | 12.5 | 2.18 | 67 | 54 | 210326803
ROYALTON | 4HP17L36P-**A | BCE7E36M*4X |  | 34800 | 8.5 | 34800 | 16 | 13 | 2.3 | 67 | 53 | 210326912
ROYALTON | 4HP17L30P-**A | EA(C;U)1P30A+TDR+TXV | 80G2UH045AE12 | 29200 | 8.1 | 27800 | 15.8 | 13 | 2.24 | 65 | 52 | 210327065
ROYALTON | 4HP17L48P-**A | ED1P50/60C+TDR+TXV | 80G1DF110CE20 | 47500 | 8.1 | 45000 | 15.8 | 13 | 2.22 | 67 | 53 | 210326821
ROYALTON | 4HP17L48P-**A | ED1P50/60C+TDR+TXV | 96G1DF110CE20 | 47000 | 8.1 | 45000 | 15.4 | 12.5 | 2.2 | 67 | 54 | 210326822
ROYALTON | 4HP17L48P-**A | ED1P50/60C+TDR+TXV | 96G2DF110CE20 | 47000 | 8.1 | 45000 | 15.2 | 12.5 | 2.2 | 67 | 54 | 210326823
ROYALTON | 4HP17L30P-**A | EAC4X36A+TDR | 80G2UH045AE12 | 29600 | 8.1 | 27800 | 16 | 13 | 2.28 | 65 | 52 | 210327185
ROYALTON | 4HP17L30P-**A | EAC4X36B+TDR | 80G1UH090BE16 | 29200 | 8.1 | 27600 | 16.2 | 13 | 2.28 | 65 | 51 | 210327187
AC PRO | 4HP17L18P-**A | EA(C;U)1P24B+TDR+TXV | 92G1UH070BE12 | 18000 | 8.1 | 17200 | 16.2 | 13.5 | 2.06 | 63 | 49 | 210328165
AC PRO | 4HP17L18P-**A | EA(C;U)1P24B+TDR+TXV | 92G1UH030BE12 | 18000 | 8.1 | 17400 | 16 | 13.5 | 2.04 | 63 | 49 | 210328169
AC PRO | 4HP17L18P-**A | EA(C;U)1P24B+TDR+TXV | 96G2UH045BV12 | 18000 | 8.1 | 17400 | 16 | 13.5 | 2.03 | 63 | 49 | 210328171
AC PRO | 4HP17L18P-**A | EA(C;U)1P24B+TDR+TXV | 96G2UH070BV12 | 18000 | 8.1 | 17400 | 16.4 | 13.5 | 2.06 | 63 | 49 | 210328172
LENNOX | EL17XP1-030-230A** | CH35-36C+TDR+TXV | EL280UH110XE60C* | 29400 | 8.5 | 28800 | 15.6 | 12.5 | 2.22 | 65 | 51 | 210291688
LENNOX | EL17XP1-030-230A** | CH35-36C+TDR+TXV | EL280UH110E60C* | 29400 | 8.5 | 28800 | 15.6 | 12.5 | 2.22 | 65 | 51 | 210291687
LENNOX | EL17XP1-030-230A** | CH35-36C+TDR+TXV | EL196UH110XE60C* | 29400 | 8.5 | 28800 | 15.6 | 12.5 | 2.26 | 65 | 51 | 210291685
LENNOX | EL17XP1-030-230A** | CH35-36C+TDR+TXV | EL280UH110E48C* | 28400 | 8.3 | 28000 | 15.8 | 13 | 2.22 | 66 | 52 | 210291686
LENNOX | EL17XP1-030-230A** | CH35-36C+TDR+TXV | EL195UH080NE48C* | 28200 | 8.3 | 28000 | 15.4 | 12.5 | 2.22 | 66 | 52 | 210291681
LENNOX | EL17XP1-030-230A** | CH35-36C+TDR+TXV | EL195UH100NE60C* | 29400 | 8.5 | 28800 | 15.4 | 12.5 | 2.24 | 65 | 51 | 210291682
LENNOX | EL17XP1-030-230A** | CH35-36C+TDR+TXV | EL196UH090XE48C* | 28200 | 8.3 | 28000 | 15.6 | 12.5 | 2.22 | 66 | 52 | 210291684
LENNOX | EL17XP1-030-230A** | CH35-36C+TDR+TXV | EL180UH100NE60C* | 28800 | 8.3 | 28400 | 15.4 | 12.5 | 2.22 | 66 | 52 | 210291680
LENNOX | EL17XP1-030-230A** | C35-30B+TDR+TXV | EL280UH090E36B* | 29200 | 8.1 | 27800 | 15.8 | 13 | 2.24 | 65 | 51 | 210291568
LENNOX | EL17XP1-030-230A** | C35-30A+TDR+TXV | ML180UH045V36A* | 29400 | 8.1 | 28000 | 15.6 | 13 | 2.22 | 66 | 52 | 210291550
LENNOX | EL17XP1-030-230A** | C35-30A+TDR+TXV | ML180UH030V36A* | 29400 | 8.1 | 28000 | 15.6 | 13 | 2.22 | 66 | 52 | 210291548
LENNOX | EL17XP1-030-230A** | C35-30A+TDR+TXV | EL280UH045E36A* | 29200 | 8.1 | 27800 | 15.8 | 13 | 2.24 | 65 | 51 | 210291544
GE | NS17H18SA4-**A | NCHC24BT4+TDR | NF96U045S3B-* | 18000 | 8.1 | 17800 | 16 | 13.5 | 2.02 | 62 | 48 | 210261948
GE | NS17H18SA4-**A | NCHC24BT4+TDR | NF96U070V3B-* | 18000 | 8.1 | 18000 | 16.4 | 13.5 | 2.07 | 62 | 48 | 210261945
GE | NS17H18SA4-**A | NCHC24BT4+TDR | NF96U045V3B-* | 18000 | 8.1 | 18000 | 16.4 | 13.5 | 2.03 | 62 | 48 | 210261944
GE | NS17H30SA4-**A | NCUC36BT4+TDR | NF80U070S3B-* | 29600 | 8.1 | 27800 | 16 | 13 | 2.26 | 65 | 52 | 210262341
GE | NS17H30SA4-**A | NCUC36BT4+TDR | NF96U070V3B-* | 30000 | 8.1 | 28000 | 16 | 13 | 2.28 | 66 | 52 | 210262340
GE | NS17H30SA4-**A | NCUC36BT4+TDR | NF96U045V3B-* | 29800 | 8.1 | 28000 | 15.6 | 13 | 2.26 | 66 | 52 | 210262339
GE | NS17H30SA4-**A | NCUC36BT4+TDR | NF80U090T4B-* | 29400 | 8.1 | 27600 | 16.2 | 13 | 2.3 | 65 | 51 | 210262338
GE | NS17H30SA4-**A | NCUC36BT4+TDR | NF95X060S3B-* | 29600 | 8.1 | 28000 | 15.8 | 13 | 2.26 | 65 | 51 | 210262337
GE | NS17H30SA4-**A | NCUC36BT4+TDR | NF80X080S4B-* | 30000 | 8.1 | 28400 | 15.6 | 12.5 | 2.24 | 65 | 52 | 210262335
GE | NS17H18SA4-**A | NCUU24BP4+TDR+TXV | NF97U070M3B-* | 18000 | 8.1 | 17400 | 16.4 | 13.5 | 2.06 | 63 | 49 | 210261906
GE | NS17H18SA4-**A | NCUU24BP4+TDR+TXV | NF97X060V3B-* | 18000 | 8.1 | 17400 | 16.4 | 13.5 | 2.04 | 63 | 49 | 210261905
GE | NS17H18SA4-**A | NCUU24BP4+TDR+TXV | NF97X040V3B-* | 18000 | 8.1 | 17400 | 16.4 | 13.5 | 2.04 | 63 | 49 | 210261904
GE | NS17H30SA4-**A | NCHC36CT4+TDR | NF97X080V4C-* | 29000 | 8.3 | 28400 | 15.6 | 12.5 | 2.22 | 65 | 52 | 210262296
GE | NS17H30SA4-**A | NCHC36CT4+TDR | NF97U090M3C-* | 28800 | 8.3 | 28200 | 15.6 | 12.5 | 2.22 | 66 | 52 | 210262298
GE | NS17H30SA4-**A | NCUC30BT4+TDR | NF80U090V4B-* | 29200 | 8.1 | 28000 | 15.6 | 13 | 2.2 | 66 | 52 | 210262322
LENNOX | ML17XP1-042-230A** | CR33-48C*+TDR+TXV | ML193DF090XE48C* | 40500 | 8.1 | 42000 | 15.2 | 12.5 | 2.12 | 65 | 51 | 210049544
LENNOX | ML17XP1-042-230A** | CR33-48B*+TDR+TXV | ML180DF090E48B* | 40500 | 8.1 | 42000 | 15.4 | 13 | 2.12 | 65 | 50 | 210049538
LENNOX | ML17XP1-042-230A** | CR33-48C*+TDR+TXV | ML180DF110E60C* | 41000 | 8.1 | 42000 | 15.6 | 13 | 2.14 | 65 | 50 | 210049542
LENNOX | ML17XP1-042-230A** | CR33-48B*+TDR+TXV | EL280DF090E48B* | 41000 | 8.1 | 42000 | 15.4 | 13 | 2.12 | 65 | 50 | 210049536
LENNOX | ML17XP1-042-230A** | CR33-48C*+TDR+TXV | EL296DF090XE48C* | 40500 | 8.1 | 42000 | 15.2 | 12.5 | 2.12 | 65 | 51 | 210049540
BLUERIDGE | BHP17L48P-**A | BC1P49C+TDR+TXV | BG801UH110CE20 | 48000 | 8.1 | 45500 | 15.2 | 12.5 | 2.26 | 69 | 57 | 210325147
DUCANE | 4HP17L30P-**A | EA(C;U)1P36B+TDR+TXV | 92G1UH030BE12 | 29600 | 8.1 | 28000 | 15.8 | 13 | 2.26 | 65 | 51 | 210325146
BLUERIDGE | BHP17L48P-**A | BC1P49C+TDR+TXV | BG961UH110CE20 | 48000 | 8.1 | 45000 | 15.2 | 12.5 | 2.26 | 69 | 56 | 210325145
BLUERIDGE | BHP17L48P-**A | BC1P49C+TDR+TXV | BG921UH110CE20 | 47500 | 8.1 | 45000 | 15.4 | 12.5 | 2.24 | 68 | 56 | 210325144
DUCANE | 4HP17L30P-**A | EA(C;U)1P36B+TDR+TXV | 80G1UH070BE12 | 29600 | 8.1 | 27800 | 16 | 13 | 2.26 | 65 | 52 | 210325143
BLUERIDGE | BHP17L48P-**A | BC1P60C+TDR+TXV | BG962UH090CV12 | 48000 | 8.1 | 46000 | 15.2 | 12.5 | 2.36 | 68 | 55 | 210325184
DUCANE | 4HP17L48P-**A | EAC4X49C+TDR | 92G1UH110CE20 | 47500 | 8.1 | 45000 | 15.4 | 12.5 | 2.24 | 68 | 56 | 210324845
DUCANE | 4HP17L48P-**A | EAC4X49C+TDR | 80G1UH090CE20 | 48000 | 8.1 | 45000 | 15.6 | 13 | 2.26 | 68 | 56 | 210324844
DUCANE | 4HP17L48P-**A | EAC4X48C+TDR | 80G2UH110CE16 | 47000 | 8.1 | 45000 | 15.2 | 12.5 | 2.2 | 68 | 55 | 210324841
DUCANE | 4HP17L48P-**A | EAC4X48C+TDR | 92G1UH110CE16 | 46500 | 8.1 | 45000 | 15.2 | 12.5 | 2.18 | 68 | 55 | 210324840
DUCANE | 4HP17L48P-**A | EAC4X48C+TDR | 96G2UH110CE20 | 46500 | 8.1 | 45000 | 15.2 | 12.5 | 2.18 | 67 | 54 | 210324839
ALLIED | 4HP17L48P-**A | EAC4X48C+TDR | 80G2UH110CE16 | 47000 | 8.1 | 45000 | 15.2 | 12.5 | 2.2 | 68 | 55 | 210328390
ALLIED | 4HP17L48P-**A | EAC4X48C+TDR | 96G1UH110CE20 | 46500 | 8.1 | 45000 | 15.2 | 12.5 | 2.18 | 67 | 54 | 210328387
ALLIED | 4HP17L48P-**A | EAC4X48C+TDR | 92G1UH110CE16 | 46500 | 8.1 | 45000 | 15.2 | 12.5 | 2.18 | 68 | 55 | 210328389
ROYALTON | 4HP17L18P-**A | EA(C;U)1P24B+TDR+TXV | 92G1UH070BE12 | 18000 | 8.1 | 17200 | 16.2 | 13.5 | 2.06 | 63 | 49 | 210327387
AC PRO | 4HP17L48P-**A | ED1P50/60C+TDR+TXV | 96G1DF110CE20 | 47000 | 8.1 | 45000 | 15.4 | 12.5 | 2.2 | 67 | 54 | 210327600
AC PRO | 4HP17L48P-**A | ED1P50/60C+TDR+TXV | 80G1DF110CE20 | 47500 | 8.1 | 45000 | 15.8 | 13 | 2.22 | 67 | 53 | 210327599
AC PRO | 4HP17L48P-**A | ED1P50/60C+TDR+TXV | 96G2DF110CE20 | 47000 | 8.1 | 45000 | 15.2 | 12.5 | 2.2 | 67 | 54 | 210327601
AC PRO | 4HP17L48P-**A | ED1P50/60C+TDR+TXV | 92G1DF090CE16 | 47000 | 8.1 | 45000 | 15.2 | 12.5 | 2.2 | 67 | 54 | 210327602
ROYALTON | 4HP17L42P-**A | BCE7E42M*4X |  | 41000 | 8.3 | 40000 | 15.6 | 13 | 2.18 | 65 | 51 | 210326870
ROYALTON | 4HP17L48P-**A | EAC4X48C+TDR | 96G1UH110CE20 | 46500 | 8.1 | 45000 | 15.2 | 12.5 | 2.18 | 67 | 54 | 210326831
ROYALTON | 4HP17L48P-**A | EAC4X50/60C+TDR | 80G2UH110CE20L | 46500 | 8.1 | 45000 | 15.2 | 12.5 | 2.18 | 67 | 54 | 210326867
ROYALTON | 4HP17L48P-**A | EAC4X60C+TDR | 96G2UH090CV12 | 48000 | 8.1 | 46000 | 15.2 | 12.5 | 2.36 | 68 | 55 | 210326864
ROYALTON | 4HP17L48P-**A | ED1P50/60C+TDR+TXV | 92G1DF090CE16 | 47000 | 8.1 | 45000 | 15.2 | 12.5 | 2.2 | 67 | 54 | 210326824
ROYALTON | 4HP17L48P-**A | EAC4X48C+TDR | 92G1UH110CE20 | 46500 | 8.1 | 44500 | 15.4 | 12.5 | 2.2 | 68 | 55 | 210326830
ROYALTON | 4HP17L48P-**A | EAC4X48C+TDR | 80G1UH090CE20 | 46500 | 8.1 | 44500 | 15.4 | 12.5 | 2.24 | 68 | 55 | 210326829
ROYALTON | 4HP17L48P-**A | EAC4X48C+TDR | 80G2UH110CE20L | 46500 | 8.1 | 44500 | 15.6 | 12.5 | 2.2 | 67 | 54 | 210326828
ROYALTON | 4HP17L48P-**A | EAC4X48C+TDR | 80G2UH110CE20 | 46500 | 8.1 | 44500 | 15.6 | 12.5 | 2.2 | 67 | 54 | 210326827
ROYALTON | 4HP17L48P-**A | EAC4X48B+TDR | 80G1UH090BE16 | 46500 | 8.1 | 45000 | 15.2 | 12.5 | 2.18 | 67 | 54 | 210326826
ROYALTON | 4HP17L48P-**A | ED1P50/60C+TDR+TXV | 96G1DF090CE16 | 47000 | 8.1 | 45000 | 15.2 | 12.5 | 2.22 | 67 | 54 | 210326825
ROYALTON | 4HP17L30P-**A | EAC4X36A+TDR | 80G1UH070AE12L | 29400 | 8.1 | 27600 | 16 | 13 | 2.28 | 66 | 52 | 210327182
ROYALTON | 4HP17L30P-**A | EAC4X36A+TDR | 80G1UH070AE12 | 29400 | 8.1 | 27600 | 16 | 13 | 2.28 | 66 | 52 | 210327181
ROYALTON | 4HP17L30P-**A | EAC4X36A+TDR | 80G2UH070AE12L | 29600 | 8.1 | 27800 | 16 | 13 | 2.28 | 65 | 52 | 210327179
ROYALTON | 4HP17L30P-**A | EAC4X36A+TDR | 80G2UH070AE12 | 29600 | 8.1 | 27800 | 16 | 13 | 2.28 | 65 | 52 | 210327178
CONCORD | 4HP17L48P-**A | EAC4X48C+TDR | 96G2UH110CE20 | 46500 | 8.1 | 45000 | 15.2 | 12.5 | 2.18 | 67 | 54 | 210325904
CONCORD | 4HP17L48P-**A | EA(C;U)1P50/60C+TDR+TXV | 80G2UH110CE20L | 46500 | 8.1 | 45000 | 15.2 | 12.5 | 2.18 | 67 | 54 | 210325875
CONCORD | 4HP17L48P-**A | EA(C;U)1P50/60C+TDR+TXV | 80G2UH110CE20 | 46500 | 8.1 | 45000 | 15.2 | 12.5 | 2.18 | 67 | 54 | 210325874
CONCORD | 4HP17L48P-**A | EA(C;U)1P60C+TDR+TXV | 96G2UH090CV12 | 48000 | 8.1 | 46000 | 15.2 | 12.5 | 2.36 | 68 | 55 | 210325872
CONCORD | 4HP17L48P-**A | EA(C;U)1P60C+TDR+TXV | 80G2UH110CV20 | 48000 | 8.3 | 47000 | 15.4 | 12.5 | 2.34 | 67 | 54 | 210325871
CONCORD | 4HP17L36P-**A | ED1P50/60C+TDR+TXV | 80G1DF110CE20 | 36000 | 8.1 | 32200 | 16.6 | 13.5 | 2.26 | 68 | 56 | 210326251
CONCORD | 4HP17L48P-**A | EAC4X60C+TDR | 96G1UH110CE20 | 48000 | 8.1 | 46500 | 15.4 | 12.5 | 2.34 | 68 | 55 | 210325923
CONCORD | 4HP17L48P-**A | EAC4X60C+TDR | 80G2UH110CE20L | 48000 | 8.3 | 46500 | 15.6 | 13 | 2.38 | 68 | 55 | 210325926
CONCORD | 4HP17L48P-**A | EAC4X60C+TDR | 80G2UH110CE20 | 48000 | 8.3 | 46500 | 15.6 | 13 | 2.38 | 68 | 55 | 210325925
CONCORD | 4HP17L48P-**A | EAC4X60C+TDR | 80G1UH090CE20 | 48000 | 8.1 | 46000 | 15.6 | 13 | 2.4 | 68 | 55 | 210325922
CONCORD | 4HP17L48P-**A | EAC4X49C+TDR | 96G2UH090CV12 | 47500 | 8.1 | 45000 | 15.2 | 12.5 | 2.22 | 68 | 56 | 210325921
CONCORD | 4HP17L48P-**A | EAC4X49C+TDR | 80G2UH110CV20 | 48000 | 8.1 | 45500 | 15.2 | 12.5 | 2.26 | 69 | 57 | 210325920
CONCORD | 4HP17L48P-**A | EAC4X49C+TDR | 96G2UH090CE16 | 47500 | 8.1 | 45000 | 15.2 | 12.5 | 2.24 | 69 | 56 | 210325919
MRCOOL | MHP17030A-**A | MCDP3036ANPA+TDR+TXV | MGD96SE110C5XA | 28400 | 8.5 | 29400 | 15.4 | 12.5 | 2.2 | 63 | 49 | 210326146
MRCOOL | MHP17030A-**A | MCDP3036ANPA+TDR+TXV | MGD80SE110C5A | 28200 | 8.5 | 29000 | 15.6 | 12.5 | 2.24 | 63 | 49 | 210326144
DUCANE | 4HP17L18P-**A | EAC4X24B+TDR | 96G2UH070BV12 | 18000 | 8.1 | 17400 | 16.4 | 13.5 | 2.06 | 63 | 49 | 210325801
DUCANE | 4HP17L18P-**A | EAC4X24B+TDR | 96G2UH045BV12 | 18000 | 8.1 | 17400 | 16 | 13.5 | 2.03 | 63 | 49 | 210325800
MRCOOL | MHP17048A-**A | MCVP48BNPA+TDR+TXV | MGM80SE090C5A | 46500 | 8.1 | 44500 | 15.4 | 12.5 | 2.22 | 68 | 55 | 210325966
CONCORD | 4HP17L48P-**A | EA(C;U)1P60C+TDR+TXV | 80G2UH110CE16 | 48000 | 8.3 | 46500 | 15.6 | 13 | 2.36 | 68 | 55 | 210325869
DUCANE | 4HP17L48P-**A | EAC4X60C+TDR | 80G2UH110CE20L | 48000 | 8.3 | 46500 | 15.6 | 13 | 2.38 | 68 | 55 | 210324861
DUCANE | 4HP17L48P-**A | EAC4X60C+TDR | 95G1UH100CE20X | 48000 | 8.1 | 46000 | 15.2 | 12.5 | 2.38 | 68 | 56 | 210324859
DUCANE | 4HP17L48P-**A | EAC4X60C+TDR | 96G1UH110CE20 | 48000 | 8.1 | 46500 | 15.4 | 12.5 | 2.34 | 68 | 55 | 210324858
DUCANE | 4HP17L48P-**A | EAC4X60C+TDR | 80G1UH090CE20 | 48000 | 8.1 | 46000 | 15.6 | 13 | 2.4 | 68 | 55 | 210324857
DUCANE | 4HP17L48P-**A | EAC4X49C+TDR | 80G2UH110CV20 | 48000 | 8.1 | 45500 | 15.2 | 12.5 | 2.26 | 69 | 57 | 210324855
DUCANE | 4HP17L30P-**A | EAC4X30A+TDR | 80G2UH045AE12 | 29200 | 8.1 | 27800 | 15.8 | 13 | 2.24 | 65 | 52 | 210325236
DUCANE | 4HP17L48P-**A | EAC4X49C+TDR | 96G2UH090CV12 | 47500 | 8.1 | 45000 | 15.2 | 12.5 | 2.22 | 68 | 56 | 210324856
DUCANE | 4HP17L30P-**A | EA(C;U)1P36B+TDR+TXV | 92G1UH045BE12 | 29400 | 8.1 | 27800 | 15.8 | 13 | 2.28 | 65 | 52 | 210325125
BLUERIDGE | BHP17L48P-**A | BC1P48B+TDR+TXV | BG801UH090CE20 | 46500 | 8.1 | 44500 | 15.4 | 12.5 | 2.22 | 68 | 55 | 210325120
DUCANE | 4HP17L48P-**A | EA(C;U)1P48C+TDR+TXV | 80G2UH110CE16 | 47000 | 8.1 | 45000 | 15.2 | 12.5 | 2.2 | 68 | 55 | 210324777
DUCANE | 4HP17L42P-**A | BCE5V42M*4X |  | 41000 | 8.1 | 39000 | 15.4 | 13 | 2.14 | 66 | 52 | 210324879
DUCANE | 4HP17L48P-**A | EA(C;U)1P49C+TDR+TXV | 80G1UH090CE20 | 48000 | 8.1 | 45000 | 15.6 | 13 | 2.26 | 68 | 56 | 210324780
DUCANE | 4HP17L48P-**A | EA(C;U)1P49C+TDR+TXV | 92G1UH110CE20 | 47500 | 8.1 | 45000 | 15.4 | 12.5 | 2.24 | 68 | 56 | 210324781
DUCANE | 4HP17L48P-**A | EA(C;U)1P48C+TDR+TXV | 92G1UH110CE16 | 46500 | 8.1 | 45000 | 15.2 | 12.5 | 2.18 | 68 | 55 | 210324776
DUCANE | 4HP17L48P-**A | EA(C;U)1P48C+TDR+TXV | 96G1UH110CE20 | 46500 | 8.1 | 45000 | 15.2 | 12.5 | 2.18 | 67 | 54 | 210324774
DUCANE | 4HP17L48P-**A | EA(C;U)1P48C+TDR+TXV | 96G2UH110CE20 | 46500 | 8.1 | 45000 | 15.2 | 12.5 | 2.18 | 67 | 54 | 210324775
DUCANE | 4HP17L30P-**A | EAC4X30B+TDR | 80G2UH090BE12 | 29200 | 8.1 | 27800 | 15.8 | 13 | 2.24 | 65 | 52 | 210325261
DUCANE | 4HP17L42P-**A | ED1P48C+TDR+TXV | 92G1DF090CE16 | 40500 | 8.1 | 42000 | 15.2 | 12.5 | 2.12 | 65 | 51 | 210324911
LENNOX | EL17XP1-042-230A** | CR33-48B*+TDR+TXV | ML180DF090E48B* | 40500 | 8.1 | 42000 | 15.4 | 13 | 2.12 | 65 | 50 | 210293837
LENNOX | EL17XP1-042-230A** | CR33-48C*+TDR+TXV | ML193DF090XE48C* | 40500 | 8.1 | 42000 | 15.2 | 12.5 | 2.12 | 65 | 51 | 210293849
LENNOX | EL17XP1-042-230A** | CR33-48C*+TDR+TXV | ML180DF110E60C* | 41000 | 8.1 | 42000 | 15.6 | 13 | 2.14 | 65 | 50 | 210293848
LENNOX | EL17XP1-042-230A** | CR33-48C*+TDR+TXV | EL296DF090XE48C* | 40500 | 8.1 | 42000 | 15.2 | 12.5 | 2.12 | 65 | 51 | 210293844
LENNOX | EL17XP1-042-230A** | CR33-48B*+TDR+TXV | EL280DF090E48B* | 41000 | 8.1 | 42000 | 15.4 | 13 | 2.12 | 65 | 50 | 210293834
LENNOX | EL17XP1-030-230A** | C35-36B+TDR+TXV | EL296UH045XE36B* | 29400 | 8.1 | 27800 | 15.8 | 13 | 2.24 | 65 | 51 | 210291632
LENNOX | EL17XP1-030-230A** | C35-36B+TDR+TXV | EL296UH045XV36B* | 29800 | 8.1 | 28000 | 15.6 | 13 | 2.26 | 66 | 52 | 210291633
LENNOX | EL17XP1-030-230A** | CH35-36C+TDR+TXV | ML196UH110XE60C* | 29400 | 8.5 | 28800 | 15.6 | 12.5 | 2.26 | 65 | 51 | 210291710
LENNOX | EL17XP1-030-230A** | C35-36B+TDR+TXV | EL280UH090XE48B* | 29400 | 8.1 | 27600 | 16.2 | 13 | 2.28 | 65 | 51 | 210291631
LENNOX | EL17XP1-030-230A** | C35-36B+TDR+TXV | EL196UH045XE36B* | 29400 | 8.1 | 27800 | 15.6 | 12.5 | 2.26 | 66 | 53 | 210291626
LENNOX | EL17XP1-030-230A** | C35-36B+TDR+TXV | EL280UH090E36B* | 29800 | 8.1 | 27800 | 16.2 | 13 | 2.3 | 65 | 51 | 210291629
LENNOX | EL17XP1-030-230A** | C35-36B+TDR+TXV | EL280UH090E48B* | 29400 | 8.1 | 27600 | 16.2 | 13 | 2.28 | 65 | 51 | 210291630
LENNOX | EL17XP1-030-230A** | C35-36B+TDR+TXV | EL196UH070XE36B* | 29400 | 8.1 | 27800 | 15.6 | 13 | 2.26 | 65 | 51 | 210291627
LENNOX | EL17XP1-030-230A** | CH35-36C+TDR+TXV | ML196UH090XE60C* | 29200 | 8.5 | 28600 | 15.6 | 12.5 | 2.24 | 66 | 52 | 210291709
LENNOX | EL17XP1-030-230A** | C35-36B+TDR+TXV | EL180UH080NE48B* | 30000 | 8.1 | 28400 | 15.6 | 12.5 | 2.24 | 65 | 51 | 210291621
LENNOX | EL17XP1-030-230A** | C35-36B+TDR+TXV | EL195UH060NE36B* | 29600 | 8.1 | 28000 | 15.8 | 13 | 2.26 | 65 | 51 | 210291624
LENNOX | EL17XP1-030-230A** | C35-36A+TDR+TXV | SL280UH070V36A* | 30000 | 8.1 | 28200 | 15.8 | 13 | 2.26 | 65 | 51 | 210291619
LENNOX | EL17XP1-030-230A** | C35-36A+TDR+TXV | SL280UH070XV36A* | 30000 | 8.1 | 28200 | 15.8 | 13 | 2.26 | 65 | 51 | 210291620
LENNOX | EL17XP1-030-230A** | C35-36A+TDR+TXV | ML180UH045V36A* | 30000 | 8.1 | 28200 | 16 | 13 | 2.28 | 65 | 51 | 210291612
LENNOX | EL17XP1-030-230A** | C35-36A+TDR+TXV | ML180UH045E36A* | 29400 | 8.1 | 27600 | 16 | 13 | 2.28 | 66 | 52 | 210291611
LENNOX | EL17XP1-030-230A** | C35-36A+TDR+TXV | EL280UH070XE36A* | 29600 | 8.1 | 27800 | 16 | 13 | 2.26 | 65 | 51 | 210291609
LENNOX | EL17XP1-030-230A** | C35-36A+TDR+TXV | ML180UH070XE36A* | 29400 | 8.1 | 27600 | 16 | 13 | 2.28 | 66 | 52 | 210291617
LENNOX | EL17XP1-030-230A** | C35-36A+TDR+TXV | ML180UH030V36A* | 30000 | 8.1 | 28200 | 16 | 13 | 2.28 | 65 | 51 | 210291610
LENNOX | EL17XP1-030-230A** | C35-36A+TDR+TXV | ML180UH070V36A* | 29800 | 8.1 | 28000 | 16 | 13 | 2.28 | 66 | 52 | 210291615
LENNOX | EL17XP1-030-230A** | C35-36A+TDR+TXV | ML180UH070E36A* | 29400 | 8.1 | 27600 | 16 | 13 | 2.28 | 66 | 52 | 210291613
LENNOX | EL17XP1-030-230A** | C35-36A+TDR+TXV | EL280UH045E36A* | 29600 | 8.1 | 27800 | 16 | 13 | 2.28 | 65 | 51 | 210291607
LENNOX | EL17XP1-030-230A** | C35-36A+TDR+TXV | EL280UH070E36A* | 29600 | 8.1 | 27800 | 16 | 13 | 2.26 | 65 | 51 | 210291608
LENNOX | EL17XP1-030-230A** | CH35-36C+TDR+TXV | ML196UH090XE48C* | 28200 | 8.3 | 28000 | 15.6 | 12.5 | 2.22 | 66 | 52 | 210291707
LENNOX | EL17XP1-030-230A** | C35-30B+TDR+TXV | SL280UH090V48B* | 29200 | 8.1 | 28000 | 15.6 | 13 | 2.18 | 66 | 52 | 210291599
LENNOX | EL17XP1-030-230A** | C35-30B+TDR+TXV | SL280UH090V36B* | 29400 | 8.1 | 27800 | 16 | 13 | 2.2 | 65 | 51 | 210291598
LENNOX | EL17XP1-030-230A** | C35-30B+TDR+TXV | ML180UH070V48B* | 29400 | 8.1 | 28000 | 15.8 | 13 | 2.22 | 66 | 52 | 210291580
LENNOX | EL17XP1-030-230A** | CH35-36C+TDR+TXV | ML196UH090XE36C* | 28800 | 8.3 | 28400 | 15.4 | 12.5 | 2.22 | 65 | 51 | 210291706
LENNOX | EL17XP1-030-230A** | CH35-36C+TDR+TXV | ML193UH110XE60C* | 29200 | 8.5 | 28600 | 15.6 | 12.5 | 2.24 | 66 | 52 | 210291705
LENNOX | EL17XP1-030-230A** | CH35-36C+TDR+TXV | ML193UH110XE48C* | 28800 | 8.3 | 28200 | 15.8 | 13 | 2.24 | 66 | 52 | 210291704
LENNOX | EL17XP1-030-230A** | C35-30B+TDR+TXV | ML180UH070V36B* | 29200 | 8.1 | 28000 | 15.8 | 13 | 2.22 | 66 | 52 | 210291579
LENNOX | EL17XP1-030-230A** | CH35-36C+TDR+TXV | ML193UH090XE48C* | 28800 | 8.3 | 28400 | 15.6 | 12.5 | 2.24 | 65 | 51 | 210291703
LENNOX | EL17XP1-030-230A** | CH35-36C+TDR+TXV | ML193UH090XE36C* | 28800 | 8.3 | 28200 | 15.6 | 13 | 2.24 | 66 | 52 | 210291701
LENNOX | EL17XP1-030-230A** | CH35-36C+TDR+TXV | ML180UH110V60C* | 30000 | 8.5 | 29200 | 15.6 | 12.5 | 2.24 | 65 | 51 | 210291700
LENNOX | EL17XP1-030-230A** | CH35-36C+TDR+TXV | ML180UH110E60C* | 29000 | 8.3 | 28400 | 15.6 | 13 | 2.22 | 65 | 51 | 210291699
LENNOX | EL17XP1-030-230A** | CH35-36C+TDR+TXV | ML180UH090E60C* | 29400 | 8.5 | 28600 | 15.8 | 13 | 2.26 | 66 | 52 | 210291698
LENNOX | EL17XP1-030-230A** | CH35-36C+TDR+TXV | EL296UH110XV48C* | 29000 | 8.3 | 28400 | 15.6 | 12.5 | 2.22 | 65 | 51 | 210291695
LENNOX | EL17XP1-030-230A** | CH35-36C+TDR+TXV | EL296UH110XV60C* | 30000 | 8.5 | 29200 | 15.2 | 12.5 | 2.22 | 66 | 52 | 210291697
LENNOX | EL17XP1-030-230A** | CH35-36C+TDR+TXV | EL296UH110XE60C* | 29400 | 8.5 | 28800 | 15.6 | 12.5 | 2.24 | 65 | 51 | 210291694
LENNOX | EL17XP1-030-230A** | CH35-36C+TDR+TXV | EL296UH090XV36C* | 28800 | 8.3 | 28200 | 15.6 | 12.5 | 2.22 | 66 | 52 | 210291691
LENNOX | EL17XP1-030-230A** | CH35-36C+TDR+TXV | EL296UH090XV48C* | 28600 | 8.3 | 28200 | 15.6 | 13 | 2.22 | 65 | 51 | 210291692
LENNOX | EL17XP1-030-230A** | CH35-36C+TDR+TXV | EL296UH090XE48C* | 28600 | 8.3 | 28000 | 15.8 | 13 | 2.26 | 66 | 52 | 210291689
LENNOX | EL17XP1-018-230A** | C35-24B+TDR+TXV | EL296UH070XV36B* | 18000 | 8.1 | 17400 | 16.4 | 13.5 | 2.08 | 63 | 48 | 210288750
LENNOX | EL17XP1-018-230A** | C35-24B+TDR+TXV | SLP99UH070XV36B* | 18000 | 8.1 | 17400 | 16.4 | 13.5 | 2.08 | 63 | 48 | 210288770
LENNOX | EL17XP1-018-230A** | C35-24B+TDR+TXV | SL297UH060NV36B* | 18000 | 8.1 | 17400 | 16.4 | 13.5 | 2.06 | 63 | 48 | 210288769
LENNOX | EL17XP1-018-230A** | C35-24B+TDR+TXV | SL297UH040NV36B* | 18000 | 8.1 | 17400 | 16.4 | 13.5 | 2.06 | 63 | 48 | 210288768
LENNOX | EL17XP1-018-230A** | C35-24B+TDR+TXV | ML296UH070XV36B* | 18000 | 8.1 | 17600 | 15.6 | 13 | 2.02 | 64 | 49 | 210288764
LENNOX | EL17XP1-018-230A** | C35-24B+TDR+TXV | ML193UH030XE36B* | 18000 | 8.1 | 17400 | 16 | 13.5 | 2.08 | 63 | 48 | 210288756
LENNOX | EL17XP1-018-230A** | C35-24B+TDR+TXV | ML193UH070XE36B* | 18000 | 8.1 | 17200 | 16.2 | 13.5 | 2.1 | 63 | 48 | 210288758
LENNOX | EL17XP1-018-230A** | C35-24B+TDR+TXV | EL296UH045XV36B* | 18000 | 8.1 | 17400 | 16 | 13.5 | 2.06 | 63 | 48 | 210288748
LENNOX | ML17XP1-048-230A** | CHX35-48C-**-*+TDR | EL280UH110E48C* | 47000 | 8.1 | 45500 | 15.2 | 12.5 | 2.16 | 67 | 54 | 210051134
LENNOX | ML17XP1-030-230A** | C35-30B+TDR+TXV | ML180UH070V48B* | 29400 | 8.1 | 28000 | 15.8 | 13 | 2.24 | 66 | 52 | 210046785
LENNOX | ML17XP1-030-230A** | C35-30B+TDR+TXV | ML180UH070V36B* | 29200 | 8.1 | 28000 | 15.8 | 13 | 2.24 | 66 | 52 | 210046783
LENNOX | ML17XP1-030-230A** | C35-30B+TDR+TXV | EL280UH090E36B* | 29200 | 8.1 | 27800 | 15.8 | 13 | 2.24 | 65 | 52 | 210046769
LENNOX | ML17XP1-030-230A** | C35-30A+TDR+TXV | ML180UH045V36A* | 29400 | 8.1 | 28000 | 15.6 | 13 | 2.22 | 66 | 52 | 210046746
LENNOX | ML17XP1-030-230A** | C35-30A+TDR+TXV | ML180UH030V36A* | 29400 | 8.1 | 28000 | 15.6 | 13 | 2.22 | 66 | 52 | 210046742
LENNOX | ML17XP1-030-230A** | C35-30A+TDR+TXV | EL280UH045E36A* | 29200 | 8.1 | 27800 | 15.8 | 13 | 2.24 | 65 | 52 | 210046735
LENNOX | ML17XP1-018-230A** | CR33-30/36B+TDR+TXV | SLP99DF070XV36B* | 18000 | 8.5 | 18000 | 16.4 | 13.5 | 2.09 | 63 | 49 | 210039566
LENNOX | ML17XP1-018-230A** | CR33-30/36B+TDR+TXV | ML296DF070XV48B* | 18000 | 8.3 | 18000 | 15.6 | 13 | 2.05 | 66 | 51 | 210039563
LENNOX | ML17XP1-018-230A** | CR33-30/36B+TDR+TXV | ML296DF045XV36B* | 18000 | 8.3 | 18000 | 16 | 13.5 | 2.05 | 63 | 49 | 210039562
LENNOX | ML17XP1-018-230A** | CR33-30/36B+TDR+TXV | ML193DF070XE36B* | 18000 | 8.5 | 18000 | 16.8 | 14 | 2.13 | 62 | 48 | 210039559
LENNOX | ML17XP1-018-230A** | CR33-30/36B+TDR+TXV | ML196DF070XE48B* | 18000 | 8.3 | 18000 | 16.4 | 13.5 | 2.1 | 62 | 49 | 210039561
LENNOX | ML17XP1-018-230A** | CR33-30/36B+TDR+TXV | ML193DF045XE36B* | 18000 | 8.5 | 18000 | 16.8 | 14 | 2.13 | 62 | 48 | 210039558
LENNOX | ML17XP1-018-230A** | CR33-30/36B+TDR+TXV | ML196DF045XE36B* | 18000 | 8.3 | 17800 | 16.4 | 13.5 | 2.1 | 62 | 48 | 210039560
LENNOX | ML17XP1-018-230A** | CR33-30/36B+TDR+TXV | EL296DF070XE48B* | 18000 | 8.1 | 18000 | 16 | 13.5 | 2.09 | 62 | 48 | 210039553
LENNOX | ML17XP1-018-230A** | CR33-30/36B+TDR+TXV | EL296DF045XE36B* | 18000 | 8.1 | 18000 | 16.2 | 13.5 | 2.1 | 62 | 48 | 210039550
LENNOX | ML17XP1-018-230A** | CR33-30/36B+TDR+TXV | EL296DF070XV48B* | 18000 | 8.3 | 18000 | 15.6 | 13 | 2.03 | 64 | 50 | 210039555
LENNOX | ML17XP1-018-230A** | CR33-30/36B+TDR+TXV | EL296DF045XV36B* | 18000 | 8.5 | 18000 | 16.4 | 13.5 | 2.12 | 63 | 49 | 210039552
LENNOX | ML17XP1-018-230A** | CHX35-30B-**-*+TDR | SL297UH060NV36B* | 18000 | 8.1 | 17400 | 16.8 | 14 | 1.98 | 61 | 47 | 210039525
ARMSTRONG AIR | 4SHP17LE118P-**A | BCE7S24M*4X |  | 18000 | 8.3 | 18000 | 16 | 13 | 2.1 | 61 | 47 | 210329574
AIREASE | 4SHP17LE148P-**A | EA(C;U)1P60C+TDR+TXV | A96US2V110C16 | 48000 | 8.1 | 47000 | 15.2 | 12.5 | 2.34 | 68 | 55 | 210329753
AIREASE | 4SHP17LE148P-**A | EA(C;U)1P60C+TDR+TXV | A80US2V110C20L | 48000 | 8.3 | 47000 | 15.4 | 12.5 | 2.34 | 67 | 54 | 210329752
AIREASE | 4SHP17LE148P-**A | EA(C;U)1P60C+TDR+TXV | A80US2V110C20 | 48000 | 8.3 | 47000 | 15.4 | 12.5 | 2.34 | 67 | 54 | 210329751
AIREASE | 4SHP17LE148P-**A | EA(C;U)1P60C+TDR+TXV | A80US2V090C20 | 48000 | 8.3 | 47000 | 15.4 | 12.5 | 2.36 | 68 | 55 | 210329750
ARMSTRONG AIR | 4SHP17LE130P-**A | EA(C;U)1P30A+TDR+TXV | A80UH2E090B12 | 29200 | 8.1 | 27800 | 15.8 | 13 | 2.24 | 65 | 52 | 210329367
ARMSTRONG AIR | 4SHP17LE130P-**A | EA(C;U)1P36A+TDR+TXV | A96US2V070B12 | 30000 | 8.1 | 28000 | 16 | 13 | 2.28 | 66 | 52 | 210329407
ARMSTRONG AIR | 4SHP17LE130P-**A | EA(C;U)1P36A+TDR+TXV | A96US2V045B12 | 29800 | 8.1 | 28000 | 15.6 | 13 | 2.26 | 66 | 52 | 210329406
ARMSTRONG AIR | 4SHP17LE130P-**A | EA(C;U)1P36A+TDR+TXV | A97USMV070B12 | 30000 | 8.1 | 28000 | 16 | 13 | 2.28 | 66 | 52 | 210329410
ARMSTRONG AIR | 4SHP17LE130P-**A | EA(C;U)1P36A+TDR+TXV | A97US2V040B12X | 30000 | 8.1 | 28200 | 16 | 13 | 2.28 | 65 | 51 | 210329408
ARMSTRONG AIR | 4SHP17LE130P-**A | EA(C;U)1P36A+TDR+TXV | A97US2V060B12X | 29800 | 8.1 | 28200 | 15.8 | 13 | 2.26 | 65 | 51 | 210329409
ARMSTRONG AIR | 4SHP17LE130P-**A | EA(C;U)1P36A+TDR+TXV | A80US2V090B16 | 30000 | 8.1 | 28200 | 16 | 13 | 2.28 | 65 | 51 | 210329405
ARMSTRONG AIR | 4SHP17LE130P-**A | EA(C;U)1P36A+TDR+TXV | A80US2V090B12 | 30000 | 8.1 | 28000 | 16.2 | 13 | 2.3 | 66 | 52 | 210329404
AIREASE | 4SHP17LE148P-**A | EA(C;U)1P50/60C+TDR+TXV | A80UH2E110C20 | 46500 | 8.1 | 45000 | 15.2 | 12.5 | 2.18 | 67 | 54 | 210329758
AIREASE | 4SHP17LE148P-**A | EA(C;U)1P60C+TDR+TXV | A97USMV090C12 | 48000 | 8.1 | 46000 | 15.2 | 12.5 | 2.36 | 68 | 55 | 210329756
ALLIED | 4HP17L30P-**A | EAC4X36A+TDR | 80G1UH070AE12 | 29400 | 8.1 | 27600 | 16 | 13 | 2.28 | 66 | 52 | 210328737
ALLIED | 4HP17L30P-**A | EA(C;U)1P30A+TDR+TXV | 80G2UH045AE12 | 29200 | 8.1 | 27800 | 15.8 | 13 | 2.24 | 65 | 52 | 210328621
ALLIED | 4HP17L30P-**A | EAC4X36A+TDR | 80G1UH045AE12 | 29400 | 8.1 | 27600 | 16 | 13 | 2.28 | 66 | 52 | 210328736
ALLIED | 4HP17L30P-**A | EAC4X36A+TDR | 80G2UH070AE12 | 29600 | 8.1 | 27800 | 16 | 13 | 2.28 | 65 | 52 | 210328734
ALLIED | 4HP17L30P-**A | EAC4X30B+TDR | 80G2UH090BV16 | 29200 | 8.1 | 28000 | 15.6 | 13 | 2.2 | 66 | 52 | 210328733
ALLIED | 4HP17L48P-**A | EAC4X49C+TDR | 80G1UH110CE20 | 48000 | 8.1 | 45500 | 15.2 | 12.5 | 2.26 | 69 | 57 | 210328399
ALLIED | 4HP17L48P-**A | EAC4X49C+TDR | 96G1UH090CE16 | 47500 | 8.1 | 45000 | 15.2 | 12.5 | 2.24 | 69 | 56 | 210328401
ALLIED | 4HP17L48P-**A | EAC4X49C+TDR | 80G2UH110CE20L | 48000 | 8.1 | 45000 | 15.4 | 12.5 | 2.26 | 69 | 56 | 210328397
ALLIED | 4HP17L48P-**A | EAC4X49C+TDR | 96G2UH110CE20 | 47500 | 8.1 | 45000 | 15.2 | 12.5 | 2.24 | 69 | 56 | 210328398
ALLIED | 4HP17L48P-**A | EAC4X49C+TDR | 80G2UH110CE20 | 48000 | 8.1 | 45000 | 15.4 | 12.5 | 2.26 | 69 | 56 | 210328396
ALLIED | 4HP17L48P-**A | EAC4X49C+TDR | 96G1UH110CE20 | 48000 | 8.1 | 45000 | 15.2 | 12.5 | 2.26 | 69 | 56 | 210328395
ALLIED | 4HP17L48P-**A | EAC4X60C+TDR | 80G2UH110CE16 | 48000 | 8.3 | 46500 | 15.6 | 13 | 2.36 | 68 | 55 | 210328417
ALLIED | 4HP17L48P-**A | EAC4X60C+TDR | 96G1UH090CE16 | 48000 | 8.1 | 46000 | 15.4 | 12.5 | 2.38 | 68 | 56 | 210328416
ALLIED | 4HP17L48P-**A | EAC4X60C+TDR | 92G1UH110CE20 | 48000 | 8.3 | 47000 | 15.4 | 12.5 | 2.34 | 67 | 54 | 210328413
ALLIED | 4HP17L48P-**A | EAC4X60C+TDR | 92G1UH110CE16 | 48000 | 8.1 | 46500 | 15.4 | 12.5 | 2.36 | 68 | 55 | 210328415
ALLIED | 4HP17L48P-**A | EAC4X60C+TDR | 92G1UH090CE16 | 48000 | 8.1 | 46500 | 15.2 | 12.5 | 2.34 | 68 | 55 | 210328414
ALLIED | 4HP17L48P-**A | EAC4X60C+TDR | 80G1UH110CE20 | 48000 | 8.3 | 47000 | 15.4 | 12.5 | 2.34 | 67 | 54 | 210328412
ALLIED | 4HP17L48P-**A | EAC4X60C+TDR | 96G2UH110CE20 | 48000 | 8.1 | 46000 | 15.4 | 12.5 | 2.38 | 68 | 56 | 210328411
AC PRO | 4HP17L18P-**A | BCE7E18M*4X |  | 18000 | 8.5 | 17800 | 15.6 | 12.5 | 2.11 | 62 | 48 | 210328150
AC PRO | 4HP17L30P-**A | EAC4X36B+TDR | 80G2UH090BV16 | 30000 | 8.1 | 28200 | 16 | 13 | 2.28 | 65 | 51 | 210327981
AC PRO | 4HP17L30P-**A | EAC4X36B+TDR | 96G2UH070BV12 | 30000 | 8.1 | 28000 | 16 | 13 | 2.28 | 66 | 52 | 210327983
AC PRO | 4HP17L30P-**A | EAC4X36B+TDR | 96G2UH045BV12 | 29800 | 8.1 | 28000 | 15.6 | 13 | 2.26 | 66 | 52 | 210327982
AC PRO | 4HP17L30P-**A | EA(C;U)1P30A+TDR+TXV | 80G2UH045AE12 | 29200 | 8.1 | 27800 | 15.8 | 13 | 2.24 | 65 | 52 | 210327843
ROYALTON | 4HP17L48P-**A | EAC4X60C+TDR | 80G2UH110CV20 | 48000 | 8.3 | 47000 | 15.4 | 12.5 | 2.34 | 67 | 54 | 210326863
ROYALTON | 4HP17L48P-**A | EAC4X60C+TDR | 96G2UH090CE16 | 48000 | 8.1 | 46000 | 15.4 | 12.5 | 2.34 | 68 | 55 | 210326862
ROYALTON | 4HP17L48P-**A | EAC4X60C+TDR | 80G2UH110CE16 | 48000 | 8.3 | 46500 | 15.6 | 13 | 2.36 | 68 | 55 | 210326861
ROYALTON | 4HP17L48P-**A | EAC4X60C+TDR | 92G1UH110CE16 | 48000 | 8.1 | 46500 | 15.4 | 12.5 | 2.36 | 68 | 55 | 210326859
ROYALTON | 4HP17L48P-**A | EAC4X60C+TDR | 96G1UH090CE16 | 48000 | 8.1 | 46000 | 15.4 | 12.5 | 2.38 | 68 | 56 | 210326860
ROYALTON | 4HP17L48P-**A | EAC4X60C+TDR | 92G1UH090CE16 | 48000 | 8.1 | 46500 | 15.2 | 12.5 | 2.34 | 68 | 55 | 210326858
ROYALTON | 4HP17L30P-**A | ED1P30/36B+TDR+TXV | 96G1DF045BE12 | 27600 | 8.5 | 28800 | 15.4 | 12.5 | 2.2 | 64 | 49 | 210327141
ROYALTON | 4HP17L48P-**A | EAC4X60C+TDR | 92G1UH110CE20 | 48000 | 8.3 | 47000 | 15.4 | 12.5 | 2.34 | 67 | 54 | 210326857
ROYALTON | 4HP17L48P-**A | EAC4X60C+TDR | 80G1UH110CE20 | 48000 | 8.3 | 47000 | 15.4 | 12.5 | 2.34 | 67 | 54 | 210326856
ROYALTON | 4HP17L30P-**A | ED1P30/36B+TDR+TXV | 96G2DF045BE12 | 27800 | 8.5 | 29000 | 15.2 | 12.5 | 2.2 | 64 | 50 | 210327142
ROYALTON | 4HP17L30P-**A | ED1P30/36B+TDR+TXV | 92G1DF045BE12 | 27600 | 8.5 | 28800 | 15.4 | 12.5 | 2.2 | 64 | 49 | 210327139
ROYALTON | 4HP17L30P-**A | ED1P30/36B+TDR+TXV | 92G1DF070BE12 | 27600 | 8.5 | 28800 | 15.4 | 12.5 | 2.22 | 64 | 49 | 210327140
ROYALTON | 4HP17L30P-**A | ED1P30/36B+TDR+TXV | 80G2DF090BE16 | 28000 | 8.5 | 29000 | 15.4 | 12.5 | 2.24 | 64 | 50 | 210327138
ROYALTON | 4HP17L30P-**A | ED1P30/36B+TDR+TXV | 96G1DF070BE16 | 27800 | 8.5 | 29000 | 15.2 | 12.5 | 2.2 | 63 | 49 | 210327137
ROYALTON | 4HP17L36P-**A | ED1P50/60C+TDR+TXV | 96G2DF090CV20 | 36000 | 8.1 | 32600 | 15.8 | 13 | 2.18 | 68 | 55 | 210327045
ROYALTON | 4HP17L30P-**A | EA(C;U)1P36B+TDR+TXV | 80G1UH090BE16 | 29200 | 8.1 | 27600 | 16.2 | 13 | 2.28 | 65 | 51 | 210327095
ROYALTON | 4HP17L30P-**A | EA(C;U)1P36A+TDR+TXV | 80G2UH070AV12 | 30000 | 8.1 | 28200 | 15.8 | 13 | 2.26 | 65 | 51 | 210327094
ROYALTON | 4HP17L30P-**A | EA(C;U)1P36A+TDR+TXV | 80G1UH070AE12L | 29400 | 8.1 | 27600 | 16 | 13 | 2.28 | 66 | 52 | 210327090
ROYALTON | 4HP17L30P-**A | EA(C;U)1P36A+TDR+TXV | 80G1UH070AE12 | 29400 | 8.1 | 27600 | 16 | 13 | 2.28 | 66 | 52 | 210327089
ROYALTON | 4HP17L30P-**A | EA(C;U)1P36A+TDR+TXV | 80G1UH045AE12 | 29400 | 8.1 | 27600 | 16 | 13 | 2.28 | 66 | 52 | 210327088
ROYALTON | 4HP17L30P-**A | EAC4X36B+TDR | 92G1UH045BE12 | 29400 | 8.1 | 27800 | 15.8 | 13 | 2.28 | 65 | 52 | 210327191
ROYALTON | 4HP17L30P-**A | EAC4X36B+TDR | 80G1UH080BE16X | 30000 | 8.1 | 28400 | 15.6 | 12.5 | 2.24 | 65 | 52 | 210327190
ROYALTON | 4HP17L30P-**A | EAC4X36B+TDR | 80G2UH090BE16 | 29400 | 8.1 | 27600 | 16.2 | 13 | 2.3 | 65 | 51 | 210327188
ROYALTON | 4HP17L30P-**A | EAC4X36A+TDR | 80G2UH070AV12 | 30000 | 8.1 | 28200 | 15.8 | 13 | 2.26 | 65 | 51 | 210327186
CONCORD | 4HP17L48P-**A | EA(C;U)1P60C+TDR+TXV | 96G2UH090CE16 | 48000 | 8.1 | 46000 | 15.4 | 12.5 | 2.34 | 68 | 55 | 210325870
CONCORD | 4HP17L48P-**A | EA(C;U)1P60C+TDR+TXV | 96G1UH090CE16 | 48000 | 8.1 | 46000 | 15.4 | 12.5 | 2.38 | 68 | 56 | 210325868
CONCORD | 4HP17L48P-**A | EA(C;U)1P60C+TDR+TXV | 92G1UH110CE20 | 48000 | 8.3 | 47000 | 15.4 | 12.5 | 2.34 | 67 | 54 | 210325865
CONCORD | 4HP17L48P-**A | EA(C;U)1P60C+TDR+TXV | 92G1UH090CE16 | 48000 | 8.1 | 46500 | 15.2 | 12.5 | 2.34 | 68 | 55 | 210325866
CONCORD | 4HP17L48P-**A | EA(C;U)1P60C+TDR+TXV | 80G1UH110CE20 | 48000 | 8.3 | 47000 | 15.4 | 12.5 | 2.34 | 67 | 54 | 210325864
CONCORD | 4HP17L48P-**A | EA(C;U)1P60C+TDR+TXV | 96G2UH110CE20 | 48000 | 8.1 | 46000 | 15.4 | 12.5 | 2.38 | 68 | 56 | 210325863
DUCANE | 4HP17L18P-**A | EAC4X24B+TDR | 92G1UH030BE12 | 18000 | 8.1 | 17400 | 16 | 13.5 | 2.04 | 63 | 49 | 210325798
DUCANE | 4HP17L18P-**A | EAC4X24B+TDR | 92G1UH070BE12 | 18000 | 8.1 | 17200 | 16.2 | 13.5 | 2.06 | 63 | 49 | 210325794
MRCOOL | MHP17042A-**A | MCDP0048BNPA+TDR+TXV | MGD80SE110C5A | 41000 | 8.1 | 42000 | 15.6 | 13 | 2.14 | 65 | 50 | 210326048
MRCOOL | MHP17030A-**A | MCDP3036ANPA+TDR+TXV | MGD80SE090B4A | 28200 | 8.5 | 29000 | 15.6 | 12.5 | 2.24 | 64 | 50 | 210326134
MRCOOL | MHP17030A-**A | MCVP36ANPA+TDR+TXV | MGM96SE070B3XA | 29400 | 8.1 | 27800 | 15.6 | 13 | 2.26 | 65 | 52 | 210326128
MRCOOL | MHP17030A-**A | MCVP36ANPA+TDR+TXV | MGM96SE045B3XA | 29400 | 8.1 | 27800 | 15.6 | 12.5 | 2.26 | 66 | 53 | 210326125
MRCOOL | MHP17030A-**A | MCVP36ANPA+TDR+TXV | MGM80SE090B4A | 29200 | 8.1 | 27600 | 16.2 | 13 | 2.28 | 65 | 51 | 210326123
MRCOOL | MHP17030A-**A | MCVP36ANPA+TDR+TXV | MGM80SE070B3A | 29400 | 8.1 | 27600 | 16 | 13 | 2.28 | 66 | 52 | 210326121
DUCANE | 4HP17L48P-**A | EA(C;U)1P48C+TDR+TXV | 92G1UH110CE20 | 46500 | 8.1 | 44500 | 15.4 | 12.5 | 2.2 | 68 | 55 | 210324773
DUCANE | 4HP17L48P-**A | EA(C;U)1P48C+TDR+TXV | 80G1UH090CE20 | 46500 | 8.1 | 44500 | 15.4 | 12.5 | 2.22 | 68 | 55 | 210324772
DUCANE | 4HP17L48P-**A | EA(C;U)1P48C+TDR+TXV | 80G2UH110CE20L | 46500 | 8.1 | 44500 | 15.6 | 12.5 | 2.2 | 67 | 54 | 210324771
DUCANE | 4HP17L48P-**A | EA(C;U)1P48B+TDR+TXV | 80G1UH090BE16 | 46500 | 8.1 | 45000 | 15.2 | 12.5 | 2.18 | 67 | 54 | 210324769
DUCANE | 4HP17L48P-**A | EA(C;U)1P48C+TDR+TXV | 80G2UH110CE20 | 46500 | 8.1 | 44500 | 15.6 | 12.5 | 2.2 | 67 | 54 | 210324770
LENNOX | ML17XP1-048-230A** | CX35-49C+TDR | ML180UH090E60C* | 48000 | 8.1 | 45000 | 15.6 | 13 | 2.26 | 68 | 56 | 210051295
LENNOX | ML17XP1-048-230A** | CX35-49C+TDR | EL296UH090XE48C* | 47500 | 8.1 | 45000 | 15.2 | 12.5 | 2.24 | 69 | 56 | 210051288
LENNOX | ML17XP1-048-230A** | C35-60C+TDR+TXV | EL195UH100NE60C* | 48000 | 8.1 | 46000 | 15.2 | 12.5 | 2.38 | 68 | 56 | 210050999
LENNOX | ML17XP1-048-230A** | CX35-49C+TDR | EL280UH110E48C* | 48000 | 8.1 | 45000 | 15.4 | 12.5 | 2.26 | 69 | 56 | 210051285
LENNOX | ML17XP1-048-230A** | CX35-49C+TDR | EL296UH090XV36C* | 47500 | 8.1 | 45000 | 15.2 | 12.5 | 2.22 | 68 | 56 | 210051289
LENNOX | ML17XP1-048-230A** | CX35-49C+TDR | EL196UH110XE60C* | 48000 | 8.1 | 45000 | 15.2 | 12.5 | 2.26 | 69 | 56 | 210051284
LENNOX | ML17XP1-036-230A** | CHX35-51/61C-**-*+TDR | SLP99UH110XV60C* | 36000 | 8.1 | 33600 | 16.2 | 13 | 2.18 | 66 | 52 | 210049108
LENNOX | ML17XP1-036-230A** | CHX35-51/61C-**-*+TDR | SL297UH080NV60C* | 36000 | 8.1 | 33800 | 16 | 13 | 2.18 | 66 | 53 | 210049096
LENNOX | ML17XP1-036-230A** | CHX35-51/61C-**-*+TDR | SLP99UH090XV60C* | 36000 | 8.1 | 33800 | 16 | 13 | 2.16 | 66 | 53 | 210049106
LENNOX | ML17XP1-036-230A** | CHX35-51/61C-**-*+TDR | SL280UH090XV60C* | 36000 | 8.1 | 33800 | 16 | 13 | 2.18 | 66 | 53 | 210049082
LENNOX | ML17XP1-036-230A** | CHX35-51/61C-**-*+TDR | ML296UH090XV48C* | 36000 | 8.1 | 33600 | 16.2 | 13 | 2.18 | 66 | 52 | 210049070
LENNOX | ML17XP1-036-230A** | CHX35-51/61C-**-*+TDR | SL280UH090V60C* | 36000 | 8.1 | 33800 | 16 | 13 | 2.18 | 66 | 53 | 210049079
LENNOX | ML17XP1-036-230A** | CHX35-51/61C-**-*+TDR | ML180UH110E60C* | 36000 | 8.1 | 33400 | 16.4 | 13 | 2.18 | 66 | 52 | 210049039
LENNOX | ML17XP1-036-230A** | CHX35-51/61C-**-*+TDR | ML180UH110V60C* | 36000 | 8.1 | 33400 | 16.6 | 13.5 | 2.22 | 66 | 53 | 210049042
LENNOX | ML17XP1-036-230A** | CHX35-51/61C-**-*+TDR | EL296UH110XV60C* | 36000 | 8.1 | 33600 | 16.2 | 13 | 2.18 | 66 | 52 | 210049033
LENNOX | ML17XP1-036-230A** | CHX35-51/61C-**-*+TDR | EL296UH090XV60C* | 36000 | 8.1 | 33800 | 16 | 13 | 2.16 | 66 | 53 | 210049025
LENNOX | ML17XP1-036-230A** | CHX35-51/61C-**-*+TDR | EL280UH110XE60C* | 36000 | 8.1 | 33200 | 16.6 | 13.5 | 2.24 | 66 | 53 | 210049013
LENNOX | ML17XP1-036-230A** | CHX35-51/61C-**-*+TDR | EL280UH110E60C* | 36000 | 8.1 | 33200 | 16.6 | 13.5 | 2.24 | 66 | 53 | 210049009
LENNOX | ML17XP1-036-230A** | CHX35-48B-**-*+TDR | SL280UH090V36B* | 36000 | 8.1 | 33400 | 16.2 | 13 | 2.24 | 66 | 52 | 210048975
LENNOX | ML17XP1-036-230A** | CHX35-48B-**-*+TDR | ML180UH070V48B* | 36000 | 8.1 | 33600 | 16.2 | 13 | 2.26 | 66 | 52 | 210048940
AIREASE | 4SHP17LE130P-**A | EA(C;U)1P36A+TDR+TXV | A96UH2E045B12 | 29400 | 8.1 | 27800 | 15.8 | 13 | 2.26 | 65 | 52 | 210330008
AIREASE | 4SHP17LE118P-**A | BCE7E18M*4X |  | 18000 | 8.5 | 17800 | 15.6 | 12.5 | 2.11 | 62 | 48 | 210330185
AIREASE | 4SHP17LE118P-**A | BCE7S24M*4X |  | 18000 | 8.3 | 18000 | 16 | 13 | 2.1 | 61 | 47 | 210330184
AIREASE | 4SHP17LE148P-**A | EA(C;U)1P49C+TDR+TXV | A80UH2E110C20 | 48000 | 8.1 | 45000 | 15.4 | 12.5 | 2.26 | 69 | 56 | 210329722
AIREASE | 4SHP17LE148P-**A | EA(C;U)1P49C+TDR+TXV | A96UH1E110C20 | 48000 | 8.1 | 45000 | 15.2 | 12.5 | 2.26 | 69 | 56 | 210329721
ARMSTRONG AIR | 4SHP17LE136P-**A | ED1P50/60C+TDR+TXV | A80DS2V110C20 | 36000 | 8.1 | 32200 | 16.4 | 13.5 | 2.24 | 68 | 56 | 210329332
AIREASE | 4SHP17LE148P-**A | EA(C;U)1P49C+TDR+TXV | A93UH1E110C20 | 47500 | 8.1 | 45000 | 15.4 | 12.5 | 2.24 | 68 | 56 | 210329720
AIREASE | 4SHP17LE148P-**A | EA(C;U)1P49C+TDR+TXV | A80UH1E090C20 | 48000 | 8.1 | 45000 | 15.6 | 13 | 2.26 | 68 | 56 | 210329719
ARMSTRONG AIR | 4SHP17LE130P-**A | EA(C;U)1P36A+TDR+TXV | A80UH2E045A12 | 29600 | 8.1 | 27800 | 16 | 13 | 2.28 | 65 | 52 | 210329386
ARMSTRONG AIR | 4SHP17LE130P-**A | EA(C;U)1P36A+TDR+TXV | A80UH1E045A12 | 29400 | 8.1 | 27600 | 16 | 13 | 2.28 | 66 | 52 | 210329382
ARMSTRONG AIR | 4SHP17LE130P-**A | EA(C;U)1P36A+TDR+TXV | A80UH1E070A12 | 29400 | 8.1 | 27600 | 16 | 13 | 2.28 | 66 | 52 | 210329383
ARMSTRONG AIR | 4SHP17LE130P-**A | EA(C;U)1P36A+TDR+TXV | A80UH2E070A12 | 29600 | 8.1 | 27800 | 16 | 13 | 2.28 | 65 | 52 | 210329381
ARMSTRONG AIR | 4SHP17LE130P-**A | EA(C;U)1P30A+TDR+TXV | A80US2V090B16 | 29200 | 8.1 | 28000 | 15.6 | 13 | 2.2 | 66 | 52 | 210329380
AIREASE | 4SHP17LE148P-**A | EA(C;U)1P48B+TDR+TXV | A80UH2E110C16 | 47000 | 8.1 | 45000 | 15.2 | 12.5 | 2.2 | 68 | 55 | 210329713
AIREASE | 4SHP17LE148P-**A | EA(C;U)1P48B+TDR+TXV | A93UH1E110C16 | 46500 | 8.1 | 45000 | 15.2 | 12.5 | 2.18 | 68 | 55 | 210329712
AIREASE | 4SHP17LE148P-**A | EA(C;U)1P48B+TDR+TXV | A96UH2E110C20 | 46500 | 8.1 | 45000 | 15.2 | 12.5 | 2.18 | 67 | 54 | 210329711
AIREASE | 4SHP17LE148P-**A | EA(C;U)1P48B+TDR+TXV | A96UH1E110C20 | 46500 | 8.1 | 45000 | 15.2 | 12.5 | 2.18 | 67 | 54 | 210329710
AIREASE | 4SHP17LE148P-**A | EA(C;U)1P48B+TDR+TXV | A80UH2E110C20 | 46500 | 8.1 | 44500 | 15.6 | 12.5 | 2.2 | 67 | 54 | 210329707
AIREASE | 4SHP17LE148P-**A | EA(C;U)1P48B+TDR+TXV | A93UH1E110C20 | 46500 | 8.1 | 44500 | 15.4 | 12.5 | 2.2 | 68 | 55 | 210329709
AIREASE | 4SHP17LE148P-**A | EA(C;U)1P48B+TDR+TXV | A80UH1E090C20 | 46500 | 8.1 | 44500 | 15.4 | 12.5 | 2.22 | 68 | 55 | 210329708
ALLIED | 4HP17L30P-**A | EAC4X30B+TDR | 80G2UH090BE12 | 29200 | 8.1 | 27800 | 15.8 | 13 | 2.24 | 65 | 52 | 210328725
ALLIED | 4HP17L36P-**A | ED1P50/60C+TDR+TXV | 80G1DF110CE20 | 36000 | 8.1 | 32200 | 16.6 | 13.5 | 2.26 | 68 | 56 | 210328596
ALLIED | 4HP17L36P-**A | ED1P50/60C+TDR+TXV | 96G2DF090CV20 | 36000 | 8.1 | 32600 | 15.8 | 13 | 2.18 | 68 | 55 | 210328601
ALLIED | 4HP17L48P-**A | EA(C;U)1P49C+TDR+TXV | 80G1UH090CE20 | 48000 | 8.1 | 45000 | 15.6 | 13 | 2.26 | 68 | 56 | 210328329
ALLIED | 4HP17L48P-**A | EA(C;U)1P48C+TDR+TXV | 80G2UH110CE16 | 47000 | 8.1 | 45000 | 15.2 | 12.5 | 2.2 | 68 | 55 | 210328326
ALLIED | 4HP17L48P-**A | EA(C;U)1P48C+TDR+TXV | 92G1UH110CE16 | 46500 | 8.1 | 45000 | 15.2 | 12.5 | 2.18 | 68 | 55 | 210328325
ALLIED | 4HP17L48P-**A | EA(C;U)1P48C+TDR+TXV | 96G1UH110CE20 | 46500 | 8.1 | 45000 | 15.2 | 12.5 | 2.18 | 67 | 54 | 210328323
LENNOX | ML17XP1-036-230A** | CH35-48B+TDR+TXV | SL280UH090V36B* | 36000 | 8.1 | 33400 | 16.2 | 13 | 2.24 | 66 | 52 | 210048764
LENNOX | ML17XP1-036-230A** | CH35-51C+TDR+TXV | EL280UH110E60C* | 36000 | 8.1 | 33200 | 16.6 | 13.5 | 2.24 | 66 | 53 | 210048795
LENNOX | ML17XP1-036-230A** | CH35-51C+TDR+TXV | EL280UH110XE60C* | 36000 | 8.1 | 33200 | 16.6 | 13.5 | 2.24 | 66 | 53 | 210048797
LENNOX | ML17XP1-036-230A** | CH35-51C+TDR+TXV | EL296UH090XV60C* | 36000 | 8.1 | 33800 | 16 | 13 | 2.16 | 66 | 53 | 210048809
LENNOX | ML17XP1-036-230A** | CH35-51C+TDR+TXV | EL296UH110XV60C* | 36000 | 8.1 | 33600 | 16.2 | 13 | 2.18 | 66 | 52 | 210048818
LENNOX | ML17XP1-036-230A** | CH35-51C+TDR+TXV | ML180UH110V60C* | 36000 | 8.1 | 33400 | 16.6 | 13.5 | 2.22 | 66 | 53 | 210048827
LENNOX | ML17XP1-036-230A** | CH35-51C+TDR+TXV | ML180UH110E60C* | 36000 | 8.1 | 33400 | 16.4 | 13 | 2.18 | 66 | 52 | 210048824
LENNOX | ML17XP1-030-230A** | CR33-30/36B+TDR+TXV | EL296DF045XV36B* | 28000 | 8.5 | 29200 | 15.2 | 12.5 | 2.22 | 64 | 49 | 210047121
LENNOX | ML17XP1-036-230A** | CH35-51C+TDR+TXV | ML296UH090XV48C* | 36000 | 8.1 | 33600 | 16.2 | 13 | 2.18 | 66 | 52 | 210048856
LENNOX | ML17XP1-036-230A** | CH35-51C+TDR+TXV | SL280UH090V60C* | 36000 | 8.1 | 33800 | 16 | 13 | 2.18 | 66 | 53 | 210048864
LENNOX | ML17XP1-036-230A** | CH35-51C+TDR+TXV | SL280UH090XV60C* | 36000 | 8.1 | 33800 | 16 | 13 | 2.18 | 66 | 53 | 210048868
LENNOX | ML17XP1-036-230A** | CH35-51C+TDR+TXV | SL297UH080NV60C* | 36000 | 8.1 | 33800 | 16 | 13 | 2.18 | 66 | 53 | 210048884
LENNOX | ML17XP1-036-230A** | CH35-51C+TDR+TXV | SLP99UH110XV60C* | 36000 | 8.1 | 33600 | 16.2 | 13 | 2.18 | 66 | 52 | 210048896
LENNOX | ML17XP1-036-230A** | CH35-51C+TDR+TXV | SLP99UH090XV60C* | 36000 | 8.1 | 33800 | 16 | 13 | 2.16 | 66 | 53 | 210048893
LENNOX | ML17XP1-048-230A** | CX35-48B+TDR | ML180UH090E48B* | 46500 | 8.1 | 45000 | 15.2 | 12.5 | 2.18 | 67 | 54 | 210051233
LENNOX | ML17XP1-048-230A** | CX35-48C+TDR | EL280UH110E48C* | 47000 | 8.1 | 45000 | 15.2 | 12.5 | 2.2 | 68 | 55 | 210051248
LENNOX | ML17XP1-048-230A** | CX35-48C+TDR | EL196UH110XE60C* | 46500 | 8.1 | 45000 | 15.2 | 12.5 | 2.18 | 67 | 54 | 210051247
LENNOX | ML17XP1-048-230A** | CX35-48C+TDR | EL280UH110E60C* | 46500 | 8.1 | 44500 | 15.6 | 12.5 | 2.2 | 67 | 54 | 210051249
LENNOX | ML17XP1-048-230A** | CX35-48C+TDR | EL280UH110XE60C* | 46500 | 8.1 | 44500 | 15.6 | 12.5 | 2.2 | 67 | 54 | 210051250
LENNOX | ML17XP1-048-230A** | CX35-48C+TDR | EL296UH110XE60C* | 46500 | 8.1 | 45000 | 15.2 | 12.5 | 2.18 | 67 | 54 | 210051255
LENNOX | ML17XP1-048-230A** | CX35-48C+TDR | ML180UH090E60C* | 46500 | 8.1 | 44500 | 15.4 | 12.5 | 2.24 | 68 | 55 | 210051258
LENNOX | ML17XP1-048-230A** | CX35-48C+TDR | ML180UH110V60C* | 47500 | 8.1 | 45000 | 15.4 | 12.5 | 2.22 | 68 | 55 | 210051260
LENNOX | ML17XP1-048-230A** | CX35-48C+TDR | ML193UH110XE60C* | 46500 | 8.1 | 44500 | 15.4 | 12.5 | 2.2 | 68 | 55 | 210051263
LENNOX | ML17XP1-048-230A** | CX35-48C+TDR | ML196UH110XE60C* | 46500 | 8.1 | 45000 | 15.2 | 12.5 | 2.18 | 67 | 54 | 210051266
LENNOX | ML17XP1-048-230A** | CX35-48C+TDR | ML193UH110XE48C* | 46500 | 8.1 | 45000 | 15.2 | 12.5 | 2.18 | 68 | 55 | 210051262
LENNOX | ML17XP1-048-230A** | CX35-48C+TDR | ML196UH090XE60C* | 46500 | 8.1 | 44500 | 15.2 | 12.5 | 2.2 | 68 | 55 | 210051265
LENNOX | ML17XP1-048-230A** | CX35-49C+TDR | EL196UH090XE48C* | 47500 | 8.1 | 45000 | 15.2 | 12.5 | 2.24 | 69 | 56 | 210051283
LENNOX | ML17XP1-048-230A** | CX35-49C+TDR | EL280UH110E60C* | 48000 | 8.1 | 45000 | 15.4 | 12.5 | 2.26 | 69 | 56 | 210051286
LENNOX | ML17XP1-048-230A** | CX35-49C+TDR | EL280UH110XE60C* | 48000 | 8.1 | 45000 | 15.4 | 12.5 | 2.26 | 69 | 56 | 210051287
GE | NS17H18SA4-**A | NCUC24BT4+TDR | NF96U045V3B-* | 18000 | 8.1 | 17400 | 16 | 13.5 | 2.03 | 63 | 49 | 210261983
GE | NS17H18SA4-**A | NCUC24BT4+TDR | NF96U070V3B-* | 18000 | 8.1 | 17400 | 16.4 | 13.5 | 2.06 | 63 | 49 | 210261984
GE | NS17H30SA4-**A | NCUU30AP4+TDR+TXV | NF80U045T3A-* | 29200 | 8.1 | 27800 | 15.8 | 13 | 2.24 | 65 | 52 | 210262229
GE | NS17H30SA4-**A | NCHC36CT4+TDR | NF80U110T5C-* | 29400 | 8.5 | 28800 | 15.6 | 12.5 | 2.22 | 65 | 51 | 210262286
GE | NS17H48SA4-**A | NCUC60CT4+TDR | NF95X100S5C-* | 48000 | 8.1 | 46000 | 15.2 | 12.5 | 2.38 | 68 | 56 | 210262633
GE | NS17H30SA4-**A | NCHC36CT4+TDR | NF96U090V3C-* | 28800 | 8.3 | 28200 | 15.6 | 12.5 | 2.22 | 66 | 52 | 210262287
GE | NS17H30SA4-**A | NCHC36CT4+TDR | NF80U090S5C-* | 29400 | 8.5 | 28600 | 15.8 | 13 | 2.26 | 66 | 52 | 210262290
GE | NS17H30SA4-**A | NCHC36CT4+TDR | NF80U110S5C-* | 29000 | 8.3 | 28400 | 15.6 | 13 | 2.22 | 65 | 52 | 210262291
GE | NS17H30SA4-**A | NCHC36CT4+TDR | NF96U110S5C-* | 29400 | 8.5 | 28800 | 15.6 | 12.5 | 2.26 | 65 | 51 | 210262293
LENNOX | EL17XP1-030-230A** | CHX35-36C-**-*+TDR | EL280UH110E60C* | 29400 | 8.5 | 28800 | 15.6 | 12.5 | 2.22 | 65 | 51 | 210291752
LENNOX | EL17XP1-030-230A** | CHX35-36C-**-*+TDR | EL296UH090XV36C* | 28800 | 8.3 | 28200 | 15.6 | 12.5 | 2.22 | 66 | 52 | 210291755
LENNOX | EL17XP1-030-230A** | CHX35-36C-**-*+TDR | EL280UH110XE60C* | 29400 | 8.5 | 28800 | 15.6 | 12.5 | 2.22 | 65 | 51 | 210291753
LENNOX | EL17XP1-030-230A** | CHX35-36C-**-*+TDR | EL296UH090XE48C* | 28600 | 8.3 | 28000 | 15.8 | 13 | 2.26 | 66 | 52 | 210291754
LENNOX | EL17XP1-030-230A** | CHX35-36C-**-*+TDR | EL280UH110E48C* | 28400 | 8.3 | 28000 | 15.8 | 13 | 2.22 | 66 | 52 | 210291751
LENNOX | EL17XP1-030-230A** | CHX35-36C-**-*+TDR | EL296UH090XV48C* | 28600 | 8.3 | 28200 | 15.6 | 13 | 2.22 | 65 | 51 | 210291756
LENNOX | EL17XP1-030-230A** | CHX35-36C-**-*+TDR | EL296UH110XE60C* | 29400 | 8.5 | 28800 | 15.6 | 12.5 | 2.24 | 65 | 51 | 210291759
LENNOX | EL17XP1-030-230A** | CHX35-36C-**-*+TDR | EL296UH110XV48C* | 29000 | 8.3 | 28400 | 15.6 | 12.5 | 2.22 | 65 | 51 | 210291760
LENNOX | EL17XP1-030-230A** | CHX35-36C-**-*+TDR | ML180UH090E60C* | 29400 | 8.5 | 28600 | 15.8 | 13 | 2.26 | 66 | 52 | 210291762
LENNOX | EL17XP1-030-230A** | CHX35-36C-**-*+TDR | EL296UH110XV60C* | 30000 | 8.5 | 29200 | 15.2 | 12.5 | 2.22 | 66 | 52 | 210291761
LENNOX | EL17XP1-030-230A** | CHX35-36C-**-*+TDR | ML180UH110V60C* | 30000 | 8.5 | 29200 | 15.6 | 12.5 | 2.24 | 65 | 51 | 210291764
LENNOX | EL17XP1-030-230A** | CHX35-36C-**-*+TDR | ML180UH110E60C* | 29000 | 8.3 | 28400 | 15.6 | 13 | 2.22 | 65 | 51 | 210291763
LENNOX | EL17XP1-030-230A** | CHX35-36C-**-*+TDR | ML193UH090XE48C* | 28800 | 8.3 | 28400 | 15.6 | 12.5 | 2.24 | 65 | 51 | 210291767
LENNOX | EL17XP1-030-230A** | CHX35-36C-**-*+TDR | ML193UH090XE36C* | 28800 | 8.3 | 28200 | 15.6 | 13 | 2.24 | 66 | 52 | 210291766
LENNOX | EL17XP1-030-230A** | CHX35-36C-**-*+TDR | ML193UH110XE60C* | 29200 | 8.5 | 28600 | 15.6 | 12.5 | 2.24 | 66 | 52 | 210291770
LENNOX | EL17XP1-030-230A** | CHX35-36C-**-*+TDR | ML196UH090XE36C* | 28800 | 8.3 | 28400 | 15.4 | 12.5 | 2.22 | 65 | 51 | 210291771
LENNOX | EL17XP1-030-230A** | CHX35-36C-**-*+TDR | ML196UH090XE48C* | 28200 | 8.3 | 28000 | 15.6 | 12.5 | 2.22 | 66 | 52 | 210291772
LENNOX | EL17XP1-030-230A** | CHX35-36C-**-*+TDR | ML196UH090XE60C* | 29200 | 8.5 | 28600 | 15.6 | 12.5 | 2.24 | 66 | 52 | 210291773
LENNOX | EL17XP1-030-230A** | CHX35-36C-**-*+TDR | ML193UH110XE48C* | 28800 | 8.3 | 28200 | 15.8 | 13 | 2.24 | 66 | 52 | 210291768
LENNOX | EL17XP1-030-230A** | CHX35-36C-**-*+TDR | ML196UH110XE60C* | 29400 | 8.5 | 28800 | 15.6 | 12.5 | 2.26 | 65 | 51 | 210291774
LENNOX | EL17XP1-030-230A** | CHX35-36C-**-*+TDR | ML296UH090XV48C* | 28600 | 8.3 | 28200 | 15.4 | 12.5 | 2.24 | 66 | 52 | 210291775
LENNOX | EL17XP1-030-230A** | CHX35-36C-**-*+TDR | ML296UH110XV60C* | 29600 | 8.5 | 28800 | 15.6 | 13 | 2.24 | 65 | 51 | 210291776
LENNOX | EL17XP1-030-230A** | CHX35-36C-**-*+TDR | SLP99UH090XV36C* | 28800 | 8.3 | 28200 | 15.6 | 12.5 | 2.22 | 66 | 52 | 210291788
LENNOX | EL17XP1-030-230A** | CHX35-36C-**-*+TDR | SL297UH080NV48C* | 29000 | 8.3 | 28400 | 15.6 | 12.5 | 2.2 | 65 | 51 | 210291785
LENNOX | EL17XP1-030-230A** | CHX35-36C-**-*+TDR | SLP99UH090XV48C* | 28600 | 8.3 | 28200 | 15.6 | 13 | 2.22 | 65 | 51 | 210291789
LENNOX | EL17XP1-030-230A** | CHX35-36C-**-*+TDR | SLP99UH110XV60C* | 30000 | 8.5 | 29200 | 15.2 | 12.5 | 2.22 | 66 | 52 | 210291791
LENNOX | EL17XP1-030-230A** | CR33-30/36B+TDR+TXV | EL280DF090E48B* | 28000 | 8.5 | 29000 | 15.4 | 12.5 | 2.24 | 64 | 50 | 210291793
LENNOX | EL17XP1-030-230A** | CR33-30/36B+TDR+TXV | EL296DF045XE36B* | 27800 | 8.5 | 29000 | 15.2 | 12.5 | 2.2 | 64 | 50 | 210291794
LENNOX | EL17XP1-030-230A** | CR33-30/36B+TDR+TXV | EL296DF045XV36B* | 28000 | 8.5 | 29200 | 15.2 | 12.5 | 2.2 | 64 | 49 | 210291796
LENNOX | EL17XP1-030-230A** | CR33-30/36B+TDR+TXV | ML180DF090E48B* | 28200 | 8.5 | 29000 | 15.6 | 12.5 | 2.24 | 64 | 50 | 210291800
LENNOX | EL17XP1-030-230A** | CR33-30/36B+TDR+TXV | ML196DF045XE36B* | 27600 | 8.5 | 28800 | 15.4 | 12.5 | 2.2 | 64 | 49 | 210291803
LENNOX | EL17XP1-030-230A** | CR33-30/36B+TDR+TXV | ML193DF045XE36B* | 27600 | 8.5 | 28800 | 15.4 | 12.5 | 2.2 | 64 | 49 | 210291801
LENNOX | EL17XP1-030-230A** | CR33-30/36B+TDR+TXV | ML193DF070XE36B* | 27600 | 8.5 | 28800 | 15.4 | 12.5 | 2.22 | 64 | 49 | 210291802
LENNOX | EL17XP1-030-230A** | CR33-30/36B+TDR+TXV | ML180DF070E36B* | 27800 | 8.5 | 29000 | 15.4 | 12.5 | 2.22 | 63 | 49 | 210291799
LENNOX | EL17XP1-030-230A** | CR33-30/36B+TDR+TXV | ML196DF070XE48B* | 27800 | 8.5 | 29000 | 15.2 | 12.5 | 2.2 | 63 | 49 | 210291805
LENNOX | EL17XP1-030-230A** | CR33-30/36B+TDR+TXV | SL280DF090V48B* | 28000 | 8.5 | 29000 | 15.2 | 12.5 | 2.22 | 64 | 50 | 210291810
LENNOX | EL17XP1-030-230A** | CR33-30/36B+TDR+TXV | SL280DF060NV36B* | 28000 | 8.5 | 29200 | 15.2 | 12.5 | 2.2 | 64 | 49 | 210291809
LENNOX | EL17XP1-030-230A** | CR33-30/36C+TDR+TXV | EL296DF110XE60C* | 28200 | 8.5 | 29200 | 15.2 | 12.5 | 2.22 | 64 | 50 | 210291815
LENNOX | EL17XP1-030-230A** | CR33-30/36C+TDR+TXV | EL296DF090XE48C* | 27600 | 8.5 | 28600 | 15.4 | 12.5 | 2.24 | 64 | 50 | 210291813
LENNOX | EL17XP1-030-230A** | CR33-30/36C+TDR+TXV | ML180DF110E60C* | 28200 | 8.5 | 29000 | 15.6 | 12.5 | 2.24 | 63 | 49 | 210291818
LENNOX | EL17XP1-030-230A** | CR33-30/36C+TDR+TXV | ML196DF090XE48C* | 28000 | 8.5 | 29000 | 15.6 | 12.5 | 2.22 | 63 | 49 | 210291820
LENNOX | EL17XP1-030-230A** | CR33-30/36C+TDR+TXV | ML193DF090XE48C* | 28000 | 8.5 | 29000 | 15.6 | 12.5 | 2.22 | 63 | 49 | 210291819
LENNOX | EL17XP1-030-230A** | CR33-30/36C+TDR+TXV | ML196DF110XE60C* | 28400 | 8.5 | 29400 | 15.4 | 12.5 | 2.2 | 63 | 48 | 210291822
LENNOX | EL17XP1-030-230A** | CR33-30/36C+TDR+TXV | SL280DF110V60C* | 29000 | 8.5 | 29800 | 15.2 | 12.5 | 2.18 | 64 | 49 | 210291825
LENNOX | EL17XP1-030-230A** | CR33-30/36C+TDR+TXV | SLP99DF090XV36C* | 28200 | 8.5 | 29000 | 15.4 | 12.5 | 2.22 | 64 | 50 | 210291827
LENNOX | EL17XP1-048-230A** | C35-60C+TDR+TXV | ML193UH110XE48C* | 48000 | 8.1 | 46500 | 15.4 | 12.5 | 2.36 | 68 | 54 | 210295483
LENNOX | EL17XP1-048-230A** | C35-60C+TDR+TXV | ML180UH110E60C* | 48000 | 8.3 | 47000 | 15.4 | 12.5 | 2.34 | 67 | 54 | 210295480
LENNOX | EL17XP1-048-230A** | C35-60C+TDR+TXV | ML196UH090XE48C* | 48000 | 8.1 | 46000 | 15.4 | 12.5 | 2.36 | 68 | 55 | 210295485
LENNOX | EL17XP1-048-230A** | C35-60C+TDR+TXV | ML196UH110XE60C* | 48000 | 8.1 | 46500 | 15.4 | 12.5 | 2.34 | 68 | 54 | 210295487
LENNOX | EL17XP1-048-230A** | C35-60C+TDR+TXV | ML296UH110XV60C* | 48000 | 8.3 | 47000 | 15.4 | 12.5 | 2.36 | 68 | 54 | 210295489
LENNOX | EL17XP1-048-230A** | C35-60C+TDR+TXV | ML193UH110XE60C* | 48000 | 8.3 | 47000 | 15.4 | 12.5 | 2.32 | 67 | 54 | 210295484
LENNOX | EL17XP1-048-230A** | C35-60C+TDR+TXV | SL280UH090XV60C* | 48000 | 8.3 | 47000 | 15.4 | 12.5 | 2.34 | 68 | 54 | 210295492
LENNOX | EL17XP1-048-230A** | C35-60C+TDR+TXV | SL280UH110V60C* | 48000 | 8.3 | 47000 | 15.4 | 12.5 | 2.32 | 67 | 54 | 210295494
LENNOX | EL17XP1-048-230A** | C35-60C+TDR+TXV | SL280UH110XV60C* | 48000 | 8.3 | 47000 | 15.4 | 12.5 | 2.32 | 67 | 54 | 210295495
LENNOX | EL17XP1-048-230A** | CH35-51C+TDR+TXV | ML196UH110XE60C* | 47500 | 8.3 | 45000 | 15.4 | 12.5 | 2.28 | 69 | 56 | 210295569
LENNOX | EL17XP1-048-230A** | C35-60C+TDR+TXV | SL297UH080NV48C* | 48000 | 8.3 | 47000 | 15.2 | 12.5 | 2.34 | 68 | 54 | 210295496
LENNOX | EL17XP1-048-230A** | C35-60C+TDR+TXV | SLP99UH090XV36C* | 48000 | 8.1 | 46000 | 15.2 | 12.5 | 2.36 | 68 | 55 | 210295498
LENNOX | EL17XP1-048-230A** | C35-60C+TDR+TXV | SL297UH080NV60C* | 48000 | 8.1 | 47000 | 15.2 | 12.5 | 2.34 | 68 | 54 | 210295497
LENNOX | EL17XP1-048-230A** | CBA27UHE-048-230*+TDR |  | 48000 | 8.5 | 45000 | 15.4 | 12.5 | 2.34 | 68 | 54 | 210295503
LENNOX | EL17XP1-048-230A** | CBA25UHV-048-230-** |  | 47000 | 8.3 | 45500 | 15.2 | 12.5 | 2.28 | 67 | 53 | 210295502
LENNOX | EL17XP1-048-230A** | C35-60C+TDR+TXV | SL280UH090V60C* | 48000 | 8.3 | 47000 | 15.4 | 12.5 | 2.34 | 68 | 54 | 210295491
LENNOX | EL17XP1-048-230A** | CH35-48C+TDR+TXV | EL280UH110E48C* | 47000 | 8.1 | 45500 | 15.2 | 12.5 | 2.16 | 67 | 54 | 210295520
DUCANE | 4HP17L48P-**A | EAC4X48B+TDR | 80G1UH090BE16 | 46500 | 8.1 | 45000 | 15.2 | 12.5 | 2.18 | 67 | 54 | 210324833
DUCANE | 4HP17L48P-**A | EAC4X48C+TDR | 80G2UH110CE20 | 46500 | 8.1 | 44500 | 15.6 | 12.5 | 2.2 | 67 | 54 | 210324834
DUCANE | 4HP17L48P-**A | EAC4X48C+TDR | 80G2UH110CE20L | 46500 | 8.1 | 44500 | 15.6 | 12.5 | 2.2 | 67 | 54 | 210324835
DUCANE | 4HP17L48P-**A | EAC4X48C+TDR | 92G1UH110CE20 | 46500 | 8.1 | 44500 | 15.4 | 12.5 | 2.2 | 68 | 55 | 210324837
DUCANE | 4HP17L48P-**A | EAC4X48C+TDR | 80G1UH090CE20 | 46500 | 8.1 | 44500 | 15.4 | 12.5 | 2.24 | 68 | 55 | 210324836
DUCANE | 4HP17L36P-**A | ED1P50/60C+TDR+TXV | 80G1DF110CE20 | 36000 | 8.1 | 32200 | 16.6 | 13.5 | 2.26 | 68 | 56 | 210325047
DUCANE | 4HP17L36P-**A | ED1P50/60C+TDR+TXV | 96G2DF090CV20 | 36000 | 8.1 | 32600 | 15.8 | 13 | 2.18 | 68 | 55 | 210325052
DUCANE | 4HP17L36P-**A | ED1P50/60C+TDR+TXV | 96G2DF110CV20 | 36000 | 8.1 | 32600 | 15.8 | 13 | 2.18 | 68 | 55 | 210325053
BLUERIDGE | BHP17L48P-**A | BC1P60C+TDR+TXV | BG801UH090CE20 | 48000 | 8.1 | 46000 | 15.6 | 13 | 2.4 | 68 | 55 | 210325165
DUCANE | 4HP17L48P-**A | EA(C;U)1P60C+TDR+TXV | 96G2UH110CE20 | 48000 | 8.1 | 46000 | 15.4 | 12.5 | 2.38 | 68 | 56 | 210324798
DUCANE | 4HP17L48P-**A | EA(C;U)1P60C+TDR+TXV | 80G1UH110CE20 | 48000 | 8.3 | 47000 | 15.4 | 12.5 | 2.34 | 67 | 54 | 210324799
DUCANE | 4HP17L48P-**A | EA(C;U)1P60C+TDR+TXV | 92G1UH110CE20 | 48000 | 8.3 | 47000 | 15.4 | 12.5 | 2.34 | 67 | 54 | 210324800
DUCANE | 4HP17L48P-**A | EA(C;U)1P60C+TDR+TXV | 92G1UH090CE16 | 48000 | 8.1 | 46500 | 15.2 | 12.5 | 2.34 | 68 | 55 | 210324801
DUCANE | 4HP17L48P-**A | EA(C;U)1P60C+TDR+TXV | 96G1UH090CE16 | 48000 | 8.1 | 46000 | 15.4 | 12.5 | 2.38 | 68 | 56 | 210324803
DUCANE | 4HP17L48P-**A | EA(C;U)1P60C+TDR+TXV | 80G2UH110CE16 | 48000 | 8.3 | 46500 | 15.6 | 13 | 2.36 | 68 | 55 | 210324804
DUCANE | 4HP17L48P-**A | EA(C;U)1P60C+TDR+TXV | 96G2UH090CE16 | 48000 | 8.1 | 46000 | 15.4 | 12.5 | 2.34 | 68 | 55 | 210324805
DUCANE | 4HP17L48P-**A | EA(C;U)1P60C+TDR+TXV | 92G1UH110CE16 | 48000 | 8.1 | 46500 | 15.4 | 12.5 | 2.36 | 68 | 55 | 210324802
DUCANE | 4HP17L48P-**A | EAC4X60C+TDR | 96G2UH090CV12 | 48000 | 8.1 | 46000 | 15.2 | 12.5 | 2.36 | 68 | 55 | 210324871
DUCANE | 4HP17L48P-**A | EAC4X50/60C+TDR | 80G2UH110CE20 | 46500 | 8.1 | 45000 | 15.2 | 12.5 | 2.18 | 67 | 54 | 210324873
DUCANE | 4HP17L48P-**A | EAC4X50/60C+TDR | 80G2UH110CE20L | 46500 | 8.1 | 45000 | 15.2 | 12.5 | 2.18 | 67 | 54 | 210324874
DUCANE | 4HP17L42P-**A | BCE7E42M*4X |  | 41000 | 8.3 | 40000 | 15.6 | 13 | 2.18 | 65 | 51 | 210324877
DUCANE | 4HP17L30P-**A | ED1P30/36C+TDR+TXV | 96G1DF090CE16 | 28000 | 8.5 | 29000 | 15.6 | 12.5 | 2.24 | 63 | 49 | 210325222
DUCANE | 4HP17L30P-**A | ED1P30/36C+TDR+TXV | 80G1DF110CE20 | 28200 | 8.5 | 29000 | 15.6 | 12.5 | 2.24 | 63 | 49 | 210325224
DUCANE | 4HP17L30P-**A | ED1P30/36C+TDR+TXV | 96G1DF110CE20 | 28400 | 8.5 | 29400 | 15.4 | 12.5 | 2.2 | 63 | 49 | 210325226
DUCANE | 4HP17L30P-**A | ED1P30/36C+TDR+TXV | 96G2DF110CE20 | 28200 | 8.5 | 29200 | 15.2 | 12.5 | 2.22 | 64 | 50 | 210325227
DUCANE | 4HP17L48P-**A | EAC4X49C+TDR | 96G1UH110CE20 | 48000 | 8.1 | 45000 | 15.2 | 12.5 | 2.26 | 69 | 56 | 210324846
DUCANE | 4HP17L48P-**A | EAC4X49C+TDR | 80G2UH110CE20 | 48000 | 8.1 | 45000 | 15.4 | 12.5 | 2.26 | 69 | 56 | 210324847
DUCANE | 4HP17L48P-**A | EAC4X49C+TDR | 80G2UH110CE20L | 48000 | 8.1 | 45000 | 15.4 | 12.5 | 2.26 | 69 | 56 | 210324848
DUCANE | 4HP17L48P-**A | EAC4X49C+TDR | 96G2UH110CE20 | 47500 | 8.1 | 45000 | 15.2 | 12.5 | 2.24 | 69 | 56 | 210324849
DUCANE | 4HP17L48P-**A | EAC4X49C+TDR | 80G1UH110CE20 | 48000 | 8.1 | 45500 | 15.2 | 12.5 | 2.26 | 69 | 57 | 210324850
DUCANE | 4HP17L48P-**A | EAC4X49C+TDR | 96G1UH090CE16 | 47500 | 8.1 | 45000 | 15.2 | 12.5 | 2.24 | 69 | 56 | 210324852
DUCANE | 4HP17L48P-**A | EAC4X49C+TDR | 80G2UH110CE16 | 48000 | 8.1 | 45000 | 15.4 | 12.5 | 2.26 | 69 | 56 | 210324853
DUCANE | 4HP17L48P-**A | EAC4X49C+TDR | 92G1UH110CE16 | 48000 | 8.1 | 45000 | 15.2 | 12.5 | 2.22 | 69 | 56 | 210324851
DUCANE | 4HP17L30P-**A | ED1P30/36B+TDR+TXV | 92G1DF045BE12 | 27600 | 8.5 | 28800 | 15.4 | 12.5 | 2.2 | 64 | 49 | 210325208
DUCANE | 4HP17L30P-**A | ED1P30/36B+TDR+TXV | 92G1DF070BE12 | 27600 | 8.5 | 28800 | 15.4 | 12.5 | 2.22 | 64 | 49 | 210325210
DUCANE | 4HP17L30P-**A | ED1P30/36B+TDR+TXV | 96G1DF045BE12 | 27600 | 8.5 | 28800 | 15.4 | 12.5 | 2.2 | 64 | 49 | 210325212
DUCANE | 4HP17L48P-**A | EA(C;U)1P60C+TDR+TXV | 80G2UH110CV20 | 48000 | 8.3 | 47000 | 15.4 | 12.5 | 2.34 | 67 | 54 | 210324806
DUCANE | 4HP17L48P-**A | EA(C;U)1P60C+TDR+TXV | 96G2UH090CV12 | 48000 | 8.1 | 46000 | 15.2 | 12.5 | 2.36 | 68 | 55 | 210324807
DUCANE | 4HP17L48P-**A | EA(C;U)1P50/60C+TDR+TXV | 80G2UH110CE20 | 46500 | 8.1 | 45000 | 15.2 | 12.5 | 2.18 | 67 | 54 | 210324809
DUCANE | 4HP17L30P-**A | EA(C;U)1P36A+TDR+TXV | 80G2UH070AE12L | 29600 | 8.1 | 27800 | 16 | 13 | 2.28 | 65 | 52 | 210325102
DUCANE | 4HP17L30P-**A | EA(C;U)1P36A+TDR+TXV | 80G1UH045AE12 | 29400 | 8.1 | 27600 | 16 | 13 | 2.28 | 66 | 52 | 210325104
CONCORD | 4HP17L18P-**A | BCE5V18M*4X |  | 18000 | 8.1 | 17800 | 16 | 13.5 | 2.04 | 62 | 48 | 210326592
CONCORD | 4HP17L18P-**A | BCE7E18M*4X |  | 18000 | 8.5 | 17800 | 15.6 | 12.5 | 2.11 | 62 | 48 | 210326594
CONCORD | 4HP17L30P-**A | EA(C;U)1P36A+TDR+TXV | 80G2UH070AV12 | 30000 | 8.1 | 28200 | 15.8 | 13 | 2.26 | 65 | 51 | 210326316
CONCORD | 4HP17L30P-**A | EA(C;U)1P36B+TDR+TXV | 80G1UH090BE16 | 29200 | 8.1 | 27600 | 16.2 | 13 | 2.28 | 65 | 51 | 210326317
CONCORD | 4HP17L30P-**A | EA(C;U)1P36B+TDR+TXV | 80G2UH090BE16L | 29400 | 8.1 | 27600 | 16.2 | 13 | 2.3 | 65 | 51 | 210326319
CONCORD | 4HP17L30P-**A | EA(C;U)1P36B+TDR+TXV | 80G2UH090BE16 | 29400 | 8.1 | 27600 | 16.2 | 13 | 2.3 | 65 | 51 | 210326318
CONCORD | 4HP17L30P-**A | EA(C;U)1P36B+TDR+TXV | 80G1UH080BE16X | 30000 | 8.1 | 28400 | 15.6 | 12.5 | 2.24 | 65 | 52 | 210326320
CONCORD | 4HP17L30P-**A | EA(C;U)1P36B+TDR+TXV | 92G1UH070BE12 | 29400 | 8.1 | 27600 | 16 | 13 | 2.28 | 66 | 52 | 210326322
CONCORD | 4HP17L30P-**A | EA(C;U)1P36B+TDR+TXV | 92G1UH045BE12 | 29400 | 8.1 | 27800 | 15.8 | 13 | 2.28 | 65 | 52 | 210326321
ROYALTON | 4HP17L48P-**A | BCE7E48M*4X |  | 48000 | 8.5 | 45000 | 15.4 | 12.5 | 2.34 | 68 | 55 | 210326760
ROYALTON | 4HP17L48P-**A | EA(C;U)1P48B+TDR+TXV | 80G1UH090BE16 | 46500 | 8.1 | 45000 | 15.2 | 12.5 | 2.18 | 67 | 54 | 210326762
CONCORD | 4HP17L30P-**A | BCE5V30M*4X |  | 29000 | 8.1 | 27400 | 15.4 | 12.5 | 2.16 | 65 | 51 | 210326277
CONCORD | 4HP17L30P-**A | BCE7E30M*4X |  | 29600 | 8.5 | 28200 | 15.8 | 13 | 2.36 | 66 | 52 | 210326278
CONCORD | 4HP17L18P-**A | EA(C;U)1P24B+TDR+TXV | 92G1UH070BE12 | 18000 | 8.1 | 17200 | 16.2 | 13.5 | 2.06 | 63 | 49 | 210326609
AC PRO | 4HP17L48P-**A | EAC4X48B+TDR | 80G1UH090BE16 | 46500 | 8.1 | 45000 | 15.2 | 12.5 | 2.18 | 67 | 54 | 210327604
AC PRO | 4HP17L48P-**A | EAC4X48C+TDR | 92G1UH110CE20 | 46500 | 8.1 | 44500 | 15.4 | 12.5 | 2.2 | 68 | 55 | 210327608
AC PRO | 4HP17L48P-**A | EAC4X48C+TDR | 96G1UH110CE20 | 46500 | 8.1 | 45000 | 15.2 | 12.5 | 2.18 | 67 | 54 | 210327609
AC PRO | 4HP17L30P-**A | ED1P30/36B+TDR+TXV | 96G1DF045BE12 | 27600 | 8.5 | 28800 | 15.4 | 12.5 | 2.2 | 64 | 49 | 210327919
AC PRO | 4HP17L48P-**A | EAC4X48C+TDR | 96G2UH110CE20 | 46500 | 8.1 | 45000 | 15.2 | 12.5 | 2.18 | 67 | 54 | 210327610
ROYALTON | 4HP17L18P-**A | ED1P30/36B+TDR+TXV | 96G1DF045BE12 | 18000 | 8.3 | 17800 | 16.4 | 13.5 | 2.1 | 62 | 48 | 210327477
ROYALTON | 4HP17L18P-**A | ED1P30/36B+TDR+TXV | 96G1DF070BE16 | 18000 | 8.3 | 18000 | 16.4 | 13.5 | 2.1 | 62 | 49 | 210327478
ROYALTON | 4HP17L18P-**A | ED1P30/36B+TDR+TXV | 96G2DF045BE12 | 18000 | 8.1 | 18000 | 16.2 | 13.5 | 2.1 | 62 | 48 | 210327479
AC PRO | 4HP17L48P-**A | EAC4X48C+TDR | 92G1UH110CE16 | 46500 | 8.1 | 45000 | 15.2 | 12.5 | 2.18 | 68 | 55 | 210327611
ROYALTON | 4HP17L18P-**A | ED1P30/36B+TDR+TXV | 92G1DF045BE12 | 18000 | 8.5 | 18000 | 16.8 | 14 | 2.13 | 62 | 48 | 210327481
ROYALTON | 4HP17L18P-**A | ED1P30/36B+TDR+TXV | 92G1DF070BE12 | 18000 | 8.5 | 18000 | 16.8 | 14 | 2.13 | 62 | 48 | 210327482
ROYALTON | 4HP17L18P-**A | ED1P30/36B+TDR+TXV | 96G2DF070BE16 | 18000 | 8.1 | 18000 | 16 | 13.5 | 2.09 | 62 | 48 | 210327480
AC PRO | 4HP17L48P-**A | EAC4X49C+TDR | 80G1UH110CE20 | 48000 | 8.1 | 45500 | 15.2 | 12.5 | 2.26 | 69 | 57 | 210327621
AC PRO | 4HP17L48P-**A | EAC4X49C+TDR | 96G1UH090CE16 | 47500 | 8.1 | 45000 | 15.2 | 12.5 | 2.24 | 69 | 56 | 210327623
AC PRO | 4HP17L48P-**A | EAC4X49C+TDR | 80G2UH110CE16 | 48000 | 8.1 | 45000 | 15.4 | 12.5 | 2.26 | 69 | 56 | 210327624
AC PRO | 4HP17L48P-**A | EAC4X49C+TDR | 80G2UH110CV20 | 48000 | 8.1 | 45500 | 15.2 | 12.5 | 2.26 | 69 | 57 | 210327626
AC PRO | 4HP17L48P-**A | EAC4X49C+TDR | 96G2UH090CV12 | 47500 | 8.1 | 45000 | 15.2 | 12.5 | 2.22 | 68 | 56 | 210327627
AC PRO | 4HP17L48P-**A | EAC4X49C+TDR | 96G2UH090CE16 | 47500 | 8.1 | 45000 | 15.2 | 12.5 | 2.24 | 69 | 56 | 210327625
AC PRO | 4HP17L48P-**A | EA(C;U)1P60C+TDR+TXV | 80G1UH090CE20 | 48000 | 8.1 | 46000 | 15.6 | 13 | 2.4 | 68 | 55 | 210327564
AC PRO | 4HP17L48P-**A | EA(C;U)1P60C+TDR+TXV | 96G1UH110CE20 | 48000 | 8.1 | 46500 | 15.4 | 12.5 | 2.34 | 68 | 55 | 210327565
AC PRO | 4HP17L48P-**A | EA(C;U)1P60C+TDR+TXV | 95G1UH100CE20X | 48000 | 8.1 | 46000 | 15.2 | 12.5 | 2.38 | 68 | 56 | 210327566
AC PRO | 4HP17L48P-**A | BCE7E48M*4X |  | 48000 | 8.5 | 45000 | 15.4 | 12.5 | 2.34 | 68 | 55 | 210327538
AC PRO | 4HP17L48P-**A | EA(C;U)1P60C+TDR+TXV | 80G2UH110CE20L | 48000 | 8.3 | 46500 | 15.6 | 13 | 2.38 | 68 | 55 | 210327568
AC PRO | 4HP17L48P-**A | EA(C;U)1P60C+TDR+TXV | 96G2UH110CE20 | 48000 | 8.1 | 46000 | 15.4 | 12.5 | 2.38 | 68 | 56 | 210327569
AC PRO | 4HP17L48P-**A | EA(C;U)1P60C+TDR+TXV | 80G1UH110CE20 | 48000 | 8.3 | 47000 | 15.4 | 12.5 | 2.34 | 67 | 54 | 210327570
AC PRO | 4HP17L48P-**A | EA(C;U)1P60C+TDR+TXV | 92G1UH110CE20 | 48000 | 8.3 | 47000 | 15.4 | 12.5 | 2.34 | 67 | 54 | 210327571
AC PRO | 4HP17L48P-**A | EAC4X60C+TDR | 92G1UH110CE16 | 48000 | 8.1 | 46500 | 15.4 | 12.5 | 2.36 | 68 | 55 | 210327637
AC PRO | 4HP17L48P-**A | EAC4X60C+TDR | 80G2UH110CE16 | 48000 | 8.3 | 46500 | 15.6 | 13 | 2.36 | 68 | 55 | 210327639
AC PRO | 4HP17L48P-**A | EAC4X60C+TDR | 96G2UH090CE16 | 48000 | 8.1 | 46000 | 15.4 | 12.5 | 2.34 | 68 | 55 | 210327640
AC PRO | 4HP17L48P-**A | EAC4X60C+TDR | 96G2UH090CV12 | 48000 | 8.1 | 46000 | 15.2 | 12.5 | 2.36 | 68 | 55 | 210327642
AC PRO | 4HP17L18P-**A | EAC4X24B+TDR | 96G2UH045BV12 | 18000 | 8.1 | 17400 | 16 | 13.5 | 2.03 | 63 | 49 | 210328284
AC PRO | 4HP17L18P-**A | EAC4X24B+TDR | 96G2UH070BV12 | 18000 | 8.1 | 17400 | 16.4 | 13.5 | 2.06 | 63 | 49 | 210328285
LENNOX | ML17XP1-018-230A** | CX35-24B+TDR | SLP99UH070XV36B* | 18000 | 8.1 | 17400 | 16.4 | 13.5 | 2.06 | 63 | 49 | 210039641
LENNOX | ML17XP1-018-230A** | CX35-24B+TDR | SL297UH060NV36B* | 18000 | 8.1 | 17400 | 16.4 | 13.5 | 2.04 | 63 | 49 | 210039639
LENNOX | ML17XP1-018-230A** | CX35-24B+TDR | ML296UH070XV36B* | 18000 | 8.1 | 17600 | 15.6 | 13 | 2.01 | 64 | 50 | 210039630
LENNOX | ML17XP1-018-230A** | CX35-24B+TDR | SL297UH040NV36B* | 18000 | 8.1 | 17400 | 16.4 | 13.5 | 2.04 | 63 | 49 | 210039637
LENNOX | ML17XP1-018-230A** | CX35-24B+TDR | ML296UH045XV36B* | 18000 | 8.1 | 17600 | 15.6 | 13 | 2.02 | 63 | 49 | 210039628
LENNOX | ML17XP1-018-230A** | CX35-24B+TDR | ML193UH030XE36B* | 18000 | 8.1 | 17400 | 16 | 13.5 | 2.04 | 63 | 49 | 210039617
LENNOX | ML17XP1-018-230A** | CX35-24B+TDR | ML193UH070XE36B* | 18000 | 8.1 | 17200 | 16.2 | 13.5 | 2.06 | 63 | 49 | 210039620
LENNOX | ML17XP1-018-230A** | CX35-24B+TDR | EL296UH070XV36B* | 18000 | 8.1 | 17400 | 16.4 | 13.5 | 2.06 | 63 | 49 | 210039605
LENNOX | ML17XP1-018-230A** | CX35-24B+TDR | EL296UH045XV36B* | 18000 | 8.1 | 17400 | 16 | 13.5 | 2.03 | 63 | 49 | 210039601
ARMSTRONG AIR | 4SHP17LE130P-**A | BCE7S30M*4X |  | 30000 | 8.5 | 28200 | 16 | 13 | 2.38 | 67 | 53 | 210329350
AIREASE | 4SHP17LE148P-**A | EA(C;U)1P60C+TDR+TXV | A80UH2E110C16 | 48000 | 8.3 | 46500 | 15.6 | 13 | 2.36 | 68 | 55 | 210329745
ARMSTRONG AIR | 4SHP17LE130P-**A | BCE7E30M*4X |  | 29600 | 8.5 | 28200 | 15.8 | 13 | 2.36 | 66 | 52 | 210329349
ARMSTRONG AIR | 4SHP17LE130P-**A | BCE5V30M*4X |  | 29000 | 8.1 | 27400 | 15.4 | 12.5 | 2.16 | 65 | 51 | 210329348
AIREASE | 4SHP17LE148P-**A | EA(C;U)1P60C+TDR+TXV | A96UH2E090C16 | 48000 | 8.1 | 46000 | 15.4 | 12.5 | 2.34 | 68 | 55 | 210329746
ARMSTRONG AIR | 4SHP17LE130P-**A | ED1P30/36A+TDR+TXV | A93DF1E090C16 | 28000 | 8.5 | 29000 | 15.6 | 12.5 | 2.24 | 63 | 49 | 210329450
AIREASE | 4SHP17LE148P-**A | EA(C;U)1P60C+TDR+TXV | A96UH1E090C16 | 48000 | 8.1 | 46000 | 15.4 | 12.5 | 2.38 | 68 | 56 | 210329744
AIREASE | 4SHP17LE148P-**A | EA(C;U)1P60C+TDR+TXV | A93UH1E110C16 | 48000 | 8.1 | 46500 | 15.4 | 12.5 | 2.36 | 68 | 55 | 210329743
AIREASE | 4SHP17LE148P-**A | EA(C;U)1P60C+TDR+TXV | A93UH1E090C16 | 48000 | 8.1 | 46500 | 15.2 | 12.5 | 2.34 | 68 | 55 | 210329742
AIREASE | 4SHP17LE148P-**A | EA(C;U)1P60C+TDR+TXV | A93UH1E110C20 | 48000 | 8.3 | 47000 | 15.4 | 12.5 | 2.34 | 67 | 54 | 210329741
AIREASE | 4SHP17LE148P-**A | EA(C;U)1P60C+TDR+TXV | A80UH1E110C20 | 48000 | 8.3 | 47000 | 15.4 | 12.5 | 2.34 | 67 | 54 | 210329740
AIREASE | 4SHP17LE148P-**A | EA(C;U)1P60C+TDR+TXV | A96UH2E110C20 | 48000 | 8.1 | 46000 | 15.4 | 12.5 | 2.38 | 68 | 56 | 210329739
ARMSTRONG AIR | 4SHP17LE130P-**A | ED1P30/36A+TDR+TXV | A80DS2V090B16 | 28000 | 8.5 | 29000 | 15.2 | 12.5 | 2.22 | 64 | 50 | 210329447
ARMSTRONG AIR | 4SHP17LE130P-**A | ED1P30/36A+TDR+TXV | A96DS2V045B12 | 28000 | 8.5 | 29200 | 15.2 | 12.5 | 2.22 | 64 | 49 | 210329448
ARMSTRONG AIR | 4SHP17LE130P-**A | ED1P30/36A+TDR+TXV | A80DF1E070B12 | 27800 | 8.5 | 29000 | 15.4 | 12.5 | 2.22 | 63 | 49 | 210329446
ARMSTRONG AIR | 4SHP17LE130P-**A | ED1P30/36A+TDR+TXV | A96DF2E045B12 | 27800 | 8.5 | 29000 | 15.2 | 12.5 | 2.2 | 64 | 50 | 210329445
ARMSTRONG AIR | 4SHP17LE130P-**A | ED1P30/36A+TDR+TXV | A96DF1E045B12 | 27600 | 8.5 | 28800 | 15.4 | 12.5 | 2.2 | 64 | 49 | 210329444
AIREASE | 4SHP17LE148P-**A | EA(C;U)1P60C+TDR+TXV | A96UH1E110C20 | 48000 | 8.1 | 46500 | 15.4 | 12.5 | 2.34 | 68 | 55 | 210329737
AIREASE | 4SHP17LE148P-**A | EA(C;U)1P60C+TDR+TXV | A80UH1E090C20 | 48000 | 8.1 | 46000 | 15.6 | 13 | 2.4 | 68 | 55 | 210329736
AIREASE | 4SHP17LE148P-**A | EA(C;U)1P49C+TDR+TXV | A97USMV090C12 | 47500 | 8.1 | 45000 | 15.2 | 12.5 | 2.22 | 68 | 56 | 210329735
AIREASE | 4SHP17LE148P-**A | EA(C;U)1P49C+TDR+TXV | A96US2V090C12 | 47500 | 8.1 | 45000 | 15.2 | 12.5 | 2.22 | 68 | 56 | 210329734
AIREASE | 4SHP17LE148P-**A | EA(C;U)1P49C+TDR+TXV | A80US2V110C20L | 48000 | 8.1 | 45500 | 15.2 | 12.5 | 2.26 | 69 | 57 | 210329733
AIREASE | 4SHP17LE148P-**A | EA(C;U)1P49C+TDR+TXV | A80US2V110C20 | 48000 | 8.1 | 45500 | 15.2 | 12.5 | 2.26 | 69 | 57 | 210329732
AIREASE | 4SHP17LE148P-**A | EA(C;U)1P49C+TDR+TXV | A80US2V090C20 | 48000 | 8.1 | 45500 | 15.2 | 12.5 | 2.26 | 69 | 57 | 210329731
ARMSTRONG AIR | 4SHP17LE118P-**A | EA(C;U)1P24A+TDR+TXV | A97USMV070B12 | 18000 | 8.1 | 17400 | 16.4 | 13.5 | 2.06 | 63 | 49 | 210329599
ARMSTRONG AIR | 4SHP17LE118P-**A | EA(C;U)1P24A+TDR+TXV | A97US2V060B12X | 18000 | 8.1 | 17400 | 16.4 | 13.5 | 2.04 | 63 | 49 | 210329598
ARMSTRONG AIR | 4SHP17LE118P-**A | EA(C;U)1P24A+TDR+TXV | A97US2V040B12X | 18000 | 8.1 | 17400 | 16.4 | 13.5 | 2.04 | 63 | 49 | 210329597
ARMSTRONG AIR | 4SHP17LE118P-**A | EA(C;U)1P24A+TDR+TXV | A96US2V070B12 | 18000 | 8.1 | 17400 | 16.4 | 13.5 | 2.06 | 63 | 49 | 210329596
ARMSTRONG AIR | 4SHP17LE130P-**A | ED1P30/36A+TDR+TXV | A96DF1E110C20 | 28400 | 8.5 | 29400 | 15.4 | 12.5 | 2.2 | 63 | 49 | 210329454
ARMSTRONG AIR | 4SHP17LE130P-**A | ED1P30/36A+TDR+TXV | A80DF1E110C20 | 28200 | 8.5 | 29000 | 15.6 | 12.5 | 2.24 | 63 | 49 | 210329453
ARMSTRONG AIR | 4SHP17LE130P-**A | ED1P30/36A+TDR+TXV | A80DS2V110C20 | 29000 | 8.5 | 29800 | 15.2 | 12.5 | 2.18 | 64 | 49 | 210329456
ARMSTRONG AIR | 4SHP17LE130P-**A | ED1P30/36A+TDR+TXV | A96DF2E110C20 | 28200 | 8.5 | 29200 | 15.2 | 12.5 | 2.22 | 64 | 50 | 210329455
ARMSTRONG AIR | 4SHP17LE130P-**A | ED1P30/36A+TDR+TXV | A97DSMV090C16 | 28000 | 8.5 | 29200 | 15.2 | 12.5 | 2.2 | 64 | 49 | 210329452
ARMSTRONG AIR | 4SHP17LE130P-**A | EA(C;U)1P30A+TDR+TXV | A80US2V090B12 | 29400 | 8.1 | 27800 | 16 | 13 | 2.22 | 65 | 52 | 210329374
ARMSTRONG AIR | 4SHP17LE118P-**A | BCE7E18M*4X |  | 18000 | 8.5 | 17800 | 15.6 | 12.5 | 2.11 | 62 | 48 | 210329575
ALLIED | 4HP17L30P-**A | EAC4X36B+TDR | 80G1UH080BE16X | 30000 | 8.1 | 28400 | 15.6 | 12.5 | 2.24 | 65 | 52 | 210328746
ALLIED | 4HP17L30P-**A | EA(C;U)1P36B+TDR+TXV | 92G1UH030BE12 | 29600 | 8.1 | 28000 | 15.8 | 13 | 2.26 | 65 | 51 | 210328665
ALLIED | 4HP17L30P-**A | EA(C;U)1P36B+TDR+TXV | 80G1UH070BE12 | 29600 | 8.1 | 27800 | 16 | 13 | 2.26 | 65 | 52 | 210328664
ALLIED | 4HP17L30P-**A | EA(C;U)1P36B+TDR+TXV | 96G2UH045BE12 | 29400 | 8.1 | 27800 | 15.8 | 13 | 2.26 | 65 | 52 | 210328662
ALLIED | 4HP17L30P-**A | EA(C;U)1P36B+TDR+TXV | 80G2UH090BE12 | 29800 | 8.1 | 27800 | 16.2 | 13 | 2.3 | 65 | 52 | 210328661
ALLIED | 4HP17L30P-**A | EA(C;U)1P36B+TDR+TXV | 95G1UH060BE12X | 29600 | 8.1 | 28000 | 15.8 | 13 | 2.26 | 65 | 51 | 210328660
AC PRO | 4HP17L18P-**A | EAC4X24B+TDR | 92G1UH070BE12 | 18000 | 8.1 | 17200 | 16.2 | 13.5 | 2.06 | 63 | 49 | 210328278
ALLIED | 4HP17L48P-**A | EAC4X60C+TDR | 80G2UH110CV20 | 48000 | 8.3 | 47000 | 15.4 | 12.5 | 2.34 | 67 | 54 | 210328419
ALLIED | 4HP17L48P-**A | EAC4X50/60C+TDR | 80G2UH110CE20L | 46500 | 8.1 | 45000 | 15.2 | 12.5 | 2.18 | 67 | 54 | 210328423
ALLIED | 4HP17L48P-**A | EAC4X50/60C+TDR | 80G2UH110CE20 | 46500 | 8.1 | 45000 | 15.2 | 12.5 | 2.18 | 67 | 54 | 210328422
ALLIED | 4HP17L48P-**A | EAC4X60C+TDR | 96G2UH090CV12 | 48000 | 8.1 | 46000 | 15.2 | 12.5 | 2.36 | 68 | 55 | 210328420
ALLIED | 4HP17L48P-**A | EAC4X60C+TDR | 96G2UH090CE16 | 48000 | 8.1 | 46000 | 15.4 | 12.5 | 2.34 | 68 | 55 | 210328418
ALLIED | 4HP17L30P-**A | EAC4X36B+TDR | 80G2UH090BE16L | 29400 | 8.1 | 27600 | 16.2 | 13 | 2.3 | 65 | 51 | 210328745
ALLIED | 4HP17L30P-**A | EAC4X36B+TDR | 80G2UH090BE16 | 29400 | 8.1 | 27600 | 16.2 | 13 | 2.3 | 65 | 51 | 210328744
ALLIED | 4HP17L30P-**A | EAC4X36B+TDR | 80G1UH090BE16 | 29200 | 8.1 | 27600 | 16.2 | 13 | 2.28 | 65 | 51 | 210328743
ALLIED | 4HP17L30P-**A | EAC4X36A+TDR | 80G2UH070AV12 | 30000 | 8.1 | 28200 | 15.8 | 13 | 2.26 | 65 | 51 | 210328742
ALLIED | 4HP17L30P-**A | EAC4X36A+TDR | 80G2UH045AE12 | 29600 | 8.1 | 27800 | 16 | 13 | 2.28 | 65 | 52 | 210328741
ALLIED | 4HP17L30P-**A | EAC4X36A+TDR | 80G1UH070AE12L | 29400 | 8.1 | 27600 | 16 | 13 | 2.28 | 66 | 52 | 210328738
LENNOX | ML17XP1-048-230A** | CX35-49C+TDR | SL280UH090V60C* | 48000 | 8.1 | 45500 | 15.2 | 12.5 | 2.26 | 69 | 57 | 210051307
LENNOX | ML17XP1-048-230A** | CX35-49C+TDR | SL280UH090XV60C* | 48000 | 8.1 | 45500 | 15.2 | 12.5 | 2.26 | 69 | 57 | 210051308
LENNOX | ML17XP1-048-230A** | CX35-49C+TDR | ML296UH110XV60C* | 48000 | 8.1 | 45500 | 15.2 | 12.5 | 2.26 | 69 | 57 | 210051305
LENNOX | ML17XP1-048-230A** | CX35-49C+TDR | SL280UH110XV60C* | 48000 | 8.1 | 45500 | 15.2 | 12.5 | 2.26 | 69 | 57 | 210051311
LENNOX | ML17XP1-048-230A** | CX35-49C+TDR | ML196UH110XE60C* | 48000 | 8.1 | 45000 | 15.2 | 12.5 | 2.26 | 69 | 56 | 210051303
LENNOX | ML17XP1-048-230A** | CX35-49C+TDR | ML196UH090XE60C* | 47500 | 8.1 | 45000 | 15.2 | 12.5 | 2.22 | 68 | 56 | 210051302
LENNOX | ML17XP1-048-230A** | CX35-49C+TDR | ML196UH090XE48C* | 47500 | 8.1 | 45000 | 15.2 | 12.5 | 2.24 | 69 | 56 | 210051301
LENNOX | ML17XP1-048-230A** | CX35-49C+TDR | ML180UH110V60C* | 48000 | 8.1 | 45500 | 15.4 | 12.5 | 2.28 | 69 | 56 | 210051297
LENNOX | ML17XP1-048-230A** | CX35-49C+TDR | ML180UH110E60C* | 48000 | 8.1 | 45500 | 15.2 | 12.5 | 2.26 | 69 | 57 | 210051296
LENNOX | ML17XP1-048-230A** | CX35-49C+TDR | ML193UH110XE48C* | 48000 | 8.1 | 45000 | 15.2 | 12.5 | 2.22 | 69 | 56 | 210051299
LENNOX | ML17XP1-048-230A** | CX35-49C+TDR | EL296UH110XE60C* | 47500 | 8.1 | 45000 | 15.2 | 12.5 | 2.24 | 69 | 56 | 210051292
LENNOX | ML17XP1-048-230A** | CX35-49C+TDR | ML193UH110XE60C* | 47500 | 8.1 | 45000 | 15.4 | 12.5 | 2.24 | 68 | 56 | 210051300
LENNOX | EL17XP1-030-230A** | CX35-36B+TDR | ML296UH045XV36B* | 29800 | 8.1 | 28200 | 15.6 | 12.5 | 2.22 | 65 | 51 | 210291932
LENNOX | EL17XP1-030-230A** | CX35-36B+TDR | SL297UH040NV36B* | 30000 | 8.1 | 28200 | 16 | 13 | 2.28 | 65 | 51 | 210291937
LENNOX | EL17XP1-030-230A** | CX35-36B+TDR | SLP99UH070XV36B* | 30000 | 8.1 | 28000 | 16 | 13 | 2.28 | 66 | 52 | 210291939
LENNOX | EL17XP1-030-230A** | CX35-36B+TDR | SL297UH060NV36B* | 29800 | 8.1 | 28200 | 15.8 | 13 | 2.26 | 65 | 51 | 210291938
LENNOX | EL17XP1-030-230A** | CX35-36B+TDR | SL280UH090V36B* | 30000 | 8.1 | 28000 | 16.2 | 13 | 2.3 | 66 | 52 | 210291935
LENNOX | EL17XP1-030-230A** | CX35-36B+TDR | SL280UH090V48B* | 30000 | 8.1 | 28200 | 16 | 13 | 2.28 | 65 | 51 | 210291936
LENNOX | EL17XP1-030-230A** | CX35-36B+TDR | ML296UH070XV36B* | 29800 | 8.1 | 28200 | 15.4 | 12.5 | 2.24 | 66 | 52 | 210291933
LENNOX | EL17XP1-030-230A** | CX35-36B+TDR | ML196UH070XE36B* | 29400 | 8.1 | 27800 | 15.6 | 13 | 2.26 | 65 | 51 | 210291929
LENNOX | EL17XP1-030-230A** | CX35-36B+TDR | ML196UH045XE36B* | 29400 | 8.1 | 27800 | 15.6 | 12.5 | 2.26 | 66 | 53 | 210291928
LENNOX | EL17XP1-030-230A** | CX35-36B+TDR | ML193UH030XE36B* | 29600 | 8.1 | 28000 | 15.8 | 13 | 2.26 | 65 | 51 | 210291924
LENNOX | EL17XP1-030-230A** | CX35-36B+TDR | ML193UH045XE36B* | 29400 | 8.1 | 27800 | 15.8 | 13 | 2.26 | 65 | 51 | 210291925
LENNOX | EL17XP1-030-230A** | CX35-36B+TDR | ML193UH070XE36B* | 29400 | 8.1 | 27600 | 16 | 13 | 2.28 | 66 | 52 | 210291926
LENNOX | EL17XP1-030-230A** | CX35-36B+TDR | ML180UH090E48B* | 29200 | 8.1 | 27600 | 16.2 | 13 | 2.26 | 65 | 51 | 210291922
LENNOX | EL17XP1-030-230A** | CX35-36B+TDR | ML180UH090V48B* | 29800 | 8.1 | 28000 | 16 | 13 | 2.28 | 66 | 52 | 210291923
LENNOX | EL17XP1-030-230A** | CX35-36B+TDR | ML180UH070V48B* | 30000 | 8.1 | 28200 | 16.2 | 13 | 2.28 | 65 | 51 | 210291921
LENNOX | EL17XP1-030-230A** | CX35-36B+TDR | ML180UH070E36B* | 29600 | 8.1 | 27800 | 16 | 13 | 2.26 | 65 | 51 | 210291919
LENNOX | EL17XP1-030-230A** | CX35-36B+TDR | ML180UH070V36B* | 30000 | 8.1 | 28000 | 16.2 | 13 | 2.3 | 66 | 52 | 210291920
LENNOX | EL17XP1-030-230A** | CX35-36B+TDR | EL296UH045XV36B* | 29800 | 8.1 | 28000 | 15.6 | 13 | 2.26 | 66 | 52 | 210291915
LENNOX | EL17XP1-030-230A** | CX35-36B+TDR | EL296UH070XV36B* | 30000 | 8.1 | 28000 | 16 | 13 | 2.28 | 66 | 52 | 210291918
LENNOX | EL17XP1-018-230A** | CX35-24B+TDR | SL297UH060NV36B* | 18000 | 8.1 | 17400 | 16.4 | 13.5 | 2.06 | 63 | 48 | 210289060
LENNOX | EL17XP1-018-230A** | CX35-24B+TDR | SL297UH040NV36B* | 18000 | 8.1 | 17400 | 16.4 | 13.5 | 2.06 | 63 | 48 | 210289059
LENNOX | EL17XP1-018-230A** | CX35-24B+TDR | ML296UH070XV36B* | 18000 | 8.1 | 17600 | 15.6 | 13 | 2.02 | 64 | 49 | 210289055
LENNOX | EL17XP1-018-230A** | CX35-24B+TDR | ML296UH045XV36B* | 18000 | 8.1 | 17600 | 15.6 | 13 | 2.06 | 63 | 47 | 210289054
LENNOX | EL17XP1-018-230A** | CX35-24B+TDR | ML193UH070XE36B* | 18000 | 8.1 | 17200 | 16.2 | 13.5 | 2.1 | 63 | 48 | 210289049
LENNOX | EL17XP1-018-230A** | CX35-24B+TDR | ML193UH030XE36B* | 18000 | 8.1 | 17400 | 16 | 13.5 | 2.08 | 63 | 48 | 210289047
LENNOX | EL17XP1-018-230A** | CX35-24B+TDR | EL296UH070XV36B* | 18000 | 8.1 | 17400 | 16.4 | 13.5 | 2.08 | 63 | 48 | 210289041
LENNOX | EL17XP1-018-230A** | CX35-24B+TDR | EL296UH045XV36B* | 18000 | 8.1 | 17400 | 16 | 13.5 | 2.06 | 63 | 48 | 210289039
LENNOX | EL17XP1-018-230A** | CR33-30/36B+TDR+TXV | EL296DF070XV48B* | 18000 | 8.3 | 18000 | 15.6 | 13 | 2.04 | 64 | 50 | 210289003
LENNOX | EL17XP1-018-230A** | CR33-30/36B+TDR+TXV | SLP99DF070XV36B* | 18000 | 8.5 | 18000 | 16.4 | 13.5 | 2.12 | 63 | 48 | 210289014
LENNOX | EL17XP1-018-230A** | CR33-30/36B+TDR+TXV | ML296DF070XV48B* | 18000 | 8.3 | 18000 | 15.6 | 13 | 2.06 | 66 | 52 | 210289011
LENNOX | EL17XP1-018-230A** | CR33-30/36B+TDR+TXV | ML296DF045XV36B* | 18000 | 8.3 | 18000 | 16 | 13.5 | 2.08 | 63 | 48 | 210289010
LENNOX | EL17XP1-018-230A** | CR33-30/36B+TDR+TXV | ML196DF070XE48B* | 18000 | 8.3 | 18000 | 16.4 | 13.5 | 2.16 | 62 | 47 | 210289009
LENNOX | EL17XP1-018-230A** | CR33-30/36B+TDR+TXV | ML193DF045XE36B* | 18000 | 8.5 | 18000 | 16.8 | 14 | 2.18 | 62 | 47 | 210289006
LENNOX | EL17XP1-018-230A** | CR33-30/36B+TDR+TXV | ML196DF045XE36B* | 18000 | 8.3 | 17800 | 16.4 | 13.5 | 2.16 | 62 | 46 | 210289008
LENNOX | EL17XP1-018-230A** | CR33-30/36B+TDR+TXV | ML193DF070XE36B* | 18000 | 8.5 | 18000 | 16.8 | 14 | 2.18 | 62 | 47 | 210289007
LENNOX | EL17XP1-018-230A** | CR33-30/36B+TDR+TXV | EL296DF070XE48B* | 18000 | 8.1 | 18000 | 16 | 13.5 | 2.14 | 62 | 47 | 210289002
LENNOX | EL17XP1-018-230A** | CR33-30/36B+TDR+TXV | EL296DF045XE36B* | 18000 | 8.1 | 18000 | 16.2 | 13.5 | 2.14 | 62 | 47 | 210289000
LENNOX | EL17XP1-018-230A** | CR33-30/36B+TDR+TXV | EL296DF045XV36B* | 18000 | 8.5 | 18000 | 16.4 | 13.5 | 2.16 | 63 | 48 | 210289001
GE | NS17H48SA4-**A | NCUC49CT4+TDR | NF80U110S5C-* | 48000 | 8.1 | 45500 | 15.2 | 12.5 | 2.26 | 69 | 57 | 210262604
GE | NS17H48SA4-**A | NCUC49CT4+TDR | NF80U090S5C-* | 48000 | 8.1 | 45000 | 15.6 | 13 | 2.26 | 68 | 56 | 210262603
GE | NS17H30SA4-**A | NCUC30AT4+TDR | NF80U045T3A-* | 29200 | 8.1 | 27800 | 15.8 | 13 | 2.24 | 65 | 52 | 210262304
GE | NS17H30SA4-**A | NCUU36BP4+TDR+TXV | NF96U070S3B-* | 29400 | 8.1 | 27800 | 15.6 | 13 | 2.26 | 65 | 52 | 210262268
GE | NS17H30SA4-**A | NCUU36BP4+TDR+TXV | NF96U045S3B-* | 29400 | 8.1 | 27800 | 15.6 | 12.5 | 2.26 | 66 | 53 | 210262267
GE | NS17H30SA4-**A | NCUU36BP4+TDR+TXV | NF80U090S4B-* | 29200 | 8.1 | 27600 | 16.2 | 13 | 2.28 | 65 | 51 | 210262266
GE | NS17H30SA4-**A | NCUU36BP4+TDR+TXV | NF80U070S3B-* | 29600 | 8.1 | 27800 | 16 | 13 | 2.26 | 65 | 52 | 210262265
GE | NS17H30SA4-**A | NCUU36BP4+TDR+TXV | NF96U045V3B-* | 29800 | 8.1 | 28000 | 15.6 | 13 | 2.26 | 66 | 52 | 210262264
GE | NS17H30SA4-**A | NCUU36BP4+TDR+TXV | NF95X060S3B-* | 29600 | 8.1 | 28000 | 15.8 | 13 | 2.26 | 65 | 51 | 210262262
GE | NS17H30SA4-**A | NCUU36BP4+TDR+TXV | NF80U090T4B-* | 29400 | 8.1 | 27600 | 16.2 | 13 | 2.3 | 65 | 51 | 210262263
LENNOX | ML17XP1-048-230A** | C35-49C+TDR+TXV | EL296UH110XE60C* | 47500 | 8.1 | 45000 | 15.2 | 12.5 | 2.24 | 69 | 56 | 210050940
LENNOX | ML17XP1-048-230A** | C35-49C+TDR+TXV | ML180UH090E60C* | 48000 | 8.1 | 45000 | 15.6 | 13 | 2.26 | 68 | 56 | 210050943
LENNOX | ML17XP1-048-230A** | C35-49C+TDR+TXV | EL296UH090XV36C* | 47500 | 8.1 | 45000 | 15.2 | 12.5 | 2.22 | 68 | 56 | 210050937
LENNOX | ML17XP1-048-230A** | C35-49C+TDR+TXV | EL296UH090XE48C* | 47500 | 8.1 | 45000 | 15.2 | 12.5 | 2.24 | 69 | 56 | 210050936
LENNOX | ML17XP1-048-230A** | C35-49C+TDR+TXV | EL280UH110XE60C* | 48000 | 8.1 | 45000 | 15.4 | 12.5 | 2.26 | 69 | 56 | 210050935
LENNOX | ML17XP1-048-230A** | C35-49C+TDR+TXV | EL280UH110E60C* | 48000 | 8.1 | 45000 | 15.4 | 12.5 | 2.26 | 69 | 56 | 210050934
LENNOX | ML17XP1-048-230A** | C35-49C+TDR+TXV | EL196UH110XE60C* | 48000 | 8.1 | 45000 | 15.2 | 12.5 | 2.26 | 69 | 56 | 210050932
LENNOX | ML17XP1-048-230A** | C35-60C+TDR+TXV | ML196UH090XE48C* | 48000 | 8.1 | 46000 | 15.4 | 12.5 | 2.38 | 68 | 56 | 210051018
LENNOX | ML17XP1-048-230A** | C35-49C+TDR+TXV | EL280UH110E48C* | 48000 | 8.1 | 45000 | 15.4 | 12.5 | 2.26 | 69 | 56 | 210050933
LENNOX | ML17XP1-048-230A** | C35-49C+TDR+TXV | EL196UH090XE48C* | 47500 | 8.1 | 45000 | 15.2 | 12.5 | 2.24 | 69 | 56 | 210050931
LENNOX | ML17XP1-048-230A** | C35-60C+TDR+TXV | ML193UH110XE60C* | 48000 | 8.3 | 47000 | 15.4 | 12.5 | 2.34 | 67 | 54 | 210051017
LENNOX | ML17XP1-048-230A** | C35-60C+TDR+TXV | ML193UH090XE48C* | 48000 | 8.1 | 46500 | 15.2 | 12.5 | 2.34 | 68 | 55 | 210051015
LENNOX | ML17XP1-048-230A** | C35-60C+TDR+TXV | ML193UH110XE48C* | 48000 | 8.1 | 46500 | 15.4 | 12.5 | 2.36 | 68 | 55 | 210051016
LENNOX | ML17XP1-048-230A** | C35-48C+TDR+TXV | ML196UH110XE60C* | 46500 | 8.1 | 45000 | 15.2 | 12.5 | 2.18 | 67 | 54 | 210050914
LENNOX | ML17XP1-048-230A** | C35-48C+TDR+TXV | ML196UH090XE60C* | 46500 | 8.1 | 44500 | 15.2 | 12.5 | 2.2 | 68 | 55 | 210050913
LENNOX | ML17XP1-048-230A** | C35-48C+TDR+TXV | ML193UH110XE60C* | 46500 | 8.1 | 44500 | 15.4 | 12.5 | 2.2 | 68 | 55 | 210050911
LENNOX | ML17XP1-048-230A** | C35-48C+TDR+TXV | ML193UH110XE48C* | 46500 | 8.1 | 45000 | 15.2 | 12.5 | 2.18 | 68 | 55 | 210050910
LENNOX | ML17XP1-048-230A** | C35-48C+TDR+TXV | ML180UH110V60C* | 47500 | 8.1 | 45000 | 15.4 | 12.5 | 2.22 | 68 | 55 | 210050908
LENNOX | ML17XP1-048-230A** | C35-60C+TDR+TXV | ML180UH110V60C* | 48000 | 8.3 | 47000 | 15.6 | 13 | 2.36 | 67 | 54 | 210051014
LENNOX | ML17XP1-048-230A** | C35-48C+TDR+TXV | EL296UH110XE60C* | 46500 | 8.1 | 45000 | 15.2 | 12.5 | 2.18 | 67 | 54 | 210050903
LENNOX | ML17XP1-048-230A** | C35-48C+TDR+TXV | ML180UH090E60C* | 46500 | 8.1 | 44500 | 15.4 | 12.5 | 2.22 | 68 | 55 | 210050906
LENNOX | ML17XP1-048-230A** | C35-48C+TDR+TXV | EL280UH110XE60C* | 46500 | 8.1 | 44500 | 15.6 | 12.5 | 2.2 | 67 | 54 | 210050898
LENNOX | ML17XP1-048-230A** | C35-48C+TDR+TXV | EL280UH110E48C* | 47000 | 8.1 | 45000 | 15.2 | 12.5 | 2.2 | 68 | 55 | 210050896
LENNOX | ML17XP1-048-230A** | C35-48C+TDR+TXV | EL280UH110E60C* | 46500 | 8.1 | 44500 | 15.6 | 12.5 | 2.2 | 67 | 54 | 210050897
LENNOX | ML17XP1-048-230A** | C35-48C+TDR+TXV | EL196UH110XE60C* | 46500 | 8.1 | 45000 | 15.2 | 12.5 | 2.18 | 67 | 54 | 210050895
LENNOX | ML17XP1-036-230A** | CR33-50/60+TDR+TXV | SLP99DF090XV60C* | 36000 | 8.1 | 32600 | 15.8 | 13 | 2.18 | 68 | 55 | 210049239
LENNOX | ML17XP1-036-230A** | CR33-50/60+TDR+TXV | SL280DF090V60C* | 36000 | 8.1 | 32400 | 16.4 | 13 | 2.22 | 68 | 55 | 210049228
LENNOX | ML17XP1-036-230A** | CR33-50/60+TDR+TXV | SL280DF110V60C* | 36000 | 8.1 | 32200 | 16.4 | 13.5 | 2.24 | 68 | 56 | 210049229
LENNOX | ML17XP1-036-230A** | CR33-50/60+TDR+TXV | SL280DF080NV60C* | 36000 | 8.1 | 32400 | 16.2 | 13 | 2.22 | 69 | 56 | 210049224
LENNOX | ML17XP1-036-230A** | CR33-50/60+TDR+TXV | ML296DF090XV60C* | 36000 | 8.1 | 32400 | 16 | 13 | 2.22 | 69 | 56 | 210049221
LENNOX | ML17XP1-036-230A** | CR33-50/60+TDR+TXV | EL296DF110XV60C* | 36000 | 8.1 | 32600 | 15.8 | 13 | 2.18 | 68 | 55 | 210049205
LENNOX | ML17XP1-036-230A** | CR33-50/60+TDR+TXV | ML180DF110E60C* | 36000 | 8.1 | 32200 | 16.6 | 13.5 | 2.26 | 68 | 56 | 210049209
LENNOX | ML17XP1-030-230A** | CR33-30/36C+TDR+TXV | SLP99DF090XV48C* | 28000 | 8.5 | 29200 | 15.2 | 12.5 | 2.2 | 64 | 49 | 210047150
LENNOX | ML17XP1-036-230A** | CR33-50/60+TDR+TXV | EL296DF090XV60C* | 36000 | 8.1 | 32600 | 15.8 | 13 | 2.18 | 68 | 55 | 210049200
LENNOX | ML17XP1-030-230A** | CR33-30/36C+TDR+TXV | SLP99DF090XV36C* | 28200 | 8.5 | 29000 | 15.4 | 12.5 | 2.22 | 64 | 50 | 210047148
AIREASE | 4SHP17LE148P-**A | ED1P50/60C+TDR+TXV | A96DF1E110C20 | 47000 | 8.1 | 45000 | 15.4 | 12.5 | 2.2 | 67 | 54 | 210329782
AIREASE | 4SHP17LE148P-**A | ED1P50/60C+TDR+TXV | A80DF1E110C20 | 47500 | 8.1 | 45000 | 15.8 | 13 | 2.22 | 67 | 53 | 210329781
AIREASE | 4SHP17LE130P-**A | EA(C;U)1P30A+TDR+TXV | A80UH2E090B12 | 29200 | 8.1 | 27800 | 15.8 | 13 | 2.24 | 65 | 52 | 210329977
AIREASE | 4SHP17LE118P-**A | EA(C;U)1P24A+TDR+TXV | A96US2V070B12 | 18000 | 8.1 | 17400 | 16.4 | 13.5 | 2.06 | 63 | 49 | 210330206
AIREASE | 4SHP17LE118P-**A | EA(C;U)1P24A+TDR+TXV | A96US2V045B12 | 18000 | 8.1 | 17400 | 16 | 13.5 | 2.03 | 63 | 49 | 210330205
AIREASE | 4SHP17LE118P-**A | EA(C;U)1P24A+TDR+TXV | A93UH1E030B12 | 18000 | 8.1 | 17400 | 16 | 13.5 | 2.04 | 63 | 49 | 210330203
AIREASE | 4SHP17LE118P-**A | EA(C;U)1P24A+TDR+TXV | A93UH1E070B12 | 18000 | 8.1 | 17200 | 16.2 | 13.5 | 2.06 | 63 | 49 | 210330199
AIREASE | 4SHP17LE136P-**A | ED1P50/60C+TDR+TXV | A96DS2V110C20 | 36000 | 8.1 | 32600 | 15.8 | 13 | 2.18 | 68 | 55 | 210329939
AIREASE | 4SHP17LE136P-**A | ED1P50/60C+TDR+TXV | A96DS2V090C20 | 36000 | 8.1 | 32600 | 15.8 | 13 | 2.18 | 68 | 55 | 210329938
AIREASE | 4SHP17LE136P-**A | ED1P50/60C+TDR+TXV | A80DS2V110C20 | 36000 | 8.1 | 32200 | 16.4 | 13.5 | 2.24 | 68 | 56 | 210329942
AIREASE | 4SHP17LE136P-**A | ED1P50/60C+TDR+TXV | A97DSMV090C20 | 36000 | 8.1 | 32600 | 15.8 | 13 | 2.18 | 68 | 55 | 210329940
AIREASE | 4SHP17LE130P-**A | EA(C;U)1P36A+TDR+TXV | A80UH1E070B12 | 29600 | 8.1 | 27800 | 16 | 13 | 2.26 | 65 | 52 | 210330010
AIREASE | 4SHP17LE130P-**A | EA(C;U)1P36A+TDR+TXV | A80US2V090B12 | 30000 | 8.1 | 28000 | 16.2 | 13 | 2.3 | 66 | 52 | 210330014
AIREASE | 4SHP17LE130P-**A | EA(C;U)1P36A+TDR+TXV | A93UH1E030B12 | 29600 | 8.1 | 28000 | 15.8 | 13 | 2.26 | 65 | 51 | 210330011
ALLIED | 4HP17L48P-**A | EAC4X48C+TDR | 80G2UH110CE20 | 46500 | 8.1 | 44500 | 15.6 | 12.5 | 2.2 | 67 | 54 | 210328383
ALLIED | 4HP17L48P-**A | EAC4X48B+TDR | 80G1UH090BE16 | 46500 | 8.1 | 45000 | 15.2 | 12.5 | 2.18 | 67 | 54 | 210328382
ALLIED | 4HP17L48P-**A | ED1P50/60C+TDR+TXV | 96G1DF090CE16 | 47000 | 8.1 | 45000 | 15.2 | 12.5 | 2.22 | 67 | 54 | 210328381
ALLIED | 4HP17L48P-**A | EA(C;U)1P48C+TDR+TXV | 80G2UH110CE20 | 46500 | 8.1 | 44500 | 15.6 | 12.5 | 2.2 | 67 | 54 | 210328319
ALLIED | 4HP17L48P-**A | ED1P50/60C+TDR+TXV | 92G1DF090CE16 | 47000 | 8.1 | 45000 | 15.2 | 12.5 | 2.2 | 67 | 54 | 210328380
ALLIED | 4HP17L48P-**A | EA(C;U)1P48B+TDR+TXV | 80G1UH090BE16 | 46500 | 8.1 | 45000 | 15.2 | 12.5 | 2.18 | 67 | 54 | 210328318
ALLIED | 4HP17L48P-**A | ED1P50/60C+TDR+TXV | 96G2DF110CE20 | 47000 | 8.1 | 45000 | 15.2 | 12.5 | 2.2 | 67 | 54 | 210328379
ALLIED | 4HP17L48P-**A | EA(C;U)1P48C+TDR+TXV | 80G1UH090CE20 | 46500 | 8.1 | 44500 | 15.4 | 12.5 | 2.22 | 68 | 55 | 210328321
ALLIED | 4HP17L48P-**A | EA(C;U)1P48C+TDR+TXV | 80G2UH110CE20L | 46500 | 8.1 | 44500 | 15.6 | 12.5 | 2.2 | 67 | 54 | 210328320
ALLIED | 4HP17L48P-**A | BCE7E48M*4X |  | 48000 | 8.5 | 45000 | 15.4 | 12.5 | 2.34 | 68 | 55 | 210328316
ALLIED | 4HP17L30P-**A | EAC4X30A+TDR | 80G2UH045AE12 | 29200 | 8.1 | 27800 | 15.8 | 13 | 2.24 | 65 | 52 | 210328713
ALLIED | 4HP17L42P-**A | ED1P48B+TDR+TXV | 80G2DF090BE16 | 41000 | 8.1 | 42000 | 15.4 | 13 | 2.12 | 65 | 50 | 210328457
ALLIED | 4HP17L42P-**A | ED1P48B+TDR+TXV | 80G1DF090BE16 | 40500 | 8.1 | 42000 | 15.4 | 13 | 2.12 | 65 | 50 | 210328456
ALLIED | 4HP17L30P-**A | EA(C;U)1P30B+TDR+TXV | 80G2UH090BE12 | 29200 | 8.1 | 27800 | 15.8 | 13 | 2.24 | 65 | 52 | 210328633
ALLIED | 4HP17L42P-**A | ED1P48C+TDR+TXV | 92G1DF090CE16 | 40500 | 8.1 | 42000 | 15.2 | 12.5 | 2.12 | 65 | 51 | 210328460
ALLIED | 4HP17L42P-**A | ED1P48C+TDR+TXV | 96G2DF090CE16 | 40500 | 8.1 | 42000 | 15.2 | 12.5 | 2.12 | 65 | 51 | 210328459
AC PRO | 4HP17L48P-**A | EA(C;U)1P60C+TDR+TXV | 96G2UH090CE16 | 48000 | 8.1 | 46000 | 15.4 | 12.5 | 2.34 | 68 | 55 | 210327576
AC PRO | 4HP17L48P-**A | EA(C;U)1P60C+TDR+TXV | 80G2UH110CV20 | 48000 | 8.3 | 47000 | 15.4 | 12.5 | 2.34 | 67 | 54 | 210327577
AC PRO | 4HP17L48P-**A | EA(C;U)1P60C+TDR+TXV | 96G2UH090CV12 | 48000 | 8.1 | 46000 | 15.2 | 12.5 | 2.36 | 68 | 55 | 210327578
AC PRO | 4HP17L30P-**A | ED1P30/36B+TDR+TXV | 80G1DF070BE12 | 27800 | 8.5 | 29000 | 15.4 | 12.5 | 2.22 | 63 | 49 | 210327921
AC PRO | 4HP17L48P-**A | EA(C;U)1P60C+TDR+TXV | 80G2UH110CE16 | 48000 | 8.3 | 46500 | 15.6 | 13 | 2.36 | 68 | 55 | 210327575
AC PRO | 4HP17L48P-**A | EA(C;U)1P60C+TDR+TXV | 96G1UH090CE16 | 48000 | 8.1 | 46000 | 15.4 | 12.5 | 2.38 | 68 | 56 | 210327574
AC PRO | 4HP17L48P-**A | EA(C;U)1P60C+TDR+TXV | 92G1UH090CE16 | 48000 | 8.1 | 46500 | 15.2 | 12.5 | 2.34 | 68 | 55 | 210327572
AC PRO | 4HP17L48P-**A | EA(C;U)1P60C+TDR+TXV | 92G1UH110CE16 | 48000 | 8.1 | 46500 | 15.4 | 12.5 | 2.36 | 68 | 55 | 210327573
AC PRO | 4HP17L30P-**A | ED1P30/36B+TDR+TXV | 96G2DF045BE12 | 27800 | 8.5 | 29000 | 15.2 | 12.5 | 2.2 | 64 | 50 | 210327920
ROYALTON | 4HP17L48P-**A | EA(C;U)1P48C+TDR+TXV | 96G1UH110CE20 | 46500 | 8.1 | 45000 | 15.2 | 12.5 | 2.18 | 67 | 54 | 210326767
ROYALTON | 4HP17L48P-**A | EA(C;U)1P48C+TDR+TXV | 92G1UH110CE20 | 46500 | 8.1 | 44500 | 15.4 | 12.5 | 2.2 | 68 | 55 | 210326766
ROYALTON | 4HP17L48P-**A | EA(C;U)1P48C+TDR+TXV | 80G1UH090CE20 | 46500 | 8.1 | 44500 | 15.4 | 12.5 | 2.22 | 68 | 55 | 210326765
ROYALTON | 4HP17L48P-**A | EA(C;U)1P48C+TDR+TXV | 80G2UH110CE20L | 46500 | 8.1 | 44500 | 15.6 | 12.5 | 2.2 | 67 | 54 | 210326764
ROYALTON | 4HP17L48P-**A | EA(C;U)1P48C+TDR+TXV | 80G2UH110CE20 | 46500 | 8.1 | 44500 | 15.6 | 12.5 | 2.2 | 67 | 54 | 210326763
CONCORD | 4HP17L30P-**A | EAC4X30B+TDR | 80G2UH090BE12 | 29200 | 8.1 | 27800 | 15.8 | 13 | 2.24 | 65 | 52 | 210326391
CONCORD | 4HP17L30P-**A | ED1P30/36B+TDR+TXV | 92G1DF045BE12 | 27600 | 8.5 | 28800 | 15.4 | 12.5 | 2.2 | 64 | 49 | 210326361
CONCORD | 4HP17L30P-**A | ED1P30/36B+TDR+TXV | 92G1DF070BE12 | 27600 | 8.5 | 28800 | 15.4 | 12.5 | 2.22 | 64 | 49 | 210326362
CONCORD | 4HP17L30P-**A | ED1P30/36B+TDR+TXV | 80G2DF090BE16 | 28000 | 8.5 | 29000 | 15.4 | 12.5 | 2.24 | 64 | 50 | 210326360
CONCORD | 4HP17L18P-**A | EAC4X24B+TDR | 92G1UH070BE12 | 18000 | 8.1 | 17200 | 16.2 | 13.5 | 2.06 | 63 | 49 | 210326722
CONCORD | 4HP17L30P-**A | ED1P30/36B+TDR+TXV | 96G1DF070BE16 | 27800 | 8.5 | 29000 | 15.2 | 12.5 | 2.2 | 63 | 49 | 210326359
CONCORD | 4HP17L30P-**A | ED1P30/36B+TDR+TXV | 80G1DF090BE16 | 28200 | 8.5 | 29000 | 15.6 | 12.5 | 2.24 | 64 | 50 | 210326358
DUCANE | 4HP17L30P-**A | ED1P30/36B+TDR+TXV | 96G1DF070BE16 | 27800 | 8.5 | 29000 | 15.2 | 12.5 | 2.2 | 63 | 49 | 210325203
DUCANE | 4HP17L30P-**A | ED1P30/36B+TDR+TXV | 80G1DF090BE16 | 28200 | 8.5 | 29000 | 15.6 | 12.5 | 2.24 | 64 | 50 | 210325201
DUCANE | 4HP17L30P-**A | EA(C;U)1P30B+TDR+TXV | 80G2UH090BE12 | 29200 | 8.1 | 27800 | 15.8 | 13 | 2.24 | 65 | 52 | 210325084
DUCANE | 4HP17L48P-**A | EAC4X60C+TDR | 96G2UH090CE16 | 48000 | 8.1 | 46000 | 15.4 | 12.5 | 2.34 | 68 | 55 | 210324869
DUCANE | 4HP17L48P-**A | EAC4X60C+TDR | 80G2UH110CE16 | 48000 | 8.3 | 46500 | 15.6 | 13 | 2.36 | 68 | 55 | 210324868
DUCANE | 4HP17L48P-**A | EAC4X60C+TDR | 96G1UH090CE16 | 48000 | 8.1 | 46000 | 15.4 | 12.5 | 2.38 | 68 | 56 | 210324867
DUCANE | 4HP17L48P-**A | EAC4X60C+TDR | 92G1UH110CE16 | 48000 | 8.1 | 46500 | 15.4 | 12.5 | 2.36 | 68 | 55 | 210324866
DUCANE | 4HP17L48P-**A | EAC4X60C+TDR | 92G1UH090CE16 | 48000 | 8.1 | 46500 | 15.2 | 12.5 | 2.34 | 68 | 55 | 210324865
DUCANE | 4HP17L48P-**A | EAC4X60C+TDR | 92G1UH110CE20 | 48000 | 8.3 | 47000 | 15.4 | 12.5 | 2.34 | 67 | 54 | 210324864
DUCANE | 4HP17L48P-**A | EAC4X60C+TDR | 96G2UH110CE20 | 48000 | 8.1 | 46000 | 15.4 | 12.5 | 2.38 | 68 | 56 | 210324862
DUCANE | 4HP17L30P-**A | EA(C;U)1P36B+TDR+TXV | 96G1UH070BE12 | 29400 | 8.1 | 27800 | 15.6 | 13 | 2.26 | 65 | 52 | 210325131
BLUERIDGE | BHP17L48P-**A | BC1P48B+TDR+TXV | BG921UH110CE16 | 46500 | 8.1 | 45000 | 15.2 | 12.5 | 2.18 | 68 | 55 | 210325130
DUCANE | 4HP17L30P-**A | EA(C;U)1P36B+TDR+TXV | 92G1UH070BE12 | 29400 | 8.1 | 27600 | 16 | 13 | 2.28 | 66 | 52 | 210325127
DUCANE | 4HP17L30P-**A | EA(C;U)1P36B+TDR+TXV | 96G1UH045BE12 | 29400 | 8.1 | 27800 | 15.6 | 12.5 | 2.26 | 66 | 53 | 210325129
BLUERIDGE | BHP17L42P-**A | BE5V42MA4X |  | 41000 | 8.1 | 39000 | 15.4 | 13 | 2.14 | 66 | 52 | 210325241
DUCANE | 4HP17L36P-**A | BCE7E36M*4X |  | 34800 | 8.5 | 34800 | 16 | 13 | 2.3 | 67 | 53 | 210324919
DUCANE | 4HP17L36P-**A | BCE5V36M*4X |  | 36000 | 8.1 | 34000 | 15.8 | 13 | 2.2 | 65 | 51 | 210324918
BLUERIDGE | BHP17L48P-**A | BC1P60C+TDR+TXV | BG921UH090CE16 | 48000 | 8.1 | 46500 | 15.2 | 12.5 | 2.34 | 68 | 55 | 210325172
BLUERIDGE | BHP17L48P-**A | BC1P60C+TDR+TXV | BG921UH110CE20 | 48000 | 8.3 | 47000 | 15.4 | 12.5 | 2.34 | 67 | 54 | 210325170
BLUERIDGE | BHP17L48P-**A | BC1P60C+TDR+TXV | BG801UH110CE20 | 48000 | 8.3 | 47000 | 15.4 | 12.5 | 2.34 | 67 | 54 | 210325168
BLUERIDGE | BHP17L48P-**A | BC1P60C+TDR+TXV | BG961UH110CE20 | 48000 | 8.1 | 46500 | 15.4 | 12.5 | 2.34 | 68 | 55 | 210325167
DUCANE | 4HP17L30P-**A | BCE7E30M*4X |  | 29600 | 8.5 | 28200 | 15.8 | 13 | 2.36 | 66 | 52 | 210325063
DUCANE | 4HP17L30P-**A | BCE5V30M*4X |  | 29000 | 8.1 | 27400 | 15.4 | 12.5 | 2.16 | 65 | 51 | 210325062
DUCANE | 4HP17L48P-**A | ED1P50/60C+TDR+TXV | 96G1DF110CE20 | 47000 | 8.1 | 45000 | 15.4 | 12.5 | 2.2 | 67 | 54 | 210324829
DUCANE | 4HP17L48P-**A | ED1P50/60C+TDR+TXV | 80G1DF110CE20 | 47500 | 8.1 | 45000 | 15.8 | 13 | 2.22 | 67 | 53 | 210324828
DUCANE | 4HP17L30P-**A | EA(C;U)1P36A+TDR+TXV | 80G1UH070AE12L | 29400 | 8.1 | 27600 | 16 | 13 | 2.28 | 66 | 52 | 210325108
DUCANE | 4HP17L30P-**A | EA(C;U)1P36A+TDR+TXV | 80G1UH070AE12 | 29400 | 8.1 | 27600 | 16 | 13 | 2.28 | 66 | 52 | 210325106
LENNOX | EL17XP1-048-230A** | CH35-60D+TDR+TXV | ML196UH135XE60D* | 48000 | 8.1 | 45500 | 15.2 | 12.5 | 2.2 | 67 | 54 | 210295584
LENNOX | EL17XP1-048-230A** | CHX35-48C-**-*+TDR | EL280UH110E48C* | 47000 | 8.1 | 45500 | 15.2 | 12.5 | 2.16 | 67 | 54 | 210295601
LENNOX | EL17XP1-048-230A** | CH35-60D+TDR+TXV | EL296UH135XV60D* | 48000 | 8.1 | 46000 | 15.2 | 12.5 | 2.18 | 67 | 53 | 210295582
LENNOX | EL17XP1-048-230A** | CH35-60D+TDR+TXV | SL280UH135V60D* | 48000 | 8.1 | 46000 | 15.2 | 12.5 | 2.2 | 67 | 53 | 210295585
LENNOX | EL17XP1-048-230A** | CH35-60D+TDR+TXV | SLP99UH135XV60D* | 48000 | 8.1 | 46000 | 15.2 | 12.5 | 2.2 | 67 | 53 | 210295586
LENNOX | EL17XP1-048-230A** | CH35-60D+TDR+TXV | EL296UH135XE60D* | 48000 | 8.1 | 45500 | 15.2 | 12.5 | 2.2 | 67 | 53 | 210295581
LENNOX | EL17XP1-048-230A** | CH35-51C+TDR+TXV | SL280UH110XV60C* | 48000 | 8.3 | 45500 | 15.2 | 12.5 | 2.28 | 69 | 56 | 210295577
LENNOX | EL17XP1-048-230A** | CH35-51C+TDR+TXV | SLP99UH090XV36C* | 47000 | 8.1 | 45000 | 15.2 | 12.5 | 2.28 | 69 | 56 | 210295578
LENNOX | EL17XP1-048-230A** | CH35-51C+TDR+TXV | SL280UH110V60C* | 48000 | 8.3 | 45500 | 15.2 | 12.5 | 2.28 | 69 | 56 | 210295576
LENNOX | EL17XP1-048-230A** | CH35-51C+TDR+TXV | SL280UH090V60C* | 48000 | 8.3 | 45500 | 15.2 | 12.5 | 2.32 | 69 | 57 | 210295573
LENNOX | EL17XP1-048-230A** | CH35-51C+TDR+TXV | SL280UH090XV60C* | 48000 | 8.3 | 45500 | 15.2 | 12.5 | 2.32 | 69 | 57 | 210295574
LENNOX | EL17XP1-048-230A** | CH35-51C+TDR+TXV | EL296UH110XE60C* | 47000 | 8.1 | 45000 | 15.2 | 12.5 | 2.28 | 69 | 56 | 210295560
LENNOX | EL17XP1-048-230A** | CH35-51C+TDR+TXV | EL296UH090XV36C* | 47000 | 8.1 | 45000 | 15.2 | 12.5 | 2.28 | 69 | 56 | 210295557
LENNOX | EL17XP1-048-230A** | CH35-51C+TDR+TXV | EL280UH110XE60C* | 47500 | 8.3 | 45000 | 15.4 | 12.5 | 2.28 | 69 | 56 | 210295556
LENNOX | EL17XP1-048-230A** | CH35-51C+TDR+TXV | EL280UH110E60C* | 47500 | 8.3 | 45000 | 15.4 | 12.5 | 2.28 | 69 | 56 | 210295555
LENNOX | EL17XP1-048-230A** | CH35-51C+TDR+TXV | EL280UH110E48C* | 47500 | 8.3 | 45000 | 15.4 | 12.5 | 2.3 | 69 | 57 | 210295554
LENNOX | EL17XP1-048-230A** | CH35-51C+TDR+TXV | EL196UH110XE60C* | 47500 | 8.3 | 45000 | 15.4 | 12.5 | 2.28 | 69 | 56 | 210295553
LENNOX | EL17XP1-048-230A** | CH35-51C+TDR+TXV | ML296UH110XV60C* | 48000 | 8.3 | 45500 | 15.2 | 12.5 | 2.32 | 69 | 57 | 210295571
LENNOX | EL17XP1-030-230A** | CX35-36B+TDR | EL296UH045XE36B* | 29400 | 8.1 | 27800 | 15.8 | 13 | 2.24 | 65 | 51 | 210291914
LENNOX | EL17XP1-030-230A** | CX35-36B+TDR | EL280UH090XE48B* | 29400 | 8.1 | 27600 | 16.2 | 13 | 2.28 | 65 | 51 | 210291913
LENNOX | EL17XP1-030-230A** | CX35-36B+TDR | EL196UH045XE36B* | 29400 | 8.1 | 27800 | 15.6 | 12.5 | 2.26 | 66 | 53 | 210291908
LENNOX | EL17XP1-030-230A** | CX35-36B+TDR | EL280UH090E36B* | 29800 | 8.1 | 27800 | 16.2 | 13 | 2.3 | 65 | 51 | 210291910
LENNOX | EL17XP1-030-230A** | CX35-36B+TDR | EL280UH090E48B* | 29400 | 8.1 | 27600 | 16.2 | 13 | 2.28 | 65 | 51 | 210291911
LENNOX | EL17XP1-030-230A** | CX35-36B+TDR | EL196UH070XE36B* | 29400 | 8.1 | 27800 | 15.6 | 13 | 2.26 | 65 | 51 | 210291909
LENNOX | EL17XP1-030-230A** | CX35-36B+TDR | EL195UH060NE36B* | 29600 | 8.1 | 28000 | 15.8 | 13 | 2.26 | 65 | 51 | 210291905
LENNOX | EL17XP1-030-230A** | CX35-36B+TDR | EL180UH080NE48B* | 30000 | 8.1 | 28400 | 15.6 | 12.5 | 2.24 | 65 | 51 | 210291903
LENNOX | EL17XP1-030-230A** | CX35-36A+TDR | SL280UH070V36A* | 30000 | 8.1 | 28200 | 15.8 | 13 | 2.26 | 65 | 51 | 210291901
LENNOX | EL17XP1-030-230A** | CX35-36A+TDR | SL280UH070XV36A* | 30000 | 8.1 | 28200 | 15.8 | 13 | 2.26 | 65 | 51 | 210291902
LENNOX | EL17XP1-030-230A** | CX35-36A+TDR | ML180UH070V36A* | 29800 | 8.1 | 28000 | 16 | 13 | 2.28 | 66 | 52 | 210291898
LENNOX | EL17XP1-030-230A** | CX35-36A+TDR | ML180UH070XE36A* | 29400 | 8.1 | 27600 | 16 | 13 | 2.28 | 66 | 52 | 210291899
LENNOX | EL17XP1-030-230A** | CX35-36A+TDR | ML180UH045V36A* | 30000 | 8.1 | 28200 | 16 | 13 | 2.28 | 65 | 51 | 210291896
LENNOX | EL17XP1-030-230A** | CX35-36A+TDR | ML180UH045E36A* | 29400 | 8.1 | 27600 | 16 | 13 | 2.28 | 66 | 52 | 210291895
LENNOX | EL17XP1-030-230A** | CX35-36A+TDR | ML180UH070E36A* | 29400 | 8.1 | 27600 | 16 | 13 | 2.28 | 66 | 52 | 210291897
LENNOX | EL17XP1-030-230A** | CX35-36A+TDR | EL280UH070XE36A* | 29600 | 8.1 | 27800 | 16 | 13 | 2.26 | 65 | 51 | 210291893
LENNOX | EL17XP1-030-230A** | CX35-36A+TDR | ML180UH030V36A* | 30000 | 8.1 | 28200 | 16 | 13 | 2.28 | 65 | 51 | 210291894
LENNOX | EL17XP1-030-230A** | CX35-36A+TDR | EL280UH070E36A* | 29600 | 8.1 | 27800 | 16 | 13 | 2.26 | 65 | 51 | 210291891
LENNOX | EL17XP1-030-230A** | CX35-36A+TDR | EL280UH045E36A* | 29600 | 8.1 | 27800 | 16 | 13 | 2.28 | 65 | 51 | 210291890
LENNOX | EL17XP1-030-230A** | CX35-30B+TDR | SL280UH090V48B* | 29200 | 8.1 | 28000 | 15.6 | 13 | 2.18 | 66 | 52 | 210291883
LENNOX | EL17XP1-030-230A** | CX35-30B+TDR | SL280UH090V36B* | 29400 | 8.1 | 27800 | 16 | 13 | 2.2 | 65 | 51 | 210291882
LENNOX | EL17XP1-030-230A** | CX35-30B+TDR | ML180UH070V48B* | 29400 | 8.1 | 28000 | 15.8 | 13 | 2.22 | 66 | 52 | 210291867
LENNOX | EL17XP1-030-230A** | CX35-30B+TDR | ML180UH070V36B* | 29200 | 8.1 | 28000 | 15.8 | 13 | 2.22 | 66 | 52 | 210291866
LENNOX | EL17XP1-030-230A** | CX35-30B+TDR | EL280UH090E36B* | 29200 | 8.1 | 27800 | 15.8 | 13 | 2.24 | 65 | 51 | 210291856
LENNOX | EL17XP1-030-230A** | CX35-30A+TDR | ML180UH045V36A* | 29400 | 8.1 | 28000 | 15.6 | 13 | 2.22 | 66 | 52 | 210291841
LENNOX | EL17XP1-030-230A** | CX35-30A+TDR | ML180UH030V36A* | 29400 | 8.1 | 28000 | 15.6 | 13 | 2.22 | 66 | 52 | 210291838
LENNOX | EL17XP1-030-230A** | CX35-30A+TDR | EL280UH045E36A* | 29200 | 8.1 | 27800 | 15.8 | 13 | 2.24 | 65 | 51 | 210291834
LENNOX | EL17XP1-030-230A** | CR33-30/36C+TDR+TXV | SLP99DF090XV48C* | 28000 | 8.5 | 29200 | 15.2 | 12.5 | 2.2 | 64 | 49 | 210291828
GE | NS17H18SA4-**A | NCHC24BT4+TDR | NF95X040S3B-* | 18000 | 8.1 | 17800 | 16 | 13.5 | 2.01 | 62 | 48 | 210261941
GE | NS17H30SA4-**A | NCUC36AT4+TDR | NF80L070S3A-* | 29400 | 8.1 | 27600 | 16 | 13 | 2.28 | 66 | 52 | 210262332
GE | NS17H30SA4-**A | NCUC36AT4+TDR | NF80U070S3A-* | 29400 | 8.1 | 27600 | 16 | 13 | 2.28 | 66 | 52 | 210262331
GE | NS17H30SA4-**A | NCUC36AT4+TDR | NF80U070T3A-* | 29600 | 8.1 | 27800 | 16 | 13 | 2.28 | 65 | 52 | 210262329
GE | NS17H30SA4-**A | NCUC36AT4+TDR | NF80U045S3A-* | 29400 | 8.1 | 27600 | 16 | 13 | 2.28 | 66 | 52 | 210262330
GE | NS17H30SA4-**A | NCUC36AT4+TDR | NF80U045T3A-* | 29600 | 8.1 | 27800 | 16 | 13 | 2.28 | 65 | 52 | 210262328
LENNOX | ML17XP1-048-230A** | C35-48B+TDR+TXV | ML180UH090E48B* | 46500 | 8.1 | 45000 | 15.2 | 12.5 | 2.18 | 67 | 54 | 210050881
LENNOX | ML17XP1-048-230A** | C35-60C+TDR+TXV | ML180UH110E60C* | 48000 | 8.3 | 47000 | 15.4 | 12.5 | 2.34 | 67 | 54 | 210051013
LENNOX | ML17XP1-048-230A** | C35-60C+TDR+TXV | ML180UH090E60C* | 48000 | 8.1 | 46000 | 15.6 | 13 | 2.4 | 68 | 55 | 210051012
LENNOX | ML17XP1-048-230A** | C35-60C+TDR+TXV | EL296UH110XV48C* | 48000 | 8.1 | 47000 | 15.2 | 12.5 | 2.34 | 68 | 55 | 210051010
LENNOX | ML17XP1-048-230A** | C35-60C+TDR+TXV | EL296UH110XE60C* | 48000 | 8.1 | 46000 | 15.4 | 12.5 | 2.38 | 68 | 56 | 210051009
LENNOX | ML17XP1-048-230A** | C35-60C+TDR+TXV | EL296UH090XV36C* | 48000 | 8.1 | 46000 | 15.2 | 12.5 | 2.36 | 68 | 55 | 210051006
LENNOX | ML17XP1-048-230A** | C35-60C+TDR+TXV | EL296UH090XE48C* | 48000 | 8.1 | 46000 | 15.4 | 12.5 | 2.34 | 68 | 55 | 210051005
LENNOX | ML17XP1-048-230A** | C35-60C+TDR+TXV | EL280UH110XE60C* | 48000 | 8.3 | 46500 | 15.6 | 13 | 2.38 | 68 | 55 | 210051004
LENNOX | ML17XP1-048-230A** | C35-60C+TDR+TXV | EL280UH110E60C* | 48000 | 8.3 | 46500 | 15.6 | 13 | 2.38 | 68 | 55 | 210051003
LENNOX | ML17XP1-048-230A** | C35-60C+TDR+TXV | EL280UH110E48C* | 48000 | 8.3 | 46500 | 15.6 | 13 | 2.36 | 68 | 55 | 210051002
LENNOX | ML17XP1-048-230A** | C35-60C+TDR+TXV | EL196UH110XE60C* | 48000 | 8.1 | 46500 | 15.4 | 12.5 | 2.34 | 68 | 55 | 210051001
LENNOX | ML17XP1-048-230A** | C35-60C+TDR+TXV | EL196UH090XE48C* | 48000 | 8.1 | 46000 | 15.4 | 12.5 | 2.38 | 68 | 56 | 210051000
LENNOX | ML17XP1-048-230A** | CX35-49C+TDR | SLP99UH090XV36C* | 47500 | 8.1 | 45000 | 15.2 | 12.5 | 2.22 | 68 | 56 | 210051314
LENNOX | ML17XP1-048-230A** | CX35-49C+TDR | SL280UH110V60C* | 48000 | 8.1 | 45500 | 15.2 | 12.5 | 2.26 | 69 | 57 | 210051310
GE | NS17H48SA4-**A | NCUC48CT4+TDR | NF96U110S5C-* | 46500 | 8.1 | 45000 | 15.2 | 12.5 | 2.18 | 67 | 54 | 210262588
GE | NS17H48SA4-**A | NCHC60DT4+TDR | NF97U135M5D-* | 48000 | 8.1 | 46000 | 15.2 | 12.5 | 2.2 | 67 | 54 | 210262569
GE | NS17H48SA4-**A | NCHC60DT4+TDR | NF96U135V5D-* | 48000 | 8.1 | 46000 | 15.2 | 12.5 | 2.18 | 67 | 54 | 210262567
GE | NS17H48SA4-**A | NCHC51CT4+TDR | NF97U090M3C-* | 47000 | 8.1 | 45000 | 15.2 | 12.5 | 2.28 | 69 | 56 | 210262563
GE | NS17H48SA4-**A | NCHC51CT4+TDR | NF80U110S5C-* | 48000 | 8.3 | 45500 | 15.2 | 12.5 | 2.3 | 69 | 57 | 210262557
GE | NS17H48SA4-**A | NCHC51CT4+TDR | NF80U110V5C-* | 48000 | 8.3 | 45500 | 15.2 | 12.5 | 2.28 | 69 | 57 | 210262560
GE | NS17H48SA4-**A | NCHC51CT4+TDR | NF80U090S5C-* | 47000 | 8.3 | 44500 | 15.6 | 12.5 | 2.3 | 69 | 57 | 210262556
GE | NS17H48SA4-**A | NCUU60CP4+TDR+TXV | NF97U090M3C-* | 48000 | 8.1 | 46000 | 15.2 | 12.5 | 2.36 | 68 | 55 | 210262524
GE | NS17H48SA4-**A | NCUU60CP4+TDR+TXV | NF97X080V5C-* | 48000 | 8.1 | 47000 | 15.2 | 12.5 | 2.34 | 68 | 55 | 210262523
GE | NS17H48SA4-**A | NCUC49CT4+TDR | NF80U110V5C-* | 48000 | 8.1 | 45500 | 15.2 | 12.5 | 2.26 | 69 | 57 | 210262608
GE | NS17H48SA4-**A | NCUC49CT4+TDR | NF96U090S4C-* | 47500 | 8.1 | 45000 | 15.2 | 12.5 | 2.24 | 69 | 56 | 210262605
LENNOX | ML17XP1-048-230A** | C35-60C+TDR+TXV | SL297UH080NV48C* | 48000 | 8.3 | 47000 | 15.2 | 12.5 | 2.34 | 68 | 55 | 210051029
LENNOX | ML17XP1-048-230A** | C35-60C+TDR+TXV | SLP99UH090XV36C* | 48000 | 8.1 | 46000 | 15.2 | 12.5 | 2.36 | 68 | 55 | 210051031
LENNOX | ML17XP1-048-230A** | C35-60C+TDR+TXV | SL280UH110V60C* | 48000 | 8.3 | 47000 | 15.4 | 12.5 | 2.34 | 67 | 54 | 210051027
LENNOX | ML17XP1-048-230A** | C35-60C+TDR+TXV | SL297UH080NV60C* | 48000 | 8.1 | 47000 | 15.2 | 12.5 | 2.34 | 68 | 55 | 210051030
LENNOX | ML17XP1-048-230A** | C35-60C+TDR+TXV | SL280UH110XV60C* | 48000 | 8.3 | 47000 | 15.4 | 12.5 | 2.34 | 67 | 54 | 210051028
LENNOX | ML17XP1-048-230A** | C35-60C+TDR+TXV | SL280UH090XV60C* | 48000 | 8.3 | 47000 | 15.4 | 12.5 | 2.36 | 68 | 55 | 210051025
LENNOX | ML17XP1-048-230A** | C35-60C+TDR+TXV | SL280UH090V60C* | 48000 | 8.3 | 47000 | 15.4 | 12.5 | 2.36 | 68 | 55 | 210051024
LENNOX | ML17XP1-048-230A** | C35-60C+TDR+TXV | ML296UH110XV60C* | 48000 | 8.3 | 47000 | 15.4 | 12.5 | 2.38 | 68 | 55 | 210051022
LENNOX | ML17XP1-048-230A** | C35-50/60C+TDR+TXV | EL280UH110E60C* | 46500 | 8.1 | 45000 | 15.2 | 12.5 | 2.18 | 67 | 54 | 210050969
LENNOX | ML17XP1-048-230A** | C35-50/60C+TDR+TXV | EL280UH110XE60C* | 46500 | 8.1 | 45000 | 15.2 | 12.5 | 2.18 | 67 | 54 | 210050970
LENNOX | ML17XP1-048-230A** | C35-49C+TDR+TXV | SLP99UH090XV36C* | 47500 | 8.1 | 45000 | 15.2 | 12.5 | 2.22 | 68 | 56 | 210050962
LENNOX | ML17XP1-048-230A** | C35-49C+TDR+TXV | SL280UH090XV60C* | 48000 | 8.1 | 45500 | 15.2 | 12.5 | 2.26 | 69 | 57 | 210050956
LENNOX | ML17XP1-048-230A** | C35-49C+TDR+TXV | SL280UH090V60C* | 48000 | 8.1 | 45500 | 15.2 | 12.5 | 2.26 | 69 | 57 | 210050955
LENNOX | ML17XP1-048-230A** | C35-49C+TDR+TXV | SL280UH110XV60C* | 48000 | 8.1 | 45500 | 15.2 | 12.5 | 2.26 | 69 | 57 | 210050959
LENNOX | ML17XP1-048-230A** | C35-49C+TDR+TXV | SL280UH110V60C* | 48000 | 8.1 | 45500 | 15.2 | 12.5 | 2.26 | 69 | 57 | 210050958
LENNOX | ML17XP1-048-230A** | C35-49C+TDR+TXV | ML296UH110XV60C* | 48000 | 8.1 | 45500 | 15.2 | 12.5 | 2.26 | 69 | 57 | 210050953
LENNOX | ML17XP1-048-230A** | C35-49C+TDR+TXV | ML196UH110XE60C* | 48000 | 8.1 | 45000 | 15.2 | 12.5 | 2.26 | 69 | 56 | 210050951
LENNOX | ML17XP1-048-230A** | C35-49C+TDR+TXV | ML196UH090XE48C* | 47500 | 8.1 | 45000 | 15.2 | 12.5 | 2.24 | 69 | 56 | 210050949
LENNOX | ML17XP1-048-230A** | C35-49C+TDR+TXV | ML193UH110XE60C* | 47500 | 8.1 | 45000 | 15.4 | 12.5 | 2.24 | 68 | 56 | 210050948
LENNOX | ML17XP1-048-230A** | C35-49C+TDR+TXV | ML196UH090XE60C* | 47500 | 8.1 | 45000 | 15.2 | 12.5 | 2.22 | 68 | 56 | 210050950
LENNOX | ML17XP1-048-230A** | C35-49C+TDR+TXV | ML193UH110XE48C* | 48000 | 8.1 | 45000 | 15.2 | 12.5 | 2.22 | 69 | 56 | 210050947
LENNOX | ML17XP1-048-230A** | C35-60C+TDR+TXV | ML196UH110XE60C* | 48000 | 8.1 | 46500 | 15.4 | 12.5 | 2.34 | 68 | 55 | 210051020
LENNOX | ML17XP1-048-230A** | C35-49C+TDR+TXV | ML180UH110V60C* | 48000 | 8.1 | 45500 | 15.4 | 12.5 | 2.28 | 69 | 56 | 210050945
LENNOX | ML17XP1-048-230A** | C35-49C+TDR+TXV | ML180UH110E60C* | 48000 | 8.1 | 45500 | 15.2 | 12.5 | 2.26 | 69 | 57 | 210050944
AIREASE | 4SHP17LE148P-**A | ED1P50/60C+TDR+TXV | A96DF1E090C16 | 47000 | 8.1 | 45000 | 15.2 | 12.5 | 2.22 | 67 | 54 | 210329785
AIREASE | 4SHP17LE148P-**A | ED1P50/60C+TDR+TXV | A80DS2V110C20 | 48000 | 8.1 | 45500 | 15.2 | 12.5 | 2.2 | 67 | 54 | 210329786
AIREASE | 4SHP17LE148P-**A | ED1P50/60C+TDR+TXV | A93DF1E090C16 | 47000 | 8.1 | 45000 | 15.2 | 12.5 | 2.2 | 67 | 54 | 210329784
AIREASE | 4SHP17LE148P-**A | ED1P50/60C+TDR+TXV | A96DF2E110C20 | 47000 | 8.1 | 45000 | 15.2 | 12.5 | 2.2 | 67 | 54 | 210329783
AIREASE | 4SHP17LE130P-**A | ED1P30/36A+TDR+TXV | A80DS2V110C20 | 29000 | 8.5 | 29800 | 15.2 | 12.5 | 2.18 | 64 | 49 | 210330066
AIREASE | 4SHP17LE130P-**A | ED1P30/36A+TDR+TXV | A96DF2E110C20 | 28200 | 8.5 | 29200 | 15.2 | 12.5 | 2.22 | 64 | 50 | 210330065
AIREASE | 4SHP17LE130P-**A | ED1P30/36A+TDR+TXV | A96DF1E110C20 | 28400 | 8.5 | 29400 | 15.4 | 12.5 | 2.2 | 63 | 49 | 210330064
AIREASE | 4SHP17LE130P-**A | ED1P30/36A+TDR+TXV | A80DF1E110C20 | 28200 | 8.5 | 29000 | 15.6 | 12.5 | 2.24 | 63 | 49 | 210330063
AIREASE | 4SHP17LE118P-**A | EA(C;U)1P24A+TDR+TXV | A97US2V040B12X | 18000 | 8.1 | 17400 | 16.4 | 13.5 | 2.04 | 63 | 49 | 210330207
AIREASE | 4SHP17LE118P-**A | EA(C;U)1P24A+TDR+TXV | A97USMV070B12 | 18000 | 8.1 | 17400 | 16.4 | 13.5 | 2.06 | 63 | 49 | 210330209
AIREASE | 4SHP17LE118P-**A | EA(C;U)1P24A+TDR+TXV | A97US2V060B12X | 18000 | 8.1 | 17400 | 16.4 | 13.5 | 2.04 | 63 | 49 | 210330208
AIREASE | 4SHP17LE130P-**A | ED1P30/36A+TDR+TXV | A97DSMV090C16 | 28000 | 8.5 | 29200 | 15.2 | 12.5 | 2.2 | 64 | 49 | 210330062
AIREASE | 4SHP17LE130P-**A | ED1P30/36A+TDR+TXV | A96DF1E090C16 | 28000 | 8.5 | 29000 | 15.6 | 12.5 | 2.24 | 63 | 49 | 210330061
AIREASE | 4SHP17LE130P-**A | ED1P30/36A+TDR+TXV | A80DF1E070B12 | 27800 | 8.5 | 29000 | 15.4 | 12.5 | 2.22 | 63 | 49 | 210330056
AIREASE | 4SHP17LE130P-**A | ED1P30/36A+TDR+TXV | A93DF1E090C16 | 28000 | 8.5 | 29000 | 15.6 | 12.5 | 2.24 | 63 | 49 | 210330060
AIREASE | 4SHP17LE130P-**A | ED1P30/36A+TDR+TXV | A96DF2E090C16 | 27600 | 8.5 | 28600 | 15.4 | 12.5 | 2.24 | 64 | 50 | 210330059
AIREASE | 4SHP17LE130P-**A | ED1P30/36A+TDR+TXV | A96DS2V045B12 | 28000 | 8.5 | 29200 | 15.2 | 12.5 | 2.22 | 64 | 49 | 210330058
ARMSTRONG AIR | 4SHP17LE142P-**A | BCE5V42M*4X |  | 41000 | 8.1 | 39000 | 15.4 | 13 | 2.14 | 66 | 52 | 210329183
ALLIED | 4HP17L48P-**A | EA(C;U)1P50/60C+TDR+TXV | 80G2UH110CE20L | 46500 | 8.1 | 45000 | 15.2 | 12.5 | 2.18 | 67 | 54 | 210328359
ALLIED | 4HP17L48P-**A | EA(C;U)1P50/60C+TDR+TXV | 80G2UH110CE20 | 46500 | 8.1 | 45000 | 15.2 | 12.5 | 2.18 | 67 | 54 | 210328358
ALLIED | 4HP17L48P-**A | EA(C;U)1P60C+TDR+TXV | 96G2UH090CV12 | 48000 | 8.1 | 46000 | 15.2 | 12.5 | 2.36 | 68 | 55 | 210328356
ALLIED | 4HP17L30P-**A | EAC4X36B+TDR | 96G2UH045BV12 | 29800 | 8.1 | 28000 | 15.6 | 13 | 2.26 | 66 | 52 | 210328760
ALLIED | 4HP17L48P-**A | EA(C;U)1P60C+TDR+TXV | 80G2UH110CV20 | 48000 | 8.3 | 47000 | 15.4 | 12.5 | 2.34 | 67 | 54 | 210328355
ALLIED | 4HP17L48P-**A | EA(C;U)1P60C+TDR+TXV | 96G2UH090CE16 | 48000 | 8.1 | 46000 | 15.4 | 12.5 | 2.34 | 68 | 55 | 210328354
ALLIED | 4HP17L30P-**A | EAC4X36B+TDR | 96G2UH070BV12 | 30000 | 8.1 | 28000 | 16 | 13 | 2.28 | 66 | 52 | 210328761
ALLIED | 4HP17L30P-**A | EAC4X36B+TDR | 80G2UH090BV16 | 30000 | 8.1 | 28200 | 16 | 13 | 2.28 | 65 | 51 | 210328759
ALLIED | 4HP17L30P-**A | EAC4X36B+TDR | 92G1UH030BE12 | 29600 | 8.1 | 28000 | 15.8 | 13 | 2.26 | 65 | 51 | 210328757
ALLIED | 4HP17L30P-**A | EAC4X36B+TDR | 80G1UH070BE12 | 29600 | 8.1 | 27800 | 16 | 13 | 2.26 | 65 | 52 | 210328756
ALLIED | 4HP17L30P-**A | EAC4X36B+TDR | 96G2UH045BE12 | 29400 | 8.1 | 27800 | 15.8 | 13 | 2.26 | 65 | 52 | 210328754
ALLIED | 4HP17L30P-**A | EA(C;U)1P36B+TDR+TXV | 92G1UH045BE12 | 29400 | 8.1 | 27800 | 15.8 | 13 | 2.28 | 65 | 52 | 210328655
ALLIED | 4HP17L30P-**A | EA(C;U)1P36B+TDR+TXV | 92G1UH070BE12 | 29400 | 8.1 | 27600 | 16 | 13 | 2.28 | 66 | 52 | 210328656
ALLIED | 4HP17L30P-**A | EA(C;U)1P36B+TDR+TXV | 80G1UH080BE16X | 30000 | 8.1 | 28400 | 15.6 | 12.5 | 2.24 | 65 | 52 | 210328654
ALLIED | 4HP17L30P-**A | EA(C;U)1P36B+TDR+TXV | 80G2UH090BE16L | 29400 | 8.1 | 27600 | 16.2 | 13 | 2.3 | 65 | 51 | 210328653
ALLIED | 4HP17L30P-**A | EA(C;U)1P36B+TDR+TXV | 80G2UH090BE16 | 29400 | 8.1 | 27600 | 16.2 | 13 | 2.3 | 65 | 51 | 210328652
ALLIED | 4HP17L30P-**A | EA(C;U)1P36B+TDR+TXV | 80G1UH090BE16 | 29200 | 8.1 | 27600 | 16.2 | 13 | 2.28 | 65 | 51 | 210328651
ALLIED | 4HP17L30P-**A | EA(C;U)1P36A+TDR+TXV | 80G2UH070AV12 | 30000 | 8.1 | 28200 | 15.8 | 13 | 2.26 | 65 | 51 | 210328650
ALLIED | 4HP17L30P-**A | ED1P30/36B+TDR+TXV | 92G1DF070BE12 | 27600 | 8.5 | 28800 | 15.4 | 12.5 | 2.22 | 64 | 49 | 210328696
ALLIED | 4HP17L30P-**A | ED1P30/36B+TDR+TXV | 92G1DF045BE12 | 27600 | 8.5 | 28800 | 15.4 | 12.5 | 2.2 | 64 | 49 | 210328695
ALLIED | 4HP17L30P-**A | ED1P30/36B+TDR+TXV | 80G2DF090BE16 | 28000 | 8.5 | 29000 | 15.4 | 12.5 | 2.24 | 64 | 50 | 210328694
ALLIED | 4HP17L30P-**A | ED1P30/36B+TDR+TXV | 96G1DF070BE16 | 27800 | 8.5 | 29000 | 15.2 | 12.5 | 2.2 | 63 | 49 | 210328693
ALLIED | 4HP17L30P-**A | ED1P30/36B+TDR+TXV | 80G1DF090BE16 | 28200 | 8.5 | 29000 | 15.6 | 12.5 | 2.24 | 64 | 50 | 210328692
ALLIED | 4HP17L30P-**A | EA(C;U)1P36A+TDR+TXV | 80G2UH045AE12 | 29600 | 8.1 | 27800 | 16 | 13 | 2.28 | 65 | 52 | 210328649
ALLIED | 4HP17L30P-**A | EA(C;U)1P36A+TDR+TXV | 80G1UH070AE12L | 29400 | 8.1 | 27600 | 16 | 13 | 2.28 | 66 | 52 | 210328646
ALLIED | 4HP17L30P-**A | EA(C;U)1P36A+TDR+TXV | 80G1UH070AE12 | 29400 | 8.1 | 27600 | 16 | 13 | 2.28 | 66 | 52 | 210328645
ALLIED | 4HP17L30P-**A | EA(C;U)1P36A+TDR+TXV | 80G2UH070AE12L | 29600 | 8.1 | 27800 | 16 | 13 | 2.28 | 65 | 52 | 210328643
ALLIED | 4HP17L30P-**A | EA(C;U)1P36A+TDR+TXV | 80G2UH070AE12 | 29600 | 8.1 | 27800 | 16 | 13 | 2.28 | 65 | 52 | 210328642
ALLIED | 4HP17L48P-**A | EAC4X49C+TDR | 96G2UH090CV12 | 47500 | 8.1 | 45000 | 15.2 | 12.5 | 2.22 | 68 | 56 | 210328405
ALLIED | 4HP17L48P-**A | EAC4X60C+TDR | 80G2UH110CE20 | 48000 | 8.3 | 46500 | 15.6 | 13 | 2.38 | 68 | 55 | 210328409
ALLIED | 4HP17L48P-**A | EAC4X60C+TDR | 95G1UH100CE20X | 48000 | 8.1 | 46000 | 15.2 | 12.5 | 2.38 | 68 | 56 | 210328408
ALLIED | 4HP17L48P-**A | EAC4X60C+TDR | 96G1UH110CE20 | 48000 | 8.1 | 46500 | 15.4 | 12.5 | 2.34 | 68 | 55 | 210328407
ALLIED | 4HP17L48P-**A | EAC4X60C+TDR | 80G1UH090CE20 | 48000 | 8.1 | 46000 | 15.6 | 13 | 2.4 | 68 | 55 | 210328406
ALLIED | 4HP17L48P-**A | EAC4X49C+TDR | 96G2UH090CE16 | 47500 | 8.1 | 45000 | 15.2 | 12.5 | 2.24 | 69 | 56 | 210328403
ALLIED | 4HP17L48P-**A | EAC4X49C+TDR | 80G2UH110CE16 | 48000 | 8.1 | 45000 | 15.4 | 12.5 | 2.26 | 69 | 56 | 210328402
ALLIED | 4HP17L48P-**A | EAC4X48C+TDR | 80G1UH090CE20 | 46500 | 8.1 | 44500 | 15.4 | 12.5 | 2.24 | 68 | 55 | 210328385
ALLIED | 4HP17L48P-**A | EAC4X48C+TDR | 80G2UH110CE20L | 46500 | 8.1 | 44500 | 15.6 | 12.5 | 2.2 | 67 | 54 | 210328384
AC PRO | 4HP17L48P-**A | EA(C;U)1P49C+TDR+TXV | 80G2UH110CE20 | 48000 | 8.1 | 45000 | 15.4 | 12.5 | 2.26 | 69 | 56 | 210327554
AC PRO | 4HP17L48P-**A | EA(C;U)1P49C+TDR+TXV | 96G1UH110CE20 | 48000 | 8.1 | 45000 | 15.2 | 12.5 | 2.26 | 69 | 56 | 210327553
AC PRO | 4HP17L48P-**A | EA(C;U)1P49C+TDR+TXV | 92G1UH110CE20 | 47500 | 8.1 | 45000 | 15.4 | 12.5 | 2.24 | 68 | 56 | 210327552
AC PRO | 4HP17L48P-**A | EA(C;U)1P49C+TDR+TXV | 80G1UH090CE20 | 48000 | 8.1 | 45000 | 15.6 | 13 | 2.26 | 68 | 56 | 210327551
ROYALTON | 4HP17L18P-**A | EAC4X24B+TDR | 96G2UH045BV12 | 18000 | 8.1 | 17400 | 16 | 13.5 | 2.03 | 63 | 49 | 210327506
ROYALTON | 4HP17L18P-**A | EAC4X24B+TDR | 96G2UH070BV12 | 18000 | 8.1 | 17400 | 16.4 | 13.5 | 2.06 | 63 | 49 | 210327507
AC PRO | 4HP17L48P-**A | EA(C;U)1P48C+TDR+TXV | 80G2UH110CE16 | 47000 | 8.1 | 45000 | 15.2 | 12.5 | 2.2 | 68 | 55 | 210327548
ROYALTON | 4HP17L18P-**A | EAC4X24B+TDR | 92G1UH030BE12 | 18000 | 8.1 | 17400 | 16 | 13.5 | 2.04 | 63 | 49 | 210327504
ROYALTON | 4HP17L18P-**A | BCE5V18M*4X |  | 18000 | 8.1 | 17800 | 16 | 13.5 | 2.04 | 62 | 48 | 210327370
ROYALTON | 4HP17L18P-**A | EAC4X24B+TDR | 92G1UH070BE12 | 18000 | 8.1 | 17200 | 16.2 | 13.5 | 2.06 | 63 | 49 | 210327500
AC PRO | 4HP17L30P-**A | ED1P30/36C+TDR+TXV | 96G2DF090CE16 | 27600 | 8.5 | 28600 | 15.4 | 12.5 | 2.24 | 64 | 50 | 210327922
AC PRO | 4HP17L48P-**A | EAC4X60C+TDR | 92G1UH110CE20 | 48000 | 8.3 | 47000 | 15.4 | 12.5 | 2.34 | 67 | 54 | 210327635
AC PRO | 4HP17L48P-**A | EAC4X60C+TDR | 80G1UH110CE20 | 48000 | 8.3 | 47000 | 15.4 | 12.5 | 2.34 | 67 | 54 | 210327634
AC PRO | 4HP17L48P-**A | EAC4X60C+TDR | 96G2UH110CE20 | 48000 | 8.1 | 46000 | 15.4 | 12.5 | 2.38 | 68 | 56 | 210327633
AC PRO | 4HP17L48P-**A | EAC4X60C+TDR | 80G2UH110CE20L | 48000 | 8.3 | 46500 | 15.6 | 13 | 2.38 | 68 | 55 | 210327632
AC PRO | 4HP17L48P-**A | EAC4X60C+TDR | 95G1UH100CE20X | 48000 | 8.1 | 46000 | 15.2 | 12.5 | 2.38 | 68 | 56 | 210327630
AC PRO | 4HP17L48P-**A | EAC4X60C+TDR | 96G1UH110CE20 | 48000 | 8.1 | 46500 | 15.4 | 12.5 | 2.34 | 68 | 55 | 210327629
AC PRO | 4HP17L48P-**A | EAC4X60C+TDR | 80G1UH090CE20 | 48000 | 8.1 | 46000 | 15.6 | 13 | 2.4 | 68 | 55 | 210327628
AC PRO | 4HP17L48P-**A | EA(C;U)1P48C+TDR+TXV | 96G2UH110CE20 | 46500 | 8.1 | 45000 | 15.2 | 12.5 | 2.18 | 67 | 54 | 210327546
AC PRO | 4HP17L48P-**A | EA(C;U)1P48C+TDR+TXV | 92G1UH110CE16 | 46500 | 8.1 | 45000 | 15.2 | 12.5 | 2.18 | 68 | 55 | 210327547
AC PRO | 4HP17L48P-**A | EA(C;U)1P48C+TDR+TXV | 96G1UH110CE20 | 46500 | 8.1 | 45000 | 15.2 | 12.5 | 2.18 | 67 | 54 | 210327545
AC PRO | 4HP17L48P-**A | EA(C;U)1P48C+TDR+TXV | 80G1UH090CE20 | 46500 | 8.1 | 44500 | 15.4 | 12.5 | 2.22 | 68 | 55 | 210327543
AC PRO | 4HP17L48P-**A | EA(C;U)1P48C+TDR+TXV | 92G1UH110CE20 | 46500 | 8.1 | 44500 | 15.4 | 12.5 | 2.2 | 68 | 55 | 210327544
AC PRO | 4HP17L48P-**A | EA(C;U)1P48C+TDR+TXV | 80G2UH110CE20L | 46500 | 8.1 | 44500 | 15.6 | 12.5 | 2.2 | 67 | 54 | 210327542
AC PRO | 4HP17L48P-**A | EA(C;U)1P48C+TDR+TXV | 80G2UH110CE20 | 46500 | 8.1 | 44500 | 15.6 | 12.5 | 2.2 | 67 | 54 | 210327541
AC PRO | 4HP17L48P-**A | EA(C;U)1P48B+TDR+TXV | 80G1UH090BE16 | 46500 | 8.1 | 45000 | 15.2 | 12.5 | 2.18 | 67 | 54 | 210327540
AC PRO | 4HP17L42P-**A | ED1P48B+TDR+TXV | 80G2DF090BE16 | 41000 | 8.1 | 42000 | 15.4 | 13 | 2.12 | 65 | 50 | 210327679
AC PRO | 4HP17L42P-**A | ED1P48C+TDR+TXV | 96G2DF090CE16 | 40500 | 8.1 | 42000 | 15.2 | 12.5 | 2.12 | 65 | 51 | 210327681
AC PRO | 4HP17L42P-**A | ED1P48C+TDR+TXV | 92G1DF090CE16 | 40500 | 8.1 | 42000 | 15.2 | 12.5 | 2.12 | 65 | 51 | 210327682
AC PRO | 4HP17L42P-**A | ED1P48C+TDR+TXV | 80G1DF110CE20 | 41000 | 8.1 | 42000 | 15.6 | 13 | 2.14 | 65 | 50 | 210327680
AC PRO | 4HP17L42P-**A | ED1P48B+TDR+TXV | 80G1DF090BE16 | 40500 | 8.1 | 42000 | 15.4 | 13 | 2.12 | 65 | 50 | 210327678
CONCORD | 4HP17L30P-**A | EAC4X36B+TDR | 80G2UH090BE16 | 29400 | 8.1 | 27600 | 16.2 | 13 | 2.3 | 65 | 51 | 210326410
CONCORD | 4HP17L30P-**A | EAC4X36B+TDR | 80G1UH090BE16 | 29200 | 8.1 | 27600 | 16.2 | 13 | 2.28 | 65 | 51 | 210326409
CONCORD | 4HP17L30P-**A | EAC4X36A+TDR | 80G2UH070AV12 | 30000 | 8.1 | 28200 | 15.8 | 13 | 2.26 | 65 | 51 | 210326408
CONCORD | 4HP17L30P-**A | EAC4X36A+TDR | 80G2UH045AE12 | 29600 | 8.1 | 27800 | 16 | 13 | 2.28 | 65 | 52 | 210326407
CONCORD | 4HP17L30P-**A | EAC4X36A+TDR | 80G2UH070AE12 | 29600 | 8.1 | 27800 | 16 | 13 | 2.28 | 65 | 52 | 210326400
CONCORD | 4HP17L30P-**A | EAC4X30B+TDR | 80G2UH090BV16 | 29200 | 8.1 | 28000 | 15.6 | 13 | 2.2 | 66 | 52 | 210326399
CONCORD | 4HP17L30P-**A | EAC4X36A+TDR | 80G1UH070AE12L | 29400 | 8.1 | 27600 | 16 | 13 | 2.28 | 66 | 52 | 210326404
CONCORD | 4HP17L30P-**A | EAC4X36A+TDR | 80G1UH070AE12 | 29400 | 8.1 | 27600 | 16 | 13 | 2.28 | 66 | 52 | 210326403
CONCORD | 4HP17L30P-**A | EAC4X36A+TDR | 80G1UH045AE12 | 29400 | 8.1 | 27600 | 16 | 13 | 2.28 | 66 | 52 | 210326402
CONCORD | 4HP17L30P-**A | EAC4X36A+TDR | 80G2UH070AE12L | 29600 | 8.1 | 27800 | 16 | 13 | 2.28 | 65 | 52 | 210326401
ROYALTON | 4HP17L30P-**A | BCE5V30M*4X |  | 29000 | 8.1 | 27400 | 15.4 | 12.5 | 2.16 | 65 | 51 | 210327055
CONCORD | 4HP17L18P-**A | EAC4X24B+TDR | 96G2UH070BV12 | 18000 | 8.1 | 17400 | 16.4 | 13.5 | 2.06 | 63 | 49 | 210326729
CONCORD | 4HP17L18P-**A | EAC4X24B+TDR | 96G2UH045BV12 | 18000 | 8.1 | 17400 | 16 | 13.5 | 2.03 | 63 | 49 | 210326728
CONCORD | 4HP17L18P-**A | EAC4X24B+TDR | 92G1UH030BE12 | 18000 | 8.1 | 17400 | 16 | 13.5 | 2.04 | 63 | 49 | 210326726
CONCORD | 4HP17L30P-**A | EAC4X36B+TDR | 95G1UH060BE12X | 29600 | 8.1 | 28000 | 15.8 | 13 | 2.26 | 65 | 51 | 210326418
CONCORD | 4HP17L30P-**A | EAC4X30A+TDR | 80G2UH045AE12 | 29200 | 8.1 | 27800 | 15.8 | 13 | 2.24 | 65 | 52 | 210326379
CONCORD | 4HP17L30P-**A | EAC4X36B+TDR | 96G1UH070BE12 | 29400 | 8.1 | 27800 | 15.6 | 13 | 2.26 | 65 | 52 | 210326416
CONCORD | 4HP17L30P-**A | EAC4X36B+TDR | 96G1UH045BE12 | 29400 | 8.1 | 27800 | 15.6 | 12.5 | 2.26 | 66 | 53 | 210326415
CONCORD | 4HP17L30P-**A | EAC4X36B+TDR | 92G1UH070BE12 | 29400 | 8.1 | 27600 | 16 | 13 | 2.28 | 66 | 52 | 210326414
CONCORD | 4HP17L30P-**A | EAC4X36B+TDR | 92G1UH045BE12 | 29400 | 8.1 | 27800 | 15.8 | 13 | 2.28 | 65 | 52 | 210326413
CONCORD | 4HP17L30P-**A | EA(C;U)1P30A+TDR+TXV | 80G2UH045AE12 | 29200 | 8.1 | 27800 | 15.8 | 13 | 2.24 | 65 | 52 | 210326287
BLUERIDGE | BHP17L30P-**A | BC1P30A+TDR+TXV | BG802UH090BE12 | 29200 | 8.1 | 27800 | 15.8 | 13 | 2.24 | 65 | 52 | 210325382
DUCANE | 4HP17L30P-**A | EA(C;U)1P36B+TDR+TXV | 96G2UH045BV12 | 29800 | 8.1 | 28000 | 15.6 | 13 | 2.26 | 66 | 52 | 210325152
BLUERIDGE | BHP17L48P-**A | BC1P49C+TDR+TXV | BG961UH090CE16 | 47500 | 8.1 | 45000 | 15.2 | 12.5 | 2.24 | 69 | 56 | 210325153
BLUERIDGE | BHP17L48P-**A | BC1P49C+TDR+TXV | BG921UH110CE16 | 48000 | 8.1 | 45000 | 15.2 | 12.5 | 2.22 | 69 | 56 | 210325151
BLUERIDGE | BHP17L30P-**A | BC1P36A+TDR+TXV | BG802UH090BE16 | 29400 | 8.1 | 27600 | 16.2 | 13 | 2.3 | 65 | 51 | 210325401
BLUERIDGE | BHP17L30P-**A | BC1P36A+TDR+TXV | BG802UH070AV12 | 30000 | 8.1 | 28200 | 15.8 | 13 | 2.26 | 65 | 51 | 210325397
BLUERIDGE | BHP17L30P-**A | BC1P36A+TDR+TXV | BG801UH070AE12 | 29400 | 8.1 | 27600 | 16 | 13 | 2.28 | 66 | 52 | 210325395
BLUERIDGE | BHP17L30P-**A | BC1P36A+TDR+TXV | BG801UH090BE16 | 29200 | 8.1 | 27600 | 16.2 | 13 | 2.28 | 65 | 51 | 210325399
DUCANE | 4HP17L30P-**A | EA(C;U)1P36B+TDR+TXV | 80G2UH090BV16 | 30000 | 8.1 | 28200 | 16 | 13 | 2.28 | 65 | 51 | 210325150
BLUERIDGE | BHP17L48P-**A | BC1P49C+TDR+TXV | BG802UH110CV20 | 48000 | 8.1 | 45500 | 15.2 | 12.5 | 2.26 | 69 | 57 | 210325157
ARMSTRONG AIR | 4SHP17LE148P-**A | EA(C;U)1P49C+TDR+TXV | A96UH1E110C20 | 48000 | 8.1 | 45000 | 15.2 | 12.5 | 2.26 | 69 | 56 | 210329111
ARMSTRONG AIR | 4SHP17LE148P-**A | EA(C;U)1P48B+TDR+TXV | A96UH2E110C20 | 46500 | 8.1 | 45000 | 15.2 | 12.5 | 2.18 | 67 | 54 | 210329101
ARMSTRONG AIR | 4SHP17LE142P-**A | ED1P48B+TDR+TXV | A93DF1E090C16 | 40500 | 8.1 | 42000 | 15.2 | 12.5 | 2.12 | 65 | 51 | 210329206
ARMSTRONG AIR | 4SHP17LE142P-**A | ED1P48B+TDR+TXV | A96DF2E090C16 | 40500 | 8.1 | 42000 | 15.2 | 12.5 | 2.12 | 65 | 51 | 210329205
ARMSTRONG AIR | 4SHP17LE142P-**A | ED1P48B+TDR+TXV | A80DF1E110C20 | 41000 | 8.1 | 42000 | 15.6 | 13 | 2.14 | 65 | 50 | 210329204
ARMSTRONG AIR | 4SHP17LE142P-**A | ED1P48B+TDR+TXV | A80DF1E090B16 | 40500 | 8.1 | 42000 | 15.4 | 13 | 2.12 | 65 | 50 | 210329203
ARMSTRONG AIR | 4SHP17LE148P-**A | EA(C;U)1P48B+TDR+TXV | A96UH1E110C20 | 46500 | 8.1 | 45000 | 15.2 | 12.5 | 2.18 | 67 | 54 | 210329100
ARMSTRONG AIR | 4SHP17LE148P-**A | EA(C;U)1P48B+TDR+TXV | A93UH1E110C20 | 46500 | 8.1 | 44500 | 15.4 | 12.5 | 2.2 | 68 | 55 | 210329099
ARMSTRONG AIR | 4SHP17LE148P-**A | EA(C;U)1P48B+TDR+TXV | A80UH1E090C20 | 46500 | 8.1 | 44500 | 15.4 | 12.5 | 2.22 | 68 | 55 | 210329098
ARMSTRONG AIR | 4SHP17LE148P-**A | EA(C;U)1P48B+TDR+TXV | A80UH2E110C20 | 46500 | 8.1 | 44500 | 15.6 | 12.5 | 2.2 | 67 | 54 | 210329097
ARMSTRONG AIR | 4SHP17LE148P-**A | EA(C;U)1P48B+TDR+TXV | A80UH1E090B16 | 46500 | 8.1 | 45000 | 15.2 | 12.5 | 2.18 | 67 | 54 | 210329096
ARMSTRONG AIR | 4SHP17LE148P-**A | BCE7S48M*4X |  | 47500 | 8.5 | 45000 | 15.2 | 12.5 | 2.28 | 68 | 55 | 210329095
AC PRO | 4HP17L30P-**A | EAC4X30B+TDR | 80G2UH090BE12 | 29200 | 8.1 | 27800 | 15.8 | 13 | 2.24 | 65 | 52 | 210327947
AC PRO | 4HP17L30P-**A | EA(C;U)1P36A+TDR+TXV | 80G1UH070AE12L | 29400 | 8.1 | 27600 | 16 | 13 | 2.28 | 66 | 52 | 210327868
AC PRO | 4HP17L30P-**A | EA(C;U)1P36A+TDR+TXV | 80G1UH070AE12 | 29400 | 8.1 | 27600 | 16 | 13 | 2.28 | 66 | 52 | 210327867
AC PRO | 4HP17L30P-**A | EA(C;U)1P36A+TDR+TXV | 80G1UH045AE12 | 29400 | 8.1 | 27600 | 16 | 13 | 2.28 | 66 | 52 | 210327866
AC PRO | 4HP17L30P-**A | EA(C;U)1P36A+TDR+TXV | 80G2UH070AE12L | 29600 | 8.1 | 27800 | 16 | 13 | 2.28 | 65 | 52 | 210327865
AC PRO | 4HP17L30P-**A | EA(C;U)1P36A+TDR+TXV | 80G2UH070AE12 | 29600 | 8.1 | 27800 | 16 | 13 | 2.28 | 65 | 52 | 210327864
AC PRO | 4HP17L30P-**A | EA(C;U)1P30B+TDR+TXV | 80G2UH090BV16 | 29200 | 8.1 | 28000 | 15.6 | 13 | 2.2 | 66 | 52 | 210327863
AC PRO | 4HP17L30P-**A | BCE5V30M*4X |  | 29000 | 8.1 | 27400 | 15.4 | 12.5 | 2.16 | 65 | 51 | 210327833
AC PRO | 4HP17L30P-**A | BCE7E30M*4X |  | 29600 | 8.5 | 28200 | 15.8 | 13 | 2.36 | 66 | 52 | 210327834
AC PRO | 4HP17L48P-**A | EAC4X49C+TDR | 92G1UH110CE20 | 47500 | 8.1 | 45000 | 15.4 | 12.5 | 2.24 | 68 | 56 | 210327616
AC PRO | 4HP17L30P-**A | ED1P30/36C+TDR+TXV | 92G1DF090CE16 | 28000 | 8.5 | 29000 | 15.6 | 12.5 | 2.24 | 63 | 49 | 210327923
AC PRO | 4HP17L48P-**A | EAC4X49C+TDR | 80G2UH110CE20L | 48000 | 8.1 | 45000 | 15.4 | 12.5 | 2.26 | 69 | 56 | 210327619
AC PRO | 4HP17L48P-**A | EAC4X49C+TDR | 80G2UH110CE20 | 48000 | 8.1 | 45000 | 15.4 | 12.5 | 2.26 | 69 | 56 | 210327618
AC PRO | 4HP17L48P-**A | EAC4X49C+TDR | 96G1UH110CE20 | 48000 | 8.1 | 45000 | 15.2 | 12.5 | 2.26 | 69 | 56 | 210327617
AC PRO | 4HP17L48P-**A | EAC4X49C+TDR | 80G1UH090CE20 | 48000 | 8.1 | 45000 | 15.6 | 13 | 2.26 | 68 | 56 | 210327615
AC PRO | 4HP17L48P-**A | EAC4X48C+TDR | 80G2UH110CE16 | 47000 | 8.1 | 45000 | 15.2 | 12.5 | 2.2 | 68 | 55 | 210327612
AC PRO | 4HP17L36P-**A | BCE7E36M*4X |  | 34800 | 8.5 | 34800 | 16 | 13 | 2.3 | 67 | 53 | 210327690
AC PRO | 4HP17L36P-**A | BCE5V36M*4X |  | 36000 | 8.1 | 34000 | 15.8 | 13 | 2.2 | 65 | 51 | 210327689
CONCORD | 4HP17L18P-**A | ED1P30/36B+TDR+TXV | 92G1DF045BE12 | 18000 | 8.5 | 18000 | 16.8 | 14 | 2.13 | 62 | 48 | 210326703
CONCORD | 4HP17L18P-**A | ED1P30/36B+TDR+TXV | 96G2DF070BE16 | 18000 | 8.1 | 18000 | 16 | 13.5 | 2.09 | 62 | 48 | 210326702
CONCORD | 4HP17L18P-**A | ED1P30/36B+TDR+TXV | 96G2DF045BE12 | 18000 | 8.1 | 18000 | 16.2 | 13.5 | 2.1 | 62 | 48 | 210326701
ROYALTON | 4HP17L48P-**A | EA(C;U)1P49C+TDR+TXV | 80G2UH110CE16 | 48000 | 8.1 | 45000 | 15.4 | 12.5 | 2.26 | 69 | 56 | 210326782
CONCORD | 4HP17L18P-**A | ED1P30/36B+TDR+TXV | 96G1DF070BE16 | 18000 | 8.3 | 18000 | 16.4 | 13.5 | 2.1 | 62 | 49 | 210326700
CONCORD | 4HP17L18P-**A | ED1P30/36B+TDR+TXV | 96G1DF045BE12 | 18000 | 8.3 | 17800 | 16.4 | 13.5 | 2.1 | 62 | 48 | 210326699
CONCORD | 4HP17L30P-**A | EA(C;U)1P36A+TDR+TXV | 80G1UH070AE12L | 29400 | 8.1 | 27600 | 16 | 13 | 2.28 | 66 | 52 | 210326312
CONCORD | 4HP17L30P-**A | EA(C;U)1P36A+TDR+TXV | 80G1UH070AE12 | 29400 | 8.1 | 27600 | 16 | 13 | 2.28 | 66 | 52 | 210326311
CONCORD | 4HP17L30P-**A | EA(C;U)1P36A+TDR+TXV | 80G1UH045AE12 | 29400 | 8.1 | 27600 | 16 | 13 | 2.28 | 66 | 52 | 210326310
CONCORD | 4HP17L30P-**A | EA(C;U)1P36A+TDR+TXV | 80G2UH070AE12L | 29600 | 8.1 | 27800 | 16 | 13 | 2.28 | 65 | 52 | 210326309
CONCORD | 4HP17L30P-**A | EA(C;U)1P36A+TDR+TXV | 80G2UH070AE12 | 29600 | 8.1 | 27800 | 16 | 13 | 2.28 | 65 | 52 | 210326308
ROYALTON | 4HP17L48P-**A | EA(C;U)1P49C+TDR+TXV | 96G1UH090CE16 | 47500 | 8.1 | 45000 | 15.2 | 12.5 | 2.24 | 69 | 56 | 210326781
ROYALTON | 4HP17L48P-**A | EA(C;U)1P49C+TDR+TXV | 92G1UH110CE16 | 48000 | 8.1 | 45000 | 15.2 | 12.5 | 2.22 | 69 | 56 | 210326780
CONCORD | 4HP17L30P-**A | EA(C;U)1P30B+TDR+TXV | 80G2UH090BV16 | 29200 | 8.1 | 28000 | 15.6 | 13 | 2.2 | 66 | 52 | 210326307
CONCORD | 4HP17L30P-**A | EA(C;U)1P30B+TDR+TXV | 80G2UH090BE12 | 29200 | 8.1 | 27800 | 15.8 | 13 | 2.24 | 65 | 52 | 210326299
ROYALTON | 4HP17L48P-**A | EA(C;U)1P49C+TDR+TXV | 80G2UH110CE20L | 48000 | 8.1 | 45000 | 15.4 | 12.5 | 2.26 | 69 | 56 | 210326777
DUCANE | 4HP17L30P-**A | EAC4X36A+TDR | 80G1UH070AE12 | 29400 | 8.1 | 27600 | 16 | 13 | 2.28 | 66 | 52 | 210325282
DUCANE | 4HP17L30P-**A | EAC4X36A+TDR | 80G1UH070AE12L | 29400 | 8.1 | 27600 | 16 | 13 | 2.28 | 66 | 52 | 210325284
DUCANE | 4HP17L30P-**A | EAC4X36B+TDR | 96G2UH070BV12 | 30000 | 8.1 | 28000 | 16 | 13 | 2.28 | 66 | 52 | 210325331
DUCANE | 4HP17L30P-**A | EAC4X36B+TDR | 80G1UH070BE12 | 29600 | 8.1 | 27800 | 16 | 13 | 2.26 | 65 | 52 | 210325320
DUCANE | 4HP17L30P-**A | EAC4X36B+TDR | 96G2UH045BE12 | 29400 | 8.1 | 27800 | 15.8 | 13 | 2.26 | 65 | 52 | 210325317
DUCANE | 4HP17L18P-**A | BCE5V18M*4X |  | 18000 | 8.1 | 17800 | 16 | 13.5 | 2.04 | 62 | 48 | 210325649
MRCOOL | MHP17048A-**A | MCVP49CNPA+TDR+TXV | MGM80SE090C5A | 48000 | 8.1 | 45000 | 15.6 | 13 | 2.26 | 68 | 56 | 210325970
BLUERIDGE | BHP17L18P-**A | BC1P24A+TDR+TXV | BG921UH070BE12 | 18000 | 8.1 | 17200 | 16.2 | 13.5 | 2.06 | 63 | 49 | 210325582
DUCANE | 4HP17L30P-**A | EAC4X36A+TDR | 80G1UH045AE12 | 29400 | 8.1 | 27600 | 16 | 13 | 2.28 | 66 | 52 | 210325280
DUCANE | 4HP17L30P-**A | EAC4X36A+TDR | 80G2UH070AE12L | 29600 | 8.1 | 27800 | 16 | 13 | 2.28 | 65 | 52 | 210325278
DUCANE | 4HP17L30P-**A | EAC4X36A+TDR | 80G2UH070AE12 | 29600 | 8.1 | 27800 | 16 | 13 | 2.28 | 65 | 52 | 210325276
DUCANE | 4HP17L30P-**A | EAC4X30B+TDR | 80G2UH090BV16 | 29200 | 8.1 | 28000 | 15.6 | 13 | 2.2 | 66 | 52 | 210325274
DUCANE | 4HP17L18P-**A | EA(C;U)1P24B+TDR+TXV | 92G1UH070BE12 | 18000 | 8.1 | 17200 | 16.2 | 13.5 | 2.06 | 63 | 49 | 210325681
LENNOX | EL17XP1-048-230A** | CR33-50/60+TDR+TXV | ML196DF090XE48C* | 47000 | 8.1 | 45000 | 15.2 | 12.5 | 2.2 | 67 | 54 | 210295684
LENNOX | EL17XP1-048-230A** | CR33-50/60+TDR+TXV | ML180DF110E60C* | 47500 | 8.1 | 45000 | 15.8 | 13 | 2.22 | 67 | 53 | 210295682
LENNOX | EL17XP1-048-230A** | CHX35-60D-**-*+TDR | ML196UH135XE60D* | 48000 | 8.1 | 45500 | 15.2 | 12.5 | 2.2 | 67 | 54 | 210295668
LENNOX | EL17XP1-048-230A** | CHX35-60D-**-*+TDR | SLP99UH135XV60D* | 48000 | 8.1 | 46000 | 15.2 | 12.5 | 2.2 | 67 | 53 | 210295670
LENNOX | EL17XP1-048-230A** | CHX35-60D-**-*+TDR | SL280UH135V60D* | 48000 | 8.1 | 46000 | 15.2 | 12.5 | 2.2 | 67 | 53 | 210295669
LENNOX | EL17XP1-048-230A** | CHX35-51/61C-**-*+TDR | SL280UH090V60C* | 48000 | 8.3 | 45500 | 15.2 | 12.5 | 2.32 | 69 | 57 | 210295654
LENNOX | EL17XP1-048-230A** | CHX35-51/61C-**-*+TDR | ML193UH110XE48C* | 47500 | 8.3 | 45000 | 15.4 | 12.5 | 2.32 | 69 | 57 | 210295647
LENNOX | EL17XP1-048-230A** | CHX35-60D-**-*+TDR | EL296UH135XE60D* | 48000 | 8.1 | 45500 | 15.2 | 12.5 | 2.2 | 67 | 53 | 210295665
LENNOX | EL17XP1-048-230A** | CHX35-60D-**-*+TDR | EL296UH135XV60D* | 48000 | 8.1 | 46000 | 15.2 | 12.5 | 2.18 | 67 | 53 | 210295666
LENNOX | EL17XP1-048-230A** | CHX35-51/61C-**-*+TDR | SL280UH110XV60C* | 48000 | 8.3 | 45500 | 15.2 | 12.5 | 2.28 | 69 | 56 | 210295658
LENNOX | EL17XP1-048-230A** | CHX35-51/61C-**-*+TDR | SLP99UH090XV36C* | 47000 | 8.1 | 45000 | 15.2 | 12.5 | 2.28 | 69 | 56 | 210295661
LENNOX | EL17XP1-048-230A** | CHX35-51/61C-**-*+TDR | SL280UH090XV60C* | 48000 | 8.3 | 45500 | 15.2 | 12.5 | 2.32 | 69 | 57 | 210295655
LENNOX | EL17XP1-048-230A** | CHX35-51/61C-**-*+TDR | ML196UH110XE60C* | 47500 | 8.3 | 45000 | 15.4 | 12.5 | 2.28 | 69 | 56 | 210295650
LENNOX | EL17XP1-048-230A** | CHX35-51/61C-**-*+TDR | ML296UH110XV60C* | 48000 | 8.3 | 45500 | 15.2 | 12.5 | 2.32 | 69 | 57 | 210295652
LENNOX | EL17XP1-048-230A** | CHX35-51/61C-**-*+TDR | EL296UH110XE60C* | 47000 | 8.1 | 45000 | 15.2 | 12.5 | 2.28 | 69 | 56 | 210295641
LENNOX | EL17XP1-048-230A** | CHX35-51/61C-**-*+TDR | ML193UH110XE60C* | 47500 | 8.3 | 45500 | 15.2 | 12.5 | 2.28 | 69 | 56 | 210295648
LENNOX | EL17XP1-048-230A** | CHX35-51/61C-**-*+TDR | ML193UH090XE48C* | 47000 | 8.3 | 45000 | 15.2 | 12.5 | 2.3 | 69 | 57 | 210295646
LENNOX | EL17XP1-048-230A** | CHX35-51/61C-**-*+TDR | ML180UH110E60C* | 48000 | 8.3 | 45500 | 15.2 | 12.5 | 2.3 | 69 | 56 | 210295644
LENNOX | EL17XP1-048-230A** | CHX35-51/61C-**-*+TDR | ML180UH110V60C* | 48000 | 8.3 | 45500 | 15.4 | 12.5 | 2.3 | 69 | 56 | 210295645
LENNOX | EL17XP1-048-230A** | CHX35-51/61C-**-*+TDR | ML180UH090E60C* | 47000 | 8.3 | 44500 | 15.6 | 12.5 | 2.3 | 69 | 57 | 210295643
LENNOX | EL17XP1-048-230A** | CHX35-51/61C-**-*+TDR | EL280UH110E48C* | 47500 | 8.3 | 45000 | 15.4 | 12.5 | 2.3 | 69 | 57 | 210295635
LENNOX | EL17XP1-048-230A** | CHX35-51/61C-**-*+TDR | EL196UH110XE60C* | 47500 | 8.3 | 45000 | 15.4 | 12.5 | 2.28 | 69 | 56 | 210295634
LENNOX | EL17XP1-048-230A** | CHX35-51/61C-**-*+TDR | EL296UH090XV36C* | 47000 | 8.1 | 45000 | 15.2 | 12.5 | 2.28 | 69 | 56 | 210295638
LENNOX | EL17XP1-048-230A** | CHX35-51/61C-**-*+TDR | EL280UH110XE60C* | 47500 | 8.3 | 45000 | 15.4 | 12.5 | 2.28 | 69 | 56 | 210295637
LENNOX | EL17XP1-048-230A** | CHX35-51/61C-**-*+TDR | EL280UH110E60C* | 47500 | 8.3 | 45000 | 15.4 | 12.5 | 2.28 | 69 | 56 | 210295636
LENNOX | EL17XP1-036-230A** | CBA25UHV-036-230-** |  | 36000 | 8.1 | 34000 | 15.8 | 13 | 2.2 | 65 | 51 | 210293445
LENNOX | EL17XP1-018-230A** | CX35-24B+TDR | SLP99UH070XV36B* | 18000 | 8.1 | 17400 | 16.4 | 13.5 | 2.08 | 63 | 48 | 210289061
GE | NS17H48SA4-**A | NCUC60CT4+TDR | NF96U090V3C-* | 48000 | 8.1 | 46000 | 15.2 | 12.5 | 2.36 | 68 | 55 | 210262635
GE | NS17H48SA4-**A | NCUC60CT4+TDR | NF80U110T5C-* | 48000 | 8.3 | 46500 | 15.6 | 13 | 2.38 | 68 | 55 | 210262634
GE | NS17H48SA4-**A | NCUC50/60CT4+TDR | NF80U110T5C-* | 46500 | 8.1 | 45000 | 15.2 | 12.5 | 2.18 | 67 | 54 | 210262617
GE | NS17H48SA4-**A | NCUC49CT4+TDR | NF97U090M3C-* | 47500 | 8.1 | 45000 | 15.2 | 12.5 | 2.22 | 68 | 56 | 210262611
GE | NS17H48SA4-**A | NCUU48CP4+TDR+TXV | NF96U110S5C-* | 46500 | 8.1 | 45000 | 15.2 | 12.5 | 2.18 | 67 | 54 | 210262483
GE | NS17H48SA4-**A | NCUU49CP4+TDR+TXV | NF80U110V5C-* | 48000 | 8.1 | 45500 | 15.2 | 12.5 | 2.26 | 69 | 57 | 210262503
GE | NS17H48SA4-**A | NCUU49CP4+TDR+TXV | NF96U110S5C-* | 48000 | 8.1 | 45000 | 15.2 | 12.5 | 2.26 | 69 | 56 | 210262501
GE | NS17H48SA4-**A | NCUU49CP4+TDR+TXV | NF96U090S4C-* | 47500 | 8.1 | 45000 | 15.2 | 12.5 | 2.24 | 69 | 56 | 210262500
GE | NS17H48SA4-**A | NCUU49CP4+TDR+TXV | NF80U110S5C-* | 48000 | 8.1 | 45500 | 15.2 | 12.5 | 2.26 | 69 | 57 | 210262499
GE | NS17H36SA4-**A | NCHC51CT4+TDR | NF97X080V5C-* | 36000 | 8.1 | 33800 | 16 | 13 | 2.18 | 66 | 53 | 210262401
GE | NS17H36SA4-**A | NCHC51CT4+TDR | NF80U110S5C-* | 36000 | 8.1 | 33400 | 16.4 | 13 | 2.18 | 66 | 52 | 210262395
GE | NS17H36SA4-**A | NCHC51CT4+TDR | NF96U090V5C-* | 36000 | 8.1 | 33800 | 16 | 13 | 2.16 | 66 | 53 | 210262392
GE | NS17H36SA4-**A | NCHC51CT4+TDR | NF96U110V5C-* | 36000 | 8.1 | 33600 | 16.2 | 13 | 2.18 | 66 | 52 | 210262393
GE | NS17H36SA4-**A | NCHC51CT4+TDR | NF80U110T5C-* | 36000 | 8.1 | 33200 | 16.6 | 13.5 | 2.24 | 66 | 53 | 210262390
GE | NS17H48SA4-**A | NCUU60CP4+TDR+TXV | NF96U090V3C-* | 48000 | 8.1 | 46000 | 15.2 | 12.5 | 2.36 | 68 | 55 | 210262513
GE | NS17H48SA4-**A | NCUU60CP4+TDR+TXV | NF80U110T5C-* | 48000 | 8.3 | 46500 | 15.6 | 13 | 2.38 | 68 | 55 | 210262512
GE | NS17H48SA4-**A | NCUU60CP4+TDR+TXV | NF95X100S5C-* | 48000 | 8.1 | 46000 | 15.2 | 12.5 | 2.38 | 68 | 56 | 210262511
GE | NS17H48SA4-**A | NCUC48BT4+TDR | NF80U090S4B-* | 46500 | 8.1 | 45000 | 15.2 | 12.5 | 2.18 | 67 | 54 | 210262573
GE | NS17H48SA4-**A | NCUC60CT4+TDR | NF96U110S5C-* | 48000 | 8.1 | 46500 | 15.4 | 12.5 | 2.34 | 68 | 55 | 210262641
GE | NS17H48SA4-**A | NCUC60CT4+TDR | NF96U090S4C-* | 48000 | 8.1 | 46000 | 15.4 | 12.5 | 2.38 | 68 | 56 | 210262640
GE | NS17H48SA4-**A | NCUC60CT4+TDR | NF80U090S5C-* | 48000 | 8.1 | 46000 | 15.6 | 13 | 2.4 | 68 | 55 | 210262638
GE | NS17H48SA4-**A | NCUC60CT4+TDR | NF80U110S5C-* | 48000 | 8.3 | 47000 | 15.4 | 12.5 | 2.34 | 67 | 54 | 210262639
LENNOX | ML17XP1-048-230A** | CH35-51C+TDR+TXV | ML193UH090XE48C* | 47000 | 8.3 | 45000 | 15.2 | 12.5 | 2.3 | 69 | 57 | 210051099
LENNOX | ML17XP1-048-230A** | CH35-51C+TDR+TXV | ML196UH110XE60C* | 47500 | 8.3 | 45000 | 15.4 | 12.5 | 2.28 | 69 | 56 | 210051102
LENNOX | ML17XP1-048-230A** | CH35-51C+TDR+TXV | ML193UH110XE48C* | 47500 | 8.3 | 45000 | 15.4 | 12.5 | 2.32 | 69 | 57 | 210051100
LENNOX | ML17XP1-048-230A** | CH35-51C+TDR+TXV | ML296UH110XV60C* | 48000 | 8.3 | 45500 | 15.2 | 12.5 | 2.32 | 69 | 57 | 210051104
LENNOX | ML17XP1-048-230A** | CH35-51C+TDR+TXV | ML180UH110V60C* | 48000 | 8.3 | 45500 | 15.4 | 12.5 | 2.3 | 69 | 56 | 210051098
LENNOX | ML17XP1-048-230A** | CH35-51C+TDR+TXV | ML180UH110E60C* | 48000 | 8.3 | 45500 | 15.2 | 12.5 | 2.3 | 69 | 56 | 210051097
LENNOX | ML17XP1-048-230A** | CH35-51C+TDR+TXV | ML180UH090E60C* | 47000 | 8.3 | 44500 | 15.6 | 12.5 | 2.3 | 69 | 57 | 210051096
LENNOX | ML17XP1-048-230A** | CH35-51C+TDR+TXV | EL296UH110XE60C* | 47000 | 8.1 | 45000 | 15.2 | 12.5 | 2.28 | 69 | 56 | 210051093
LENNOX | ML17XP1-048-230A** | CH35-51C+TDR+TXV | EL296UH090XV36C* | 47000 | 8.1 | 45000 | 15.2 | 12.5 | 2.28 | 69 | 56 | 210051090
LENNOX | ML17XP1-048-230A** | CH35-51C+TDR+TXV | EL280UH110E48C* | 47500 | 8.3 | 45000 | 15.4 | 12.5 | 2.3 | 69 | 57 | 210051087
LENNOX | ML17XP1-048-230A** | CH35-51C+TDR+TXV | EL280UH110XE60C* | 47500 | 8.3 | 45000 | 15.4 | 12.5 | 2.28 | 69 | 56 | 210051089
LENNOX | ML17XP1-048-230A** | CH35-51C+TDR+TXV | EL196UH110XE60C* | 47500 | 8.3 | 45000 | 15.4 | 12.5 | 2.28 | 69 | 56 | 210051086
LENNOX | ML17XP1-048-230A** | CH35-51C+TDR+TXV | EL280UH110E60C* | 47500 | 8.3 | 45000 | 15.4 | 12.5 | 2.28 | 69 | 56 | 210051088
LENNOX | ML17XP1-048-230A** | CH35-48C+TDR+TXV | EL280UH110E48C* | 47000 | 8.1 | 45500 | 15.2 | 12.5 | 2.16 | 67 | 54 | 210051053
LENNOX | ML17XP1-048-230A** | CBA27UHE-048-230*+TDR |  | 48000 | 8.5 | 45000 | 15.4 | 12.5 | 2.34 | 68 | 55 | 210051036
LENNOX | ML17XP1-030-230A** | C35-36B+TDR+TXV | ML180UH070V36B* | 30000 | 8.1 | 28000 | 16.2 | 13 | 2.3 | 66 | 52 | 210046884
LENNOX | ML17XP1-030-230A** | C35-36B+TDR+TXV | EL296UH045XV36B* | 29800 | 8.1 | 28000 | 15.6 | 13 | 2.26 | 66 | 52 | 210046879
LENNOX | ML17XP1-030-230A** | C35-36B+TDR+TXV | EL296UH045XE36B* | 29400 | 8.1 | 27800 | 15.8 | 13 | 2.26 | 65 | 52 | 210046878
LENNOX | ML17XP1-030-230A** | C35-36B+TDR+TXV | EL280UH090E48B* | 29400 | 8.1 | 27600 | 16.2 | 13 | 2.3 | 65 | 51 | 210046873
LENNOX | ML17XP1-030-230A** | C35-36B+TDR+TXV | EL280UH090XE48B* | 29400 | 8.1 | 27600 | 16.2 | 13 | 2.3 | 65 | 51 | 210046875
LENNOX | ML17XP1-030-230A** | C35-36B+TDR+TXV | EL196UH070XE36B* | 29400 | 8.1 | 27800 | 15.6 | 13 | 2.26 | 65 | 52 | 210046869
LENNOX | ML17XP1-030-230A** | C35-36B+TDR+TXV | EL280UH090E36B* | 29800 | 8.1 | 27800 | 16.2 | 13 | 2.3 | 65 | 52 | 210046872
LENNOX | ML17XP1-030-230A** | C35-36B+TDR+TXV | EL196UH045XE36B* | 29400 | 8.1 | 27800 | 15.6 | 12.5 | 2.26 | 66 | 53 | 210046867
LENNOX | ML17XP1-030-230A** | C35-36B+TDR+TXV | EL195UH060NE36B* | 29600 | 8.1 | 28000 | 15.8 | 13 | 2.26 | 65 | 51 | 210046863
LENNOX | ML17XP1-030-230A** | C35-36B+TDR+TXV | EL180UH080NE48B* | 30000 | 8.1 | 28400 | 15.6 | 12.5 | 2.24 | 65 | 52 | 210046859
LENNOX | ML17XP1-030-230A** | C35-36A+TDR+TXV | SL280UH070XV36A* | 30000 | 8.1 | 28200 | 15.8 | 13 | 2.26 | 65 | 51 | 210046857
LENNOX | ML17XP1-030-230A** | C35-36A+TDR+TXV | SL280UH070V36A* | 30000 | 8.1 | 28200 | 15.8 | 13 | 2.26 | 65 | 51 | 210046853
LENNOX | ML17XP1-030-230A** | C35-36A+TDR+TXV | ML180UH070E36A* | 29400 | 8.1 | 27600 | 16 | 13 | 2.28 | 66 | 52 | 210046842
LENNOX | ML17XP1-030-230A** | C35-36A+TDR+TXV | ML180UH070XE36A* | 29400 | 8.1 | 27600 | 16 | 13 | 2.28 | 66 | 52 | 210046849
LENNOX | ML17XP1-030-230A** | C35-36A+TDR+TXV | ML180UH070V36A* | 29800 | 8.1 | 28000 | 16 | 13 | 2.28 | 66 | 52 | 210046845
LENNOX | ML17XP1-030-230A** | C35-36A+TDR+TXV | ML180UH045E36A* | 29400 | 8.1 | 27600 | 16 | 13 | 2.28 | 66 | 52 | 210046838
LENNOX | ML17XP1-030-230A** | C35-36A+TDR+TXV | ML180UH045V36A* | 30000 | 8.1 | 28200 | 16 | 13 | 2.28 | 65 | 51 | 210046840
LENNOX | ML17XP1-030-230A** | C35-36A+TDR+TXV | ML180UH030V36A* | 30000 | 8.1 | 28200 | 16 | 13 | 2.28 | 65 | 51 | 210046836
LENNOX | ML17XP1-030-230A** | C35-36A+TDR+TXV | EL280UH045E36A* | 29600 | 8.1 | 27800 | 16 | 13 | 2.28 | 65 | 52 | 210046830
LENNOX | ML17XP1-030-230A** | C35-36A+TDR+TXV | EL280UH070XE36A* | 29600 | 8.1 | 27800 | 16 | 13 | 2.28 | 65 | 52 | 210046834
LENNOX | ML17XP1-030-230A** | C35-36A+TDR+TXV | EL280UH070E36A* | 29600 | 8.1 | 27800 | 16 | 13 | 2.28 | 65 | 52 | 210046831
LENNOX | ML17XP1-030-230A** | C35-30B+TDR+TXV | SL280UH090V48B* | 29200 | 8.1 | 28000 | 15.6 | 13 | 2.2 | 66 | 52 | 210046816
LENNOX | ML17XP1-030-230A** | C35-30B+TDR+TXV | SL280UH090V36B* | 29400 | 8.1 | 27800 | 16 | 13 | 2.22 | 65 | 52 | 210046814
LENNOX | ML17XP1-042-230A** | CBA27UHE-042-230*+TDR |  | 41000 | 8.3 | 40000 | 15.6 | 13 | 2.18 | 65 | 51 | 210049508
LENNOX | ML17XP1-042-230A** | CBA38MV-042-230*+TDR |  | 41500 | 8.3 | 40000 | 15.6 | 13 | 2.2 | 66 | 52 | 210049509
LENNOX | ML17XP1-042-230A** | CBA25UHV-042-230-** |  | 41000 | 8.1 | 39000 | 15.4 | 13 | 2.14 | 66 | 52 | 210049505
LENNOX | ML17XP1-030-230A** | CX35-30A+TDR | EL280UH045E36A* | 29200 | 8.1 | 27800 | 15.8 | 13 | 2.24 | 65 | 52 | 210047156
AIREASE | 4SHP17LE130P-**A | EA(C;U)1P36A+TDR+TXV | A96UH1E045B12 | 29400 | 8.1 | 27800 | 15.6 | 12.5 | 2.26 | 66 | 53 | 210330005
AIREASE | 4SHP17LE130P-**A | EA(C;U)1P36A+TDR+TXV | A96UH1E070B12 | 29400 | 8.1 | 27800 | 15.6 | 13 | 2.26 | 65 | 52 | 210330006
AIREASE | 4SHP17LE130P-**A | EA(C;U)1P36A+TDR+TXV | A93UH1E070B12 | 29400 | 8.1 | 27600 | 16 | 13 | 2.28 | 66 | 52 | 210330004
AIREASE | 4SHP17LE130P-**A | EA(C;U)1P36A+TDR+TXV | A93UH1E045B12 | 29400 | 8.1 | 27800 | 15.8 | 13 | 2.28 | 65 | 52 | 210330003
AIREASE | 4SHP17LE130P-**A | EA(C;U)1P36A+TDR+TXV | A80US2V070A12L | 30000 | 8.1 | 28200 | 15.8 | 13 | 2.26 | 65 | 51 | 210329999
AIREASE | 4SHP17LE130P-**A | EA(C;U)1P36A+TDR+TXV | A80UH1E080B16X | 30000 | 8.1 | 28400 | 15.6 | 12.5 | 2.24 | 65 | 52 | 210330002
AIREASE | 4SHP17LE130P-**A | EA(C;U)1P36A+TDR+TXV | A80UH2E090B16 | 29400 | 8.1 | 27600 | 16.2 | 13 | 2.3 | 65 | 51 | 210330001
AIREASE | 4SHP17LE130P-**A | EA(C;U)1P36A+TDR+TXV | A80UH1E090B16 | 29200 | 8.1 | 27600 | 16.2 | 13 | 2.28 | 65 | 51 | 210330000
COMFORT-AIRE | HRG1548S1R-**A | EAH1P51C+TDR+TXV | GUH96C110C5M | 47500 | 8.3 | 45000 | 15.4 | 12.5 | 2.28 | 69 | 56 | 210330342
COMFORT-AIRE | HRG1548S1R-**A | EAH1P51C+TDR+TXV | GUH80C090C5M | 47000 | 8.3 | 44500 | 15.6 | 12.5 | 2.3 | 69 | 57 | 210330341
AIREASE | 4SHP17LE136P-**A | ED1P50/60C+TDR+TXV | A80DF1E110C20 | 36000 | 8.1 | 32200 | 16.6 | 13.5 | 2.26 | 68 | 56 | 210329933
AIREASE | 4SHP17LE142P-**A | BCE5V42M*4X |  | 41000 | 8.1 | 39000 | 15.4 | 13 | 2.14 | 66 | 52 | 210329793
AIREASE | 4SHP17LE142P-**A | BCE7S42M*4X |  | 41500 | 8.3 | 40000 | 15.6 | 13 | 2.2 | 66 | 52 | 210329792
AIREASE | 4SHP17LE142P-**A | BCE7E42M*4X |  | 41000 | 8.3 | 40000 | 15.6 | 13 | 2.18 | 65 | 51 | 210329791
AIREASE | 4SHP17LE130P-**A | EA(C;U)1P30A+TDR+TXV | A80UH2E045A12 | 29200 | 8.1 | 27800 | 15.8 | 13 | 2.24 | 65 | 52 | 210329966
AIREASE | 4SHP17LE130P-**A | BCE7S30M*4X |  | 30000 | 8.5 | 28200 | 16 | 13 | 2.38 | 67 | 53 | 210329960
AIREASE | 4SHP17LE130P-**A | EA(C;U)1P36A+TDR+TXV | A80US2V070A12 | 30000 | 8.1 | 28200 | 15.8 | 13 | 2.26 | 65 | 51 | 210329998
AIREASE | 4SHP17LE130P-**A | EA(C;U)1P36A+TDR+TXV | A80UH2E045A12 | 29600 | 8.1 | 27800 | 16 | 13 | 2.28 | 65 | 52 | 210329996
AIREASE | 4SHP17LE130P-**A | EA(C;U)1P36A+TDR+TXV | A80UH1E045A12 | 29400 | 8.1 | 27600 | 16 | 13 | 2.28 | 66 | 52 | 210329992
AIREASE | 4SHP17LE130P-**A | EA(C;U)1P36A+TDR+TXV | A80UH1E070A12 | 29400 | 8.1 | 27600 | 16 | 13 | 2.28 | 66 | 52 | 210329993
ALLIED | 4HP17L18P-**A | BCE7E18M*4X |  | 18000 | 8.5 | 17800 | 15.6 | 12.5 | 2.11 | 62 | 48 | 210328928
LENNOX | ML17XP1-030-230A** | CBA27UHE-030-230*+TDR |  | 29600 | 8.5 | 28200 | 15.8 | 13 | 2.36 | 66 | 52 | 210046917
LENNOX | ML17XP1-030-230A** | CBA38MV-030-230*+TDR |  | 30000 | 8.5 | 28200 | 16 | 13 | 2.38 | 67 | 53 | 210046918
LENNOX | ML17XP1-030-230A** | CX35-30A+TDR | ML180UH030V36A* | 29400 | 8.1 | 28000 | 15.6 | 13 | 2.22 | 66 | 52 | 210047160
LENNOX | ML17XP1-030-230A** | CBA25UHV-030-230-** |  | 29000 | 8.1 | 27400 | 15.4 | 12.5 | 2.16 | 65 | 51 | 210046915
LENNOX | ML17XP1-030-230A** | C35-36B+TDR+TXV | SLP99UH070XV36B* | 30000 | 8.1 | 28000 | 16 | 13 | 2.28 | 66 | 52 | 210046913
LENNOX | ML17XP1-030-230A** | C35-36B+TDR+TXV | SL297UH060NV36B* | 29800 | 8.1 | 28200 | 15.8 | 13 | 2.26 | 65 | 51 | 210046911
LENNOX | ML17XP1-030-230A** | C35-36B+TDR+TXV | SL297UH040NV36B* | 30000 | 8.1 | 28200 | 16 | 13 | 2.28 | 65 | 51 | 210046910
LENNOX | ML17XP1-030-230A** | C35-36B+TDR+TXV | SL280UH090V48B* | 30000 | 8.1 | 28200 | 16 | 13 | 2.28 | 65 | 51 | 210046908
LENNOX | ML17XP1-030-230A** | C35-36B+TDR+TXV | SL280UH090V36B* | 30000 | 8.1 | 28000 | 16.2 | 13 | 2.3 | 66 | 52 | 210046906
LENNOX | ML17XP1-030-230A** | C35-36B+TDR+TXV | ML296UH070XV36B* | 29800 | 8.1 | 28200 | 15.4 | 12.5 | 2.24 | 66 | 52 | 210046903
LENNOX | ML17XP1-030-230A** | C35-36B+TDR+TXV | ML296UH045XV36B* | 29800 | 8.1 | 28200 | 15.6 | 12.5 | 2.22 | 65 | 51 | 210046902
LENNOX | ML17XP1-030-230A** | C35-36B+TDR+TXV | ML193UH070XE36B* | 29400 | 8.1 | 27600 | 16 | 13 | 2.28 | 66 | 52 | 210046892
LENNOX | ML17XP1-030-230A** | C35-36B+TDR+TXV | ML196UH045XE36B* | 29400 | 8.1 | 27800 | 15.6 | 12.5 | 2.26 | 66 | 53 | 210046896
LENNOX | ML17XP1-030-230A** | C35-36B+TDR+TXV | ML196UH070XE36B* | 29400 | 8.1 | 27800 | 15.6 | 13 | 2.26 | 65 | 52 | 210046898
LENNOX | ML17XP1-030-230A** | C35-36B+TDR+TXV | ML193UH045XE36B* | 29400 | 8.1 | 27800 | 15.8 | 13 | 2.28 | 65 | 52 | 210046891
LENNOX | ML17XP1-030-230A** | C35-36B+TDR+TXV | ML180UH090V48B* | 29800 | 8.1 | 28000 | 16 | 13 | 2.28 | 66 | 52 | 210046889
LENNOX | ML17XP1-030-230A** | C35-36B+TDR+TXV | ML193UH030XE36B* | 29600 | 8.1 | 28000 | 15.8 | 13 | 2.26 | 65 | 51 | 210046890
LENNOX | ML17XP1-030-230A** | C35-36B+TDR+TXV | ML180UH090E48B* | 29200 | 8.1 | 27600 | 16.2 | 13 | 2.28 | 65 | 51 | 210046887
LENNOX | ML17XP1-030-230A** | C35-36B+TDR+TXV | ML180UH070V48B* | 30000 | 8.1 | 28200 | 16.2 | 13 | 2.3 | 65 | 51 | 210046886
LENNOX | ML17XP1-030-230A** | C35-36B+TDR+TXV | ML180UH070E36B* | 29600 | 8.1 | 27800 | 16 | 13 | 2.26 | 65 | 52 | 210046883
AIREASE | 4SHP17LE130P-**A | ED1P30/36A+TDR+TXV | A96DF1E045B12 | 27600 | 8.5 | 28800 | 15.4 | 12.5 | 2.2 | 64 | 49 | 210330054
AIREASE | 4SHP17LE130P-**A | ED1P30/36A+TDR+TXV | A93DF1E070B12 | 27600 | 8.5 | 28800 | 15.4 | 12.5 | 2.22 | 64 | 49 | 210330053
AIREASE | 4SHP17LE130P-**A | ED1P30/36A+TDR+TXV | A80DF1E090B16 | 28200 | 8.5 | 29000 | 15.6 | 12.5 | 2.24 | 64 | 50 | 210330050
COMFORT-AIRE | HRG1548S1R-**A | EAH1P51C+TDR+TXV | GUH92C110C4M | 47500 | 8.3 | 45000 | 15.4 | 12.5 | 2.32 | 69 | 57 | 210330346
AIREASE | 4SHP17LE130P-**A | BCE5V30M*4X |  | 29000 | 8.1 | 27400 | 15.4 | 12.5 | 2.16 | 65 | 51 | 210329958
AIREASE | 4SHP17LE142P-**A | ED1P48B+TDR+TXV | A80DF1E110C20 | 41000 | 8.1 | 42000 | 15.6 | 13 | 2.14 | 65 | 50 | 210329814
AIREASE | 4SHP17LE142P-**A | ED1P48B+TDR+TXV | A80DF1E090B16 | 40500 | 8.1 | 42000 | 15.4 | 13 | 2.12 | 65 | 50 | 210329813
COMFORT-AIRE | HRG1548S1R-**A | EAH1P51C+TDR+TXV | GUH92C090C4M | 47000 | 8.3 | 45000 | 15.2 | 12.5 | 2.3 | 69 | 57 | 210330345
COMFORT-AIRE | HRG1548S1R-**A | EAH1P51C+TDR+TXV | GUH92C110C5M | 47500 | 8.3 | 45500 | 15.2 | 12.5 | 2.28 | 69 | 56 | 210330344
COMFORT-AIRE | HRG1548S1R-**A | EAH1P51C+TDR+TXV | GUH80C110C5M | 48000 | 8.3 | 45500 | 15.2 | 12.5 | 2.3 | 69 | 56 | 210330343
AIREASE | 4SHP17LE130P-**A | EA(C;U)1P36A+TDR+TXV | A97US2V060B12X | 29800 | 8.1 | 28200 | 15.8 | 13 | 2.26 | 65 | 51 | 210330019
AIREASE | 4SHP17LE130P-**A | EA(C;U)1P36A+TDR+TXV | A97USMV070B12 | 30000 | 8.1 | 28000 | 16 | 13 | 2.28 | 66 | 52 | 210330020
AIREASE | 4SHP17LE130P-**A | EA(C;U)1P36A+TDR+TXV | A96US2V045B12 | 29800 | 8.1 | 28000 | 15.6 | 13 | 2.26 | 66 | 52 | 210330016
AIREASE | 4SHP17LE130P-**A | EA(C;U)1P36A+TDR+TXV | A97US2V040B12X | 30000 | 8.1 | 28200 | 16 | 13 | 2.28 | 65 | 51 | 210330018
AIREASE | 4SHP17LE130P-**A | EA(C;U)1P36A+TDR+TXV | A80US2V090B16 | 30000 | 8.1 | 28200 | 16 | 13 | 2.28 | 65 | 51 | 210330015
AC PRO | 4HP17L36P-**A | ED1P50/60C+TDR+TXV | 80G1DF110CE20 | 36000 | 8.1 | 32200 | 16.6 | 13.5 | 2.26 | 68 | 56 | 210327818
AC PRO | 4HP17L30P-**A | EAC4X30A+TDR | 80G2UH045AE12 | 29200 | 8.1 | 27800 | 15.8 | 13 | 2.24 | 65 | 52 | 210327935
AC PRO | 4HP17L30P-**A | EAC4X36A+TDR | 80G2UH070AV12 | 30000 | 8.1 | 28200 | 15.8 | 13 | 2.26 | 65 | 51 | 210327964
AC PRO | 4HP17L30P-**A | EAC4X36A+TDR | 80G2UH045AE12 | 29600 | 8.1 | 27800 | 16 | 13 | 2.28 | 65 | 52 | 210327963
AC PRO | 4HP17L30P-**A | EAC4X36A+TDR | 80G1UH070AE12L | 29400 | 8.1 | 27600 | 16 | 13 | 2.28 | 66 | 52 | 210327960
AC PRO | 4HP17L30P-**A | EAC4X36A+TDR | 80G1UH045AE12 | 29400 | 8.1 | 27600 | 16 | 13 | 2.28 | 66 | 52 | 210327958
AC PRO | 4HP17L30P-**A | EA(C;U)1P36B+TDR+TXV | 96G2UH070BV12 | 30000 | 8.1 | 28000 | 16 | 13 | 2.28 | 66 | 52 | 210327891
AC PRO | 4HP17L30P-**A | EA(C;U)1P36B+TDR+TXV | 80G2UH090BV16 | 30000 | 8.1 | 28200 | 16 | 13 | 2.28 | 65 | 51 | 210327889
AC PRO | 4HP17L30P-**A | EA(C;U)1P36B+TDR+TXV | 92G1UH030BE12 | 29600 | 8.1 | 28000 | 15.8 | 13 | 2.26 | 65 | 51 | 210327887
AC PRO | 4HP17L30P-**A | EA(C;U)1P36B+TDR+TXV | 80G1UH070BE12 | 29600 | 8.1 | 27800 | 16 | 13 | 2.26 | 65 | 52 | 210327886
AC PRO | 4HP17L30P-**A | ED1P30/36C+TDR+TXV | 96G1DF090CE16 | 28000 | 8.5 | 29000 | 15.6 | 12.5 | 2.24 | 63 | 49 | 210327924
CONCORD | 4HP17L30P-**A | EA(C;U)1P36B+TDR+TXV | 80G2UH090BE12 | 29800 | 8.1 | 27800 | 16.2 | 13 | 2.3 | 65 | 52 | 210326327
CONCORD | 4HP17L30P-**A | EA(C;U)1P36B+TDR+TXV | 80G1UH070BE12 | 29600 | 8.1 | 27800 | 16 | 13 | 2.26 | 65 | 52 | 210326330
CONCORD | 4HP17L30P-**A | EA(C;U)1P36B+TDR+TXV | 96G2UH045BE12 | 29400 | 8.1 | 27800 | 15.8 | 13 | 2.26 | 65 | 52 | 210326328
CONCORD | 4HP17L30P-**A | EA(C;U)1P36B+TDR+TXV | 95G1UH060BE12X | 29600 | 8.1 | 28000 | 15.8 | 13 | 2.26 | 65 | 51 | 210326326
CONCORD | 4HP17L30P-**A | EA(C;U)1P36B+TDR+TXV | 96G1UH045BE12 | 29400 | 8.1 | 27800 | 15.6 | 12.5 | 2.26 | 66 | 53 | 210326323
CONCORD | 4HP17L30P-**A | ED1P30/36C+TDR+TXV | 80G1DF110CE20 | 28200 | 8.5 | 29000 | 15.6 | 12.5 | 2.24 | 63 | 49 | 210326369
CONCORD | 4HP17L30P-**A | ED1P30/36C+TDR+TXV | 96G1DF090CE16 | 28000 | 8.5 | 29000 | 15.6 | 12.5 | 2.24 | 63 | 49 | 210326368
CONCORD | 4HP17L30P-**A | ED1P30/36C+TDR+TXV | 92G1DF090CE16 | 28000 | 8.5 | 29000 | 15.6 | 12.5 | 2.24 | 63 | 49 | 210326367
CONCORD | 4HP17L30P-**A | ED1P30/36B+TDR+TXV | 80G1DF070BE12 | 27800 | 8.5 | 29000 | 15.4 | 12.5 | 2.22 | 63 | 49 | 210326365
CONCORD | 4HP17L30P-**A | ED1P30/36B+TDR+TXV | 96G2DF045BE12 | 27800 | 8.5 | 29000 | 15.2 | 12.5 | 2.2 | 64 | 50 | 210326364
CONCORD | 4HP17L30P-**A | ED1P30/36B+TDR+TXV | 96G1DF045BE12 | 27600 | 8.5 | 28800 | 15.4 | 12.5 | 2.2 | 64 | 49 | 210326363
CONCORD | 4HP17L30P-**A | EAC4X36B+TDR | 96G2UH045BV12 | 29800 | 8.1 | 28000 | 15.6 | 13 | 2.26 | 66 | 52 | 210326426
CONCORD | 4HP17L30P-**A | EAC4X36B+TDR | 80G2UH090BV16 | 30000 | 8.1 | 28200 | 16 | 13 | 2.28 | 65 | 51 | 210326425
CONCORD | 4HP17L30P-**A | EAC4X36B+TDR | 92G1UH030BE12 | 29600 | 8.1 | 28000 | 15.8 | 13 | 2.26 | 65 | 51 | 210326423
CONCORD | 4HP17L30P-**A | EAC4X36B+TDR | 80G1UH070BE12 | 29600 | 8.1 | 27800 | 16 | 13 | 2.26 | 65 | 52 | 210326422
CONCORD | 4HP17L30P-**A | EAC4X36B+TDR | 96G2UH045BE12 | 29400 | 8.1 | 27800 | 15.8 | 13 | 2.26 | 65 | 52 | 210326420
CONCORD | 4HP17L30P-**A | EAC4X36B+TDR | 80G2UH090BE12 | 29800 | 8.1 | 27800 | 16.2 | 13 | 2.3 | 65 | 52 | 210326419
CONCORD | 4HP17L18P-**A | EA(C;U)1P24B+TDR+TXV | 96G2UH070BV12 | 18000 | 8.1 | 17400 | 16.4 | 13.5 | 2.06 | 63 | 49 | 210326616
CONCORD | 4HP17L18P-**A | EA(C;U)1P24B+TDR+TXV | 96G2UH045BV12 | 18000 | 8.1 | 17400 | 16 | 13.5 | 2.03 | 63 | 49 | 210326615
CONCORD | 4HP17L18P-**A | EA(C;U)1P24B+TDR+TXV | 92G1UH030BE12 | 18000 | 8.1 | 17400 | 16 | 13.5 | 2.04 | 63 | 49 | 210326613
DUCANE | 4HP17L30P-**A | EAC4X36B+TDR | 92G1UH045BE12 | 29400 | 8.1 | 27800 | 15.8 | 13 | 2.28 | 65 | 52 | 210325301
DUCANE | 4HP17L30P-**A | EAC4X36B+TDR | 80G2UH090BE16L | 29400 | 8.1 | 27600 | 16.2 | 13 | 2.3 | 65 | 51 | 210325298
BLUERIDGE | BHP17L30P-**A | BC1P36A+TDR+TXV | BG801UH045AE12 | 29400 | 8.1 | 27600 | 16 | 13 | 2.28 | 66 | 52 | 210325393
BLUERIDGE | BHP17L30P-**A | BC1P36A+TDR+TXV | BG802UH070AE12 | 29600 | 8.1 | 27800 | 16 | 13 | 2.28 | 65 | 52 | 210325391
BLUERIDGE | BHP17L30P-**A | BC1P30A+TDR+TXV | BG802UH090BV16 | 29200 | 8.1 | 28000 | 15.6 | 13 | 2.2 | 66 | 52 | 210325387
DUCANE | 4HP17L30P-**A | EAC4X36B+TDR | 80G2UH090BE16 | 29400 | 8.1 | 27600 | 16.2 | 13 | 2.3 | 65 | 51 | 210325296
BLUERIDGE | BHP17L36P-**A | BE5V36MA4X |  | 36000 | 8.1 | 34000 | 15.8 | 13 | 2.2 | 65 | 51 | 210325291
DUCANE | 4HP17L30P-**A | EAC4X36B+TDR | 80G1UH090BE16 | 29200 | 8.1 | 27600 | 16.2 | 13 | 2.28 | 65 | 51 | 210325294
DUCANE | 4HP17L30P-**A | EAC4X36A+TDR | 80G2UH070AV12 | 30000 | 8.1 | 28200 | 15.8 | 13 | 2.26 | 65 | 51 | 210325292
DUCANE | 4HP17L30P-**A | EAC4X36A+TDR | 80G2UH045AE12 | 29600 | 8.1 | 27800 | 16 | 13 | 2.28 | 65 | 52 | 210325290
MRCOOL | MHP17048A-**A | MCVP49CNPA+TDR+TXV | MGM80SE110C5A | 48000 | 8.1 | 45500 | 15.2 | 12.5 | 2.26 | 69 | 57 | 210325974
MRCOOL | MHP17048A-**A | MCVP49CNPA+TDR+TXV | MGM96SE110C5XA | 48000 | 8.1 | 45000 | 15.2 | 12.5 | 2.26 | 69 | 56 | 210325972
BLUERIDGE | BHP17L30P-**A | BC1P36A+TDR+TXV | BG961UH045BE12 | 29400 | 8.1 | 27800 | 15.6 | 12.5 | 2.26 | 66 | 53 | 210325407
BLUERIDGE | BHP17L30P-**A | BC1P36A+TDR+TXV | BG961UH070BE12 | 29400 | 8.1 | 27800 | 15.6 | 13 | 2.26 | 65 | 52 | 210325409
BLUERIDGE | BHP17L30P-**A | BC1P36A+TDR+TXV | BG921UH070BE12 | 29400 | 8.1 | 27600 | 16 | 13 | 2.28 | 66 | 52 | 210325405
BLUERIDGE | BHP17L30P-**A | BC1P36A+TDR+TXV | BG921UH045BE12 | 29400 | 8.1 | 27800 | 15.8 | 13 | 2.28 | 65 | 52 | 210325403
DUCANE | 4HP17L30P-**A | EAC4X36B+TDR | 80G2UH090BV16 | 30000 | 8.1 | 28200 | 16 | 13 | 2.28 | 65 | 51 | 210325327
DUCANE | 4HP17L30P-**A | EAC4X36B+TDR | 92G1UH030BE12 | 29600 | 8.1 | 28000 | 15.8 | 13 | 2.26 | 65 | 51 | 210325323
LENNOX | EL17XP1-048-230A** | CX35-48C+TDR | ML196UH110XE60C* | 46500 | 8.1 | 45000 | 15.2 | 12.5 | 2.18 | 67 | 54 | 210295733
LENNOX | EL17XP1-048-230A** | CX35-48C+TDR | ML196UH090XE60C* | 46500 | 8.1 | 44500 | 15.2 | 12.5 | 2.2 | 68 | 55 | 210295732
LENNOX | EL17XP1-048-230A** | CX35-48C+TDR | ML193UH110XE48C* | 46500 | 8.1 | 45000 | 15.2 | 12.5 | 2.18 | 68 | 54 | 210295729
LENNOX | EL17XP1-048-230A** | CX35-48C+TDR | ML193UH110XE60C* | 46500 | 8.1 | 44500 | 15.4 | 12.5 | 2.18 | 68 | 55 | 210295730
LENNOX | EL17XP1-048-230A** | CX35-48C+TDR | ML180UH110V60C* | 47500 | 8.1 | 45000 | 15.4 | 12.5 | 2.22 | 68 | 54 | 210295727
LENNOX | EL17XP1-048-230A** | CX35-48C+TDR | ML180UH090E60C* | 46500 | 8.1 | 44500 | 15.4 | 12.5 | 2.22 | 68 | 55 | 210295725
LENNOX | EL17XP1-048-230A** | CX35-48C+TDR | EL296UH110XE60C* | 46500 | 8.1 | 45000 | 15.2 | 12.5 | 2.18 | 67 | 54 | 210295722
LENNOX | EL17XP1-048-230A** | CX35-48C+TDR | EL196UH110XE60C* | 46500 | 8.1 | 45000 | 15.2 | 12.5 | 2.18 | 67 | 54 | 210295714
LENNOX | EL17XP1-048-230A** | CX35-48C+TDR | EL280UH110XE60C* | 46500 | 8.1 | 44500 | 15.6 | 12.5 | 2.2 | 67 | 54 | 210295717
LENNOX | EL17XP1-048-230A** | CX35-48C+TDR | EL280UH110E60C* | 46500 | 8.1 | 44500 | 15.6 | 12.5 | 2.2 | 67 | 54 | 210295716
LENNOX | EL17XP1-048-230A** | CX35-48C+TDR | EL280UH110E48C* | 47000 | 8.1 | 45000 | 15.2 | 12.5 | 2.2 | 68 | 54 | 210295715
LENNOX | EL17XP1-048-230A** | CX35-48B+TDR | ML180UH090E48B* | 46500 | 8.1 | 45000 | 15.2 | 12.5 | 2.18 | 67 | 54 | 210295700
LENNOX | EL17XP1-048-230A** | CR33-50/60+TDR+TXV | SL280DF110V60C* | 48000 | 8.1 | 45500 | 15.2 | 12.5 | 2.2 | 67 | 54 | 210295689
LENNOX | EL17XP1-048-230A** | CR33-50/60+TDR+TXV | SL280DF090V60C* | 48000 | 8.1 | 45500 | 15.2 | 12.5 | 2.22 | 67 | 54 | 210295688
LENNOX | EL17XP1-048-230A** | CHX35-51/61C-**-*+TDR | SL280UH110V60C* | 48000 | 8.3 | 45500 | 15.2 | 12.5 | 2.28 | 69 | 56 | 210295657
LENNOX | EL17XP1-048-230A** | CR33-50/60+TDR+TXV | SL280DF080NV60C* | 47000 | 8.1 | 45000 | 15.2 | 12.5 | 2.22 | 68 | 54 | 210295687
LENNOX | EL17XP1-048-230A** | CR33-50/60+TDR+TXV | ML196DF110XE60C* | 47000 | 8.1 | 45000 | 15.4 | 12.5 | 2.2 | 67 | 54 | 210295685
LENNOX | EL17XP1-048-230A** | CR33-50/60+TDR+TXV | EL296DF110XE60C* | 47000 | 8.1 | 45000 | 15.2 | 12.5 | 2.2 | 67 | 54 | 210295680
LENNOX | EL17XP1-048-230A** | CR33-50/60+TDR+TXV | ML193DF090XE48C* | 47000 | 8.1 | 45000 | 15.2 | 12.5 | 2.18 | 67 | 54 | 210295683
LENNOX | EL17XP1-036-230A** | CH35-51C+TDR+TXV | ML296UH090XV48C* | 36000 | 8.1 | 33600 | 16.2 | 13 | 2.18 | 66 | 52 | 210293505
LENNOX | EL17XP1-036-230A** | CH35-51C+TDR+TXV | ML180UH110V60C* | 36000 | 8.1 | 33400 | 16.6 | 13.5 | 2.22 | 66 | 53 | 210293496
LENNOX | EL17XP1-036-230A** | CH35-51C+TDR+TXV | EL296UH110XV60C* | 36000 | 8.1 | 33600 | 16.2 | 13 | 2.18 | 66 | 52 | 210293493
LENNOX | EL17XP1-036-230A** | CH35-51C+TDR+TXV | ML180UH110E60C* | 36000 | 8.1 | 33400 | 16.4 | 13 | 2.18 | 66 | 52 | 210293495
LENNOX | EL17XP1-036-230A** | CH35-51C+TDR+TXV | EL296UH090XV60C* | 36000 | 8.1 | 33800 | 16 | 13 | 2.16 | 66 | 53 | 210293490
LENNOX | EL17XP1-036-230A** | CH35-51C+TDR+TXV | EL280UH110E60C* | 36000 | 8.1 | 33200 | 16.6 | 13.5 | 2.24 | 66 | 53 | 210293485
LENNOX | EL17XP1-036-230A** | CH35-51C+TDR+TXV | EL280UH110XE60C* | 36000 | 8.1 | 33200 | 16.6 | 13.5 | 2.24 | 66 | 53 | 210293486
LENNOX | EL17XP1-036-230A** | CH35-48B+TDR+TXV | SL280UH090V36B* | 36000 | 8.1 | 33400 | 16.2 | 13 | 2.24 | 66 | 52 | 210293474
LENNOX | EL17XP1-036-230A** | CH35-48B+TDR+TXV | ML180UH070V48B* | 36000 | 8.1 | 33600 | 16.2 | 13 | 2.26 | 66 | 52 | 210293462
LENNOX | EL17XP1-036-230A** | CBA27UHE-036-230*+TDR |  | 34800 | 8.5 | 34800 | 16 | 13 | 2.28 | 67 | 53 | 210293446
LENNOX | EL17XP1-036-230A** | CBA38MV-036-230*+TDR |  | 35400 | 8.5 | 35200 | 15.8 | 12.5 | 2.32 | 66 | 53 | 210293447
ARMSTRONG AIR | 4SHP17LE148P-**A | EA(C;U)1P49C+TDR+TXV | A80UH2E110C20 | 48000 | 8.1 | 45000 | 15.4 | 12.5 | 2.26 | 69 | 56 | 210329112
ARMSTRONG AIR | 4SHP17LE148P-**A | EA(C;U)1P49C+TDR+TXV | A96UH2E110C20 | 47500 | 8.1 | 45000 | 15.2 | 12.5 | 2.24 | 69 | 56 | 210329113
ARMSTRONG AIR | 4SHP17LE148P-**A | EA(C;U)1P49C+TDR+TXV | A80UH1E110C20 | 48000 | 8.1 | 45500 | 15.2 | 12.5 | 2.26 | 69 | 57 | 210329114
ARMSTRONG AIR | 4SHP17LE148P-**A | EA(C;U)1P49C+TDR+TXV | A93UH1E110C16 | 48000 | 8.1 | 45000 | 15.2 | 12.5 | 2.22 | 69 | 56 | 210329115
ARMSTRONG AIR | 4SHP17LE148P-**A | EA(C;U)1P49C+TDR+TXV | A96UH1E090C16 | 47500 | 8.1 | 45000 | 15.2 | 12.5 | 2.24 | 69 | 56 | 210329116
ARMSTRONG AIR | 4SHP17LE148P-**A | EA(C;U)1P49C+TDR+TXV | A80UH2E110C16 | 48000 | 8.1 | 45000 | 15.4 | 12.5 | 2.26 | 69 | 56 | 210329117
LENNOX | ML17XP1-030-230A** | CH35-36C+TDR+TXV | ML193UH090XE36C* | 28800 | 8.3 | 28200 | 15.6 | 13 | 2.24 | 66 | 52 | 210046980
LENNOX | ML17XP1-030-230A** | CH35-36C+TDR+TXV | ML180UH110V60C* | 30000 | 8.5 | 29200 | 15.6 | 12.5 | 2.24 | 65 | 51 | 210046978
LENNOX | ML17XP1-030-230A** | CH35-36C+TDR+TXV | ML180UH090E60C* | 29400 | 8.5 | 28600 | 15.8 | 13 | 2.26 | 66 | 52 | 210046974
LENNOX | ML17XP1-030-230A** | CH35-36C+TDR+TXV | ML180UH110E60C* | 29000 | 8.3 | 28400 | 15.6 | 13 | 2.22 | 65 | 51 | 210046976
LENNOX | ML17XP1-030-230A** | CX35-30A+TDR | ML180UH045V36A* | 29400 | 8.1 | 28000 | 15.6 | 13 | 2.22 | 66 | 52 | 210047163
LENNOX | ML17XP1-030-230A** | CH35-36C+TDR+TXV | EL296UH110XV60C* | 30000 | 8.5 | 29200 | 15.2 | 12.5 | 2.22 | 66 | 52 | 210046972
LENNOX | ML17XP1-030-230A** | CH35-36C+TDR+TXV | EL296UH110XV48C* | 29000 | 8.3 | 28400 | 15.6 | 12.5 | 2.22 | 65 | 51 | 210046970
LENNOX | ML17XP1-030-230A** | CH35-36C+TDR+TXV | EL296UH110XE60C* | 29400 | 8.5 | 28800 | 15.6 | 12.5 | 2.24 | 65 | 51 | 210046969
LENNOX | ML17XP1-030-230A** | CH35-36C+TDR+TXV | EL296UH090XV36C* | 28800 | 8.3 | 28200 | 15.6 | 12.5 | 2.22 | 66 | 52 | 210046962
LENNOX | ML17XP1-030-230A** | CH35-36C+TDR+TXV | EL296UH090XV48C* | 28600 | 8.3 | 28200 | 15.6 | 13 | 2.22 | 65 | 51 | 210046965
LENNOX | ML17XP1-030-230A** | CH35-36C+TDR+TXV | EL280UH110XE60C* | 29400 | 8.5 | 28800 | 15.6 | 12.5 | 2.22 | 65 | 51 | 210046959
LENNOX | ML17XP1-030-230A** | CH35-36C+TDR+TXV | EL196UH110XE60C* | 29400 | 8.5 | 28800 | 15.6 | 12.5 | 2.26 | 65 | 51 | 210046954
LENNOX | ML17XP1-030-230A** | CH35-36C+TDR+TXV | EL180UH100NE60C* | 28800 | 8.3 | 28400 | 15.4 | 12.5 | 2.22 | 66 | 52 | 210046943
LENNOX | ML17XP1-030-230A** | CH35-36C+TDR+TXV | EL296UH090XE48C* | 28600 | 8.3 | 28000 | 15.8 | 13 | 2.26 | 66 | 52 | 210046960
LENNOX | ML17XP1-030-230A** | CH35-36C+TDR+TXV | EL280UH110E60C* | 29400 | 8.5 | 28800 | 15.6 | 12.5 | 2.22 | 65 | 51 | 210046958
LENNOX | ML17XP1-030-230A** | CH35-36C+TDR+TXV | EL280UH110E48C* | 28400 | 8.3 | 28000 | 15.8 | 13 | 2.22 | 66 | 52 | 210046956
LENNOX | ML17XP1-030-230A** | CH35-36C+TDR+TXV | EL196UH090XE48C* | 28200 | 8.3 | 28000 | 15.6 | 12.5 | 2.22 | 66 | 52 | 210046951
LENNOX | ML17XP1-030-230A** | CH35-36C+TDR+TXV | EL195UH100NE60C* | 29400 | 8.5 | 28800 | 15.4 | 12.5 | 2.24 | 65 | 51 | 210046948
LENNOX | ML17XP1-030-230A** | CH35-36C+TDR+TXV | EL195UH080NE48C* | 28200 | 8.3 | 28000 | 15.4 | 12.5 | 2.22 | 66 | 52 | 210046945
ALLIED | 4HP17L18P-**A | ED1P30/36B+TDR+TXV | 96G2DF070BV16 | 18000 | 8.3 | 18000 | 15.6 | 13 | 2.03 | 64 | 50 | 210329041
AC PRO | 4HP17L30P-**A | EA(C;U)1P36A+TDR+TXV | 80G2UH070AV12 | 30000 | 8.1 | 28200 | 15.8 | 13 | 2.26 | 65 | 51 | 210327872
AC PRO | 4HP17L30P-**A | EA(C;U)1P36A+TDR+TXV | 80G2UH045AE12 | 29600 | 8.1 | 27800 | 16 | 13 | 2.28 | 65 | 52 | 210327871
AC PRO | 4HP17L30P-**A | EAC4X36B+TDR | 96G1UH070BE12 | 29400 | 8.1 | 27800 | 15.6 | 13 | 2.26 | 65 | 52 | 210327972
AC PRO | 4HP17L30P-**A | EAC4X36B+TDR | 96G1UH045BE12 | 29400 | 8.1 | 27800 | 15.6 | 12.5 | 2.26 | 66 | 53 | 210327971
AC PRO | 4HP17L30P-**A | EAC4X36B+TDR | 92G1UH045BE12 | 29400 | 8.1 | 27800 | 15.8 | 13 | 2.28 | 65 | 52 | 210327969
AC PRO | 4HP17L30P-**A | EAC4X36B+TDR | 80G1UH080BE16X | 30000 | 8.1 | 28400 | 15.6 | 12.5 | 2.24 | 65 | 52 | 210327968
AC PRO | 4HP17L30P-**A | EAC4X36B+TDR | 80G2UH090BE16L | 29400 | 8.1 | 27600 | 16.2 | 13 | 2.3 | 65 | 51 | 210327967
AC PRO | 4HP17L30P-**A | EAC4X36B+TDR | 80G2UH090BE16 | 29400 | 8.1 | 27600 | 16.2 | 13 | 2.3 | 65 | 51 | 210327966
AC PRO | 4HP17L30P-**A | EAC4X36B+TDR | 80G1UH090BE16 | 29200 | 8.1 | 27600 | 16.2 | 13 | 2.28 | 65 | 51 | 210327965
AC PRO | 4HP17L30P-**A | EAC4X36B+TDR | 92G1UH030BE12 | 29600 | 8.1 | 28000 | 15.8 | 13 | 2.26 | 65 | 51 | 210327979
AC PRO | 4HP17L30P-**A | EAC4X36B+TDR | 96G2UH045BE12 | 29400 | 8.1 | 27800 | 15.8 | 13 | 2.26 | 65 | 52 | 210327976
AC PRO | 4HP17L30P-**A | EAC4X36B+TDR | 80G2UH090BE12 | 29800 | 8.1 | 27800 | 16.2 | 13 | 2.3 | 65 | 52 | 210327975
AC PRO | 4HP17L30P-**A | EAC4X36B+TDR | 95G1UH060BE12X | 29600 | 8.1 | 28000 | 15.8 | 13 | 2.26 | 65 | 51 | 210327974
ALLIED | 4HP17L30P-**A | EA(C;U)1P30B+TDR+TXV | 80G2UH090BV16 | 29200 | 8.1 | 28000 | 15.6 | 13 | 2.2 | 66 | 52 | 210328641
AC PRO | 4HP17L18P-**A | BCE5V18M*4X |  | 18000 | 8.1 | 17800 | 16 | 13.5 | 2.04 | 62 | 48 | 210328148
ROYALTON | 4HP17L42P-**A | ED1P48C+TDR+TXV | 96G2DF090CE16 | 40500 | 8.1 | 42000 | 15.2 | 12.5 | 2.12 | 65 | 51 | 210326903
ROYALTON | 4HP17L42P-**A | ED1P48C+TDR+TXV | 80G1DF110CE20 | 41000 | 8.1 | 42000 | 15.6 | 13 | 2.14 | 65 | 50 | 210326902
ROYALTON | 4HP17L42P-**A | ED1P48B+TDR+TXV | 80G2DF090BE16 | 41000 | 8.1 | 42000 | 15.4 | 13 | 2.12 | 65 | 50 | 210326901
ROYALTON | 4HP17L42P-**A | ED1P48B+TDR+TXV | 80G1DF090BE16 | 40500 | 8.1 | 42000 | 15.4 | 13 | 2.12 | 65 | 50 | 210326900
ROYALTON | 4HP17L48P-**A | EA(C;U)1P49C+TDR+TXV | 96G1UH110CE20 | 48000 | 8.1 | 45000 | 15.2 | 12.5 | 2.26 | 69 | 56 | 210326775
ROYALTON | 4HP17L48P-**A | EA(C;U)1P49C+TDR+TXV | 92G1UH110CE20 | 47500 | 8.1 | 45000 | 15.4 | 12.5 | 2.24 | 68 | 56 | 210326774
ROYALTON | 4HP17L48P-**A | EA(C;U)1P49C+TDR+TXV | 80G1UH090CE20 | 48000 | 8.1 | 45000 | 15.6 | 13 | 2.26 | 68 | 56 | 210326773
ROYALTON | 4HP17L48P-**A | EA(C;U)1P48C+TDR+TXV | 80G2UH110CE16 | 47000 | 8.1 | 45000 | 15.2 | 12.5 | 2.2 | 68 | 55 | 210326770
ROYALTON | 4HP17L48P-**A | EA(C;U)1P48C+TDR+TXV | 96G2UH110CE20 | 46500 | 8.1 | 45000 | 15.2 | 12.5 | 2.18 | 67 | 54 | 210326768
ROYALTON | 4HP17L48P-**A | EA(C;U)1P49C+TDR+TXV | 96G2UH090CE16 | 47500 | 8.1 | 45000 | 15.2 | 12.5 | 2.24 | 69 | 56 | 210326783
ROYALTON | 4HP17L30P-**A | EA(C;U)1P36A+TDR+TXV | 80G2UH070AE12L | 29600 | 8.1 | 27800 | 16 | 13 | 2.28 | 65 | 52 | 210327087
ROYALTON | 4HP17L30P-**A | EA(C;U)1P36A+TDR+TXV | 80G2UH070AE12 | 29600 | 8.1 | 27800 | 16 | 13 | 2.28 | 65 | 52 | 210327086
ROYALTON | 4HP17L30P-**A | EA(C;U)1P30B+TDR+TXV | 80G2UH090BV16 | 29200 | 8.1 | 28000 | 15.6 | 13 | 2.2 | 66 | 52 | 210327085
ROYALTON | 4HP17L30P-**A | EAC4X36B+TDR | 96G2UH070BV12 | 30000 | 8.1 | 28000 | 16 | 13 | 2.28 | 66 | 52 | 210327205
ROYALTON | 4HP17L30P-**A | EAC4X36B+TDR | 96G2UH045BV12 | 29800 | 8.1 | 28000 | 15.6 | 13 | 2.26 | 66 | 52 | 210327204
ROYALTON | 4HP17L30P-**A | EAC4X36B+TDR | 80G2UH090BV16 | 30000 | 8.1 | 28200 | 16 | 13 | 2.28 | 65 | 51 | 210327203
ROYALTON | 4HP17L30P-**A | EAC4X36B+TDR | 92G1UH030BE12 | 29600 | 8.1 | 28000 | 15.8 | 13 | 2.26 | 65 | 51 | 210327201
ROYALTON | 4HP17L30P-**A | ED1P30/36C+TDR+TXV | 96G2DF110CE20 | 28200 | 8.5 | 29200 | 15.2 | 12.5 | 2.22 | 64 | 50 | 210327149
ROYALTON | 4HP17L30P-**A | ED1P30/36C+TDR+TXV | 92G1DF090CE16 | 28000 | 8.5 | 29000 | 15.6 | 12.5 | 2.24 | 63 | 49 | 210327145
ROYALTON | 4HP17L30P-**A | ED1P30/36C+TDR+TXV | 96G1DF110CE20 | 28400 | 8.5 | 29400 | 15.4 | 12.5 | 2.2 | 63 | 49 | 210327148
ROYALTON | 4HP17L30P-**A | ED1P30/36C+TDR+TXV | 80G1DF110CE20 | 28200 | 8.5 | 29000 | 15.6 | 12.5 | 2.24 | 63 | 49 | 210327147
ROYALTON | 4HP17L30P-**A | ED1P30/36C+TDR+TXV | 96G1DF090CE16 | 28000 | 8.5 | 29000 | 15.6 | 12.5 | 2.24 | 63 | 49 | 210327146
ROYALTON | 4HP17L48P-**A | EAC4X60C+TDR | 96G2UH110CE20 | 48000 | 8.1 | 46000 | 15.4 | 12.5 | 2.38 | 68 | 56 | 210326855
ROYALTON | 4HP17L48P-**A | EAC4X60C+TDR | 80G2UH110CE20 | 48000 | 8.3 | 46500 | 15.6 | 13 | 2.38 | 68 | 55 | 210326853
ROYALTON | 4HP17L48P-**A | EAC4X60C+TDR | 95G1UH100CE20X | 48000 | 8.1 | 46000 | 15.2 | 12.5 | 2.38 | 68 | 56 | 210326852
ROYALTON | 4HP17L48P-**A | EAC4X60C+TDR | 96G1UH110CE20 | 48000 | 8.1 | 46500 | 15.4 | 12.5 | 2.34 | 68 | 55 | 210326851
ROYALTON | 4HP17L48P-**A | EAC4X49C+TDR | 96G2UH090CV12 | 47500 | 8.1 | 45000 | 15.2 | 12.5 | 2.22 | 68 | 56 | 210326849
BLUERIDGE | BHP17L18P-**A | BC1P24A+TDR+TXV | BG962UH070BV12 | 18000 | 8.1 | 17400 | 16.4 | 13.5 | 2.06 | 63 | 49 | 210325588
BLUERIDGE | BHP17L30P-**A | BC1P36A+TDR+TXV | BG962UH070BV12 | 30000 | 8.1 | 28000 | 16 | 13 | 2.28 | 66 | 52 | 210325416
BLUERIDGE | BHP17L30P-**A | BC1P36A+TDR+TXV | BG802UH090BV16 | 30000 | 8.1 | 28200 | 16 | 13 | 2.28 | 65 | 51 | 210325414
BLUERIDGE | BHP17L30P-**A | BC1P36A+TDR+TXV | BG801UH070BE12 | 29600 | 8.1 | 27800 | 16 | 13 | 2.26 | 65 | 52 | 210325413
BLUERIDGE | BHP17L30P-**A | BC1P36A+TDR+TXV | BG802UH090BE12 | 29800 | 8.1 | 27800 | 16.2 | 13 | 2.3 | 65 | 52 | 210325411
DUCANE | 4HP17L30P-**A | EAC4X36B+TDR | 95G1UH060BE12X | 29600 | 8.1 | 28000 | 15.8 | 13 | 2.26 | 65 | 51 | 210325312
DUCANE | 4HP17L30P-**A | EAC4X36B+TDR | 96G1UH045BE12 | 29400 | 8.1 | 27800 | 15.6 | 12.5 | 2.26 | 66 | 53 | 210325306
DUCANE | 4HP17L30P-**A | EAC4X36B+TDR | 96G1UH070BE12 | 29400 | 8.1 | 27800 | 15.6 | 13 | 2.26 | 65 | 52 | 210325308
DUCANE | 4HP17L18P-**A | BCE7E18M*4X |  | 18000 | 8.5 | 17800 | 15.6 | 12.5 | 2.11 | 62 | 48 | 210325653
DUCANE | 4HP17L18P-**A | EA(C;U)1P24B+TDR+TXV | 96G2UH045BV12 | 18000 | 8.1 | 17400 | 16 | 13.5 | 2.03 | 63 | 49 | 210325687
DUCANE | 4HP17L18P-**A | EA(C;U)1P24B+TDR+TXV | 96G2UH070BV12 | 18000 | 8.1 | 17400 | 16.4 | 13.5 | 2.06 | 63 | 49 | 210325688
DUCANE | 4HP17L18P-**A | EA(C;U)1P24B+TDR+TXV | 92G1UH030BE12 | 18000 | 8.1 | 17400 | 16 | 13.5 | 2.04 | 63 | 49 | 210325685
BLUERIDGE | BHP17L30P-**A | BE5V30MA4X |  | 29000 | 8.1 | 27400 | 15.4 | 12.5 | 2.16 | 65 | 51 | 210325361
LENNOX | EL17XP1-048-230A** | C35-48B+TDR+TXV | ML180UH090E48B* | 46500 | 8.1 | 45000 | 15.2 | 12.5 | 2.18 | 67 | 54 | 210295348
LENNOX | EL17XP1-048-230A** | CX35-50/60C+TDR | EL280UH110E60C* | 46500 | 8.1 | 45000 | 15.2 | 12.5 | 2.18 | 67 | 54 | 210295789
LENNOX | EL17XP1-048-230A** | CX35-50/60C+TDR | EL280UH110XE60C* | 46500 | 8.1 | 45000 | 15.2 | 12.5 | 2.18 | 67 | 54 | 210295790
LENNOX | EL17XP1-048-230A** | CX35-49C+TDR | SLP99UH090XV36C* | 47500 | 8.1 | 45000 | 15.2 | 12.5 | 2.22 | 68 | 56 | 210295781
LENNOX | EL17XP1-048-230A** | CX35-49C+TDR | ML196UH110XE60C* | 48000 | 8.1 | 45000 | 15.2 | 12.5 | 2.26 | 69 | 56 | 210295770
LENNOX | EL17XP1-048-230A** | CX35-49C+TDR | SL280UH110XV60C* | 48000 | 8.1 | 45500 | 15.2 | 12.5 | 2.26 | 69 | 56 | 210295778
LENNOX | EL17XP1-048-230A** | CX35-49C+TDR | SL280UH110V60C* | 48000 | 8.1 | 45500 | 15.2 | 12.5 | 2.26 | 69 | 56 | 210295777
LENNOX | EL17XP1-048-230A** | CX35-49C+TDR | SL280UH090V60C* | 48000 | 8.1 | 45500 | 15.2 | 12.5 | 2.26 | 69 | 56 | 210295774
LENNOX | EL17XP1-048-230A** | CX35-49C+TDR | SL280UH090XV60C* | 48000 | 8.1 | 45500 | 15.2 | 12.5 | 2.26 | 69 | 56 | 210295775
LENNOX | EL17XP1-048-230A** | CX35-49C+TDR | ML193UH110XE60C* | 47500 | 8.1 | 45000 | 15.4 | 12.5 | 2.24 | 68 | 56 | 210295767
LENNOX | EL17XP1-048-230A** | CX35-49C+TDR | ML296UH110XV60C* | 48000 | 8.1 | 45500 | 15.2 | 12.5 | 2.24 | 69 | 56 | 210295772
LENNOX | EL17XP1-048-230A** | CX35-49C+TDR | ML196UH090XE48C* | 47500 | 8.1 | 45000 | 15.2 | 12.5 | 2.24 | 69 | 56 | 210295768
LENNOX | EL17XP1-048-230A** | CX35-49C+TDR | ML196UH090XE60C* | 47500 | 8.1 | 45000 | 15.2 | 12.5 | 2.22 | 68 | 56 | 210295769
LENNOX | EL17XP1-048-230A** | CX35-49C+TDR | ML193UH110XE48C* | 48000 | 8.1 | 45000 | 15.2 | 12.5 | 2.22 | 69 | 56 | 210295766
LENNOX | EL17XP1-048-230A** | CX35-49C+TDR | ML180UH110E60C* | 48000 | 8.1 | 45500 | 15.2 | 12.5 | 2.26 | 69 | 56 | 210295763
LENNOX | EL17XP1-048-230A** | CX35-49C+TDR | ML180UH110V60C* | 48000 | 8.1 | 45500 | 15.4 | 12.5 | 2.26 | 69 | 56 | 210295764
LENNOX | EL17XP1-048-230A** | CX35-49C+TDR | EL296UH090XE48C* | 47500 | 8.1 | 45000 | 15.2 | 12.5 | 2.24 | 69 | 56 | 210295755
LENNOX | EL17XP1-048-230A** | CX35-49C+TDR | ML180UH090E60C* | 48000 | 8.1 | 45000 | 15.6 | 13 | 2.26 | 68 | 56 | 210295762
LENNOX | EL17XP1-048-230A** | CX35-49C+TDR | EL296UH110XE60C* | 47500 | 8.1 | 45000 | 15.2 | 12.5 | 2.24 | 69 | 56 | 210295759
LENNOX | EL17XP1-048-230A** | CX35-49C+TDR | EL296UH090XV36C* | 47500 | 8.1 | 45000 | 15.2 | 12.5 | 2.22 | 68 | 56 | 210295756
LENNOX | EL17XP1-048-230A** | CX35-49C+TDR | EL280UH110XE60C* | 48000 | 8.1 | 45000 | 15.4 | 12.5 | 2.26 | 69 | 56 | 210295754
LENNOX | EL17XP1-048-230A** | CX35-49C+TDR | EL280UH110E48C* | 48000 | 8.1 | 45000 | 15.4 | 12.5 | 2.26 | 69 | 56 | 210295752
LENNOX | EL17XP1-048-230A** | CX35-49C+TDR | EL280UH110E60C* | 48000 | 8.1 | 45000 | 15.4 | 12.5 | 2.26 | 69 | 56 | 210295753
LENNOX | EL17XP1-048-230A** | CX35-49C+TDR | EL196UH110XE60C* | 48000 | 8.1 | 45000 | 15.2 | 12.5 | 2.26 | 69 | 56 | 210295751
LENNOX | EL17XP1-048-230A** | CX35-49C+TDR | EL196UH090XE48C* | 47500 | 8.1 | 45000 | 15.2 | 12.5 | 2.24 | 69 | 56 | 210295750
LENNOX | EL17XP1-036-230A** | CHX35-51/61C-**-*+TDR | ML180UH110V60C* | 36000 | 8.1 | 33400 | 16.6 | 13.5 | 2.22 | 66 | 53 | 210293567
LENNOX | EL17XP1-036-230A** | CHX35-51/61C-**-*+TDR | ML180UH110E60C* | 36000 | 8.1 | 33400 | 16.4 | 13 | 2.18 | 66 | 52 | 210293566
LENNOX | EL17XP1-036-230A** | CHX35-51/61C-**-*+TDR | EL296UH110XV60C* | 36000 | 8.1 | 33600 | 16.2 | 13 | 2.18 | 66 | 52 | 210293564
LENNOX | EL17XP1-036-230A** | CHX35-51/61C-**-*+TDR | EL296UH090XV60C* | 36000 | 8.1 | 33800 | 16 | 13 | 2.16 | 66 | 53 | 210293561
LENNOX | EL17XP1-036-230A** | CHX35-51/61C-**-*+TDR | EL280UH110XE60C* | 36000 | 8.1 | 33200 | 16.6 | 13.5 | 2.24 | 66 | 53 | 210293557
LENNOX | EL17XP1-036-230A** | CHX35-51/61C-**-*+TDR | EL280UH110E60C* | 36000 | 8.1 | 33200 | 16.6 | 13.5 | 2.24 | 66 | 53 | 210293556
LENNOX | EL17XP1-036-230A** | CHX35-48B-**-*+TDR | SL280UH090V36B* | 36000 | 8.1 | 33400 | 16.2 | 13 | 2.24 | 66 | 52 | 210293545
LENNOX | EL17XP1-036-230A** | CHX35-48B-**-*+TDR | ML180UH070V48B* | 36000 | 8.1 | 33600 | 16.2 | 13 | 2.26 | 66 | 52 | 210293533
LENNOX | EL17XP1-036-230A** | CH35-51C+TDR+TXV | SLP99UH110XV60C* | 36000 | 8.1 | 33600 | 16.2 | 13 | 2.18 | 66 | 52 | 210293518
LENNOX | EL17XP1-036-230A** | CH35-51C+TDR+TXV | SLP99UH090XV60C* | 36000 | 8.1 | 33800 | 16 | 13 | 2.16 | 66 | 53 | 210293517
LENNOX | EL17XP1-036-230A** | CH35-51C+TDR+TXV | SL297UH080NV60C* | 36000 | 8.1 | 33800 | 16 | 13 | 2.18 | 66 | 53 | 210293514
LENNOX | EL17XP1-036-230A** | CH35-51C+TDR+TXV | SL280UH090XV60C* | 36000 | 8.1 | 33800 | 16 | 13 | 2.18 | 66 | 53 | 210293509
LENNOX | EL17XP1-036-230A** | CH35-51C+TDR+TXV | SL280UH090V60C* | 36000 | 8.1 | 33800 | 16 | 13 | 2.18 | 66 | 53 | 210293508
GE | NS17H48SA4-**A | NCHC51CT4+TDR | NF96U090V3C-* | 47000 | 8.1 | 45000 | 15.2 | 12.5 | 2.28 | 69 | 56 | 210262553
GE | NS17H48SA4-**A | NCHC51CT4+TDR | NF80U110T5C-* | 47500 | 8.3 | 45000 | 15.4 | 12.5 | 2.28 | 69 | 56 | 210262552
GE | NS17H36SA4-**A | NCHC51CT4+TDR | NF97U110M5C-* | 36000 | 8.1 | 33600 | 16.2 | 13 | 2.18 | 66 | 52 | 210262405
GE | NS17H36SA4-**A | NCHC51CT4+TDR | NF97U090M5C-* | 36000 | 8.1 | 33800 | 16 | 13 | 2.16 | 66 | 53 | 210262404
GE | NS17H48SA4-**A | NCUU48CP4+TDR+TXV | NF80U090S5C-* | 46500 | 8.1 | 44500 | 15.4 | 12.5 | 2.22 | 68 | 55 | 210262480
GE | NS17H48SA4-**A | NCUU48CP4+TDR+TXV | NF80U110T5C-* | 46500 | 8.1 | 44500 | 15.6 | 12.5 | 2.2 | 67 | 54 | 210262476
GE | NS17H48SA4-**A | NCUU60CP4+TDR+TXV | NF96U110S5C-* | 48000 | 8.1 | 46500 | 15.4 | 12.5 | 2.34 | 68 | 55 | 210262519
GE | NS17H48SA4-**A | NCUU60CP4+TDR+TXV | NF80U110S5C-* | 48000 | 8.3 | 47000 | 15.4 | 12.5 | 2.34 | 67 | 54 | 210262517
GE | NS17H48SA4-**A | NCUU48BP4+TDR+TXV | NF80U090S4B-* | 46500 | 8.1 | 45000 | 15.2 | 12.5 | 2.18 | 67 | 54 | 210262468
GE | NS17H48SA4-**A | NCUC49CT4+TDR | NF96U090V3C-* | 47500 | 8.1 | 45000 | 15.2 | 12.5 | 2.22 | 68 | 56 | 210262600
GE | NS17H48SA4-**A | NCUC49CT4+TDR | NF80U110T5C-* | 48000 | 8.1 | 45000 | 15.4 | 12.5 | 2.26 | 69 | 56 | 210262599
GE | NS17H48SA4-**A | NCUC48CT4+TDR | NF80U090S5C-* | 46500 | 8.1 | 44500 | 15.4 | 12.5 | 2.24 | 68 | 55 | 210262585
GE | NS17H48SA4-**A | NCUC48CT4+TDR | NF80U110T5C-* | 46500 | 8.1 | 44500 | 15.6 | 12.5 | 2.2 | 67 | 54 | 210262581
LENNOX | ML17XP1-048-230A** | CX35-60C+TDR | EL296UH110XE60C* | 48000 | 8.1 | 46000 | 15.4 | 12.5 | 2.38 | 68 | 56 | 210051363
LENNOX | ML17XP1-048-230A** | CX35-60C+TDR | EL296UH090XE48C* | 48000 | 8.1 | 46000 | 15.4 | 12.5 | 2.34 | 68 | 55 | 210051359
LENNOX | ML17XP1-048-230A** | CX35-60C+TDR | EL280UH110XE60C* | 48000 | 8.3 | 46500 | 15.6 | 13 | 2.38 | 68 | 55 | 210051358
LENNOX | ML17XP1-048-230A** | CX35-60C+TDR | EL296UH090XV36C* | 48000 | 8.1 | 46000 | 15.2 | 12.5 | 2.36 | 68 | 55 | 210051360
LENNOX | ML17XP1-048-230A** | CX35-60C+TDR | EL280UH110E60C* | 48000 | 8.3 | 46500 | 15.6 | 13 | 2.38 | 68 | 55 | 210051357
LENNOX | ML17XP1-048-230A** | CX35-60C+TDR | EL280UH110E48C* | 48000 | 8.3 | 46500 | 15.6 | 13 | 2.36 | 68 | 55 | 210051356
LENNOX | ML17XP1-048-230A** | CX35-60C+TDR | EL196UH090XE48C* | 48000 | 8.1 | 46000 | 15.4 | 12.5 | 2.38 | 68 | 56 | 210051354
LENNOX | ML17XP1-048-230A** | CX35-60C+TDR | EL196UH110XE60C* | 48000 | 8.1 | 46500 | 15.4 | 12.5 | 2.34 | 68 | 55 | 210051355
LENNOX | ML17XP1-048-230A** | CX35-60C+TDR | EL195UH100NE60C* | 48000 | 8.1 | 46000 | 15.2 | 12.5 | 2.38 | 68 | 56 | 210051353
LENNOX | ML17XP1-048-230A** | CX35-50/60C+TDR | EL280UH110E60C* | 46500 | 8.1 | 45000 | 15.2 | 12.5 | 2.18 | 67 | 54 | 210051322
LENNOX | ML17XP1-048-230A** | CX35-50/60C+TDR | EL280UH110XE60C* | 46500 | 8.1 | 45000 | 15.2 | 12.5 | 2.18 | 67 | 54 | 210051323
LENNOX | ML17XP1-048-230A** | CH35-60D+TDR+TXV | SLP99UH135XV60D* | 48000 | 8.1 | 46000 | 15.2 | 12.5 | 2.2 | 67 | 53 | 210051119
LENNOX | ML17XP1-048-230A** | CH35-60D+TDR+TXV | SL280UH135V60D* | 48000 | 8.1 | 46000 | 15.2 | 12.5 | 2.2 | 67 | 53 | 210051118
LENNOX | ML17XP1-048-230A** | CH35-60D+TDR+TXV | ML196UH135XE60D* | 48000 | 8.1 | 45500 | 15.2 | 12.5 | 2.2 | 67 | 54 | 210051117
LENNOX | ML17XP1-048-230A** | CH35-60D+TDR+TXV | EL296UH135XV60D* | 48000 | 8.1 | 46000 | 15.2 | 12.5 | 2.18 | 67 | 53 | 210051115
LENNOX | ML17XP1-048-230A** | CH35-60D+TDR+TXV | EL296UH135XE60D* | 48000 | 8.1 | 45500 | 15.2 | 12.5 | 2.2 | 67 | 53 | 210051114
LENNOX | ML17XP1-048-230A** | CH35-51C+TDR+TXV | SL280UH090V60C* | 48000 | 8.3 | 45500 | 15.2 | 12.5 | 2.32 | 69 | 57 | 210051106
LENNOX | ML17XP1-048-230A** | CH35-51C+TDR+TXV | SL280UH110XV60C* | 48000 | 8.3 | 45500 | 15.2 | 12.5 | 2.28 | 69 | 56 | 210051110
LENNOX | ML17XP1-048-230A** | CH35-51C+TDR+TXV | SL280UH090XV60C* | 48000 | 8.3 | 45500 | 15.2 | 12.5 | 2.32 | 69 | 57 | 210051107
LENNOX | ML17XP1-048-230A** | CH35-51C+TDR+TXV | SLP99UH090XV36C* | 47000 | 8.1 | 45000 | 15.2 | 12.5 | 2.28 | 69 | 56 | 210051111
LENNOX | ML17XP1-048-230A** | CH35-51C+TDR+TXV | SL280UH110V60C* | 48000 | 8.3 | 45500 | 15.2 | 12.5 | 2.28 | 69 | 56 | 210051109
LENNOX | ML17XP1-048-230A** | CH35-51C+TDR+TXV | ML193UH110XE60C* | 47500 | 8.3 | 45500 | 15.2 | 12.5 | 2.28 | 69 | 56 | 210051101
LENNOX | ML17XP1-030-230A** | CH35-36C+TDR+TXV | ML196UH090XE36C* | 28800 | 8.3 | 28400 | 15.4 | 12.5 | 2.22 | 65 | 51 | 210046988
LENNOX | ML17XP1-030-230A** | CH35-36C+TDR+TXV | ML193UH110XE60C* | 29200 | 8.5 | 28600 | 15.6 | 12.5 | 2.24 | 66 | 52 | 210046986
LENNOX | ML17XP1-030-230A** | CH35-36C+TDR+TXV | ML193UH110XE48C* | 28800 | 8.3 | 28200 | 15.8 | 13 | 2.24 | 66 | 52 | 210046985
LENNOX | ML17XP1-030-230A** | CH35-36C+TDR+TXV | ML193UH090XE48C* | 28800 | 8.3 | 28400 | 15.6 | 12.5 | 2.24 | 65 | 51 | 210046981
LENNOX | EL17XP1-036-230A** | CHX35-51/61C-**-*+TDR | SLP99UH110XV60C* | 36000 | 8.1 | 33600 | 16.2 | 13 | 2.18 | 66 | 52 | 210293589
LENNOX | EL17XP1-036-230A** | CHX35-51/61C-**-*+TDR | SLP99UH090XV60C* | 36000 | 8.1 | 33800 | 16 | 13 | 2.16 | 66 | 53 | 210293588
LENNOX | EL17XP1-036-230A** | CHX35-51/61C-**-*+TDR | SL280UH090XV60C* | 36000 | 8.1 | 33800 | 16 | 13 | 2.18 | 66 | 53 | 210293580
LENNOX | EL17XP1-036-230A** | CHX35-51/61C-**-*+TDR | SL297UH080NV60C* | 36000 | 8.1 | 33800 | 16 | 13 | 2.18 | 66 | 53 | 210293585
LENNOX | EL17XP1-036-230A** | CHX35-51/61C-**-*+TDR | SL280UH090V60C* | 36000 | 8.1 | 33800 | 16 | 13 | 2.18 | 66 | 53 | 210293579
LENNOX | EL17XP1-036-230A** | CHX35-51/61C-**-*+TDR | ML296UH090XV48C* | 36000 | 8.1 | 33600 | 16.2 | 13 | 2.18 | 66 | 52 | 210293576
GE | NS17H30SA4-**A | NCUC36AT4+TDR | NF80U070V3A-* | 30000 | 8.1 | 28200 | 15.8 | 13 | 2.26 | 65 | 51 | 210262334
GE | NS17H18SA4-**A | NCHC24BT4+TDR | NF95X060S3B-* | 18000 | 8.1 | 17800 | 16.4 | 13.5 | 2.03 | 62 | 47 | 210261942
GE | NS17H30SA4-**A | NCUC36BT4+TDR | NF80U090S4B-* | 29200 | 8.1 | 27600 | 16.2 | 13 | 2.28 | 65 | 51 | 210262342
GE | NS17H30SA4-**A | NCUC36BT4+TDR | NF97U070M3B-* | 30000 | 8.1 | 28000 | 16 | 13 | 2.28 | 66 | 52 | 210262349
GE | NS17H48SA4-**A | NCUC60CT4+TDR | NF97X080V5C-* | 48000 | 8.1 | 47000 | 15.2 | 12.5 | 2.34 | 68 | 55 | 210262645
GE | NS17H48SA4-**A | NCUC60CT4+TDR | NF97U090M3C-* | 48000 | 8.1 | 46000 | 15.2 | 12.5 | 2.36 | 68 | 55 | 210262646
GE | NS17H48SA4-**A | NCUC60CT4+TDR | NF97X080V4C-* | 48000 | 8.3 | 47000 | 15.2 | 12.5 | 2.34 | 68 | 55 | 210262644
GE | NS17H48SA4-**A | NCUC60CT4+TDR | NF80U110V5C-* | 48000 | 8.3 | 47000 | 15.4 | 12.5 | 2.34 | 67 | 54 | 210262643
GE | NS17H48SA4-**A | NCUU49CP4+TDR+TXV | NF80U110T5C-* | 48000 | 8.1 | 45000 | 15.4 | 12.5 | 2.26 | 69 | 56 | 210262494
GE | NS17H48SA4-**A | NCUU49CP4+TDR+TXV | NF96U090V3C-* | 47500 | 8.1 | 45000 | 15.2 | 12.5 | 2.22 | 68 | 56 | 210262495
LENNOX | ML17XP1-048-230A** | CBA38MV-048-230*+TDR |  | 47500 | 8.5 | 45000 | 15.2 | 12.5 | 2.28 | 68 | 55 | 210096180
LENNOX | ML17XP1-030-230A** | C35-36B+TDR+TXV | EL296UH070XV36B* | 30000 | 8.1 | 28000 | 16 | 13 | 2.28 | 66 | 52 | 210051565
LENNOX | ML17XP1-048-230A** | CX35-60C+TDR | SLP99UH090XV36C* | 48000 | 8.1 | 46000 | 15.2 | 12.5 | 2.36 | 68 | 55 | 210051385
LENNOX | ML17XP1-048-230A** | CX35-60C+TDR | SL280UH110XV60C* | 48000 | 8.3 | 47000 | 15.4 | 12.5 | 2.34 | 67 | 54 | 210051382
LENNOX | ML17XP1-048-230A** | CX35-60C+TDR | SL297UH080NV60C* | 48000 | 8.1 | 47000 | 15.2 | 12.5 | 2.34 | 68 | 55 | 210051384
LENNOX | ML17XP1-048-230A** | CX35-60C+TDR | SL280UH090V60C* | 48000 | 8.3 | 47000 | 15.4 | 12.5 | 2.36 | 68 | 55 | 210051378
LENNOX | ML17XP1-048-230A** | CX35-60C+TDR | SL297UH080NV48C* | 48000 | 8.3 | 47000 | 15.2 | 12.5 | 2.34 | 68 | 55 | 210051383
LENNOX | ML17XP1-048-230A** | CX35-60C+TDR | SL280UH090XV60C* | 48000 | 8.3 | 47000 | 15.4 | 12.5 | 2.36 | 68 | 55 | 210051379
LENNOX | ML17XP1-048-230A** | CX35-60C+TDR | SL280UH110V60C* | 48000 | 8.3 | 47000 | 15.4 | 12.5 | 2.34 | 67 | 54 | 210051381
LENNOX | ML17XP1-048-230A** | CX35-60C+TDR | ML296UH110XV60C* | 48000 | 8.3 | 47000 | 15.4 | 12.5 | 2.38 | 68 | 55 | 210051376
LENNOX | ML17XP1-048-230A** | CX35-60C+TDR | ML196UH110XE60C* | 48000 | 8.1 | 46500 | 15.4 | 12.5 | 2.34 | 68 | 55 | 210051374
LENNOX | ML17XP1-048-230A** | CX35-60C+TDR | ML193UH090XE48C* | 48000 | 8.1 | 46500 | 15.2 | 12.5 | 2.34 | 68 | 55 | 210051369
LENNOX | ML17XP1-048-230A** | CX35-60C+TDR | ML196UH090XE48C* | 48000 | 8.1 | 46000 | 15.4 | 12.5 | 2.38 | 68 | 56 | 210051372
LENNOX | ML17XP1-048-230A** | CX35-60C+TDR | ML180UH110V60C* | 48000 | 8.3 | 47000 | 15.6 | 13 | 2.36 | 67 | 54 | 210051368
LENNOX | ML17XP1-048-230A** | CX35-60C+TDR | ML193UH110XE48C* | 48000 | 8.1 | 46500 | 15.4 | 12.5 | 2.36 | 68 | 55 | 210051370
LENNOX | ML17XP1-048-230A** | CX35-60C+TDR | ML193UH110XE60C* | 48000 | 8.3 | 47000 | 15.4 | 12.5 | 2.34 | 67 | 54 | 210051371
LENNOX | ML17XP1-048-230A** | CX35-60C+TDR | ML180UH090E60C* | 48000 | 8.1 | 46000 | 15.6 | 13 | 2.4 | 68 | 55 | 210051366
LENNOX | ML17XP1-048-230A** | CX35-60C+TDR | ML180UH110E60C* | 48000 | 8.3 | 47000 | 15.4 | 12.5 | 2.34 | 67 | 54 | 210051367
LENNOX | ML17XP1-048-230A** | CX35-60C+TDR | EL296UH110XV48C* | 48000 | 8.1 | 47000 | 15.2 | 12.5 | 2.34 | 68 | 55 | 210051364
LENNOX | ML17XP1-030-230A** | CHX35-36C-**-*+TDR | ML296UH110XV60C* | 29600 | 8.5 | 28800 | 15.6 | 13 | 2.24 | 65 | 51 | 210047101
LENNOX | ML17XP1-030-230A** | CHX35-36C-**-*+TDR | ML296UH090XV48C* | 28600 | 8.3 | 28200 | 15.4 | 12.5 | 2.24 | 66 | 52 | 210047099
LENNOX | ML17XP1-030-230A** | CHX35-36C-**-*+TDR | ML196UH110XE60C* | 29400 | 8.5 | 28800 | 15.6 | 12.5 | 2.26 | 65 | 51 | 210047098
LENNOX | ML17XP1-030-230A** | CHX35-36C-**-*+TDR | ML196UH090XE60C* | 29200 | 8.5 | 28600 | 15.6 | 12.5 | 2.24 | 66 | 52 | 210047097
LENNOX | ML17XP1-030-230A** | CHX35-36C-**-*+TDR | ML193UH110XE60C* | 29200 | 8.5 | 28600 | 15.6 | 12.5 | 2.24 | 66 | 52 | 210047094
LENNOX | ML17XP1-030-230A** | CHX35-36C-**-*+TDR | ML193UH090XE48C* | 28800 | 8.3 | 28400 | 15.6 | 12.5 | 2.24 | 65 | 52 | 210047092
LENNOX | ML17XP1-030-230A** | CHX35-36C-**-*+TDR | ML196UH090XE36C* | 28800 | 8.3 | 28400 | 15.4 | 12.5 | 2.22 | 65 | 52 | 210047095
LENNOX | ML17XP1-030-230A** | CHX35-36C-**-*+TDR | ML193UH110XE48C* | 28800 | 8.3 | 28200 | 15.8 | 13 | 2.24 | 66 | 52 | 210047093
LENNOX | ML17XP1-030-230A** | CHX35-36C-**-*+TDR | ML193UH090XE36C* | 28800 | 8.3 | 28200 | 15.6 | 13 | 2.24 | 66 | 52 | 210047090
LENNOX | ML17XP1-030-230A** | CHX35-36C-**-*+TDR | ML180UH110E60C* | 29000 | 8.3 | 28400 | 15.6 | 13 | 2.22 | 65 | 52 | 210047085
LENNOX | ML17XP1-030-230A** | CHX35-36C-**-*+TDR | ML180UH110V60C* | 30000 | 8.5 | 29200 | 15.6 | 12.5 | 2.24 | 65 | 51 | 210047087
LENNOX | ML17XP1-030-230A** | CHX35-36C-**-*+TDR | EL296UH110XV48C* | 29000 | 8.3 | 28400 | 15.6 | 12.5 | 2.24 | 65 | 52 | 210047082
LENNOX | ML17XP1-030-230A** | CHX35-36C-**-*+TDR | EL296UH110XV60C* | 30000 | 8.5 | 29200 | 15.2 | 12.5 | 2.22 | 66 | 52 | 210047083
LENNOX | ML17XP1-030-230A** | CHX35-36C-**-*+TDR | ML180UH090E60C* | 29400 | 8.5 | 28600 | 15.8 | 13 | 2.26 | 66 | 52 | 210047084
LENNOX | ML17XP1-030-230A** | CHX35-36C-**-*+TDR | EL296UH110XE60C* | 29400 | 8.5 | 28800 | 15.6 | 12.5 | 2.24 | 65 | 51 | 210047081
LENNOX | ML17XP1-030-230A** | CHX35-36C-**-*+TDR | EL296UH090XE48C* | 28600 | 8.3 | 28000 | 15.8 | 13 | 2.26 | 66 | 52 | 210047076
LENNOX | ML17XP1-030-230A** | CHX35-36C-**-*+TDR | EL296UH090XV48C* | 28600 | 8.3 | 28200 | 15.6 | 13 | 2.22 | 65 | 51 | 210047078
LENNOX | ML17XP1-030-230A** | CHX35-36C-**-*+TDR | EL296UH090XV36C* | 28800 | 8.3 | 28200 | 15.6 | 12.5 | 2.22 | 66 | 52 | 210047077
LENNOX | ML17XP1-030-230A** | CHX35-36C-**-*+TDR | EL280UH110E60C* | 29400 | 8.5 | 28800 | 15.6 | 12.5 | 2.22 | 65 | 51 | 210047073
LENNOX | ML17XP1-030-230A** | CHX35-36C-**-*+TDR | EL280UH110E48C* | 28400 | 8.3 | 28000 | 15.8 | 13 | 2.22 | 66 | 52 | 210047072
LENNOX | ML17XP1-030-230A** | CHX35-36C-**-*+TDR | EL196UH110XE60C* | 29400 | 8.5 | 28800 | 15.6 | 12.5 | 2.26 | 65 | 51 | 210047070
LENNOX | ML17XP1-030-230A** | CHX35-36C-**-*+TDR | EL196UH090XE48C* | 28200 | 8.3 | 28000 | 15.6 | 12.5 | 2.22 | 66 | 52 | 210047068
LENNOX | ML17XP1-030-230A** | CH35-36C+TDR+TXV | SLP99UH110XV60C* | 30000 | 8.5 | 29200 | 15.2 | 12.5 | 2.22 | 66 | 52 | 210047028
LENNOX | ML17XP1-030-230A** | CH35-36C+TDR+TXV | SLP99UH090XV48C* | 28600 | 8.3 | 28200 | 15.6 | 13 | 2.22 | 65 | 51 | 210047022
LENNOX | ML17XP1-030-230A** | CH35-36C+TDR+TXV | SLP99UH090XV36C* | 28800 | 8.3 | 28200 | 15.6 | 12.5 | 2.22 | 66 | 52 | 210047020
LENNOX | ML17XP1-030-230A** | CH35-36C+TDR+TXV | SL297UH080NV48C* | 29000 | 8.3 | 28400 | 15.6 | 12.5 | 2.2 | 65 | 51 | 210047015
LENNOX | ML17XP1-030-230A** | CH35-36C+TDR+TXV | ML296UH110XV60C* | 29600 | 8.5 | 28800 | 15.6 | 13 | 2.24 | 65 | 51 | 210046999
LENNOX | ML17XP1-030-230A** | CH35-36C+TDR+TXV | ML196UH090XE48C* | 28200 | 8.3 | 28000 | 15.6 | 12.5 | 2.22 | 66 | 52 | 210046990
LENNOX | ML17XP1-030-230A** | CH35-36C+TDR+TXV | ML296UH090XV48C* | 28600 | 8.3 | 28200 | 15.4 | 12.5 | 2.24 | 66 | 52 | 210046996
LENNOX | ML17XP1-030-230A** | CH35-36C+TDR+TXV | ML196UH110XE60C* | 29400 | 8.5 | 28800 | 15.6 | 12.5 | 2.26 | 65 | 51 | 210046994
LENNOX | ML17XP1-030-230A** | CH35-36C+TDR+TXV | ML196UH090XE60C* | 29200 | 8.5 | 28600 | 15.6 | 12.5 | 2.24 | 66 | 52 | 210046992
COMFORT-AIRE | HRG1**8S1R-**A | EAH1P24B+TDR+TXV | GUH96C070B3M | 18000 | 8.1 | 17800 | 16 | 13.5 | 2.02 | 62 | 48 | 210330542
COMFORT-AIRE | HRG1**8S1R-**A | EAH1P24B+TDR+TXV | GUH96C045B3M | 18000 | 8.1 | 17800 | 16 | 13.5 | 2.02 | 62 | 48 | 210330541
COMFORT-AIRE | HRG1548S1R-**A | EA(C;U)1P49C+TDR+TXV | GUH96C110C5M | 48000 | 8.1 | 45000 | 15.2 | 12.5 | 2.26 | 69 | 56 | 210330323
COMFORT-AIRE | HRG1548S1R-**A | EA(C;U)1P49C+TDR+TXV | GUH92C110C5M | 47500 | 8.1 | 45000 | 15.4 | 12.5 | 2.24 | 68 | 56 | 210330322
COMFORT-AIRE | HRG1548S1R-**A | EA(C;U)1P48B+TDR+TXV | GUH92C110C4M | 46500 | 8.1 | 45000 | 15.2 | 12.5 | 2.18 | 68 | 55 | 210330318
COMFORT-AIRE | HRG1548S1R-**A | EA(C;U)1P48B+TDR+TXV | GUH96C110C5M | 46500 | 8.1 | 45000 | 15.2 | 12.5 | 2.18 | 67 | 54 | 210330317
COMFORT-AIRE | HRG1**8S1R-**A | EA(C;U)1P24A+TDR+TXV | GUH97M070B3M | 18000 | 8.1 | 17400 | 16.4 | 13.5 | 2.06 | 63 | 49 | 210330526
COMFORT-AIRE | HRG1**8S1R-**A | EA(C;U)1P24A+TDR+TXV | GUH96T070B3M | 18000 | 8.1 | 17400 | 16.4 | 13.5 | 2.06 | 63 | 49 | 210330525
AIREASE | 4SHP17LE130P-**A | EA(C;U)1P30A+TDR+TXV | A80US2V090B16 | 29200 | 8.1 | 28000 | 15.6 | 13 | 2.2 | 66 | 52 | 210329990
AIREASE | 4SHP17LE130P-**A | EA(C;U)1P30A+TDR+TXV | A80US2V090B12 | 29400 | 8.1 | 27800 | 16 | 13 | 2.22 | 65 | 52 | 210329984
AIREASE | 4SHP17LE142P-**A | ED1P48B+TDR+TXV | A93DF1E090C16 | 40500 | 8.1 | 42000 | 15.2 | 12.5 | 2.12 | 65 | 51 | 210329816
AIREASE | 4SHP17LE142P-**A | ED1P48B+TDR+TXV | A96DF2E090C16 | 40500 | 8.1 | 42000 | 15.2 | 12.5 | 2.12 | 65 | 51 | 210329815
AIREASE | 4SHP17LE136P-**A | BCE7S36M*4X |  | 35400 | 8.5 | 35200 | 15.8 | 12.5 | 2.32 | 66 | 53 | 210329826
COMFORT-AIRE | HRG1548S1R-**A | EAH1P51C+TDR+TXV | GUH96T090C3M | 47000 | 8.1 | 45000 | 15.2 | 12.5 | 2.28 | 69 | 56 | 210330347
AIREASE | 4SHP17LE136P-**A | BCE7E36M*4X |  | 34800 | 8.5 | 34800 | 16 | 13 | 2.3 | 67 | 53 | 210329825
AIREASE | 4SHP17LE136P-**A | BCE5V36M*4X |  | 36000 | 8.1 | 34000 | 15.8 | 13 | 2.2 | 65 | 51 | 210329824
ALLIED | 4HP17L18P-**A | ED1P30/36B+TDR+TXV | 92G1DF045BE12 | 18000 | 8.5 | 18000 | 16.8 | 14 | 2.13 | 62 | 48 | 210329037
ALLIED | 4HP17L18P-**A | ED1P30/36B+TDR+TXV | 96G2DF070BE16 | 18000 | 8.1 | 18000 | 16 | 13.5 | 2.09 | 62 | 48 | 210329036
ALLIED | 4HP17L18P-**A | ED1P30/36B+TDR+TXV | 96G2DF045BE12 | 18000 | 8.1 | 18000 | 16.2 | 13.5 | 2.1 | 62 | 48 | 210329035
ALLIED | 4HP17L18P-**A | ED1P30/36B+TDR+TXV | 96G1DF070BE16 | 18000 | 8.3 | 18000 | 16.4 | 13.5 | 2.1 | 62 | 49 | 210329034
ALLIED | 4HP17L18P-**A | EAC4X24B+TDR | 96G2UH070BV12 | 18000 | 8.1 | 17400 | 16.4 | 13.5 | 2.06 | 63 | 49 | 210329063
ALLIED | 4HP17L18P-**A | EA(C;U)1P24B+TDR+TXV | 96G2UH045BV12 | 18000 | 8.1 | 17400 | 16 | 13.5 | 2.03 | 63 | 49 | 210328949
ALLIED | 4HP17L18P-**A | EA(C;U)1P24B+TDR+TXV | 92G1UH030BE12 | 18000 | 8.1 | 17400 | 16 | 13.5 | 2.04 | 63 | 49 | 210328947
ALLIED | 4HP17L18P-**A | EA(C;U)1P24B+TDR+TXV | 92G1UH070BE12 | 18000 | 8.1 | 17200 | 16.2 | 13.5 | 2.06 | 63 | 49 | 210328943
LENNOX | ML17XP1-030-230A** | CHX35-36C-**-*+TDR | EL280UH110XE60C* | 29400 | 8.5 | 28800 | 15.6 | 12.5 | 2.22 | 65 | 51 | 210047074
LENNOX | ML17XP1-030-230A** | CHX35-36C-**-*+TDR | EL195UH080NE48C* | 28200 | 8.3 | 28000 | 15.4 | 12.5 | 2.24 | 66 | 52 | 210047065
LENNOX | ML17XP1-030-230A** | CHX35-36C-**-*+TDR | EL195UH100NE60C* | 29400 | 8.5 | 28800 | 15.4 | 12.5 | 2.24 | 65 | 51 | 210047067
LENNOX | ML17XP1-030-230A** | CHX35-36C-**-*+TDR | EL180UH100NE60C* | 28800 | 8.3 | 28400 | 15.4 | 12.5 | 2.22 | 66 | 53 | 210047063
LENNOX | EL17XP1-036-230A** | CR33-50/60+TDR+TXV | SL280DF110V60C* | 36000 | 8.1 | 32200 | 16.4 | 13.5 | 2.24 | 68 | 56 | 210293620
LENNOX | EL17XP1-036-230A** | CR33-50/60+TDR+TXV | SL280DF080NV60C* | 36000 | 8.1 | 32400 | 16.2 | 13 | 2.22 | 69 | 56 | 210293618
LENNOX | EL17XP1-036-230A** | CR33-50/60+TDR+TXV | SL280DF090V60C* | 36000 | 8.1 | 32400 | 16.4 | 13 | 2.22 | 68 | 55 | 210293619
LENNOX | EL17XP1-036-230A** | CR33-50/60+TDR+TXV | ML296DF090XV60C* | 36000 | 8.1 | 32400 | 16 | 13 | 2.2 | 69 | 56 | 210293617
LENNOX | EL17XP1-036-230A** | CR33-50/60+TDR+TXV | EL296DF110XV60C* | 36000 | 8.1 | 32600 | 15.8 | 13 | 2.18 | 68 | 55 | 210293612
LENNOX | EL17XP1-036-230A** | CR33-50/60+TDR+TXV | ML180DF110E60C* | 36000 | 8.1 | 32200 | 16.6 | 13.5 | 2.26 | 68 | 56 | 210293613
LENNOX | EL17XP1-036-230A** | CR33-50/60+TDR+TXV | EL296DF090XV60C* | 36000 | 8.1 | 32600 | 15.8 | 13 | 2.18 | 68 | 55 | 210293610
ARMSTRONG AIR | 4SHP17LE130P-**A | ED1P30/36A+TDR+TXV | A93DF1E045B12 | 27600 | 8.5 | 28800 | 15.4 | 12.5 | 2.2 | 64 | 49 | 210329442
ARMSTRONG AIR | 4SHP17LE130P-**A | ED1P30/36A+TDR+TXV | A96DF1E070B16 | 27800 | 8.5 | 29000 | 15.2 | 12.5 | 2.2 | 63 | 49 | 210329441
ARMSTRONG AIR | 4SHP17LE130P-**A | ED1P30/36A+TDR+TXV | A80DF1E090B16 | 28200 | 8.5 | 29000 | 15.6 | 12.5 | 2.24 | 64 | 50 | 210329440
AIREASE | 4SHP17LE148P-**A | EA(C;U)1P48B+TDR+TXV | A80UH1E090B16 | 46500 | 8.1 | 45000 | 15.2 | 12.5 | 2.18 | 67 | 54 | 210329706
AIREASE | 4SHP17LE148P-**A | BCE7S48M*4X |  | 47500 | 8.5 | 45000 | 15.2 | 12.5 | 2.28 | 68 | 55 | 210329705
AIREASE | 4SHP17LE148P-**A | BCE7E48M*4X |  | 48000 | 8.5 | 45000 | 15.4 | 12.5 | 2.34 | 68 | 55 | 210329704
ARMSTRONG AIR | 4SHP17LE118P-**A | ED1P30/36A+TDR+TXV | A96DS2V070B16 | 18000 | 8.3 | 18000 | 15.6 | 13 | 2.03 | 64 | 50 | 210329700
ARMSTRONG AIR | 4SHP17LE118P-**A | ED1P30/36A+TDR+TXV | A96DS2V045B12 | 18000 | 8.5 | 18000 | 16.4 | 13.5 | 2.12 | 63 | 49 | 210329699
ARMSTRONG AIR | 4SHP17LE118P-**A | EA(C;U)1P24A+TDR+TXV | A93UH1E030B12 | 18000 | 8.1 | 17400 | 16 | 13.5 | 2.04 | 63 | 49 | 210329593
ARMSTRONG AIR | 4SHP17LE118P-**A | EA(C;U)1P24A+TDR+TXV | A93UH1E070B12 | 18000 | 8.1 | 17200 | 16.2 | 13.5 | 2.06 | 63 | 49 | 210329589
ARMSTRONG AIR | 4SHP17LE130P-**A | EA(C;U)1P36A+TDR+TXV | A93UH1E070B12 | 29400 | 8.1 | 27600 | 16 | 13 | 2.28 | 66 | 52 | 210329394
ARMSTRONG AIR | 4SHP17LE130P-**A | EA(C;U)1P36A+TDR+TXV | A93UH1E045B12 | 29400 | 8.1 | 27800 | 15.8 | 13 | 2.28 | 65 | 52 | 210329393
ARMSTRONG AIR | 4SHP17LE130P-**A | EA(C;U)1P36A+TDR+TXV | A80UH1E080B16X | 30000 | 8.1 | 28400 | 15.6 | 12.5 | 2.24 | 65 | 52 | 210329392
ARMSTRONG AIR | 4SHP17LE130P-**A | EA(C;U)1P36A+TDR+TXV | A80UH2E090B16 | 29400 | 8.1 | 27600 | 16.2 | 13 | 2.3 | 65 | 51 | 210329391
ARMSTRONG AIR | 4SHP17LE130P-**A | EA(C;U)1P36A+TDR+TXV | A80UH1E090B16 | 29200 | 8.1 | 27600 | 16.2 | 13 | 2.28 | 65 | 51 | 210329390
ARMSTRONG AIR | 4SHP17LE130P-**A | EA(C;U)1P36A+TDR+TXV | A80US2V070A12L | 30000 | 8.1 | 28200 | 15.8 | 13 | 2.26 | 65 | 51 | 210329389
ARMSTRONG AIR | 4SHP17LE130P-**A | EA(C;U)1P36A+TDR+TXV | A80US2V070A12 | 30000 | 8.1 | 28200 | 15.8 | 13 | 2.26 | 65 | 51 | 210329388
ARMSTRONG AIR | 4SHP17LE136P-**A | ED1P50/60C+TDR+TXV | A97DSMV090C20 | 36000 | 8.1 | 32600 | 15.8 | 13 | 2.18 | 68 | 55 | 210329330
ARMSTRONG AIR | 4SHP17LE136P-**A | ED1P50/60C+TDR+TXV | A96DS2V110C20 | 36000 | 8.1 | 32600 | 15.8 | 13 | 2.18 | 68 | 55 | 210329329
ARMSTRONG AIR | 4SHP17LE136P-**A | ED1P50/60C+TDR+TXV | A96DS2V090C20 | 36000 | 8.1 | 32600 | 15.8 | 13 | 2.18 | 68 | 55 | 210329328
AC PRO | 4HP17L18P-**A | EAC4X24B+TDR | 92G1UH030BE12 | 18000 | 8.1 | 17400 | 16 | 13.5 | 2.04 | 63 | 49 | 210328282
ALLIED | 4HP17L30P-**A | EA(C;U)1P36B+TDR+TXV | 96G2UH070BV12 | 30000 | 8.1 | 28000 | 16 | 13 | 2.28 | 66 | 52 | 210328669
ALLIED | 4HP17L30P-**A | EA(C;U)1P36B+TDR+TXV | 96G2UH045BV12 | 29800 | 8.1 | 28000 | 15.6 | 13 | 2.26 | 66 | 52 | 210328668
ALLIED | 4HP17L30P-**A | EA(C;U)1P36B+TDR+TXV | 80G2UH090BV16 | 30000 | 8.1 | 28200 | 16 | 13 | 2.28 | 65 | 51 | 210328667
ALLIED | 4HP17L48P-**A | EA(C;U)1P60C+TDR+TXV | 96G1UH090CE16 | 48000 | 8.1 | 46000 | 15.4 | 12.5 | 2.38 | 68 | 56 | 210328352
ALLIED | 4HP17L48P-**A | EA(C;U)1P60C+TDR+TXV | 92G1UH110CE16 | 48000 | 8.1 | 46500 | 15.4 | 12.5 | 2.36 | 68 | 55 | 210328351
ALLIED | 4HP17L48P-**A | EA(C;U)1P60C+TDR+TXV | 92G1UH090CE16 | 48000 | 8.1 | 46500 | 15.2 | 12.5 | 2.34 | 68 | 55 | 210328350
ALLIED | 4HP17L48P-**A | EA(C;U)1P60C+TDR+TXV | 80G1UH110CE20 | 48000 | 8.3 | 47000 | 15.4 | 12.5 | 2.34 | 67 | 54 | 210328348
ALLIED | 4HP17L48P-**A | EA(C;U)1P60C+TDR+TXV | 96G2UH110CE20 | 48000 | 8.1 | 46000 | 15.4 | 12.5 | 2.38 | 68 | 56 | 210328347
ALLIED | 4HP17L48P-**A | EA(C;U)1P60C+TDR+TXV | 80G2UH110CE20L | 48000 | 8.3 | 46500 | 15.6 | 13 | 2.38 | 68 | 55 | 210328346
ALLIED | 4HP17L36P-**A | BCE5V36M*4X |  | 36000 | 8.1 | 34000 | 15.8 | 13 | 2.2 | 65 | 51 | 210328467
ALLIED | 4HP17L36P-**A | BCE7E36M*4X |  | 34800 | 8.5 | 34800 | 16 | 13 | 2.3 | 67 | 53 | 210328468
ALLIED | 4HP17L48P-**A | EA(C;U)1P49C+TDR+TXV | 96G2UH110CE20 | 47500 | 8.1 | 45000 | 15.2 | 12.5 | 2.24 | 69 | 56 | 210328334
ALLIED | 4HP17L42P-**A | BCE5V42M*4X |  | 41000 | 8.1 | 39000 | 15.4 | 13 | 2.14 | 66 | 52 | 210328428
ALLIED | 4HP17L48P-**A | EA(C;U)1P49C+TDR+TXV | 96G1UH090CE16 | 47500 | 8.1 | 45000 | 15.2 | 12.5 | 2.24 | 69 | 56 | 210328337
ALLIED | 4HP17L48P-**A | EA(C;U)1P49C+TDR+TXV | 80G1UH110CE20 | 48000 | 8.1 | 45500 | 15.2 | 12.5 | 2.26 | 69 | 57 | 210328335
ALLIED | 4HP17L42P-**A | BCE7E42M*4X |  | 41000 | 8.3 | 40000 | 15.6 | 13 | 2.18 | 65 | 51 | 210328426
ALLIED | 4HP17L48P-**A | EA(C;U)1P49C+TDR+TXV | 92G1UH110CE16 | 48000 | 8.1 | 45000 | 15.2 | 12.5 | 2.22 | 69 | 56 | 210328336
ALLIED | 4HP17L48P-**A | EA(C;U)1P49C+TDR+TXV | 80G2UH110CE20L | 48000 | 8.1 | 45000 | 15.4 | 12.5 | 2.26 | 69 | 56 | 210328333
ALLIED | 4HP17L48P-**A | EA(C;U)1P49C+TDR+TXV | 80G2UH110CE20 | 48000 | 8.1 | 45000 | 15.4 | 12.5 | 2.26 | 69 | 56 | 210328332
ALLIED | 4HP17L48P-**A | EA(C;U)1P49C+TDR+TXV | 96G1UH110CE20 | 48000 | 8.1 | 45000 | 15.2 | 12.5 | 2.26 | 69 | 56 | 210328331
ALLIED | 4HP17L30P-**A | ED1P30/36C+TDR+TXV | 96G2DF110CE20 | 28200 | 8.5 | 29200 | 15.2 | 12.5 | 2.22 | 64 | 50 | 210328705
ALLIED | 4HP17L30P-**A | ED1P30/36C+TDR+TXV | 92G1DF090CE16 | 28000 | 8.5 | 29000 | 15.6 | 12.5 | 2.24 | 63 | 49 | 210328701
ALLIED | 4HP17L30P-**A | ED1P30/36C+TDR+TXV | 96G1DF110CE20 | 28400 | 8.5 | 29400 | 15.4 | 12.5 | 2.2 | 63 | 49 | 210328704
ALLIED | 4HP17L30P-**A | ED1P30/36C+TDR+TXV | 80G1DF110CE20 | 28200 | 8.5 | 29000 | 15.6 | 12.5 | 2.24 | 63 | 49 | 210328703
ALLIED | 4HP17L30P-**A | ED1P30/36C+TDR+TXV | 96G1DF090CE16 | 28000 | 8.5 | 29000 | 15.6 | 12.5 | 2.24 | 63 | 49 | 210328702
ALLIED | 4HP17L30P-**A | ED1P30/36C+TDR+TXV | 96G2DF090CE16 | 27600 | 8.5 | 28600 | 15.4 | 12.5 | 2.24 | 64 | 50 | 210328700
ALLIED | 4HP17L30P-**A | ED1P30/36B+TDR+TXV | 80G1DF070BE12 | 27800 | 8.5 | 29000 | 15.4 | 12.5 | 2.22 | 63 | 49 | 210328699
ALLIED | 4HP17L30P-**A | BCE7E30M*4X |  | 29600 | 8.5 | 28200 | 15.8 | 13 | 2.36 | 66 | 52 | 210328612
ALLIED | 4HP17L30P-**A | BCE5V30M*4X |  | 29000 | 8.1 | 27400 | 15.4 | 12.5 | 2.16 | 65 | 51 | 210328611
ALLIED | 4HP17L48P-**A | EA(C;U)1P60C+TDR+TXV | 80G2UH110CE20 | 48000 | 8.3 | 46500 | 15.6 | 13 | 2.38 | 68 | 55 | 210328345
ALLIED | 4HP17L48P-**A | EA(C;U)1P49C+TDR+TXV | 96G2UH090CE16 | 47500 | 8.1 | 45000 | 15.2 | 12.5 | 2.24 | 69 | 56 | 210328339
ALLIED | 4HP17L48P-**A | EA(C;U)1P60C+TDR+TXV | 96G1UH110CE20 | 48000 | 8.1 | 46500 | 15.4 | 12.5 | 2.34 | 68 | 55 | 210328343
ALLIED | 4HP17L48P-**A | EA(C;U)1P60C+TDR+TXV | 95G1UH100CE20X | 48000 | 8.1 | 46000 | 15.2 | 12.5 | 2.38 | 68 | 56 | 210328344
ALLIED | 4HP17L48P-**A | EA(C;U)1P60C+TDR+TXV | 80G1UH090CE20 | 48000 | 8.1 | 46000 | 15.6 | 13 | 2.4 | 68 | 55 | 210328342
ALLIED | 4HP17L48P-**A | EA(C;U)1P49C+TDR+TXV | 96G2UH090CV12 | 47500 | 8.1 | 45000 | 15.2 | 12.5 | 2.22 | 68 | 56 | 210328341
ALLIED | 4HP17L30P-**A | EAC4X36B+TDR | 80G2UH090BE12 | 29800 | 8.1 | 27800 | 16.2 | 13 | 2.3 | 65 | 52 | 210328753
ALLIED | 4HP17L30P-**A | EAC4X36B+TDR | 96G1UH070BE12 | 29400 | 8.1 | 27800 | 15.6 | 13 | 2.26 | 65 | 52 | 210328750
ALLIED | 4HP17L30P-**A | EAC4X36B+TDR | 95G1UH060BE12X | 29600 | 8.1 | 28000 | 15.8 | 13 | 2.26 | 65 | 51 | 210328752
ALLIED | 4HP17L30P-**A | EAC4X36B+TDR | 96G1UH045BE12 | 29400 | 8.1 | 27800 | 15.6 | 12.5 | 2.26 | 66 | 53 | 210328749
AC PRO | 4HP17L48P-**A | EAC4X48C+TDR | 80G2UH110CE20L | 46500 | 8.1 | 44500 | 15.6 | 12.5 | 2.2 | 67 | 54 | 210327606
AC PRO | 4HP17L30P-**A | ED1P30/36B+TDR+TXV | 92G1DF070BE12 | 27600 | 8.5 | 28800 | 15.4 | 12.5 | 2.22 | 64 | 49 | 210327918
AC PRO | 4HP17L48P-**A | EAC4X48C+TDR | 80G2UH110CE20 | 46500 | 8.1 | 44500 | 15.6 | 12.5 | 2.2 | 67 | 54 | 210327605
ROYALTON | 4HP17L18P-**A | EA(C;U)1P24B+TDR+TXV | 96G2UH070BV12 | 18000 | 8.1 | 17400 | 16.4 | 13.5 | 2.06 | 63 | 49 | 210327394
ROYALTON | 4HP17L18P-**A | EA(C;U)1P24B+TDR+TXV | 96G2UH045BV12 | 18000 | 8.1 | 17400 | 16 | 13.5 | 2.03 | 63 | 49 | 210327393
ROYALTON | 4HP17L18P-**A | EA(C;U)1P24B+TDR+TXV | 92G1UH030BE12 | 18000 | 8.1 | 17400 | 16 | 13.5 | 2.04 | 63 | 49 | 210327391
AC PRO | 4HP17L42P-**A | BCE5V42M*4X |  | 41000 | 8.1 | 39000 | 15.4 | 13 | 2.14 | 66 | 52 | 210327650
AC PRO | 4HP17L42P-**A | BCE7E42M*4X |  | 41000 | 8.3 | 40000 | 15.6 | 13 | 2.18 | 65 | 51 | 210327648
AC PRO | 4HP17L48P-**A | EAC4X50/60C+TDR | 80G2UH110CE20L | 46500 | 8.1 | 45000 | 15.2 | 12.5 | 2.18 | 67 | 54 | 210327645
AC PRO | 4HP17L48P-**A | EA(C;U)1P50/60C+TDR+TXV | 80G2UH110CE20L | 46500 | 8.1 | 45000 | 15.2 | 12.5 | 2.18 | 67 | 54 | 210327581
AC PRO | 4HP17L48P-**A | EA(C;U)1P49C+TDR+TXV | 80G2UH110CV20 | 48000 | 8.1 | 45500 | 15.2 | 12.5 | 2.26 | 69 | 57 | 210327562
AC PRO | 4HP17L48P-**A | EA(C;U)1P49C+TDR+TXV | 96G2UH090CE16 | 47500 | 8.1 | 45000 | 15.2 | 12.5 | 2.24 | 69 | 56 | 210327561
AC PRO | 4HP17L48P-**A | EA(C;U)1P49C+TDR+TXV | 80G2UH110CE16 | 48000 | 8.1 | 45000 | 15.4 | 12.5 | 2.26 | 69 | 56 | 210327560
AC PRO | 4HP17L48P-**A | EA(C;U)1P49C+TDR+TXV | 96G1UH090CE16 | 47500 | 8.1 | 45000 | 15.2 | 12.5 | 2.24 | 69 | 56 | 210327559
AC PRO | 4HP17L48P-**A | EA(C;U)1P49C+TDR+TXV | 92G1UH110CE16 | 48000 | 8.1 | 45000 | 15.2 | 12.5 | 2.22 | 69 | 56 | 210327558
AC PRO | 4HP17L48P-**A | ED1P50/60C+TDR+TXV | 96G1DF090CE16 | 47000 | 8.1 | 45000 | 15.2 | 12.5 | 2.22 | 67 | 54 | 210327603
CONCORD | 4HP17L30P-**A | EA(C;U)1P36B+TDR+TXV | 96G2UH070BV12 | 30000 | 8.1 | 28000 | 16 | 13 | 2.28 | 66 | 52 | 210326335
CONCORD | 4HP17L30P-**A | EA(C;U)1P36B+TDR+TXV | 96G2UH045BV12 | 29800 | 8.1 | 28000 | 15.6 | 13 | 2.26 | 66 | 52 | 210326334
CONCORD | 4HP17L30P-**A | EA(C;U)1P36B+TDR+TXV | 80G2UH090BV16 | 30000 | 8.1 | 28200 | 16 | 13 | 2.28 | 65 | 51 | 210326333
MRCOOL | MHP17036A-**A | MCDP5060CNPA+TDR+TXV | MGD80SE110C5A | 36000 | 8.1 | 32200 | 16.6 | 13.5 | 2.26 | 68 | 56 | 210326086
CONCORD | 4HP17L48P-**A | EA(C;U)1P48C+TDR+TXV | 92G1UH110CE20 | 46500 | 8.1 | 44500 | 15.4 | 12.5 | 2.2 | 68 | 55 | 210325838
CONCORD | 4HP17L48P-**A | EA(C;U)1P48C+TDR+TXV | 80G1UH090CE20 | 46500 | 8.1 | 44500 | 15.4 | 12.5 | 2.22 | 68 | 55 | 210325837
CONCORD | 4HP17L48P-**A | EA(C;U)1P48B+TDR+TXV | 80G1UH090BE16 | 46500 | 8.1 | 45000 | 15.2 | 12.5 | 2.18 | 67 | 54 | 210325834
CONCORD | 4HP17L48P-**A | EA(C;U)1P48C+TDR+TXV | 80G2UH110CE20L | 46500 | 8.1 | 44500 | 15.6 | 12.5 | 2.2 | 67 | 54 | 210325836
CONCORD | 4HP17L48P-**A | EA(C;U)1P48C+TDR+TXV | 80G2UH110CE20 | 46500 | 8.1 | 44500 | 15.6 | 12.5 | 2.2 | 67 | 54 | 210325835
CONCORD | 4HP17L48P-**A | BCE7E48M*4X |  | 48000 | 8.5 | 45000 | 15.4 | 12.5 | 2.34 | 68 | 55 | 210325832
CONCORD | 4HP17L48P-**A | EAC4X49C+TDR | 92G1UH110CE20 | 47500 | 8.1 | 45000 | 15.4 | 12.5 | 2.24 | 68 | 56 | 210325910
CONCORD | 4HP17L48P-**A | EAC4X49C+TDR | 80G1UH090CE20 | 48000 | 8.1 | 45000 | 15.6 | 13 | 2.26 | 68 | 56 | 210325909
CONCORD | 4HP17L48P-**A | EAC4X48C+TDR | 80G2UH110CE16 | 47000 | 8.1 | 45000 | 15.2 | 12.5 | 2.2 | 68 | 55 | 210325906
CONCORD | 4HP17L48P-**A | EAC4X48C+TDR | 96G1UH110CE20 | 46500 | 8.1 | 45000 | 15.2 | 12.5 | 2.18 | 67 | 54 | 210325903
CONCORD | 4HP17L48P-**A | EAC4X48C+TDR | 92G1UH110CE16 | 46500 | 8.1 | 45000 | 15.2 | 12.5 | 2.18 | 68 | 55 | 210325905
DUCANE | 4HP17L48P-**A | ED1P50/60C+TDR+TXV | 96G1DF090CE16 | 47000 | 8.1 | 45000 | 15.2 | 12.5 | 2.22 | 67 | 54 | 210324832
DUCANE | 4HP17L48P-**A | ED1P50/60C+TDR+TXV | 92G1DF090CE16 | 47000 | 8.1 | 45000 | 15.2 | 12.5 | 2.2 | 67 | 54 | 210324831
DUCANE | 4HP17L42P-**A | ED1P48B+TDR+TXV | 80G2DF090BE16 | 41000 | 8.1 | 42000 | 15.4 | 13 | 2.12 | 65 | 50 | 210324908
DUCANE | 4HP17L42P-**A | ED1P48B+TDR+TXV | 80G1DF090BE16 | 40500 | 8.1 | 42000 | 15.4 | 13 | 2.12 | 65 | 50 | 210324907
DUCANE | 4HP17L48P-**A | EA(C;U)1P60C+TDR+TXV | 80G2UH110CE20 | 48000 | 8.3 | 46500 | 15.6 | 13 | 2.38 | 68 | 55 | 210324796
DUCANE | 4HP17L48P-**A | EA(C;U)1P60C+TDR+TXV | 95G1UH100CE20X | 48000 | 8.1 | 46000 | 15.2 | 12.5 | 2.38 | 68 | 56 | 210324795
DUCANE | 4HP17L48P-**A | EA(C;U)1P60C+TDR+TXV | 96G1UH110CE20 | 48000 | 8.1 | 46500 | 15.4 | 12.5 | 2.34 | 68 | 55 | 210324794
DUCANE | 4HP17L48P-**A | EA(C;U)1P60C+TDR+TXV | 80G1UH090CE20 | 48000 | 8.1 | 46000 | 15.6 | 13 | 2.4 | 68 | 55 | 210324793
DUCANE | 4HP17L48P-**A | EA(C;U)1P49C+TDR+TXV | 96G2UH090CV12 | 47500 | 8.1 | 45000 | 15.2 | 12.5 | 2.22 | 68 | 56 | 210324792
DUCANE | 4HP17L48P-**A | EA(C;U)1P49C+TDR+TXV | 96G2UH090CE16 | 47500 | 8.1 | 45000 | 15.2 | 12.5 | 2.24 | 69 | 56 | 210324790
DUCANE | 4HP17L30P-**A | EA(C;U)1P36B+TDR+TXV | 96G2UH045BE12 | 29400 | 8.1 | 27800 | 15.8 | 13 | 2.26 | 65 | 52 | 210325139
DUCANE | 4HP17L30P-**A | EA(C;U)1P36B+TDR+TXV | 80G2UH090BE12 | 29800 | 8.1 | 27800 | 16.2 | 13 | 2.3 | 65 | 52 | 210325137
DUCANE | 4HP17L30P-**A | EA(C;U)1P36B+TDR+TXV | 95G1UH060BE12X | 29600 | 8.1 | 28000 | 15.8 | 13 | 2.26 | 65 | 51 | 210325135
BLUERIDGE | BHP17L48P-**A | BC1P60C+TDR+TXV | BG961UH090CE16 | 48000 | 8.1 | 46000 | 15.4 | 12.5 | 2.38 | 68 | 56 | 210325176
DUCANE | 4HP17L30P-**A | EA(C;U)1P36B+TDR+TXV | 80G1UH090BE16 | 29200 | 8.1 | 27600 | 16.2 | 13 | 2.28 | 65 | 51 | 210325117
DUCANE | 4HP17L30P-**A | EA(C;U)1P36A+TDR+TXV | 80G2UH045AE12 | 29600 | 8.1 | 27800 | 16 | 13 | 2.28 | 65 | 52 | 210325113
BLUERIDGE | BHP17L48P-**A | BC1P48B+TDR+TXV | BG801UH090BE16 | 46500 | 8.1 | 45000 | 15.2 | 12.5 | 2.18 | 67 | 54 | 210325112
DUCANE | 4HP17L48P-**A | EA(C;U)1P49C+TDR+TXV | 80G1UH110CE20 | 48000 | 8.1 | 45500 | 15.2 | 12.5 | 2.26 | 69 | 57 | 210324786
DUCANE | 4HP17L48P-**A | EA(C;U)1P49C+TDR+TXV | 80G2UH110CE16 | 48000 | 8.1 | 45000 | 15.4 | 12.5 | 2.26 | 69 | 56 | 210324789
DUCANE | 4HP17L48P-**A | EA(C;U)1P49C+TDR+TXV | 92G1UH110CE16 | 48000 | 8.1 | 45000 | 15.2 | 12.5 | 2.22 | 69 | 56 | 210324787
DUCANE | 4HP17L48P-**A | EA(C;U)1P49C+TDR+TXV | 96G2UH110CE20 | 47500 | 8.1 | 45000 | 15.2 | 12.5 | 2.24 | 69 | 56 | 210324785
DUCANE | 4HP17L48P-**A | EA(C;U)1P49C+TDR+TXV | 80G2UH110CE20L | 48000 | 8.1 | 45000 | 15.4 | 12.5 | 2.26 | 69 | 56 | 210324784
DUCANE | 4HP17L48P-**A | EA(C;U)1P49C+TDR+TXV | 80G2UH110CE20 | 48000 | 8.1 | 45000 | 15.4 | 12.5 | 2.26 | 69 | 56 | 210324783
DUCANE | 4HP17L48P-**A | EA(C;U)1P49C+TDR+TXV | 96G1UH110CE20 | 48000 | 8.1 | 45000 | 15.2 | 12.5 | 2.26 | 69 | 56 | 210324782
DUCANE | 4HP17L30P-**A | EA(C;U)1P30A+TDR+TXV | 80G2UH045AE12 | 29200 | 8.1 | 27800 | 15.8 | 13 | 2.24 | 65 | 52 | 210325072
DUCANE | 4HP17L30P-**A | ED1P30/36C+TDR+TXV | 92G1DF090CE16 | 28000 | 8.5 | 29000 | 15.6 | 12.5 | 2.24 | 63 | 49 | 210325220
DUCANE | 4HP17L30P-**A | ED1P30/36C+TDR+TXV | 96G2DF090CE16 | 27600 | 8.5 | 28600 | 15.4 | 12.5 | 2.24 | 64 | 50 | 210325218
DUCANE | 4HP17L30P-**A | ED1P30/36B+TDR+TXV | 80G1DF070BE12 | 27800 | 8.5 | 29000 | 15.4 | 12.5 | 2.22 | 63 | 49 | 210325216
DUCANE | 4HP17L48P-**A | EAC4X60C+TDR | 80G2UH110CE20 | 48000 | 8.3 | 46500 | 15.6 | 13 | 2.38 | 68 | 55 | 210324860
LENNOX | EL17XP1-048-230A** | CH35-51C+TDR+TXV | ML193UH110XE60C* | 47500 | 8.3 | 45500 | 15.2 | 12.5 | 2.28 | 69 | 56 | 210295568
LENNOX | EL17XP1-048-230A** | C35-60C+TDR+TXV | ML193UH090XE48C* | 48000 | 8.1 | 46500 | 15.2 | 12.5 | 2.34 | 68 | 54 | 210295482
LENNOX | EL17XP1-048-230A** | C35-60C+TDR+TXV | ML180UH110V60C* | 48000 | 8.3 | 47000 | 15.6 | 13 | 2.36 | 67 | 54 | 210295481
LENNOX | EL17XP1-048-230A** | C35-60C+TDR+TXV | ML180UH090E60C* | 48000 | 8.1 | 46000 | 15.6 | 13 | 2.38 | 68 | 55 | 210295479
LENNOX | EL17XP1-048-230A** | C35-60C+TDR+TXV | EL296UH110XV48C* | 48000 | 8.1 | 47000 | 15.2 | 12.5 | 2.34 | 68 | 54 | 210295477
LENNOX | EL17XP1-048-230A** | C35-60C+TDR+TXV | EL296UH110XE60C* | 48000 | 8.1 | 46000 | 15.4 | 12.5 | 2.38 | 68 | 55 | 210295476
LENNOX | EL17XP1-048-230A** | C35-60C+TDR+TXV | EL296UH090XV36C* | 48000 | 8.1 | 46000 | 15.2 | 12.5 | 2.36 | 68 | 55 | 210295473
LENNOX | EL17XP1-048-230A** | CH35-51C+TDR+TXV | ML193UH110XE48C* | 47500 | 8.3 | 45000 | 15.4 | 12.5 | 2.32 | 69 | 57 | 210295567
LENNOX | EL17XP1-048-230A** | C35-60C+TDR+TXV | EL296UH090XE48C* | 48000 | 8.1 | 46000 | 15.4 | 12.5 | 2.34 | 68 | 55 | 210295472
LENNOX | EL17XP1-048-230A** | C35-60C+TDR+TXV | EL280UH110XE60C* | 48000 | 8.3 | 46500 | 15.6 | 13 | 2.38 | 68 | 54 | 210295471
LENNOX | EL17XP1-048-230A** | CH35-51C+TDR+TXV | ML193UH090XE48C* | 47000 | 8.3 | 45000 | 15.2 | 12.5 | 2.3 | 69 | 57 | 210295566
LENNOX | EL17XP1-048-230A** | C35-60C+TDR+TXV | EL280UH110E48C* | 48000 | 8.3 | 46500 | 15.6 | 13 | 2.36 | 68 | 54 | 210295469
LENNOX | EL17XP1-048-230A** | C35-60C+TDR+TXV | EL196UH110XE60C* | 48000 | 8.1 | 46500 | 15.4 | 12.5 | 2.34 | 68 | 54 | 210295468
LENNOX | EL17XP1-048-230A** | C35-60C+TDR+TXV | EL280UH110E60C* | 48000 | 8.3 | 46500 | 15.6 | 13 | 2.38 | 68 | 54 | 210295470
LENNOX | EL17XP1-048-230A** | C35-60C+TDR+TXV | EL195UH100NE60C* | 48000 | 8.1 | 46000 | 15.2 | 12.5 | 2.38 | 68 | 55 | 210295466
LENNOX | EL17XP1-048-230A** | C35-60C+TDR+TXV | EL196UH090XE48C* | 48000 | 8.1 | 46000 | 15.4 | 12.5 | 2.36 | 68 | 55 | 210295467
LENNOX | EL17XP1-048-230A** | CH35-51C+TDR+TXV | ML180UH110V60C* | 48000 | 8.3 | 45500 | 15.4 | 12.5 | 2.3 | 69 | 56 | 210295565
LENNOX | EL17XP1-048-230A** | CH35-51C+TDR+TXV | ML180UH110E60C* | 48000 | 8.3 | 45500 | 15.2 | 12.5 | 2.3 | 69 | 56 | 210295564
LENNOX | EL17XP1-048-230A** | CH35-51C+TDR+TXV | ML180UH090E60C* | 47000 | 8.3 | 44500 | 15.6 | 12.5 | 2.3 | 69 | 57 | 210295563
LENNOX | EL17XP1-030-230A** | CHX35-36C-**-*+TDR | EL196UH110XE60C* | 29400 | 8.5 | 28800 | 15.6 | 12.5 | 2.26 | 65 | 51 | 210291749
LENNOX | EL17XP1-030-230A** | CHX35-36C-**-*+TDR | EL195UH080NE48C* | 28200 | 8.3 | 28000 | 15.4 | 12.5 | 2.22 | 66 | 52 | 210291746
LENNOX | EL17XP1-030-230A** | CHX35-36C-**-*+TDR | EL196UH090XE48C* | 28200 | 8.3 | 28000 | 15.6 | 12.5 | 2.22 | 66 | 52 | 210291748
LENNOX | EL17XP1-030-230A** | CHX35-36C-**-*+TDR | EL195UH100NE60C* | 29400 | 8.5 | 28800 | 15.4 | 12.5 | 2.24 | 65 | 51 | 210291747
LENNOX | EL17XP1-030-230A** | CHX35-36C-**-*+TDR | EL180UH100NE60C* | 28800 | 8.3 | 28400 | 15.4 | 12.5 | 2.22 | 66 | 52 | 210291745
LENNOX | EL17XP1-030-230A** | CH35-36C+TDR+TXV | SLP99UH110XV60C* | 30000 | 8.5 | 29200 | 15.2 | 12.5 | 2.22 | 66 | 52 | 210291726
LENNOX | EL17XP1-030-230A** | CH35-36C+TDR+TXV | SLP99UH090XV48C* | 28600 | 8.3 | 28200 | 15.6 | 13 | 2.22 | 65 | 51 | 210291724
LENNOX | EL17XP1-030-230A** | CH35-36C+TDR+TXV | SLP99UH090XV36C* | 28800 | 8.3 | 28200 | 15.6 | 12.5 | 2.22 | 66 | 52 | 210291723
LENNOX | EL17XP1-030-230A** | CH35-36C+TDR+TXV | SL297UH080NV48C* | 29000 | 8.3 | 28400 | 15.6 | 12.5 | 2.2 | 65 | 51 | 210291721
LENNOX | EL17XP1-030-230A** | CH35-36C+TDR+TXV | ML296UH110XV60C* | 29600 | 8.5 | 28800 | 15.6 | 13 | 2.24 | 65 | 51 | 210291712
LENNOX | EL17XP1-030-230A** | CH35-36C+TDR+TXV | ML296UH090XV48C* | 28600 | 8.3 | 28200 | 15.4 | 12.5 | 2.24 | 66 | 52 | 210291711
LENNOX | EL17XP1-030-230A** | CBA38MV-030-230*+TDR |  | 30000 | 8.5 | 28200 | 16 | 13 | 2.38 | 67 | 53 | 210291661
LENNOX | EL17XP1-030-230A** | CBA27UHE-030-230*+TDR |  | 29600 | 8.5 | 28200 | 15.8 | 13 | 2.36 | 66 | 52 | 210291660
LENNOX | EL17XP1-030-230A** | CBA25UHV-030-230-** |  | 29000 | 8.1 | 27400 | 15.4 | 12.5 | 2.16 | 65 | 51 | 210291659
LENNOX | EL17XP1-030-230A** | C35-36B+TDR+TXV | SL297UH060NV36B* | 29800 | 8.1 | 28200 | 15.8 | 13 | 2.26 | 65 | 51 | 210291657
LENNOX | EL17XP1-030-230A** | C35-36B+TDR+TXV | SLP99UH070XV36B* | 30000 | 8.1 | 28000 | 16 | 13 | 2.28 | 66 | 52 | 210291658
LENNOX | EL17XP1-030-230A** | C35-36B+TDR+TXV | ML296UH070XV36B* | 29800 | 8.1 | 28200 | 15.4 | 12.5 | 2.24 | 66 | 52 | 210291651
LENNOX | EL17XP1-030-230A** | C35-36B+TDR+TXV | SL280UH090V48B* | 30000 | 8.1 | 28200 | 16 | 13 | 2.28 | 65 | 51 | 210291654
LENNOX | EL17XP1-030-230A** | C35-36B+TDR+TXV | SL297UH040NV36B* | 30000 | 8.1 | 28200 | 16 | 13 | 2.28 | 65 | 51 | 210291656
LENNOX | EL17XP1-030-230A** | C35-36B+TDR+TXV | SL280UH090V36B* | 30000 | 8.1 | 28000 | 16.2 | 13 | 2.3 | 66 | 52 | 210291653
LENNOX | EL17XP1-030-230A** | C35-36B+TDR+TXV | ML196UH045XE36B* | 29400 | 8.1 | 27800 | 15.6 | 12.5 | 2.26 | 66 | 53 | 210291647
LENNOX | EL17XP1-030-230A** | C35-36B+TDR+TXV | ML296UH045XV36B* | 29800 | 8.1 | 28200 | 15.6 | 12.5 | 2.22 | 65 | 51 | 210291650
LENNOX | EL17XP1-030-230A** | C35-36B+TDR+TXV | ML196UH070XE36B* | 29400 | 8.1 | 27800 | 15.6 | 13 | 2.26 | 65 | 51 | 210291648
LENNOX | EL17XP1-030-230A** | C35-36B+TDR+TXV | ML193UH030XE36B* | 29600 | 8.1 | 28000 | 15.8 | 13 | 2.26 | 65 | 51 | 210291643
LENNOX | EL17XP1-030-230A** | C35-36B+TDR+TXV | ML193UH070XE36B* | 29400 | 8.1 | 27600 | 16 | 13 | 2.28 | 66 | 52 | 210291645
LENNOX | EL17XP1-030-230A** | C35-36B+TDR+TXV | ML193UH045XE36B* | 29400 | 8.1 | 27800 | 15.8 | 13 | 2.26 | 65 | 51 | 210291644
LENNOX | EL17XP1-030-230A** | C35-36B+TDR+TXV | ML180UH090V48B* | 29800 | 8.1 | 28000 | 16 | 13 | 2.28 | 66 | 52 | 210291642
LENNOX | EL17XP1-030-230A** | C35-36B+TDR+TXV | ML180UH070E36B* | 29600 | 8.1 | 27800 | 16 | 13 | 2.26 | 65 | 51 | 210291637
LENNOX | EL17XP1-030-230A** | C35-36B+TDR+TXV | ML180UH070V48B* | 30000 | 8.1 | 28200 | 16.2 | 13 | 2.28 | 65 | 51 | 210291640
LENNOX | EL17XP1-030-230A** | C35-36B+TDR+TXV | ML180UH090E48B* | 29200 | 8.1 | 27600 | 16.2 | 13 | 2.26 | 65 | 51 | 210291641
LENNOX | EL17XP1-030-230A** | C35-36B+TDR+TXV | ML180UH070V36B* | 30000 | 8.1 | 28000 | 16.2 | 13 | 2.3 | 66 | 52 | 210291639
LENNOX | EL17XP1-030-230A** | C35-36B+TDR+TXV | EL296UH070XV36B* | 30000 | 8.1 | 28000 | 16 | 13 | 2.28 | 66 | 52 | 210291636
LENNOX | EL17XP1-018-230A** | CBA27UHE-018-230*+TDR |  | 18000 | 8.5 | 17800 | 15.6 | 12.5 | 2.16 | 62 | 46 | 210288818
LENNOX | EL17XP1-018-230A** | CBA38MV-018/024-230*+TDR |  | 18000 | 8.3 | 18000 | 16 | 13 | 2.16 | 61 | 46 | 210288819
LENNOX | EL17XP1-018-230A** | CBA25UHV-018-230-** |  | 18000 | 8.1 | 17800 | 16 | 13.5 | 2.08 | 62 | 46 | 210288817
LENNOX | EL17XP1-018-230A** | C35-24B+TDR+TXV | ML296UH045XV36B* | 18000 | 8.1 | 17600 | 15.6 | 13 | 2.06 | 63 | 47 | 210288763
GE | NS17H30SA4-**A | NCUU36BP4+TDR+TXV | NF97U070M3B-* | 30000 | 8.1 | 28000 | 16 | 13 | 2.28 | 66 | 52 | 210262273
GE | NS17H30SA4-**A | NCUU36BP4+TDR+TXV | NF97X060V3B-* | 29800 | 8.1 | 28200 | 15.8 | 13 | 2.26 | 65 | 51 | 210262272
GE | NS17H30SA4-**A | NCUU36BP4+TDR+TXV | NF97X040V3B-* | 30000 | 8.1 | 28200 | 16 | 13 | 2.28 | 65 | 51 | 210262271
GE | NS17H18SA4-**A | NCHC24BT4+TDR | NF96U070S3B-* | 18000 | 8.1 | 17800 | 16 | 13.5 | 2.02 | 62 | 48 | 210261949
LENNOX | ML17XP1-048-230A** | CR33-50/60+TDR+TXV | SL280DF090V60C* | 48000 | 8.1 | 45500 | 15.2 | 12.5 | 2.22 | 67 | 54 | 210051221
LENNOX | ML17XP1-048-230A** | CR33-50/60+TDR+TXV | SL280DF110V60C* | 48000 | 8.1 | 45500 | 15.2 | 12.5 | 2.2 | 67 | 54 | 210051222
LENNOX | ML17XP1-048-230A** | CR33-50/60+TDR+TXV | SL280DF080NV60C* | 47000 | 8.1 | 45000 | 15.2 | 12.5 | 2.22 | 68 | 55 | 210051220
LENNOX | ML17XP1-048-230A** | CR33-50/60+TDR+TXV | ML196DF090XE48C* | 47000 | 8.1 | 45000 | 15.2 | 12.5 | 2.22 | 67 | 54 | 210051217
LENNOX | ML17XP1-048-230A** | CR33-50/60+TDR+TXV | ML196DF110XE60C* | 47000 | 8.1 | 45000 | 15.4 | 12.5 | 2.2 | 67 | 54 | 210051218
LENNOX | ML17XP1-048-230A** | CR33-50/60+TDR+TXV | ML193DF090XE48C* | 47000 | 8.1 | 45000 | 15.2 | 12.5 | 2.2 | 67 | 54 | 210051216
LENNOX | ML17XP1-048-230A** | CR33-50/60+TDR+TXV | ML180DF110E60C* | 47500 | 8.1 | 45000 | 15.8 | 13 | 2.22 | 67 | 53 | 210051215
LENNOX | ML17XP1-048-230A** | CR33-50/60+TDR+TXV | EL296DF110XE60C* | 47000 | 8.1 | 45000 | 15.2 | 12.5 | 2.2 | 67 | 54 | 210051213
LENNOX | ML17XP1-048-230A** | CHX35-60D-**-*+TDR | SLP99UH135XV60D* | 48000 | 8.1 | 46000 | 15.2 | 12.5 | 2.2 | 67 | 54 | 210051203
LENNOX | ML17XP1-048-230A** | CHX35-60D-**-*+TDR | SL280UH135V60D* | 48000 | 8.1 | 46000 | 15.2 | 12.5 | 2.2 | 67 | 54 | 210051202
LENNOX | ML17XP1-048-230A** | CHX35-60D-**-*+TDR | ML196UH135XE60D* | 48000 | 8.1 | 45500 | 15.2 | 12.5 | 2.2 | 67 | 54 | 210051201
LENNOX | ML17XP1-048-230A** | CHX35-60D-**-*+TDR | EL296UH135XV60D* | 48000 | 8.1 | 46000 | 15.2 | 12.5 | 2.18 | 67 | 54 | 210051199
LENNOX | ML17XP1-048-230A** | CHX35-51/61C-**-*+TDR | SLP99UH090XV36C* | 47000 | 8.1 | 45000 | 15.2 | 12.5 | 2.28 | 69 | 56 | 210051194
LENNOX | ML17XP1-048-230A** | CHX35-60D-**-*+TDR | EL296UH135XE60D* | 48000 | 8.1 | 45500 | 15.2 | 12.5 | 2.2 | 67 | 53 | 210051198
LENNOX | ML17XP1-048-230A** | CHX35-51/61C-**-*+TDR | SL280UH110XV60C* | 48000 | 8.3 | 45500 | 15.2 | 12.5 | 2.28 | 69 | 57 | 210051191
LENNOX | ML17XP1-048-230A** | CHX35-51/61C-**-*+TDR | SL280UH110V60C* | 48000 | 8.3 | 45500 | 15.2 | 12.5 | 2.28 | 69 | 57 | 210051190
LENNOX | ML17XP1-048-230A** | CHX35-51/61C-**-*+TDR | SL280UH090V60C* | 48000 | 8.3 | 45500 | 15.2 | 12.5 | 2.32 | 69 | 57 | 210051187
LENNOX | ML17XP1-048-230A** | CHX35-51/61C-**-*+TDR | SL280UH090XV60C* | 48000 | 8.3 | 45500 | 15.2 | 12.5 | 2.32 | 69 | 57 | 210051188
LENNOX | ML17XP1-048-230A** | CHX35-51/61C-**-*+TDR | ML193UH110XE60C* | 47500 | 8.3 | 45500 | 15.2 | 12.5 | 2.28 | 69 | 57 | 210051181
LENNOX | ML17XP1-048-230A** | CHX35-51/61C-**-*+TDR | ML296UH110XV60C* | 48000 | 8.3 | 45500 | 15.2 | 12.5 | 2.32 | 69 | 57 | 210051185
LENNOX | ML17XP1-048-230A** | CHX35-51/61C-**-*+TDR | ML193UH110XE48C* | 47500 | 8.3 | 45000 | 15.4 | 12.5 | 2.32 | 69 | 57 | 210051180
LENNOX | ML17XP1-048-230A** | CHX35-51/61C-**-*+TDR | ML196UH110XE60C* | 47500 | 8.3 | 45000 | 15.4 | 12.5 | 2.28 | 69 | 56 | 210051183
LENNOX | ML17XP1-048-230A** | CHX35-51/61C-**-*+TDR | ML180UH110E60C* | 48000 | 8.3 | 45500 | 15.2 | 12.5 | 2.3 | 69 | 57 | 210051177
LENNOX | ML17XP1-048-230A** | CHX35-51/61C-**-*+TDR | ML193UH090XE48C* | 47000 | 8.3 | 45000 | 15.2 | 12.5 | 2.3 | 69 | 57 | 210051179
LENNOX | ML17XP1-048-230A** | CHX35-51/61C-**-*+TDR | ML180UH110V60C* | 48000 | 8.3 | 45500 | 15.4 | 12.5 | 2.32 | 69 | 57 | 210051178
LENNOX | ML17XP1-048-230A** | CHX35-51/61C-**-*+TDR | ML180UH090E60C* | 47000 | 8.3 | 44500 | 15.6 | 12.5 | 2.3 | 69 | 57 | 210051176
LENNOX | ML17XP1-048-230A** | CHX35-51/61C-**-*+TDR | EL296UH110XE60C* | 47000 | 8.1 | 45000 | 15.2 | 12.5 | 2.28 | 69 | 56 | 210051174
LENNOX | ML17XP1-048-230A** | CHX35-51/61C-**-*+TDR | EL296UH090XV36C* | 47000 | 8.1 | 45000 | 15.2 | 12.5 | 2.28 | 69 | 56 | 210051171
LENNOX | ML17XP1-048-230A** | CHX35-51/61C-**-*+TDR | EL280UH110E60C* | 47500 | 8.3 | 45000 | 15.4 | 12.5 | 2.28 | 69 | 56 | 210051169
LENNOX | ML17XP1-048-230A** | CHX35-51/61C-**-*+TDR | EL196UH110XE60C* | 47500 | 8.3 | 45000 | 15.4 | 12.5 | 2.28 | 69 | 56 | 210051167
LENNOX | ML17XP1-048-230A** | CHX35-51/61C-**-*+TDR | EL280UH110E48C* | 47500 | 8.3 | 45000 | 15.4 | 12.5 | 2.3 | 69 | 57 | 210051168
LENNOX | ML17XP1-048-230A** | CHX35-51/61C-**-*+TDR | EL280UH110XE60C* | 47500 | 8.3 | 45000 | 15.4 | 12.5 | 2.28 | 69 | 56 | 210051170
LENNOX | ML17XP1-036-230A** | CH35-48B+TDR+TXV | ML180UH070V48B* | 36000 | 8.1 | 33600 | 16.2 | 13 | 2.26 | 66 | 52 | 210048728
LENNOX | ML17XP1-036-230A** | CBA38MV-036-230*+TDR |  | 35400 | 8.5 | 35200 | 15.8 | 12.5 | 2.32 | 66 | 53 | 210048682
LENNOX | ML17XP1-036-230A** | CBA27UHE-036-230*+TDR |  | 34800 | 8.5 | 34800 | 16 | 13 | 2.3 | 67 | 53 | 210048679
LENNOX | ML17XP1-036-230A** | CBA25UHV-036-230-** |  | 36000 | 8.1 | 34000 | 15.8 | 13 | 2.2 | 65 | 51 | 210048676
LENNOX | ML17XP1-030-230A** | CHX35-36C-**-*+TDR | ML196UH090XE48C* | 28200 | 8.3 | 28000 | 15.6 | 12.5 | 2.22 | 66 | 52 | 210047096
COMFORT-AIRE | HRG1**8S1R-**A | EAH1P24B+TDR+TXV | GUH96T045B3M | 18000 | 8.1 | 18000 | 16.4 | 13.5 | 2.03 | 62 | 48 | 210330545
COMFORT-AIRE | HRG1**8S1R-**A | EAH1P24B+TDR+TXV | GUH92C070B3M | 18000 | 8.1 | 17800 | 16.4 | 13.5 | 2.05 | 62 | 48 | 210330544
COMFORT-AIRE | HRG1**8S1R-**A | EAH1P24B+TDR+TXV | GUH92C045B3M | 18000 | 8.1 | 18000 | 16.4 | 13.5 | 2.04 | 61 | 47 | 210330543
ALLIED | 4HP17L18P-**A | EAC4X24B+TDR | 92G1UH070BE12 | 18000 | 8.1 | 17200 | 16.2 | 13.5 | 2.06 | 63 | 49 | 210329056
ARMSTRONG AIR | 4SHP17LE148P-**A | ED1P50/60C+TDR+TXV | A96DF1E110C20 | 47000 | 8.1 | 45000 | 15.4 | 12.5 | 2.2 | 67 | 54 | 210329172
ARMSTRONG AIR | 4SHP17LE148P-**A | ED1P50/60C+TDR+TXV | A96DF2E110C20 | 47000 | 8.1 | 45000 | 15.2 | 12.5 | 2.2 | 67 | 54 | 210329173
ARMSTRONG AIR | 4SHP17LE148P-**A | ED1P50/60C+TDR+TXV | A80DF1E110C20 | 47500 | 8.1 | 45000 | 15.8 | 13 | 2.22 | 67 | 53 | 210329171
ARMSTRONG AIR | 4SHP17LE148P-**A | EA(C;U)1P49C+TDR+TXV | A80US2V110C20L | 48000 | 8.1 | 45500 | 15.2 | 12.5 | 2.26 | 69 | 57 | 210329123
ARMSTRONG AIR | 4SHP17LE148P-**A | EA(C;U)1P49C+TDR+TXV | A97USMV090C12 | 47500 | 8.1 | 45000 | 15.2 | 12.5 | 2.22 | 68 | 56 | 210329125
ARMSTRONG AIR | 4SHP17LE148P-**A | EA(C;U)1P49C+TDR+TXV | A96US2V090C12 | 47500 | 8.1 | 45000 | 15.2 | 12.5 | 2.22 | 68 | 56 | 210329124
ARMSTRONG AIR | 4SHP17LE148P-**A | EA(C;U)1P49C+TDR+TXV | A80US2V110C20 | 48000 | 8.1 | 45500 | 15.2 | 12.5 | 2.26 | 69 | 57 | 210329122
ARMSTRONG AIR | 4SHP17LE148P-**A | EA(C;U)1P49C+TDR+TXV | A80US2V090C20 | 48000 | 8.1 | 45500 | 15.2 | 12.5 | 2.26 | 69 | 57 | 210329121
ARMSTRONG AIR | 4SHP17LE148P-**A | EA(C;U)1P49C+TDR+TXV | A96UH2E090C16 | 47500 | 8.1 | 45000 | 15.2 | 12.5 | 2.24 | 69 | 56 | 210329118
ARMSTRONG AIR | 4SHP17LE148P-**A | EA(C;U)1P60C+TDR+TXV | A93UH1E090C16 | 48000 | 8.1 | 46500 | 15.2 | 12.5 | 2.34 | 68 | 55 | 210329132
ARMSTRONG AIR | 4SHP17LE148P-**A | EA(C;U)1P60C+TDR+TXV | A93UH1E110C16 | 48000 | 8.1 | 46500 | 15.4 | 12.5 | 2.36 | 68 | 55 | 210329133
ARMSTRONG AIR | 4SHP17LE148P-**A | EA(C;U)1P60C+TDR+TXV | A93UH1E110C20 | 48000 | 8.3 | 47000 | 15.4 | 12.5 | 2.34 | 67 | 54 | 210329131
ARMSTRONG AIR | 4SHP17LE148P-**A | EA(C;U)1P60C+TDR+TXV | A96UH2E110C20 | 48000 | 8.1 | 46000 | 15.4 | 12.5 | 2.38 | 68 | 56 | 210329129
ARMSTRONG AIR | 4SHP17LE148P-**A | EA(C;U)1P60C+TDR+TXV | A80UH2E110C20 | 48000 | 8.3 | 46500 | 15.6 | 13 | 2.38 | 68 | 55 | 210329128
ARMSTRONG AIR | 4SHP17LE148P-**A | EA(C;U)1P60C+TDR+TXV | A96UH1E110C20 | 48000 | 8.1 | 46500 | 15.4 | 12.5 | 2.34 | 68 | 55 | 210329127
ALLIED | 4HP17L18P-**A | ED1P30/36B+TDR+TXV | 96G1DF045BE12 | 18000 | 8.3 | 17800 | 16.4 | 13.5 | 2.1 | 62 | 48 | 210329033
ROYALTON | 4HP17L30P-**A | EA(C;U)1P36B+TDR+TXV | 80G2UH090BV16 | 30000 | 8.1 | 28200 | 16 | 13 | 2.28 | 65 | 51 | 210327111
ROYALTON | 4HP17L30P-**A | EA(C;U)1P36B+TDR+TXV | 92G1UH030BE12 | 29600 | 8.1 | 28000 | 15.8 | 13 | 2.26 | 65 | 51 | 210327109
ROYALTON | 4HP17L48P-**A | EAC4X49C+TDR | 96G1UH110CE20 | 48000 | 8.1 | 45000 | 15.2 | 12.5 | 2.26 | 69 | 56 | 210326839
ROYALTON | 4HP17L30P-**A | EA(C;U)1P36B+TDR+TXV | 80G1UH070BE12 | 29600 | 8.1 | 27800 | 16 | 13 | 2.26 | 65 | 52 | 210327108
ROYALTON | 4HP17L30P-**A | EA(C;U)1P36B+TDR+TXV | 96G2UH045BE12 | 29400 | 8.1 | 27800 | 15.8 | 13 | 2.26 | 65 | 52 | 210327106
ROYALTON | 4HP17L30P-**A | EA(C;U)1P36B+TDR+TXV | 80G2UH090BE12 | 29800 | 8.1 | 27800 | 16.2 | 13 | 2.3 | 65 | 52 | 210327105
ROYALTON | 4HP17L30P-**A | EA(C;U)1P36B+TDR+TXV | 95G1UH060BE12X | 29600 | 8.1 | 28000 | 15.8 | 13 | 2.26 | 65 | 51 | 210327104
ROYALTON | 4HP17L48P-**A | EAC4X49C+TDR | 92G1UH110CE20 | 47500 | 8.1 | 45000 | 15.4 | 12.5 | 2.24 | 68 | 56 | 210326838
ROYALTON | 4HP17L48P-**A | EAC4X49C+TDR | 80G1UH090CE20 | 48000 | 8.1 | 45000 | 15.6 | 13 | 2.26 | 68 | 56 | 210326837
ROYALTON | 4HP17L48P-**A | EAC4X48C+TDR | 80G2UH110CE16 | 47000 | 8.1 | 45000 | 15.2 | 12.5 | 2.2 | 68 | 55 | 210326834
ROYALTON | 4HP17L48P-**A | EAC4X48C+TDR | 92G1UH110CE16 | 46500 | 8.1 | 45000 | 15.2 | 12.5 | 2.18 | 68 | 55 | 210326833
ROYALTON | 4HP17L30P-**A | EAC4X36B+TDR | 96G2UH045BE12 | 29400 | 8.1 | 27800 | 15.8 | 13 | 2.26 | 65 | 52 | 210327198
ROYALTON | 4HP17L30P-**A | EAC4X36B+TDR | 80G2UH090BE12 | 29800 | 8.1 | 27800 | 16.2 | 13 | 2.3 | 65 | 52 | 210327197
ROYALTON | 4HP17L30P-**A | EAC4X36B+TDR | 95G1UH060BE12X | 29600 | 8.1 | 28000 | 15.8 | 13 | 2.26 | 65 | 51 | 210327196
ROYALTON | 4HP17L30P-**A | EAC4X36B+TDR | 96G1UH045BE12 | 29400 | 8.1 | 27800 | 15.6 | 12.5 | 2.26 | 66 | 53 | 210327193
ROYALTON | 4HP17L30P-**A | EAC4X30A+TDR | 80G2UH045AE12 | 29200 | 8.1 | 27800 | 15.8 | 13 | 2.24 | 65 | 52 | 210327157
ROYALTON | 4HP17L30P-**A | EA(C;U)1P36B+TDR+TXV | 96G2UH070BV12 | 30000 | 8.1 | 28000 | 16 | 13 | 2.28 | 66 | 52 | 210327113
ROYALTON | 4HP17L36P-**A | BCE5V36M*4X |  | 36000 | 8.1 | 34000 | 15.8 | 13 | 2.2 | 65 | 51 | 210326911
ROYALTON | 4HP17L30P-**A | EA(C;U)1P36B+TDR+TXV | 96G1UH070BE12 | 29400 | 8.1 | 27800 | 15.6 | 13 | 2.26 | 65 | 52 | 210327102
ROYALTON | 4HP17L42P-**A | ED1P48C+TDR+TXV | 92G1DF090CE16 | 40500 | 8.1 | 42000 | 15.2 | 12.5 | 2.12 | 65 | 51 | 210326904
ROYALTON | 4HP17L30P-**A | EA(C;U)1P36B+TDR+TXV | 96G1UH045BE12 | 29400 | 8.1 | 27800 | 15.6 | 12.5 | 2.26 | 66 | 53 | 210327101
ROYALTON | 4HP17L30P-**A | EA(C;U)1P36B+TDR+TXV | 92G1UH070BE12 | 29400 | 8.1 | 27600 | 16 | 13 | 2.28 | 66 | 52 | 210327100
ROYALTON | 4HP17L30P-**A | EA(C;U)1P36B+TDR+TXV | 92G1UH045BE12 | 29400 | 8.1 | 27800 | 15.8 | 13 | 2.28 | 65 | 52 | 210327099
ROYALTON | 4HP17L30P-**A | EA(C;U)1P36B+TDR+TXV | 80G1UH080BE16X | 30000 | 8.1 | 28400 | 15.6 | 12.5 | 2.24 | 65 | 52 | 210327098
ROYALTON | 4HP17L30P-**A | EA(C;U)1P36B+TDR+TXV | 80G2UH090BE16L | 29400 | 8.1 | 27600 | 16.2 | 13 | 2.3 | 65 | 51 | 210327097
CONCORD | 4HP17L36P-**A | ED1P50/60C+TDR+TXV | 96G2DF110CV20 | 36000 | 8.1 | 32600 | 15.8 | 13 | 2.18 | 68 | 55 | 210326262
CONCORD | 4HP17L36P-**A | ED1P50/60C+TDR+TXV | 96G2DF090CV20 | 36000 | 8.1 | 32600 | 15.8 | 13 | 2.18 | 68 | 55 | 210326260
CONCORD | 4HP17L48P-**A | EA(C;U)1P60C+TDR+TXV | 80G2UH110CE20L | 48000 | 8.3 | 46500 | 15.6 | 13 | 2.38 | 68 | 55 | 210325862
CONCORD | 4HP17L48P-**A | EA(C;U)1P60C+TDR+TXV | 80G1UH090CE20 | 48000 | 8.1 | 46000 | 15.6 | 13 | 2.4 | 68 | 55 | 210325858
CONCORD | 4HP17L48P-**A | EA(C;U)1P60C+TDR+TXV | 80G2UH110CE20 | 48000 | 8.3 | 46500 | 15.6 | 13 | 2.38 | 68 | 55 | 210325861
CONCORD | 4HP17L48P-**A | EA(C;U)1P60C+TDR+TXV | 96G1UH110CE20 | 48000 | 8.1 | 46500 | 15.4 | 12.5 | 2.34 | 68 | 55 | 210325859
CONCORD | 4HP17L48P-**A | EA(C;U)1P60C+TDR+TXV | 95G1UH100CE20X | 48000 | 8.1 | 46000 | 15.2 | 12.5 | 2.38 | 68 | 56 | 210325860
CONCORD | 4HP17L48P-**A | EA(C;U)1P49C+TDR+TXV | 96G2UH090CV12 | 47500 | 8.1 | 45000 | 15.2 | 12.5 | 2.22 | 68 | 56 | 210325857
CONCORD | 4HP17L48P-**A | EA(C;U)1P49C+TDR+TXV | 80G2UH110CV20 | 48000 | 8.1 | 45500 | 15.2 | 12.5 | 2.26 | 69 | 57 | 210325856
CONCORD | 4HP17L42P-**A | ED1P48B+TDR+TXV | 80G1DF090BE16 | 40500 | 8.1 | 42000 | 15.4 | 13 | 2.12 | 65 | 50 | 210325990
MRCOOL | MHP17048A-**A | MCVP60CNPA+TDR+TXV | MGM96SE090C4XA | 48000 | 8.1 | 46000 | 15.4 | 12.5 | 2.38 | 68 | 56 | 210325985
CONCORD | 4HP17L42P-**A | ED1P48B+TDR+TXV | 80G2DF090BE16 | 41000 | 8.1 | 42000 | 15.4 | 13 | 2.12 | 65 | 50 | 210325992
LENNOX | EL17XP1-048-230A** | C35-49C+TDR+TXV | ML196UH090XE60C* | 47500 | 8.1 | 45000 | 15.2 | 12.5 | 2.22 | 68 | 56 | 210295417
LENNOX | EL17XP1-048-230A** | C35-49C+TDR+TXV | ML196UH090XE48C* | 47500 | 8.1 | 45000 | 15.2 | 12.5 | 2.24 | 69 | 56 | 210295416
LENNOX | EL17XP1-048-230A** | C35-49C+TDR+TXV | ML193UH110XE60C* | 47500 | 8.1 | 45000 | 15.4 | 12.5 | 2.24 | 68 | 56 | 210295415
LENNOX | EL17XP1-048-230A** | C35-49C+TDR+TXV | ML180UH110E60C* | 48000 | 8.1 | 45500 | 15.2 | 12.5 | 2.26 | 69 | 56 | 210295411
LENNOX | EL17XP1-048-230A** | C35-49C+TDR+TXV | ML193UH110XE48C* | 48000 | 8.1 | 45000 | 15.2 | 12.5 | 2.22 | 69 | 56 | 210295414
LENNOX | EL17XP1-048-230A** | C35-49C+TDR+TXV | ML180UH110V60C* | 48000 | 8.1 | 45500 | 15.4 | 12.5 | 2.26 | 69 | 56 | 210295412
LENNOX | EL17XP1-048-230A** | C35-49C+TDR+TXV | ML180UH090E60C* | 48000 | 8.1 | 45000 | 15.6 | 13 | 2.26 | 68 | 56 | 210295410
LENNOX | EL17XP1-048-230A** | C35-49C+TDR+TXV | EL296UH110XE60C* | 47500 | 8.1 | 45000 | 15.2 | 12.5 | 2.24 | 69 | 56 | 210295407
LENNOX | EL17XP1-048-230A** | C35-49C+TDR+TXV | EL296UH090XV36C* | 47500 | 8.1 | 45000 | 15.2 | 12.5 | 2.22 | 68 | 56 | 210295404
LENNOX | EL17XP1-048-230A** | C35-49C+TDR+TXV | EL296UH090XE48C* | 47500 | 8.1 | 45000 | 15.2 | 12.5 | 2.24 | 69 | 56 | 210295403
LENNOX | EL17XP1-048-230A** | C35-49C+TDR+TXV | EL196UH090XE48C* | 47500 | 8.1 | 45000 | 15.2 | 12.5 | 2.24 | 69 | 56 | 210295398
LENNOX | EL17XP1-048-230A** | C35-49C+TDR+TXV | EL280UH110E60C* | 48000 | 8.1 | 45000 | 15.4 | 12.5 | 2.26 | 69 | 56 | 210295401
LENNOX | EL17XP1-048-230A** | C35-49C+TDR+TXV | EL280UH110XE60C* | 48000 | 8.1 | 45000 | 15.4 | 12.5 | 2.26 | 69 | 56 | 210295402
LENNOX | EL17XP1-048-230A** | C35-49C+TDR+TXV | EL280UH110E48C* | 48000 | 8.1 | 45000 | 15.4 | 12.5 | 2.26 | 69 | 56 | 210295400
LENNOX | EL17XP1-048-230A** | C35-49C+TDR+TXV | EL196UH110XE60C* | 48000 | 8.1 | 45000 | 15.2 | 12.5 | 2.26 | 69 | 56 | 210295399
LENNOX | EL17XP1-048-230A** | C35-48C+TDR+TXV | ML196UH110XE60C* | 46500 | 8.1 | 45000 | 15.2 | 12.5 | 2.18 | 67 | 54 | 210295381
LENNOX | EL17XP1-048-230A** | C35-48C+TDR+TXV | ML196UH090XE60C* | 46500 | 8.1 | 44500 | 15.2 | 12.5 | 2.2 | 68 | 55 | 210295380
LENNOX | EL17XP1-048-230A** | C35-48C+TDR+TXV | ML193UH110XE48C* | 46500 | 8.1 | 45000 | 15.2 | 12.5 | 2.18 | 68 | 54 | 210295377
LENNOX | EL17XP1-048-230A** | C35-48C+TDR+TXV | ML193UH110XE60C* | 46500 | 8.1 | 44500 | 15.4 | 12.5 | 2.18 | 68 | 55 | 210295378
LENNOX | EL17XP1-048-230A** | C35-48C+TDR+TXV | ML180UH110V60C* | 47500 | 8.1 | 45000 | 15.4 | 12.5 | 2.22 | 68 | 54 | 210295375
LENNOX | EL17XP1-048-230A** | C35-48C+TDR+TXV | ML180UH090E60C* | 46500 | 8.1 | 44500 | 15.4 | 12.5 | 2.22 | 68 | 55 | 210295373
LENNOX | EL17XP1-048-230A** | C35-48C+TDR+TXV | EL280UH110E48C* | 47000 | 8.1 | 45000 | 15.2 | 12.5 | 2.2 | 68 | 54 | 210295363
LENNOX | EL17XP1-048-230A** | C35-48C+TDR+TXV | EL296UH110XE60C* | 46500 | 8.1 | 45000 | 15.2 | 12.5 | 2.18 | 67 | 54 | 210295370
LENNOX | EL17XP1-048-230A** | C35-48C+TDR+TXV | EL280UH110XE60C* | 46500 | 8.1 | 44500 | 15.6 | 12.5 | 2.2 | 67 | 54 | 210295365
LENNOX | EL17XP1-048-230A** | C35-48C+TDR+TXV | EL280UH110E60C* | 46500 | 8.1 | 44500 | 15.6 | 12.5 | 2.2 | 67 | 54 | 210295364
LENNOX | EL17XP1-048-230A** | C35-48C+TDR+TXV | EL196UH110XE60C* | 46500 | 8.1 | 45000 | 15.2 | 12.5 | 2.18 | 67 | 54 | 210295362
LENNOX | EL17XP1-036-230A** | CR33-50/60+TDR+TXV | SLP99DF090XV60C* | 36000 | 8.1 | 32600 | 15.8 | 13 | 2.18 | 68 | 55 | 210293623
Century | HRG1530S1R-**AA | ED1P30/36A+TDR+TXV | GDD80C045A3M | 27400 | 8.3 | 28600 | 15.2 | 12.5 | 2.22 | 64 | 50 | 211199816
LENNOX | ML17XP1-024-230A** | CR33-30/36C+TDR+TXV | ML196DF090XE48C* | 23400 | 8.1 | 23200 | 16 | 13 | 2.04 | 63 | 48 | 210869809
LENNOX | ML17XP1-024-230A** | CR33-30/36C+TDR+TXV | ML180DF110E60C* | 23400 | 8.1 | 23600 | 15.6 | 12.5 | 2 | 63 | 48 | 210869807
LENNOX | ML17XP1-042-230A** | CBA27UHE-048-230*+TDR |  | 41000 | 8.1 | 40000 | 15.2 | 13 | 2.2 | 65 | 50 | 211184153
BLUERIDGE | BHP17L36P-**A | BE5E42MA4X |  | 35600 | 8.1 | 33600 | 15.8 | 13 | 2.2 | 65 | 51 | 211174486
AIREASE | 4SHP17LE136P-**A | BCE5V42M*4X |  | 36000 | 8.1 | 34000 | 16.2 | 13 | 2.22 | 65 | 51 | 211174414
COMFORT-AIRE | HRG1518S1R-**A | HCG24V1P |  | 18000 | 8.1 | 18000 | 15.6 | 13 | 2.12 | 62 | 47 | 211174384
CONCORD | 4HP17L18P-**A | BCE5V24M*4X |  | 18000 | 8.1 | 18000 | 15.6 | 13 | 2.12 | 62 | 47 | 211174378
ALLIED | 4HP17L18P-**A | BCE5C24M*4X |  | 18000 | 8.1 | 17800 | 15.4 | 13 | 2.12 | 63 | 48 | 211174371
DUCANE | 4HP17L18P-**A | BCE5C24M*4X |  | 18000 | 8.1 | 17800 | 15.4 | 13 | 2.12 | 63 | 48 | 211174368
MRCOOL | MHP17036A-**A | MAHM042ETA |  | 35600 | 8.1 | 33600 | 15.8 | 13 | 2.2 | 65 | 51 | 211174485
COMFORT-AIRE | HRG1536S1R-**A | HMG42X1P |  | 35600 | 8.1 | 33600 | 15.8 | 13 | 2.2 | 65 | 51 | 211174484
Century | HRG1536S1R-**A | HMG42X1P |  | 35600 | 8.1 | 33600 | 15.8 | 13 | 2.2 | 65 | 51 | 211174483
ROYALTON | 4HP17L36P-**A | BCE5E42M*4X |  | 35600 | 8.1 | 33600 | 15.8 | 13 | 2.2 | 65 | 51 | 211174482
AC PRO | 4HP17L36P-**A | BCE5E42M*4X |  | 35600 | 8.1 | 33600 | 15.8 | 13 | 2.2 | 65 | 51 | 211174481
CONCORD | 4HP17L36P-**A | BCE5E42M*4X |  | 35600 | 8.1 | 33600 | 15.8 | 13 | 2.2 | 65 | 51 | 211174480
DUCANE | 4HP17L36P-**A | BCE5E42M*4X |  | 35600 | 8.1 | 33600 | 15.8 | 13 | 2.2 | 65 | 51 | 211174479
AIREASE | 4SHP17LE130P-**A | BCE5E36M*4X |  | 28600 | 8.3 | 27000 | 15.8 | 12.5 | 2.14 | 64 | 49 | 211174478
ARMSTRONG AIR | 4SHP17LE136P-**A | BCE5V42M*4X |  | 36000 | 8.1 | 34000 | 16.2 | 13 | 2.22 | 65 | 51 | 211174413
MRCOOL | MHP17036A-**A | MAHM042CTA |  | 35600 | 8.1 | 34200 | 15.6 | 12.2 | 2.18 | 65 | 52 | 211174412
BLUERIDGE | BHP17L36P-**A | BE5C42MA4X |  | 35600 | 8.1 | 34200 | 15.6 | 12.2 | 2.18 | 65 | 52 | 211174411
ROYALTON | 4HP17L36P-**A | BCE5C42M*4X |  | 35600 | 8.1 | 34200 | 15.6 | 12.2 | 2.18 | 65 | 52 | 211174410
ALLIED | 4HP17L36P-**A | BCE5C42M*4X |  | 35600 | 8.1 | 34200 | 15.6 | 12.2 | 2.18 | 65 | 52 | 211174409
AC PRO | 4HP17L36P-**A | BCE5C42M*4X |  | 35600 | 8.1 | 34200 | 15.6 | 12.2 | 2.18 | 65 | 52 | 211174408
CONCORD | 4HP17L36P-**A | BCE5C42M*4X |  | 35600 | 8.1 | 34200 | 15.6 | 12.2 | 2.18 | 65 | 52 | 211174407
DUCANE | 4HP17L36P-**A | BCE5C42M*4X |  | 35600 | 8.1 | 34200 | 15.6 | 12.2 | 2.18 | 65 | 52 | 211174406
AIREASE | 4SHP17LE136P-**A | BCE5C42M*4X |  | 35600 | 8.1 | 34200 | 15.6 | 12.2 | 2.18 | 65 | 52 | 211174405
ARMSTRONG AIR | 4SHP17LE136P-**A | BCE5C42M*4X |  | 35600 | 8.1 | 34200 | 15.6 | 12.2 | 2.18 | 65 | 52 | 211174404
COMFORT-AIRE | HRG1530S1R-**A | HCG36V1P |  | 29000 | 8.1 | 27200 | 15.8 | 12.5 | 2.16 | 64 | 50 | 211174403
Century | HRG1530S1R-**A | HCG36V1P |  | 29000 | 8.1 | 27200 | 15.8 | 12.5 | 2.16 | 64 | 50 | 211174402
BLUERIDGE | BHP17L30P-**A | BE5V36MA4X |  | 29000 | 8.1 | 27200 | 15.8 | 12.5 | 2.16 | 64 | 50 | 211174401
ROYALTON | 4HP17L30P-**A | BCE5V36M*4X |  | 29000 | 8.1 | 27200 | 15.8 | 12.5 | 2.16 | 64 | 50 | 211174400
ALLIED | 4HP17L30P-**A | BCE5V36M*4X |  | 29000 | 8.1 | 27200 | 15.8 | 12.5 | 2.16 | 64 | 50 | 211174399
AC PRO | 4HP17L30P-**A | BCE5V36M*4X |  | 29000 | 8.1 | 27200 | 15.8 | 12.5 | 2.16 | 64 | 50 | 211174398
AIREASE | 4SHP17LE136P-**A | BCE5E42M*4X |  | 35600 | 8.1 | 33600 | 15.8 | 13 | 2.2 | 65 | 51 | 211174487
CONCORD | 4HP17L30P-**A | BCE5V36M*4X |  | 29000 | 8.1 | 27200 | 15.8 | 12.5 | 2.16 | 64 | 50 | 211174397
DUCANE | 4HP17L30P-**A | BCE5V36M*4X |  | 29000 | 8.1 | 27200 | 15.8 | 12.5 | 2.16 | 64 | 50 | 211174396
AIREASE | 4SHP17LE130P-**A | BCE5V36M*4X |  | 29000 | 8.1 | 27200 | 15.8 | 12.5 | 2.16 | 64 | 50 | 211174395
ARMSTRONG AIR | 4SHP17LE130P-**A | BCE5V36M*4X |  | 29000 | 8.1 | 27200 | 15.8 | 12.5 | 2.16 | 64 | 50 | 211174394
MRCOOL | MHP17030A-**A | MAHM036CTA |  | 29000 | 8.1 | 27400 | 15.4 | 12.2 | 2.14 | 64 | 50 | 211174393
BLUERIDGE | BHP17L30P-**A | BE5C36MA4X |  | 29000 | 8.1 | 27400 | 15.4 | 12.2 | 2.14 | 64 | 50 | 211174392
ROYALTON | 4HP17L30P-**A | BCE5C36M*4X |  | 29000 | 8.1 | 27400 | 15.4 | 12.2 | 2.14 | 64 | 50 | 211174391
ALLIED | 4HP17L30P-**A | BCE5C36M*4X |  | 29000 | 8.1 | 27400 | 15.4 | 12.2 | 2.14 | 64 | 50 | 211174390
LENNOX | SL25XPV-060-230A** | CX35-49C+TDR | SL280UH080NV60C* | 53000 | 8.4 | 57000 | 19.6 | 10.7 | 1.76 | 75 | 66 | 207436678
LENNOX | SL25XPV-060-230A** | CX35-49C+TDR | SL280UH090V60C* | 53500 | 8.4 | 57000 | 19.6 | 11 | 1.78 | 75 | 66 | 207436679
LENNOX | SL25XPV-060-230A** | CX35-49C+TDR | EL296UH090XV60C* | 53000 | 8.4 | 57500 | 19.4 | 10.7 | 1.76 | 75 | 66 | 207436676
LENNOX | SL25XPV-060-230A** | CX35-49C+TDR | EL296UH110XV60C* | 53000 | 8.4 | 57500 | 19.6 | 10.7 | 1.76 | 75 | 66 | 207436677
LENNOX | SL25XPV-060-230A** | CR33-50/60+TDR+TXV | SLP99DF110XV60C* | 53000 | 8.4 | 57500 | 19.6 | 10.7 | 1.8 | 76 | 66 | 207436675
LENNOX | SL25XPV-060-230A** | CR33-50/60+TDR+TXV | SLP99DF090XV60C* | 53000 | 8.4 | 57500 | 19.4 | 10.7 | 1.78 | 76 | 66 | 207436674
LENNOX | SL25XPV-048-230A** | CX35-49C+TDR | SL280UH110XV60C* | 45500 | 8.9 | 44000 | 20 | 12.3 | 1.78 | 98 | 81 | 207436595 | Cold Climate
LENNOX | SL25XPV-048-230A** | CX35-49C+TDR | SL297UH080NV48C* | 45500 | 8.9 | 44000 | 20 | 12.2 | 1.76 | 98 | 82 | 207436596 | Cold Climate
LENNOX | SL25XPV-048-230A** | CX35-49C+TDR | SL280UH090XV60C* | 45500 | 8.9 | 43500 | 20 | 12.4 | 1.8 | 98 | 82 | 207436592 | Cold Climate
LENNOX | SL25XPV-048-230A** | CX35-49C+TDR | SL280UH110V60C* | 45500 | 8.9 | 44000 | 20 | 12.3 | 1.78 | 98 | 81 | 207436594 | Cold Climate
LENNOX | SL25XPV-048-230A** | CX35-49C+TDR | SL280UH100NV60C* | 45500 | 8.9 | 44000 | 20.4 | 12.3 | 1.78 | 98 | 81 | 207436593 | Cold Climate
LENNOX | SL25XPV-048-230A** | CX35-49C+TDR | SL280UH090V60C* | 45500 | 8.9 | 43500 | 20 | 12.4 | 1.8 | 98 | 82 | 207436591 | Cold Climate
LENNOX | SL25XPV-048-230A** | CX35-49C+TDR | SL280UH080NV60C* | 45500 | 8.9 | 44000 | 20.6 | 12.3 | 1.78 | 98 | 81 | 207436590 | Cold Climate
LENNOX | SL25XPV-036-230A** | CX35-50/60C+TDR | SL297UH080NV60C* | 33600 | 8.6 | 34400 | 21 | 13.3 | 1.8 | 88 | 77 | 207436506 | Cold Climate
LENNOX | SL25XPV-048-230A** | CX35-49C+TDR | EL296UH110XV60C* | 45500 | 8.9 | 44000 | 20 | 12 | 1.78 | 98 | 81 | 207436589 | Cold Climate
LENNOX | SL25XPV-036-230A** | CX35-50/60C+TDR | SLP99UH090XV48C* | 33600 | 8.7 | 34400 | 22.2 | 13.3 | 1.82 | 89 | 78 | 207436508 | Cold Climate
LENNOX | SL25XPV-036-230A** | CX35-50/60C+TDR | SL280UH110V60C* | 33800 | 8.6 | 34200 | 21.2 | 13.5 | 1.82 | 89 | 78 | 207436503 | Cold Climate
LENNOX | SL25XPV-036-230A** | CX35-50/60C+TDR | SLP99UH090XV36C* | 33600 | 8.7 | 34400 | 22.2 | 13.3 | 1.8 | 89 | 78 | 207436507 | Cold Climate
LENNOX | SL25XPV-036-230A** | CX35-50/60C+TDR | SL297UH080NV48C* | 33600 | 8.7 | 34200 | 22.2 | 13.3 | 1.8 | 89 | 78 | 207436505 | Cold Climate
LENNOX | SL25XPV-036-230A** | CX35-50/60C+TDR | SL280UH090XV60C* | 33800 | 8.7 | 34200 | 21.6 | 13.5 | 1.82 | 89 | 78 | 207436501 | Cold Climate
LENNOX | SL25XPV-036-230A** | CX35-50/60C+TDR | SL280UH110XV60C* | 33800 | 8.6 | 34200 | 21.2 | 13.5 | 1.82 | 89 | 78 | 207436504 | Cold Climate
LENNOX | SL25XPV-036-230A** | CX35-50/60C+TDR | SL280UH100NV60C* | 33800 | 8.6 | 34000 | 21.2 | 13.5 | 1.8 | 89 | 78 | 207436502 | Cold Climate
LENNOX | SL25XPV-036-230A** | CH35-48C+TDR+TXV | SLP99UH090XV36C* | 34000 | 8.5 | 33800 | 22 | 13.4 | 1.82 | 90 | 82 | 207436377 | Cold Climate
LENNOX | SL25XPV-036-230A** | CH35-48C+TDR+TXV | SLP99UH090XV60C* | 34000 | 8.4 | 33800 | 20.6 | 13.5 | 1.82 | 89 | 81 | 207436379 | Cold Climate
LENNOX | SL25XPV-036-230A** | CH35-48C+TDR+TXV | SLP99UH090XV48C* | 34000 | 8.5 | 33800 | 22 | 13.5 | 1.82 | 90 | 81 | 207436378 | Cold Climate
LENNOX | SL25XPV-036-230A** | CH35-48C+TDR+TXV | SL280UH110XV60C* | 34200 | 8.5 | 33800 | 20.8 | 13.5 | 1.84 | 89 | 81 | 207436374 | Cold Climate
LENNOX | SL25XPV-036-230A** | CH35-48C+TDR+TXV | SL297UH080NV60C* | 34000 | 8.4 | 33800 | 20.8 | 13.5 | 1.82 | 89 | 81 | 207436376 | Cold Climate
LENNOX | SL25XPV-036-230A** | CH35-48C+TDR+TXV | SL297UH080NV48C* | 34000 | 8.5 | 33800 | 21.8 | 13.5 | 1.82 | 89 | 81 | 207436375 | Cold Climate
LENNOX | SL25XPV-036-230A** | CH35-48C+TDR+TXV | SL280UH110V60C* | 34200 | 8.5 | 33800 | 20.8 | 13.5 | 1.84 | 89 | 81 | 207436373 | Cold Climate
LENNOX | SL25XPV-048-230A** | CH35-51C+TDR+TXV | SLP99UH110XV60C* | 45000 | 9.2 | 45500 | 20 | 12 | 1.82 | 100 | 82 | 207436556 | Cold Climate
LENNOX | SL25XPV-048-230A** | CH35-51C+TDR+TXV | SLP99UH090XV60C* | 44500 | 9.2 | 45500 | 20 | 12 | 1.8 | 100 | 82 | 207436555 | Cold Climate
LENNOX | SL25XPV-048-230A** | CH35-51C+TDR+TXV | SL297UH080NV60C* | 44500 | 9.2 | 45500 | 20 | 12.2 | 1.82 | 100 | 83 | 207436553 | Cold Climate
LENNOX | SL25XPV-048-230A** | CH35-51C+TDR+TXV | SLP99UH090XV48C* | 44500 | 9.2 | 45500 | 20.6 | 12 | 1.8 | 100 | 83 | 207436554 | Cold Climate
LENNOX | SL25XPV-048-230A** | CH35-51C+TDR+TXV | SL297UH080NV48C* | 44500 | 9.2 | 45500 | 20 | 12.2 | 1.82 | 100 | 83 | 207436552 | Cold Climate
LENNOX | SL25XPV-048-230A** | CH35-51C+TDR+TXV | SL280UH110XV60C* | 45000 | 9.2 | 45500 | 20 | 12.5 | 1.82 | 100 | 82 | 207436551 | Cold Climate
LENNOX | SL25XPV-048-230A** | CH35-51C+TDR+TXV | SL280UH110V60C* | 45000 | 9.2 | 45500 | 20 | 12.5 | 1.82 | 100 | 82 | 207436550 | Cold Climate
BLUERIDGE | BHP17L48P-**A | BC4X49C+TDR | BG962UH090CV12 | 47500 | 8.1 | 45000 | 15.2 | 12.5 | 2.22 | 68 | 56 | 210441392
BLUERIDGE | BHP17L48P-**A | BC4X48C+TDR | BG961UH110CE20 | 46500 | 8.1 | 45000 | 15.2 | 12.5 | 2.18 | 67 | 54 | 210441390
BLUERIDGE | BHP17L48P-**A | BC4X48C+TDR | BG921UH110CE20 | 46500 | 8.1 | 44500 | 15.4 | 12.5 | 2.2 | 68 | 55 | 210441388
BLUERIDGE | BHP17L48P-**A | BC4X48C+TDR | BG921UH110CE16 | 46500 | 8.1 | 45000 | 15.2 | 12.5 | 2.18 | 68 | 55 | 210441387
BLUERIDGE | BHP17L18P-**A | BC4X24B+TDR | BG962UH070BV12 | 18000 | 8.1 | 17400 | 16.4 | 13.5 | 2.06 | 63 | 49 | 210441166
BLUERIDGE | BHP17L30P-**A | BC4X36B+TDR | BG801UH070BE12 | 29600 | 8.1 | 27800 | 16 | 13 | 2.26 | 65 | 52 | 210441296
BLUERIDGE | BHP17L30P-**A | BC4X36B+TDR | BG801UH090BE16 | 29200 | 8.1 | 27600 | 16.2 | 13 | 2.28 | 65 | 51 | 210441297
BLUERIDGE | BHP17L30P-**A | BC4X36B+TDR | BG962UH070BV12 | 30000 | 8.1 | 28000 | 16 | 13 | 2.28 | 66 | 52 | 210441295
BLUERIDGE | BHP17L30P-**A | BC4X36A+TDR | BG801UH070AE12 | 29400 | 8.1 | 27600 | 16 | 13 | 2.28 | 66 | 52 | 210441290
BLUERIDGE | BHP17L30P-**A | BC4X36B+TDR | BG802UH090BE16 | 29400 | 8.1 | 27600 | 16.2 | 13 | 2.3 | 65 | 51 | 210441294
BLUERIDGE | BHP17L30P-**A | BC4X36B+TDR | BG802UH090BE12 | 29800 | 8.1 | 27800 | 16.2 | 13 | 2.3 | 65 | 52 | 210441293
BLUERIDGE | BHP17L30P-**A | BC4X36A+TDR | BG802UH070AV12 | 30000 | 8.1 | 28200 | 15.8 | 13 | 2.26 | 65 | 51 | 210441291
BLUERIDGE | BHP17L18P-**A | BD1P-30/36B+TDR+TXV | BG96G1DF070BE16 | 18000 | 8.3 | 18000 | 16.4 | 13.5 | 2.1 | 62 | 49 | 210441158
BLUERIDGE | BHP17L18P-**A | BD1P-30/36B+TDR+TXV | BG96G1DF045BE12 | 18000 | 8.3 | 17800 | 16.4 | 13.5 | 2.1 | 62 | 48 | 210441157
BLUERIDGE | BHP17L48P-**A | BC4X49C+TDR | BG921UH110CE16 | 48000 | 8.1 | 45000 | 15.2 | 12.5 | 2.22 | 69 | 56 | 210441398
BLUERIDGE | BHP17L48P-**A | BC4X49C+TDR | BG961UH090CE16 | 47500 | 8.1 | 45000 | 15.2 | 12.5 | 2.24 | 69 | 56 | 210441400
BLUERIDGE | BHP17L48P-**A | BC4X49C+TDR | BG961UH110CE20 | 48000 | 8.1 | 45000 | 15.2 | 12.5 | 2.26 | 69 | 56 | 210441401
BLUERIDGE | BHP17L48P-**A | BC4X49C+TDR | BG921UH110CE20 | 47500 | 8.1 | 45000 | 15.4 | 12.5 | 2.24 | 68 | 56 | 210441399
BLUERIDGE | BHP17L30P-**A | BC4X36B+TDR | BG921UH070BE12 | 29400 | 8.1 | 27600 | 16 | 13 | 2.28 | 66 | 52 | 210441299
BLUERIDGE | BHP17L30P-**A | BC4X36B+TDR | BG961UH070BE12 | 29400 | 8.1 | 27800 | 15.6 | 13 | 2.26 | 65 | 52 | 210441301
BLUERIDGE | BHP17L48P-**A | BC4X49C+TDR | BG801UH110CE20 | 48000 | 8.1 | 45500 | 15.2 | 12.5 | 2.26 | 69 | 57 | 210441396
BLUERIDGE | BHP17L48P-**A | BC4X49C+TDR | BG801UH090CE20 | 48000 | 8.1 | 45000 | 15.6 | 13 | 2.26 | 68 | 56 | 210441395
BLUERIDGE | BHP17L30P-**A | BC4X36B+TDR | BG802UH090BV16 | 30000 | 8.1 | 28200 | 16 | 13 | 2.28 | 65 | 51 | 210441302
BLUERIDGE | BHP17L30P-**A | BC4X36B+TDR | BG961UH045BE12 | 29400 | 8.1 | 27800 | 15.6 | 12.5 | 2.26 | 66 | 53 | 210441300
AIREASE | 4SHP22LX136P-**A | EAH1P42C+TDR+TXV | A80UH1E110C20 | 35800 | 8.7 | 33400 | 18 | 12 | 2.04 | 66 | 54 | 211528635
AIREASE | 4SHP22LX136P-**A | EAH1P42C+TDR+TXV | A93UH1E090C12 | 36000 | 8.7 | 33800 | 19.5 | 11.7 | 2.02 | 66 | 54 | 211528636
AIREASE | 4SHP22LX136P-**A | EAH1P42C+TDR+TXV | A96UH2E110C20 | 36000 | 8.5 | 33800 | 17 | 12 | 2.04 | 67 | 54 | 211528631
AIREASE | 4SHP22LX136P-**A | EAH1P42C+TDR+TXV | A96US2V110C20 | 35400 | 8.8 | 33800 | 18.5 | 12 | 2.04 | 66 | 54 | 211528633
AIREASE | 4SHP22LX136P-**A | EAH1P42C+TDR+TXV | A96US2V090C20 | 35400 | 8.8 | 33800 | 18 | 12 | 2.02 | 67 | 54 | 211528630
AIREASE | 4SHP22LX136P-**A | EAH1P42C+TDR+TXV | A96US2V090C16 | 35400 | 8.8 | 33800 | 19 | 11.7 | 2.02 | 67 | 54 | 211528629
AIREASE | 4SHP22LX136P-**A | EAH1P42C+TDR+TXV | A96UH2E090C16 | 35400 | 8.7 | 33200 | 18.5 | 12 | 2.04 | 67 | 54 | 211528627
AIREASE | 4SHP22LX136P-**A | EAH1P42C+TDR+TXV | A80UH2E110C16 | 35600 | 8.7 | 33200 | 19 | 12 | 2.06 | 66 | 53 | 211528625
AIREASE | 4SHP22LX136P-**A | EAH1P42C+TDR+TXV | A96US2V090C12 | 35400 | 8.8 | 33800 | 19 | 11.7 | 2.02 | 67 | 54 | 211528628
AIREASE | 4SHP22LX136P-**A | EAH1P42C+TDR+TXV | A80UH1E100C20X | 35600 | 8.5 | 33400 | 17.5 | 11.7 | 2.02 | 67 | 54 | 211528624
AIREASE | 4SHP22LX136P-**A | EAH1P36C+TDR+TXV | A97USMV110C20 | 34600 | 8.5 | 34800 | 19 | 11.7 | 2.04 | 66 | 52 | 211528623
AIREASE | 4SHP22LX136P-**A | EAH1P42C+TDR+TXV | A80UH2E110C20 | 36000 | 8.5 | 33800 | 17.5 | 12 | 2.04 | 67 | 54 | 211528626
AIREASE | 4SHP22LX136P-**A | EAH1P36C+TDR+TXV | A97USMV090C20 | 34400 | 8.5 | 34800 | 18.5 | 11.7 | 2.02 | 66 | 52 | 211528622
AIREASE | 4SHP22LX136P-**A | EAH1P36C+TDR+TXV | A97US2V080C20X | 34400 | 8.5 | 34800 | 18.5 | 11.7 | 2.04 | 66 | 53 | 211528619
AIREASE | 4SHP22LX136P-**A | EAH1P36C+TDR+TXV | A80US2V110C20L | 34600 | 8.5 | 34800 | 18.5 | 12 | 2.04 | 66 | 52 | 211528617
AIREASE | 4SHP22LX136P-**A | EAH1P36C+TDR+TXV | A97USMV090C16 | 34400 | 8.5 | 34800 | 19.5 | 11.7 | 2.02 | 66 | 52 | 211528621
AIREASE | 4SHP22LX136P-**A | EAH1P36C+TDR+TXV | A80US2V110C20 | 34600 | 8.5 | 34800 | 18.5 | 12 | 2.04 | 66 | 52 | 211528616
AIREASE | 4SHP22LX136P-**A | EAH1P36C+TDR+TXV | A97US2V080C16X | 34400 | 8.5 | 34800 | 19.5 | 11.7 | 2.04 | 66 | 52 | 211528618
AIREASE | 4SHP22LX136P-**A | EAH1P36C+TDR+TXV | A80US2V100C20X | 34400 | 8.5 | 34800 | 19 | 11.7 | 2.04 | 66 | 52 | 211528615
AIREASE | 4SHP22LX136P-**A | EAH1P36C+TDR+TXV | A80US2V090C20 | 34600 | 8.5 | 34600 | 19 | 12 | 2.06 | 66 | 52 | 211528614
AIREASE | 4SHP22LX136P-**A | EAH1P36C+TDR+TXV | A80US2V080C20X | 34600 | 8.5 | 34800 | 19 | 11.7 | 2.04 | 66 | 52 | 211528613
AIREASE | 4SHP22LX136P-**A | EAH1P36C+TDR+TXV | A96UH1E110C20 | 35200 | 8.2 | 34800 | 17.5 | 11.7 | 2.04 | 66 | 52 | 211528612
AIREASE | 4SHP22LX136P-**A | EAH1P36C+TDR+TXV | A96UH1E090C16 | 34800 | 8.2 | 34600 | 19 | 11.7 | 2.04 | 66 | 52 | 211528611
AIREASE | 4SHP22LX136P-**A | EAH1P36C+TDR+TXV | A93UH1E110C20 | 35000 | 8.2 | 34600 | 18 | 11.7 | 2.04 | 66 | 52 | 211528610
AIREASE | 4SHP22LX136P-**A | EAH1P36C+TDR+TXV | A80UH1E090C20 | 35000 | 8.2 | 34400 | 18 | 12 | 2.06 | 66 | 52 | 211528605
AIREASE | 4SHP22LX136P-**A | EAH1P36C+TDR+TXV | A93UH1E110C16 | 34800 | 8.5 | 34400 | 19.5 | 11.7 | 2.04 | 66 | 52 | 211528609
AIREASE | 4SHP22LX136P-**A | EAH1P36C+TDR+TXV | A93UH1E090C16 | 34800 | 8.2 | 34400 | 19 | 11.7 | 2.04 | 66 | 52 | 211528608
AIREASE | 4SHP22LX136P-**A | EAH1P36C+TDR+TXV | A96US2V110C20 | 34600 | 8.5 | 34800 | 19 | 11.7 | 2.04 | 66 | 52 | 211528604
AIREASE | 4SHP22LX136P-**A | EAH1P36C+TDR+TXV | A93UH1E090C12 | 35000 | 8.5 | 34800 | 20 | 11.7 | 2.02 | 66 | 52 | 211528607
AIREASE | 4SHP22LX136P-**A | EAH1P36C+TDR+TXV | A80UH1E110C20 | 34800 | 8.2 | 34400 | 18.5 | 12 | 2.04 | 66 | 52 | 211528606
AIREASE | 4SHP22LX136P-**A | EAH1P36C+TDR+TXV | A96US2V110C16 | 34400 | 8.5 | 34800 | 19.5 | 11.7 | 2.02 | 66 | 53 | 211528603
AIREASE | 4SHP22LX136P-**A | EAH1P36C+TDR+TXV | A96UH2E110C20 | 35200 | 8.2 | 34800 | 17.5 | 11.7 | 2.04 | 66 | 52 | 211528602
AIREASE | 4SHP22LX136P-**A | EAH1P36C+TDR+TXV | A96US2V090C20 | 34400 | 8.5 | 34800 | 18.5 | 11.7 | 2.02 | 66 | 52 | 211528601
AIREASE | 4SHP22LX136P-**A | EAH1P36C+TDR+TXV | A96US2V090C16 | 34400 | 8.5 | 34800 | 19.5 | 11.7 | 2.02 | 66 | 52 | 211528600
AIREASE | 4SHP22LX136P-**A | EAH1P30B+TDR+TXV | A96UH1E070B12 | 34200 | 8.5 | 34000 | 19.5 | 11.7 | 2.08 | 66 | 54 | 211528587
AIREASE | 4SHP22LX136P-**A | EAH1P30B+TDR+TXV | A80US2V090B12 | 34600 | 8.7 | 34600 | 20 | 11.7 | 2.12 | 66 | 53 | 211528589
AIREASE | 4SHP22LX136P-**A | EAH1P30B+TDR+TXV | A80US2V090B16 | 34600 | 8.7 | 34600 | 19.5 | 11.7 | 2.12 | 65 | 53 | 211528590
AIREASE | 4SHP22LX136P-**A | EAH1P30B+TDR+TXV | A80US2V080B16X | 34600 | 8.7 | 34800 | 19.5 | 11.7 | 2.1 | 66 | 53 | 211528588
AIREASE | 4SHP22LX136P-**A | EAH1P30B+TDR+TXV | A96UH1E030B12 | 34200 | 8.5 | 34000 | 19 | 11.7 | 2.08 | 66 | 54 | 211528586
AIREASE | 4SHP22LX136P-**A | EAH1P30B+TDR+TXV | A93UH1E045B12 | 34600 | 8.5 | 34600 | 19.5 | 11.7 | 2.1 | 65 | 53 | 211528584
AIREASE | 4SHP22LX136P-**A | EAH1P30B+TDR+TXV | A93UH1E070B12 | 34600 | 8.5 | 34400 | 19.5 | 11.7 | 2.1 | 66 | 53 | 211528585
AIREASE | 4SHP22LX136P-**A | EAH1P30B+TDR+TXV | A80UH1E070B12 | 34800 | 8.7 | 34200 | 20 | 11.7 | 2.12 | 65 | 53 | 211528582
AIREASE | 4SHP22LX136P-**A | EAH1P30B+TDR+TXV | A80UH1E090B16 | 34400 | 8.5 | 33800 | 19 | 12 | 2.14 | 66 | 53 | 211528583
AIREASE | 4SHP22LX136P-**A | EAH1P30B+TDR+TXV | A80UH2E090B16 | 35200 | 8.5 | 34400 | 19 | 12 | 2.12 | 66 | 53 | 211528578
AIREASE | 4SHP22LX136P-**A | EAH1P30B+TDR+TXV | A96UH2E070B12 | 34200 | 8.5 | 34200 | 19.5 | 11.7 | 2.08 | 65 | 54 | 211528580
AIREASE | 4SHP22LX136P-**A | EAH1P30B+TDR+TXV | A96UH2E045B12 | 34400 | 8.5 | 34200 | 19.5 | 11.7 | 2.1 | 66 | 54 | 211528579
AIREASE | 4SHP22LX136P-**A | EAH1P30B+TDR+TXV | A80UH1E080B16X | 34800 | 8.5 | 34600 | 18.5 | 11.7 | 2.1 | 66 | 53 | 211528576
AIREASE | 4SHP22LX136P-**A | EAH1P30B+TDR+TXV | A80UH2E090B12 | 35200 | 8.7 | 34600 | 20.5 | 11.7 | 2.12 | 65 | 53 | 211528577
AIREASE | 4SHP22LX136P-**A | EAH1P30A+TDR+TXV | A80UH1E070A12 | 34400 | 8.2 | 34600 | 19 | 11.7 | 1.98 | 65 | 53 | 211528575
AIREASE | 4SHP22LX136P-**A | EAH1P30A+TDR+TXV | A80UH1E045A12 | 34600 | 8.2 | 34600 | 19 | 11.7 | 1.98 | 65 | 53 | 211528574
AIREASE | 4SHP22LX136P-**A | BCE7S42M*4X |  | 35400 | 9 | 35000 | 19.5 | 11.7 | 2.3 | 65 | 53 | 211528572
AIREASE | 4SHP22LX136P-**A | EAH1P30A+TDR+TXV | A80UH2E045A12 | 35000 | 8.2 | 35000 | 19.5 | 11.7 | 1.98 | 66 | 53 | 211528573
AIREASE | 4SHP22LX136P-**A | BCE7E42M*4X |  | 35000 | 9 | 34400 | 19 | 11.7 | 2.3 | 65 | 52 | 211528571
AIREASE | 4SHP22LX136P-**A | BCE7E36M*4X |  | 34600 | 8.8 | 33600 | 20.5 | 11.7 | 2.24 | 68 | 54 | 211528570
AIREASE | 4SHP22LX136P-**A | EA(C;U)1P48B+TDR+TXV | A97USMV070B12 | 35000 | 8.8 | 34000 | 20.5 | 12 | 2.18 | 66 | 55 | 211528567
AIREASE | 4SHP22LX136P-**A | BCE5V36M*4X |  | 35400 | 9 | 33400 | 19.5 | 12 | 2.24 | 66 | 54 | 211528568
LENNOX | SL25XPV-024-230A** | C35-36B+TDR+TXV | EL296UH070XV36B* | 22200 | 9.2 | 21600 | 23 | 14.3 | 1.84 | 112 | 94 | 207436149 | Cold Climate
LENNOX | SL25XPV-024-230A** | C35-36B+TDR+TXV | EL296UH045XV36B* | 22200 | 9.1 | 21600 | 22.4 | 14 | 1.84 | 112 | 95 | 207436148 | Cold Climate
LENNOX | SL25XPV-024-230A** | C35-36A+TDR+TXV | SL280UH070XV36A* | 22200 | 9.2 | 21600 | 21.8 | 14.3 | 1.84 | 111 | 94 | 207436147 | Cold Climate
LENNOX | SL25XPV-024-230A** | C35-36A+TDR+TXV | SL280UH060NV36A* | 22400 | 9.2 | 21400 | 22.2 | 14.5 | 1.84 | 112 | 95 | 207436146 | Cold Climate
LENNOX | SL25XPV-048-230A** | CBA38MV-060-230*+TDR |  | 44500 | 9.3 | 44500 | 20 | 12 | 1.96 | 96 | 83 | 207436144 | Cold Climate
LENNOX | SL25XPV-024-230A** | CBA38MV-042-230*+TDR |  | 22400 | 9.1 | 22200 | 22.2 | 14 | 1.94 | 114 | 90 | 207436142 | Cold Climate
LENNOX | SL25XPV-024-230A** | CHX35-42C-**-*+TDR | SLP99UH090XV36C* | 22200 | 9.3 | 21400 | 22.4 | 14.5 | 1.9 | 111 | 94 | 207436216 | Cold Climate
LENNOX | SL25XPV-024-230A** | CHX35-42C-**-*+TDR | EL296UH090XV48C* | 22200 | 9.4 | 21400 | 21.4 | 14.5 | 1.9 | 110 | 93 | 207436204 | Cold Climate
LENNOX | SL25XPV-024-230A** | CHX35-42C-**-*+TDR | SL280UH080NV60C* | 22200 | 9.3 | 21400 | 20.2 | 14.5 | 1.9 | 110 | 94 | 207436208 | Cold Climate
LENNOX | SL25XPV-024-230A** | CHX35-42C-**-*+TDR | SL297UH080NV48C* | 22200 | 9.3 | 21400 | 21.4 | 14.4 | 1.9 | 111 | 94 | 207436214 | Cold Climate
LENNOX | SL25XPV-024-230A** | CHX35-42C-**-*+TDR | EL296UH110XV48C* | 22200 | 9.3 | 21400 | 21.2 | 14.5 | 1.9 | 111 | 94 | 207436206 | Cold Climate
LENNOX | SL25XPV-024-230A** | CHX35-42C-**-*+TDR | EL296UH090XV36C* | 22200 | 9.3 | 21400 | 22.4 | 14.5 | 1.9 | 111 | 94 | 207436203 | Cold Climate
LENNOX | SL25XPV-024-230A** | CHX35-42B-**-*+TDR | SL297UH060NV36B* | 22800 | 9.5 | 21200 | 22.6 | 14.5 | 1.96 | 110 | 94 | 207436201 | Cold Climate
LENNOX | SL25XPV-024-230A** | CHX35-42B-**-*+TDR | SLP99UH070XV36B* | 22800 | 9.5 | 21200 | 23.2 | 14.5 | 1.96 | 110 | 94 | 207436202 | Cold Climate
Century | HRG1530S1R-**A | HCG30V1P |  | 29000 | 8.1 | 27400 | 15.4 | 12.5 | 2.16 | 65 | 51 | 210331343
Century | HRG1**8S1R-**A | EA(C;U)1P24A+TDR+TXV | GUH97M070B3M | 18000 | 8.1 | 17400 | 16.4 | 13.5 | 2.06 | 63 | 49 | 210331450
Century | HRG1**8S1R-**A | EA(C;U)1P24A+TDR+TXV | GUH96T070B3M | 18000 | 8.1 | 17400 | 16.4 | 13.5 | 2.06 | 63 | 49 | 210331449
Century | HRG1**8S1R-**A | EA(C;U)1P24A+TDR+TXV | GUH96T045B3M | 18000 | 8.1 | 17400 | 16 | 13.5 | 2.03 | 63 | 49 | 210331448
Century | HRG1**8S1R-**A | EA(C;U)1P24A+TDR+TXV | GUH92C070B3M | 18000 | 8.1 | 17200 | 16.2 | 13.5 | 2.06 | 63 | 49 | 210331446
Century | HRG1530S1R-**A | ED1P30/36A+TDR+TXV | GDD92C045B3M | 27600 | 8.5 | 28800 | 15.4 | 12.5 | 2.2 | 64 | 49 | 210331385
Century | HRG1530S1R-**A | ED1P30/36A+TDR+TXV | GDD96C070B4M | 27800 | 8.5 | 29000 | 15.2 | 12.5 | 2.2 | 63 | 49 | 210331384
Century | HRG1530S1R-**A | ED1P30/36A+TDR+TXV | GDD92C070B3M | 27600 | 8.5 | 28800 | 15.4 | 12.5 | 2.22 | 64 | 49 | 210331386
Century | HRG1530S1R-**A | ED1P30/36A+TDR+TXV | GDD96C045B3M | 27600 | 8.5 | 28800 | 15.4 | 12.5 | 2.2 | 64 | 49 | 210331387
Century | HRG1530S1R-**A | ED1P30/36A+TDR+TXV | GDD80C070B3M | 27800 | 8.5 | 29000 | 15.4 | 12.5 | 2.22 | 63 | 49 | 210331388
Century | HRG1530S1R-**A | ED1P30/36A+TDR+TXV | GDD80C090B4M | 28200 | 8.5 | 29000 | 15.6 | 12.5 | 2.24 | 64 | 50 | 210331383
Century | HRG1530S1R-**A | EAH1P36C+TDR+TXV | GUH97M110C5M | 30000 | 8.5 | 29200 | 15.2 | 12.5 | 2.22 | 66 | 52 | 210331382
AIREASE | 4SHP17LE124P-**A | ED1P30/36C+TDR+TXV | A80DS2V110C20 | 24000 | 8.1 | 24000 | 15.4 | 12.5 | 1.94 | 63 | 49 | 211198721
AIREASE | 4SHP17LE124P-**A | ED1P30/36C+TDR+TXV | A96DF1E090C16 | 23400 | 8.1 | 23200 | 16 | 13 | 2.04 | 63 | 48 | 211198715
AIREASE | 4SHP17LE124P-**A | ED1P30/36C+TDR+TXV | A93DF1E090C16 | 23200 | 8.1 | 23200 | 16 | 13 | 2.06 | 63 | 48 | 211198714
AIREASE | 4SHP17LE124P-**A | ED1P30/36C+TDR+TXV | A80DF1E110C20 | 23400 | 8.1 | 23600 | 15.6 | 12.5 | 2 | 63 | 48 | 211198713
AIREASE | 4SHP17LE124P-**A | ED1P30/36C+TDR+TXV | A96DF2E090C16 | 23400 | 8.1 | 23400 | 15.8 | 13 | 2.02 | 62 | 47 | 211198712
AIREASE | 4SHP17LE124P-**A | ED1P30/36B+TDR+TXV | A97DSMV070B12 | 22800 | 8.1 | 23200 | 15.8 | 13 | 2.02 | 62 | 47 | 211198711
AIREASE | 4SHP17LE124P-**A | ED1P30/36B+TDR+TXV | A80DS2V090B16 | 23400 | 8.1 | 23600 | 15.6 | 12.5 | 2 | 63 | 48 | 211198710
ARMSTRONG AIR | 4SHP17LE124P-**A | ED1P30/36C+TDR+TXV | A96DF2E090C16 | 23400 | 8.1 | 23400 | 15.8 | 13 | 2.02 | 62 | 47 | 211198469
ARMSTRONG AIR | 4SHP17LE124P-**A | ED1P30/36B+TDR+TXV | A97DSMV070B12 | 22800 | 8.1 | 23200 | 15.8 | 13 | 2.02 | 62 | 47 | 211198468
ARMSTRONG AIR | 4SHP17LE124P-**A | ED1P30/36B+TDR+TXV | A80DS2V090B16 | 23400 | 8.1 | 23600 | 15.6 | 12.5 | 2 | 63 | 48 | 211198467
ARMSTRONG AIR | 4SHP17LE124P-**A | ED1P30/36B+TDR+TXV | A96DF1E045B12 | 22200 | 8.1 | 22800 | 15.6 | 12.5 | 2.04 | 62 | 47 | 211198465
ARMSTRONG AIR | 4SHP17LE124P-**A | ED1P30/36B+TDR+TXV | A93DF1E070B12 | 22200 | 8.1 | 22800 | 15.8 | 12.5 | 2.06 | 62 | 47 | 211198464
ARMSTRONG AIR | 4SHP17LE124P-**A | ED1P30/36B+TDR+TXV | A93DF1E045B12 | 22200 | 8.1 | 22800 | 15.8 | 12.5 | 2.06 | 62 | 47 | 211198463
AIREASE | 4SHP17LE124P-**A | ED1P30/36B+TDR+TXV | A96DF2E070B16 | 23400 | 8.1 | 23600 | 15.4 | 12.5 | 1.98 | 63 | 48 | 211198702
AIREASE | 4SHP17LE124P-**A | ED1P30/36B+TDR+TXV | A96DF1E045B12 | 22200 | 8.1 | 22800 | 15.6 | 12.5 | 2.04 | 62 | 47 | 211198708
AIREASE | 4SHP17LE124P-**A | ED1P30/36B+TDR+TXV | A93DF1E070B12 | 22200 | 8.1 | 22800 | 15.8 | 12.5 | 2.06 | 62 | 47 | 211198707
AIREASE | 4SHP17LE124P-**A | ED1P30/36B+TDR+TXV | A93DF1E045B12 | 22200 | 8.1 | 22800 | 15.8 | 12.5 | 2.06 | 62 | 47 | 211198706
AIREASE | 4SHP17LE124P-**A | ED1P30/36B+TDR+TXV | A80DF1E070B12 | 23000 | 8.1 | 23400 | 15.8 | 13 | 2.04 | 62 | 47 | 211198704
AIREASE | 4SHP17LE124P-**A | ED1P30/36B+TDR+TXV | A80DF1E090B16 | 23400 | 8.1 | 23400 | 16.2 | 13 | 2.04 | 62 | 47 | 211198705
AIREASE | 4SHP17LE124P-**A | ED1P30/36B+TDR+TXV | A96DS2V070B16 | 23200 | 8.1 | 23600 | 15.2 | 12.5 | 1.96 | 63 | 48 | 211198703
AIREASE | 4SHP17LE124P-**A | ED1P30/36B+TDR+TXV | A96DS2V045B12 | 23000 | 8.1 | 23400 | 15.8 | 13 | 2.02 | 62 | 47 | 211198701
AIREASE | 4SHP17LE124P-**A | ED1P30/36B+TDR+TXV | A96DF2E045B12 | 22400 | 8.1 | 23000 | 15.6 | 12.5 | 2.02 | 63 | 48 | 211198700
AIREASE | 4SHP17LE124P-**A | ED1P30/36A+TDR+TXV | A80DF1E070A12 | 22600 | 8.1 | 23000 | 15.8 | 13 | 2.06 | 63 | 48 | 211198698
AIREASE | 4SHP17LE124P-**A | ED1P30/36A+TDR+TXV | A80DS2V070A12 | 23000 | 8.1 | 23400 | 15.8 | 13 | 2.04 | 62 | 47 | 211198699
AIREASE | 4SHP17LE124P-**A | ED1P30/36A+TDR+TXV | A80DF1E045A12 | 22400 | 8.1 | 23000 | 15.8 | 12.5 | 2.04 | 63 | 48 | 211198697
AIREASE | 4SHP17LE130P-**A | ED1P30/36A+TDR+TXV | A80DS2V070A12 | 28200 | 8.5 | 29200 | 15.4 | 12.5 | 2.22 | 64 | 49 | 211198696
AIREASE | 4SHP17LE130P-**A | ED1P30/36A+TDR+TXV | A80DF1E070A12 | 27400 | 8.3 | 28600 | 15.2 | 12.5 | 2.2 | 64 | 50 | 211198695
LENNOX | SL25XPV-060-230A** | CH35-51C+TDR+TXV | SLP99UH110XV60C* | 53500 | 8.7 | 60000 | 19.6 | 11 | 1.76 | 79 | 62 | 207436651
LENNOX | SL25XPV-060-230A** | CH35-60D+TDR+TXV | SL280UH135V60D* | 53000 | 8.5 | 58500 | 19.4 | 11 | 1.76 | 75 | 66 | 207436653
LENNOX | SL25XPV-060-230A** | CH35-51C+TDR+TXV | SL280UH110XV60C* | 53500 | 8.7 | 60000 | 19.6 | 11.2 | 1.78 | 79 | 62 | 207436648
LENNOX | SL25XPV-060-230A** | CH35-51C+TDR+TXV | SLP99UH090XV60C* | 53500 | 8.7 | 60000 | 19.4 | 11 | 1.76 | 79 | 62 | 207436650
LENNOX | SL25XPV-060-230A** | CH35-51C+TDR+TXV | SL280UH110V60C* | 53500 | 8.7 | 60000 | 19.6 | 11.2 | 1.78 | 79 | 62 | 207436647
LENNOX | SL25XPV-060-230A** | CH35-51C+TDR+TXV | SL297UH080NV60C* | 53500 | 8.6 | 60000 | 19.2 | 10.7 | 1.76 | 80 | 62 | 207436649
LENNOX | SL25XPV-060-230A** | CH35-51C+TDR+TXV | SL280UH090XV60C* | 53500 | 8.7 | 60000 | 19.6 | 11.2 | 1.78 | 79 | 62 | 207436645
LENNOX | SL25XPV-060-230A** | CH35-51C+TDR+TXV | SL280UH100NV60C* | 53500 | 8.7 | 60000 | 19.6 | 11 | 1.76 | 79 | 62 | 207436646
LENNOX | SL25XPV-060-230A** | CH35-51C+TDR+TXV | SL280UH090V60C* | 53500 | 8.7 | 60000 | 19.6 | 11.2 | 1.78 | 79 | 62 | 207436644
LENNOX | SL25XPV-060-230A** | C35-60C+TDR+TXV | SL297UH080NV60C* | 55000 | 8.7 | 58500 | 20 | 11.2 | 1.84 | 76 | 65 | 207436635
LENNOX | SL25XPV-060-230A** | C35-60C+TDR+TXV | SL280UH110XV60C* | 55500 | 8.7 | 58500 | 20.2 | 11.5 | 1.86 | 75 | 65 | 207436634
LENNOX | SL25XPV-060-230A** | C35-60C+TDR+TXV | SL280UH110V60C* | 55500 | 8.7 | 58500 | 20.2 | 11.5 | 1.86 | 75 | 65 | 207436633
LENNOX | SL25XPV-060-230A** | C35-49C+TDR+TXV | SL280UH090XV60C* | 53500 | 8.4 | 57000 | 19.6 | 11 | 1.78 | 75 | 66 | 207436620
LENNOX | SL25XPV-060-230A** | C35-60C+TDR+TXV | SL280UH100NV60C* | 55000 | 8.7 | 58000 | 20.2 | 11.2 | 1.86 | 76 | 65 | 207436632
LENNOX | SL25XPV-060-230A** | C35-49C+TDR+TXV | SL280UH100NV60C* | 53000 | 8.4 | 57000 | 19.6 | 10.7 | 1.78 | 75 | 66 | 207436621
LENNOX | SL25XPV-060-230A** | C35-49C+TDR+TXV | EL296UH110XV60C* | 53000 | 8.4 | 57500 | 19.6 | 10.7 | 1.76 | 75 | 66 | 207436617
LENNOX | SL25XPV-060-230A** | C35-49C+TDR+TXV | SL280UH090V60C* | 53500 | 8.4 | 57000 | 19.6 | 11 | 1.78 | 75 | 66 | 207436619
LENNOX | SL25XPV-060-230A** | C35-49C+TDR+TXV | SL280UH080NV60C* | 53000 | 8.4 | 57000 | 19.6 | 10.7 | 1.76 | 75 | 66 | 207436618
LENNOX | SL25XPV-060-230A** | C35-49C+TDR+TXV | EL296UH090XV60C* | 53000 | 8.4 | 57500 | 19.4 | 10.7 | 1.76 | 75 | 66 | 207436616
LENNOX | SL25XPV-060-230A** | CR33-50/60+TDR+TXV | SL280DF110V60C* | 53500 | 8.5 | 57500 | 19.8 | 11 | 1.82 | 75 | 66 | 207436673
LENNOX | SL25XPV-060-230A** | CR33-50/60+TDR+TXV | SL280DF090V60C* | 53500 | 8.5 | 57500 | 19.6 | 11 | 1.82 | 75 | 66 | 207436672
LENNOX | SL25XPV-060-230A** | CR33-50/60+TDR+TXV | SL280DF080NV60C* | 53500 | 8.4 | 57500 | 19.4 | 11 | 1.8 | 76 | 66 | 207436671
LENNOX | SL25XPV-060-230A** | CR33-50/60+TDR+TXV | EL296DF110XV60C* | 53000 | 8.4 | 57500 | 19.6 | 10.7 | 1.8 | 76 | 66 | 207436670
LENNOX | SL25XPV-060-230A** | CHX35-51/61C-**-*+TDR | SL280UH110XV60C* | 53500 | 8.7 | 60000 | 19.6 | 11.2 | 1.78 | 79 | 62 | 207436662
LENNOX | SL25XPV-060-230A** | CHX35-51/61C-**-*+TDR | SL280UH110V60C* | 53500 | 8.7 | 60000 | 19.6 | 11.2 | 1.78 | 79 | 62 | 207436661
LENNOX | SL25XPV-060-230A** | CHX35-51/61C-**-*+TDR | SL280UH090XV60C* | 53500 | 8.7 | 60000 | 19.6 | 11.2 | 1.78 | 79 | 62 | 207436659
LENNOX | SL25XPV-060-230A** | CHX35-51/61C-**-*+TDR | SL280UH100NV60C* | 53500 | 8.7 | 60000 | 19.6 | 11 | 1.76 | 79 | 62 | 207436660
LENNOX | SL25XPV-060-230A** | CHX35-51/61C-**-*+TDR | SL280UH090V60C* | 53500 | 8.7 | 60000 | 19.6 | 11.2 | 1.78 | 79 | 62 | 207436658
LENNOX | SL25XPV-060-230A** | CHX35-51/61C-**-*+TDR | SL280UH080NV60C* | 53500 | 8.7 | 60000 | 19.6 | 11 | 1.76 | 79 | 62 | 207436657
LENNOX | SL25XPV-060-230A** | CHX35-51/61C-**-*+TDR | EL296UH110XV60C* | 53500 | 8.7 | 60000 | 19.6 | 11 | 1.76 | 79 | 62 | 207436656
LENNOX | SL25XPV-060-230A** | C35-60D+TDR+TXV | EL296UH135XV60D* | 54000 | 8.6 | 57500 | 19.8 | 11.2 | 1.8 | 75 | 65 | 207436638
LENNOX | SL25XPV-060-230A** | C35-60C+TDR+TXV | SLP99UH110XV60C* | 55000 | 8.7 | 58500 | 20.2 | 11.2 | 1.86 | 75 | 65 | 207436637
LENNOX | SL25XPV-060-230A** | C35-60C+TDR+TXV | SLP99UH090XV60C* | 55000 | 8.7 | 58500 | 20 | 11.2 | 1.86 | 75 | 65 | 207436636
BLUERIDGE | BHP17L36P-**A | BD1P-50/60C+TDR+TXV | BG80G1DF110CE20 | 36000 | 8.1 | 32200 | 16.6 | 13.5 | 2.26 | 68 | 56 | 210441322
BLUERIDGE | BHP17L18P-**A | BC4X24B+TDR | BG921UH070BE12 | 18000 | 8.1 | 17200 | 16.2 | 13.5 | 2.06 | 63 | 49 | 210441170
BLUERIDGE | BHP17L48P-**A | BC4X60C+TDR | BG961UH110CE20 | 48000 | 8.1 | 46500 | 15.4 | 12.5 | 2.34 | 68 | 55 | 210441412
BLUERIDGE | BHP17L48P-**A | BC4X60C+TDR | BG961UH090CE16 | 48000 | 8.1 | 46000 | 15.4 | 12.5 | 2.38 | 68 | 56 | 210441411
BLUERIDGE | BHP17L48P-**A | BC4X60C+TDR | BG921UH110CE20 | 48000 | 8.3 | 47000 | 15.4 | 12.5 | 2.34 | 67 | 54 | 210441410
LENNOX | EL22XPV-036-230A** | CHX35-30B-**-*+TDR | ML193UH070XE36B* | 34600 | 8.5 | 34400 | 19.5 | 11.7 | 2.1 | 66 | 53 | 211467749
LENNOX | EL22XPV-036-230A** | CHX35-30B-**-*+TDR | ML193UH045XE36B* | 34600 | 8.5 | 34600 | 19.5 | 11.7 | 2.1 | 65 | 53 | 211467748
LENNOX | EL22XPV-036-230A** | CHX35-30B-**-*+TDR | ML180UH090XE48B* | 35000 | 8.7 | 34400 | 19.5 | 12 | 2.14 | 65 | 53 | 211467747
LENNOX | EL22XPV-036-230A** | CHX35-42C-**-*+TDR | SL280UH090XV60C* | 35400 | 8.8 | 33600 | 18.5 | 12 | 2.06 | 67 | 54 | 211467831
LENNOX | EL22XPV-036-230A** | CHX35-30B-**-*+TDR | ML180UH070E36B* | 34800 | 8.7 | 34200 | 20 | 11.7 | 2.12 | 65 | 53 | 211467741
LENNOX | EL22XPV-036-230A** | CHX35-30B-**-*+TDR | ML180UH090E48B* | 34400 | 8.5 | 33800 | 19 | 12 | 2.14 | 66 | 53 | 211467745
LENNOX | EL22XPV-036-230A** | CHX35-42C-**-*+TDR | SL280UH090V60C* | 35400 | 8.8 | 33600 | 18.5 | 12 | 2.06 | 67 | 54 | 211467830
LENNOX | EL22XPV-036-230A** | CHX35-30B-**-*+TDR | ML180UH070XE36B* | 34800 | 8.7 | 34200 | 20 | 11.7 | 2.12 | 65 | 53 | 211467744
LENNOX | EL22XPV-036-230A** | CHX35-30B-**-*+TDR | ML180UH070V48B* | 34400 | 8.7 | 34000 | 20 | 12 | 2.12 | 65 | 53 | 211467743
LENNOX | EL22XPV-036-230A** | CHX35-30B-**-*+TDR | ML180UH070V36B* | 34600 | 8.7 | 34200 | 20 | 11.7 | 2.12 | 65 | 53 | 211467742
LENNOX | EL22XPV-036-230A** | CHX35-42C-**-*+TDR | ML296UH110XV60C* | 36000 | 8.7 | 33600 | 19.5 | 12 | 2.04 | 67 | 53 | 211467828
LENNOX | EL22XPV-036-230A** | CHX35-42C-**-*+TDR | SL280UH080NV60C* | 35400 | 8.8 | 33600 | 18.5 | 12 | 2.04 | 67 | 54 | 211467829
LENNOX | EL22XPV-036-230A** | CHX35-30B-**-*+TDR | EL296UH070XV36B* | 34600 | 8.7 | 34800 | 20 | 11.7 | 2.08 | 66 | 54 | 211467740
LENNOX | EL22XPV-036-230A** | CHX35-42C-**-*+TDR | ML296UH090XV48C* | 35800 | 8.7 | 33600 | 19 | 11.7 | 2.02 | 67 | 53 | 211467827
LENNOX | EL22XPV-036-230A** | CHX35-42C-**-*+TDR | ML196UH090XE48C* | 36000 | 8.7 | 33600 | 18.5 | 12 | 2.04 | 67 | 54 | 211467824
LENNOX | EL22XPV-036-230A** | CHX35-30B-**-*+TDR | EL296UH045XE36B* | 34400 | 8.5 | 34200 | 19.5 | 11.7 | 2.1 | 66 | 54 | 211467738
LENNOX | EL22XPV-036-230A** | CHX35-30B-**-*+TDR | EL296UH070XE36B* | 34200 | 8.5 | 34200 | 19.5 | 11.7 | 2.08 | 65 | 54 | 211467739
LENNOX | EL22XPV-036-230A** | CHX35-30B-**-*+TDR | EL280UH090XE48B* | 35200 | 8.5 | 34400 | 19 | 12 | 2.12 | 66 | 53 | 211467737
LENNOX | EL22XPV-036-230A** | CHX35-42C-**-*+TDR | ML196UH110XE60C* | 36000 | 8.5 | 33800 | 17 | 12 | 2.04 | 67 | 54 | 211467826
LENNOX | EL22XPV-036-230A** | CHX35-30B-**-*+TDR | EL280UH090E48B* | 35200 | 8.5 | 34400 | 19 | 12 | 2.12 | 66 | 53 | 211467736
LENNOX | EL22XPV-036-230A** | CHX35-30B-**-*+TDR | EL280UH090E36B* | 35200 | 8.7 | 34600 | 20.5 | 11.7 | 2.12 | 65 | 53 | 211467735
LENNOX | EL22XPV-036-230A** | CHX35-30B-**-*+TDR | EL196UH030XE36B* | 34200 | 8.5 | 34000 | 19.5 | 11.7 | 2.1 | 66 | 54 | 211467733
LENNOX | EL22XPV-036-230A** | CHX35-30B-**-*+TDR | EL195UH060NE36B* | 34600 | 8.5 | 34400 | 19.5 | 11.7 | 2.1 | 66 | 53 | 211467732
LENNOX | EL22XPV-036-230A** | CHX35-30B-**-*+TDR | EL196UH070XE36B* | 34200 | 8.5 | 34000 | 19.5 | 11.7 | 2.08 | 66 | 54 | 211467734
LENNOX | EL22XPV-036-230A** | CHX35-42C-**-*+TDR | ML196UH090XE60C* | 36000 | 8.5 | 33600 | 17.5 | 12 | 2.04 | 67 | 54 | 211467825
LENNOX | EL22XPV-036-230A** | CHX35-30B-**-*+TDR | EL195UH040NE36B* | 34200 | 8.5 | 33800 | 19 | 11.7 | 2.08 | 66 | 54 | 211467731
LENNOX | EL22XPV-036-230A** | CHX35-30B-**-*+TDR | EL180UH080NE48B* | 34800 | 8.5 | 34600 | 18.5 | 11.7 | 2.1 | 66 | 53 | 211467730
LENNOX | EL22XPV-036-230A** | CHX35-30A-**-*+TDR | ML180UH045XE36A* | 34600 | 8.2 | 34600 | 19 | 11.7 | 1.98 | 65 | 53 | 211467727
LENNOX | EL22XPV-036-230A** | CHX35-30A-**-*+TDR | ML180UH070E36A* | 34400 | 8.2 | 34600 | 19 | 11.7 | 1.98 | 65 | 53 | 211467728
LENNOX | EL22XPV-036-230A** | CHX35-30A-**-*+TDR | ML180UH070XE36A* | 34400 | 8.2 | 34600 | 19 | 11.7 | 1.98 | 65 | 53 | 211467729
LENNOX | EL22XPV-036-230A** | CHX35-30A-**-*+TDR | ML180UH045V36A* | 35000 | 8.2 | 35000 | 19.5 | 11.7 | 1.98 | 65 | 53 | 211467726
LENNOX | EL22XPV-036-230A** | CHX35-30A-**-*+TDR | ML180UH045E36A* | 34600 | 8.2 | 34600 | 19 | 11.7 | 1.98 | 65 | 53 | 211467725
LENNOX | EL22XPV-036-230A** | CHX35-30A-**-*+TDR | EL280UH045E36A* | 35000 | 8.2 | 35000 | 19.5 | 11.7 | 1.98 | 66 | 53 | 211467723
LENNOX | EL22XPV-036-230A** | CHX35-30A-**-*+TDR | ML180UH030V36A* | 35000 | 8.2 | 35000 | 19.5 | 11.7 | 1.98 | 65 | 53 | 211467724
LENNOX | EL22XPV-036-230A** | CBA38MV-042-230*+TDR |  | 35400 | 9 | 35000 | 19.5 | 11.7 | 2.3 | 65 | 53 | 211467722
LENNOX | EL22XPV-036-230A** | CBA27UHE-042-230*+TDR |  | 35000 | 9 | 34400 | 19 | 11.7 | 2.3 | 65 | 52 | 211467721
LENNOX | EL22XPV-036-230A** | CHX35-42C-**-*+TDR | ML196UH090XE36C* | 35400 | 8.7 | 33200 | 19.5 | 11.7 | 2.02 | 67 | 54 | 211467823
LENNOX | EL22XPV-036-230A** | CBA27UHE-036-230*+TDR |  | 34600 | 8.8 | 33600 | 20.5 | 11.7 | 2.24 | 68 | 54 | 211467720
LENNOX | EL22XPV-036-230A** | CBA25UHV-042-230-** |  | 35600 | 8.8 | 33600 | 17.5 | 12 | 2.24 | 66 | 54 | 211467719
LENNOX | EL22XPV-036-230A** | CBA25UHV-036-230-** |  | 35400 | 9 | 33400 | 19.5 | 12 | 2.24 | 66 | 54 | 211467718
LENNOX | EL22XPV-036-230A** | C35-48B+TDR+TXV | SLP99UH070XV36B* | 35000 | 8.8 | 34000 | 20.5 | 12 | 2.18 | 66 | 55 | 211467717
LENNOX | EL22XPV-036-230A** | C35-48B+TDR+TXV | SL297UH060NV36B* | 34800 | 8.8 | 34000 | 20 | 12 | 2.18 | 66 | 55 | 211467716
LENNOX | EL22XPV-036-230A** | C35-48B+TDR+TXV | SL297UH040NV36B* | 35000 | 8.8 | 34000 | 20.5 | 12 | 2.18 | 66 | 55 | 211467715
LENNOX | EL22XPV-036-230A** | C35-48B+TDR+TXV | SL280UH090XV48B* | 35000 | 9 | 33800 | 20 | 12 | 2.22 | 66 | 54 | 211467714
LENNOX | EL22XPV-036-230A** | C35-48B+TDR+TXV | SL280UH090V48B* | 35000 | 9 | 33800 | 20 | 12 | 2.22 | 66 | 54 | 211467713
LENNOX | EL22XPV-036-230A** | C35-48B+TDR+TXV | SL280UH090V36B* | 35000 | 9 | 33800 | 20.5 | 12 | 2.22 | 66 | 54 | 211467712
LENNOX | EL22XPV-036-230A** | C35-48B+TDR+TXV | SL280UH080NV48B* | 35000 | 8.8 | 33800 | 20 | 12 | 2.2 | 67 | 55 | 211467711
LENNOX | EL22XPV-036-230A** | C35-48B+TDR+TXV | ML296UH070XV36B* | 35000 | 8.7 | 33800 | 18.5 | 11.7 | 2.16 | 66 | 55 | 211467710
LENNOX | EL22XPV-036-230A** | C35-48B+TDR+TXV | ML296UH045XV36B* | 35000 | 8.7 | 33800 | 18.5 | 11.7 | 2.18 | 66 | 55 | 211467709
LENNOX | EL22XPV-036-230A** | C35-48B+TDR+TXV | ML196UH070XE36B* | 34600 | 8.8 | 33400 | 19.5 | 12 | 2.2 | 66 | 55 | 211467707
LENNOX | EL22XPV-036-230A** | C35-48B+TDR+TXV | ML196UH070XE48B* | 35200 | 8.7 | 33800 | 17.5 | 11.7 | 2.18 | 66 | 55 | 211467708
LENNOX | EL22XPV-036-230A** | C35-48B+TDR+TXV | ML196UH045XE36B* | 34400 | 8.7 | 33200 | 19.5 | 12 | 2.18 | 66 | 55 | 211467706
LENNOX | EL22XPV-036-230A** | C35-48B+TDR+TXV | ML196UH030XE36B* | 34400 | 8.7 | 33400 | 19 | 11.7 | 2.18 | 66 | 55 | 211467705
LENNOX | EL22XPV-036-230A** | C35-48B+TDR+TXV | ML193UH070XE36B* | 35000 | 8.8 | 33600 | 19.5 | 12 | 2.2 | 66 | 55 | 211467704
LENNOX | EL22XPV-036-230A** | C35-48B+TDR+TXV | ML193UH045XE36B* | 35000 | 8.8 | 33600 | 19.5 | 11.7 | 2.18 | 67 | 55 | 211467703
LENNOX | EL22XPV-036-230A** | C35-48B+TDR+TXV | ML193UH030XE36B* | 34800 | 8.8 | 33400 | 19 | 11.7 | 2.18 | 67 | 55 | 211467702
ARMSTRONG AIR | 4SHP17LE148P-**A | EA(C;U)1P60C+TDR+TXV | A80UH1E110C20 | 48000 | 8.3 | 47000 | 15.4 | 12.5 | 2.34 | 67 | 54 | 210329130
ARMSTRONG AIR | 4SHP17LE148P-**A | EA(C;U)1P60C+TDR+TXV | A80UH1E090C20 | 48000 | 8.1 | 46000 | 15.6 | 13 | 2.4 | 68 | 55 | 210329126
ALLIED | 4HP17L18P-**A | ED1P30/36B+TDR+TXV | 92G1DF070BE12 | 18000 | 8.5 | 18000 | 16.8 | 14 | 2.13 | 62 | 48 | 210329038
ALLIED | 4HP17L18P-**A | EAC4X24B+TDR | 96G2UH045BV12 | 18000 | 8.1 | 17400 | 16 | 13.5 | 2.03 | 63 | 49 | 210329062
ALLIED | 4HP17L18P-**A | BCE5V18M*4X |  | 18000 | 8.1 | 17800 | 16 | 13.5 | 2.04 | 62 | 48 | 210328926
ARMSTRONG AIR | 4SHP17LE148P-**A | EA(C;U)1P49C+TDR+TXV | A93UH1E110C20 | 47500 | 8.1 | 45000 | 15.4 | 12.5 | 2.24 | 68 | 56 | 210329110
ARMSTRONG AIR | 4SHP17LE148P-**A | BCE7E48M*4X |  | 48000 | 8.5 | 45000 | 15.4 | 12.5 | 2.34 | 68 | 55 | 210329094
ARMSTRONG AIR | 4SHP17LE142P-**A | BCE7S42M*4X |  | 41500 | 8.3 | 40000 | 15.6 | 13 | 2.2 | 66 | 52 | 210329182
ALLIED | 4HP17L48P-**A | EAC4X49C+TDR | 80G2UH110CV20 | 48000 | 8.1 | 45500 | 15.2 | 12.5 | 2.26 | 69 | 57 | 210328404
ALLIED | 4HP17L30P-**A | EA(C;U)1P36A+TDR+TXV | 80G1UH045AE12 | 29400 | 8.1 | 27600 | 16 | 13 | 2.28 | 66 | 52 | 210328644
ALLIED | 4HP17L42P-**A | ED1P48C+TDR+TXV | 80G1DF110CE20 | 41000 | 8.1 | 42000 | 15.6 | 13 | 2.14 | 65 | 50 | 210328458
ALLIED | 4HP17L48P-**A | ED1P50/60C+TDR+TXV | 80G1DF110CE20 | 47500 | 8.1 | 45000 | 15.8 | 13 | 2.22 | 67 | 53 | 210328377
ALLIED | 4HP17L48P-**A | ED1P50/60C+TDR+TXV | 96G1DF110CE20 | 47000 | 8.1 | 45000 | 15.4 | 12.5 | 2.2 | 67 | 54 | 210328378
ALLIED | 4HP17L30P-**A | EA(C;U)1P36B+TDR+TXV | 96G1UH045BE12 | 29400 | 8.1 | 27800 | 15.6 | 12.5 | 2.26 | 66 | 53 | 210328657
ALLIED | 4HP17L30P-**A | ED1P30/36B+TDR+TXV | 96G1DF045BE12 | 27600 | 8.5 | 28800 | 15.4 | 12.5 | 2.2 | 64 | 49 | 210328697
ALLIED | 4HP17L48P-**A | EA(C;U)1P48C+TDR+TXV | 92G1UH110CE20 | 46500 | 8.1 | 44500 | 15.4 | 12.5 | 2.2 | 68 | 55 | 210328322
ALLIED | 4HP17L48P-**A | EA(C;U)1P48C+TDR+TXV | 96G2UH110CE20 | 46500 | 8.1 | 45000 | 15.2 | 12.5 | 2.18 | 67 | 54 | 210328324
ALLIED | 4HP17L36P-**A | ED1P50/60C+TDR+TXV | 96G2DF110CV20 | 36000 | 8.1 | 32600 | 15.8 | 13 | 2.18 | 68 | 55 | 210328602
ALLIED | 4HP17L48P-**A | EA(C;U)1P60C+TDR+TXV | 80G2UH110CE16 | 48000 | 8.3 | 46500 | 15.6 | 13 | 2.36 | 68 | 55 | 210328353
ALLIED | 4HP17L48P-**A | EA(C;U)1P60C+TDR+TXV | 92G1UH110CE20 | 48000 | 8.3 | 47000 | 15.4 | 12.5 | 2.34 | 67 | 54 | 210328349
ALLIED | 4HP17L48P-**A | EA(C;U)1P49C+TDR+TXV | 92G1UH110CE20 | 47500 | 8.1 | 45000 | 15.4 | 12.5 | 2.24 | 68 | 56 | 210328330
Century | HRG1524S1R-**AA | ED1P30/36A+TDR+TXV | GDD80C045A3M | 22400 | 8.1 | 23000 | 15.8 | 12.5 | 2.04 | 63 | 48 | 211199817
Century | HRG1536S1R-**AA | EAH1P42C+TDR+TXV | GUH80C110C5M | 36000 | 8.1 | 33200 | 16.4 | 13.5 | 2.2 | 67 | 54 | 211199842
LENNOX | EL22XPV-036-230A** | CHX35-30B-**-*+TDR | SLP99UH070XV36B* | 34600 | 8.7 | 35000 | 19.5 | 11.7 | 2.08 | 66 | 53 | 211467758
LENNOX | EL22XPV-036-230A** | CHX35-30B-**-*+TDR | SL280UH090XV48B* | 34600 | 8.7 | 34600 | 19.5 | 11.7 | 2.12 | 65 | 53 | 211467755
LENNOX | EL22XPV-036-230A** | CHX35-30B-**-*+TDR | ML180UH090V48B* | 34800 | 8.7 | 34400 | 20 | 11.7 | 2.1 | 66 | 53 | 211467746
LENNOX | EL22XPV-036-230A** | CHX35-30B-**-*+TDR | SL280UH090V36B* | 34600 | 8.7 | 34600 | 20 | 11.7 | 2.12 | 66 | 53 | 211467753
LENNOX | EL22XPV-036-230A** | CHX35-30B-**-*+TDR | SL280UH080NV48B* | 34600 | 8.7 | 34800 | 19.5 | 11.7 | 2.1 | 66 | 53 | 211467752
LENNOX | EL22XPV-036-230A** | CHX35-30B-**-*+TDR | ML196UH070XE36B* | 34200 | 8.5 | 34000 | 19.5 | 11.7 | 2.08 | 66 | 54 | 211467751
LENNOX | EL22XPV-036-230A** | CHX35-42C-**-*+TDR | SL280UH100NV60C* | 35400 | 8.8 | 33800 | 18.5 | 12 | 2.04 | 66 | 54 | 211467832
LENNOX | EL22XPV-036-230A** | CHX35-30B-**-*+TDR | ML196UH030XE36B* | 34200 | 8.5 | 34000 | 19 | 11.7 | 2.08 | 66 | 54 | 211467750
ARMSTRONG AIR | 4SHP17LE118P-**A | ED1P30/36A+TDR+TXV | A97DSMV070B12 | 18000 | 8.5 | 18000 | 16.4 | 13.5 | 2.09 | 63 | 49 | 210329702
ARMSTRONG AIR | 4SHP17LE136P-**A | ED1P50/60C+TDR+TXV | A80DF1E110C20 | 36000 | 8.1 | 32200 | 16.6 | 13.5 | 2.26 | 68 | 56 | 210329323
ARMSTRONG AIR | 4SHP17LE130P-**A | ED1P30/36A+TDR+TXV | A96DF2E090C16 | 27600 | 8.5 | 28600 | 15.4 | 12.5 | 2.24 | 64 | 50 | 210329449
ARMSTRONG AIR | 4SHP17LE130P-**A | ED1P30/36A+TDR+TXV | A93DF1E070B12 | 27600 | 8.5 | 28800 | 15.4 | 12.5 | 2.22 | 64 | 49 | 210329443
AIREASE | 4SHP17LE148P-**A | EA(C;U)1P60C+TDR+TXV | A80UH2E110C20 | 48000 | 8.3 | 46500 | 15.6 | 13 | 2.38 | 68 | 55 | 210329738
AIREASE | 4SHP17LE148P-**A | EA(C;U)1P60C+TDR+TXV | A97US2V080C16X | 48000 | 8.3 | 47000 | 15.2 | 12.5 | 2.34 | 68 | 55 | 210329754
AIREASE | 4SHP17LE148P-**A | EA(C;U)1P60C+TDR+TXV | A97US2V080C20X | 48000 | 8.1 | 47000 | 15.2 | 12.5 | 2.34 | 68 | 55 | 210329747
AIREASE | 4SHP17LE148P-**A | EA(C;U)1P60C+TDR+TXV | A96US2V090C12 | 48000 | 8.1 | 46000 | 15.2 | 12.5 | 2.36 | 68 | 55 | 210329755
ARMSTRONG AIR | 4SHP17LE118P-**A | EA(C;U)1P24A+TDR+TXV | A96US2V045B12 | 18000 | 8.1 | 17400 | 16 | 13.5 | 2.03 | 63 | 49 | 210329595
ARMSTRONG AIR | 4SHP17LE130P-**A | ED1P30/36A+TDR+TXV | A96DF1E090C16 | 28000 | 8.5 | 29000 | 15.6 | 12.5 | 2.24 | 63 | 49 | 210329451
ARMSTRONG AIR | 4SHP17LE118P-**A | BCE5V18M*4X |  | 18000 | 8.1 | 17800 | 16 | 13.5 | 2.04 | 62 | 48 | 210329573
ARMSTRONG AIR | 4SHP17LE130P-**A | EA(C;U)1P36A+TDR+TXV | A96UH2E045B12 | 29400 | 8.1 | 27800 | 15.8 | 13 | 2.26 | 65 | 52 | 210329398
ARMSTRONG AIR | 4SHP17LE130P-**A | EA(C;U)1P36A+TDR+TXV | A96UH1E045B12 | 29400 | 8.1 | 27800 | 15.6 | 12.5 | 2.26 | 66 | 53 | 210329395
ARMSTRONG AIR | 4SHP17LE118P-**A | ED1P30/36A+TDR+TXV | A96DF2E070B16 | 18000 | 8.1 | 18000 | 16 | 13.5 | 2.09 | 62 | 48 | 210329695
ARMSTRONG AIR | 4SHP17LE118P-**A | ED1P30/36A+TDR+TXV | A96DF2E045B12 | 18000 | 8.1 | 18000 | 16.2 | 13.5 | 2.1 | 62 | 48 | 210329694
AIREASE | 4SHP17LE148P-**A | EA(C;U)1P49C+TDR+TXV | A96UH2E110C20 | 47500 | 8.1 | 45000 | 15.2 | 12.5 | 2.24 | 69 | 56 | 210329723
ARMSTRONG AIR | 4SHP17LE148P-**A | EA(C;U)1P60C+TDR+TXV | A80US2V110C20 | 48000 | 8.3 | 47000 | 15.4 | 12.5 | 2.34 | 67 | 54 | 210329141
ARMSTRONG AIR | 4SHP17LE148P-**A | EA(C;U)1P60C+TDR+TXV | A97US2V080C20X | 48000 | 8.1 | 47000 | 15.2 | 12.5 | 2.34 | 68 | 55 | 210329137
ARMSTRONG AIR | 4SHP17LE148P-**A | EA(C;U)1P60C+TDR+TXV | A80US2V110C20L | 48000 | 8.3 | 47000 | 15.4 | 12.5 | 2.34 | 67 | 54 | 210329142
MRCOOL | MHP17024A-**AA | MCDP3036CNPA+TDR+TXV | MGD96SE090C4XA | 23400 | 8.1 | 23200 | 16 | 13 | 2.04 | 63 | 48 | 211200078
MRCOOL | MHP17024A-**AA | MCDP3036CNPA+TDR+TXV | MGD80SE110C5A | 23400 | 8.1 | 23600 | 15.6 | 12.5 | 2 | 63 | 48 | 211200077
MRCOOL | MHP17024A-**AA | MCDP3036BNPA+TDR+TXV | MGD96SE045B3XA | 22200 | 8.1 | 22800 | 15.6 | 12.5 | 2.04 | 62 | 47 | 211200075
MRCOOL | MHP17024A-**AA | MCDP3036BNPA+TDR+TXV | MGD80SE090B4A | 23400 | 8.1 | 23400 | 16.2 | 13 | 2.04 | 62 | 47 | 211200074
MRCOOL | MHP17024A-**AA | MCDP3036BNPA+TDR+TXV | MGD80SE070B3A | 23000 | 8.1 | 23400 | 15.8 | 13 | 2.04 | 62 | 47 | 211200073
Century | HRG1536S1R-**AA | EAH1P42C+TDR+TXV | GUH97M110C5M | 36000 | 8.1 | 33600 | 16.2 | 13.5 | 2.2 | 67 | 54 | 211199852
Century | HRG1536S1R-**AA | EAH1P42C+TDR+TXV | GUH97M090C5M | 36000 | 8.1 | 33800 | 16 | 13 | 2.18 | 67 | 54 | 211199851
MRCOOL | MHP17024A-**AA | MCDP3036ANPA+TDR+TXV | MGD80SE045A3A | 22400 | 8.1 | 23000 | 15.8 | 12.5 | 2.04 | 63 | 48 | 211200072
MRCOOL | MHP17030A-**AA | MCDP3036ANPA+TDR+TXV | MGD80SE045A3A | 27400 | 8.3 | 28600 | 15.2 | 12.5 | 2.22 | 64 | 50 | 211200071
Century | HRG1524S1R-**AA | ED1P30/36C+TDR+TXV | GDD80C110C5M | 23400 | 8.1 | 23600 | 15.6 | 12.5 | 2 | 63 | 48 | 211199824
Century | HRG1524S1R-**AA | ED1P30/36B+TDR+TXV | GDD96C045B3M | 22200 | 8.1 | 22800 | 15.6 | 12.5 | 2.04 | 62 | 47 | 211199822
Century | HRG1524S1R-**AA | ED1P30/36B+TDR+TXV | GDD92C070B3M | 22200 | 8.1 | 22800 | 15.8 | 12.5 | 2.06 | 62 | 47 | 211199821
Century | HRG1524S1R-**AA | ED1P30/36B+TDR+TXV | GDD92C045B3M | 22200 | 8.1 | 22800 | 15.8 | 12.5 | 2.06 | 62 | 47 | 211199820
Century | HRG1524S1R-**AA | ED1P30/36B+TDR+TXV | GDD80C090B4M | 23400 | 8.1 | 23400 | 16.2 | 13 | 2.04 | 62 | 47 | 211199819
Century | HRG1524S1R-**AA | ED1P30/36B+TDR+TXV | GDD80C070B3M | 23000 | 8.1 | 23400 | 15.8 | 13 | 2.04 | 62 | 47 | 211199818
ALLIED | 4HP17L30P-**A | E*1P30B+TDR+TXV | 95G1UH060BE12X | 28200 | 8.1 | 27200 | 15.2 | 12.5 | 2.1 | 65 | 51 | 210870009
ALLIED | 4HP17L30P-**A | E*1P30B+TDR+TXV | 80G2UH090BE16L | 28000 | 8.1 | 26800 | 15.6 | 13 | 2.14 | 66 | 52 | 210870007
ALLIED | 4HP17L30P-**A | E*1P30A+TDR+TXV | 80G2UH070AE12L | 28000 | 8.1 | 27000 | 15.2 | 12.5 | 2.1 | 65 | 51 | 210869997
ALLIED | 4HP17L30P-**A | E*1P30A+TDR+TXV | 80G1UH045AE12L | 28000 | 8.1 | 26800 | 15.4 | 12.5 | 2.12 | 66 | 52 | 210869995
LENNOX | ML17XP1-030-230A** | CR33-30/36A+TDR+TXV | EL280DF070E36A* | 27000 | 8.3 | 28400 | 15.2 | 12.5 | 2.22 | 64 | 50 | 210869882
LENNOX | ML17XP1-030-230A** | CR33-30/36A+TDR+TXV | ML180DF070E36A* | 27400 | 8.3 | 28600 | 15.2 | 12.5 | 2.2 | 64 | 50 | 210869884
LENNOX | ML17XP1-030-230A** | CR33-30/36A+TDR+TXV | ML180DF045E36A* | 27400 | 8.3 | 28600 | 15.2 | 12.5 | 2.22 | 64 | 50 | 210869883
LENNOX | ML17XP1-030-230A** | CR33-30/36A+TDR+TXV | SL280DF070V36A* | 28200 | 8.5 | 29200 | 15.4 | 12.5 | 2.22 | 64 | 49 | 210869885
COMFORT-AIRE | HRG1530S1R-**A | HCG30V1P |  | 29000 | 8.1 | 27400 | 15.4 | 12.5 | 2.16 | 65 | 51 | 210330428
ARMSTRONG AIR | 4SHP17LE124P-**A | ED1P30/36C+TDR+TXV | A97DSMV090C16 | 23600 | 8.1 | 23600 | 15.8 | 13 | 2.02 | 63 | 48 | 211198474
ARMSTRONG AIR | 4SHP17LE124P-**A | ED1P30/36C+TDR+TXV | A96DF1E090C16 | 23400 | 8.1 | 23200 | 16 | 13 | 2.04 | 63 | 48 | 211198472
ARMSTRONG AIR | 4SHP17LE124P-**A | ED1P30/36C+TDR+TXV | A93DF1E090C16 | 23200 | 8.1 | 23200 | 16 | 13 | 2.06 | 63 | 48 | 211198471
ARMSTRONG AIR | 4SHP17LE124P-**A | ED1P30/36C+TDR+TXV | A80DF1E110C20 | 23400 | 8.1 | 23600 | 15.6 | 12.5 | 2 | 63 | 48 | 211198470
LENNOX | SL25XPV-060-230A** | CX35-60D+TDR | SLP99UH135XV60D* | 53500 | 8.6 | 57500 | 19.8 | 11 | 1.8 | 75 | 65 | 207436700
LENNOX | SL25XPV-060-230A** | CX35-60D+TDR | EL296UH135XV60D* | 54000 | 8.6 | 57500 | 19.8 | 11.2 | 1.8 | 75 | 65 | 207436698
LENNOX | SL25XPV-060-230A** | CX35-60D+TDR | SL280UH135V60D* | 54000 | 8.6 | 57500 | 20 | 11.2 | 1.8 | 75 | 65 | 207436699
LENNOX | SL25XPV-060-230A** | CX35-60C+TDR | SLP99UH110XV60C* | 55000 | 8.7 | 58500 | 20.2 | 11.2 | 1.86 | 75 | 65 | 207436697
LENNOX | SL25XPV-060-230A** | CX35-60C+TDR | SLP99UH090XV60C* | 55000 | 8.7 | 58500 | 20 | 11.2 | 1.86 | 75 | 65 | 207436696
LENNOX | SL25XPV-060-230A** | CX35-60C+TDR | SL297UH080NV60C* | 55000 | 8.7 | 58500 | 20 | 11.2 | 1.84 | 76 | 65 | 207436695
LENNOX | SL25XPV-060-230A** | CX35-60C+TDR | SL280UH110XV60C* | 55500 | 8.7 | 58500 | 20.2 | 11.5 | 1.86 | 75 | 65 | 207436694
LENNOX | SL25XPV-060-230A** | CX35-60C+TDR | SL280UH110V60C* | 55500 | 8.7 | 58500 | 20.2 | 11.5 | 1.86 | 75 | 65 | 207436693
LENNOX | SL25XPV-060-230A** | CX35-60C+TDR | SL280UH100NV60C* | 55000 | 8.7 | 58000 | 20.2 | 11.2 | 1.86 | 76 | 65 | 207436692
LENNOX | SL25XPV-060-230A** | CX35-60C+TDR | SL280UH090XV60C* | 55500 | 8.7 | 58500 | 20.4 | 11.5 | 1.86 | 75 | 65 | 207436691
LENNOX | SL25XPV-060-230A** | CX35-60C+TDR | SL280UH090V60C* | 55500 | 8.7 | 58500 | 20.4 | 11.5 | 1.86 | 75 | 65 | 207436690
LENNOX | SL25XPV-060-230A** | CX35-60C+TDR | SL280UH080NV60C* | 55000 | 8.7 | 58000 | 20.4 | 11.2 | 1.86 | 76 | 66 | 207436689
LENNOX | SL25XPV-060-230A** | CX35-60C+TDR | EL296UH110XV60C* | 55000 | 8.7 | 58500 | 20.2 | 11.2 | 1.86 | 75 | 65 | 207436688
LENNOX | SL25XPV-060-230A** | CX35-60C+TDR | EL296UH090XV60C* | 55000 | 8.7 | 58500 | 20 | 11.2 | 1.84 | 75 | 65 | 207436687
LENNOX | SL25XPV-060-230A** | CX35-49C+TDR | SLP99UH110XV60C* | 53000 | 8.4 | 57500 | 19.6 | 10.7 | 1.78 | 75 | 66 | 207436686
LENNOX | SL25XPV-060-230A** | CX35-49C+TDR | SLP99UH090XV60C* | 53000 | 8.4 | 57500 | 19.4 | 10.7 | 1.78 | 75 | 66 | 207436685
LENNOX | SL25XPV-060-230A** | CH35-51C+TDR+TXV | EL296UH110XV60C* | 53500 | 8.7 | 60000 | 19.6 | 11 | 1.76 | 79 | 62 | 207436642
LENNOX | SL25XPV-060-230A** | CH35-51C+TDR+TXV | SL280UH080NV60C* | 53500 | 8.7 | 60000 | 19.6 | 11 | 1.76 | 79 | 62 | 207436643
LENNOX | SL25XPV-060-230A** | CH35-51C+TDR+TXV | EL296UH090XV60C* | 53500 | 8.6 | 60000 | 19.2 | 10.7 | 1.76 | 80 | 62 | 207436641
LENNOX | SL25XPV-060-230A** | C35-60D+TDR+TXV | SLP99UH135XV60D* | 53500 | 8.6 | 57500 | 19.8 | 11 | 1.8 | 75 | 65 | 207436640
LENNOX | SL25XPV-060-230A** | CHX35-51/61C-**-*+TDR | SLP99UH110XV60C* | 53500 | 8.7 | 60000 | 19.6 | 11 | 1.76 | 79 | 62 | 207436665
LENNOX | SL25XPV-060-230A** | CR33-50/60+TDR+TXV | EL296DF090XV60C* | 53000 | 8.4 | 57500 | 19.4 | 10.7 | 1.8 | 76 | 66 | 207436669
LENNOX | SL25XPV-060-230A** | C35-60D+TDR+TXV | SL280UH135V60D* | 54000 | 8.6 | 57500 | 20 | 11.2 | 1.8 | 75 | 65 | 207436639
LENNOX | SL25XPV-060-230A** | CHX35-60D-**-*+TDR | SL280UH135V60D* | 53000 | 8.5 | 58500 | 19.4 | 11 | 1.76 | 75 | 66 | 207436667
LENNOX | SL25XPV-060-230A** | CHX35-51/61C-**-*+TDR | SLP99UH090XV60C* | 53500 | 8.7 | 60000 | 19.4 | 11 | 1.76 | 79 | 62 | 207436664
LENNOX | SL25XPV-060-230A** | CHX35-51/61C-**-*+TDR | SL297UH080NV60C* | 53500 | 8.6 | 60000 | 19.2 | 10.7 | 1.76 | 80 | 62 | 207436663
LENNOX | SL25XPV-060-230A** | C35-60C+TDR+TXV | SL280UH090XV60C* | 55500 | 8.7 | 58500 | 20.4 | 11.5 | 1.86 | 75 | 65 | 207436631
LENNOX | SL25XPV-060-230A** | C35-60C+TDR+TXV | SL280UH090V60C* | 55500 | 8.7 | 58500 | 20.4 | 11.5 | 1.86 | 75 | 65 | 207436630
LENNOX | SL25XPV-060-230A** | CX35-49C+TDR | SL280UH110XV60C* | 53500 | 8.4 | 57000 | 19.6 | 11 | 1.78 | 75 | 66 | 207436683
LENNOX | SL25XPV-060-230A** | CX35-49C+TDR | SL280UH100NV60C* | 53000 | 8.4 | 57000 | 19.6 | 10.7 | 1.78 | 75 | 66 | 207436681
LENNOX | SL25XPV-060-230A** | CX35-49C+TDR | SL297UH080NV60C* | 53000 | 8.4 | 57500 | 19.4 | 10.7 | 1.76 | 75 | 66 | 207436684
LENNOX | SL25XPV-060-230A** | CX35-49C+TDR | SL280UH090XV60C* | 53500 | 8.4 | 57000 | 19.6 | 11 | 1.78 | 75 | 66 | 207436680
LENNOX | SL25XPV-060-230A** | CX35-49C+TDR | SL280UH110V60C* | 53500 | 8.4 | 57000 | 19.6 | 11 | 1.78 | 75 | 66 | 207436682
LENNOX | SL25XPV-060-230A** | C35-60C+TDR+TXV | SL280UH080NV60C* | 55000 | 8.7 | 58000 | 20.4 | 11.2 | 1.86 | 76 | 66 | 207436629
LENNOX | SL25XPV-060-230A** | C35-60C+TDR+TXV | EL296UH110XV60C* | 55000 | 8.7 | 58500 | 20.2 | 11.2 | 1.86 | 75 | 65 | 207436628
LENNOX | SL25XPV-060-230A** | C35-49C+TDR+TXV | SLP99UH110XV60C* | 53000 | 8.4 | 57500 | 19.6 | 10.7 | 1.78 | 75 | 66 | 207436626
LENNOX | SL25XPV-060-230A** | C35-60C+TDR+TXV | EL296UH090XV60C* | 55000 | 8.7 | 58500 | 20 | 11.2 | 1.84 | 75 | 65 | 207436627
LENNOX | SL25XPV-060-230A** | C35-49C+TDR+TXV | SL280UH110V60C* | 53500 | 8.4 | 57000 | 19.6 | 11 | 1.78 | 75 | 66 | 207436622
LENNOX | SL25XPV-060-230A** | C35-49C+TDR+TXV | SL280UH110XV60C* | 53500 | 8.4 | 57000 | 19.6 | 11 | 1.78 | 75 | 66 | 207436623
LENNOX | SL25XPV-060-230A** | C35-49C+TDR+TXV | SLP99UH090XV60C* | 53000 | 8.4 | 57500 | 19.4 | 10.7 | 1.78 | 75 | 66 | 207436625
LENNOX | SL25XPV-060-230A** | C35-49C+TDR+TXV | SL297UH080NV60C* | 53000 | 8.4 | 57500 | 19.4 | 10.7 | 1.76 | 75 | 66 | 207436624
LENNOX | SL25XPV-060-230A** | CHX35-51/61C-**-*+TDR | EL296UH090XV60C* | 53500 | 8.6 | 60000 | 19.2 | 10.7 | 1.76 | 80 | 62 | 207436655
AIREASE | 4SHP22LX136P-**A | EAC4X48B+TDR | A96UH1E030B12 | 34400 | 8.7 | 33400 | 19 | 11.7 | 2.18 | 66 | 55 | 211528754
AIREASE | 4SHP22LX136P-**A | EAC4X48B+TDR | A93UH1E030B12 | 34800 | 8.8 | 33400 | 19 | 11.7 | 2.18 | 67 | 55 | 211528751
AIREASE | 4SHP22LX136P-**A | EAC4X48B+TDR | A80UH1E070B12 | 35200 | 8.8 | 33400 | 20 | 12 | 2.22 | 66 | 54 | 211528749
AIREASE | 4SHP22LX136P-**A | EAC4X48B+TDR | A80UH2E090B12 | 35000 | 8.8 | 33200 | 20.5 | 12 | 2.24 | 66 | 55 | 211528743
AIREASE | 4SHP22LX136P-**A | EAC4X48B+TDR | A80UH1E080B16X | 35400 | 8.7 | 33800 | 18.5 | 12 | 2.18 | 67 | 55 | 211528742
AIREASE | 4SHP22LX136P-**A | EAC4X48B+TDR | A96US2V070B12 | 35000 | 8.8 | 34000 | 20.5 | 12 | 2.18 | 66 | 55 | 211528748
AIREASE | 4SHP22LX136P-**A | EAC4X48B+TDR | A96UH2E070B12 | 34800 | 8.8 | 33400 | 19.5 | 12 | 2.18 | 66 | 55 | 211528747
AIREASE | 4SHP22LX136P-**A | EAC4X48B+TDR | A96US2V045B12 | 34800 | 8.8 | 34000 | 20 | 12 | 2.18 | 66 | 55 | 211528746
AIREASE | 4SHP22LX136P-**A | EAC4X48B+TDR | A96UH2E045B12 | 34800 | 8.8 | 33600 | 20 | 12 | 2.2 | 67 | 55 | 211528745
AIREASE | 4SHP22LX136P-**A | EAC4X48B+TDR | A80UH2E090B16 | 35000 | 8.8 | 33200 | 19 | 12 | 2.24 | 66 | 54 | 211528744
AIREASE | 4SHP22LX136P-**A | EAC4X36B+TDR | A80US2V090B16 | 35000 | 8.5 | 34800 | 20.5 | 12 | 2.16 | 63 | 51 | 211528737
AIREASE | 4SHP22LX136P-**A | EAC4X36B+TDR | A97USMV070B12 | 35000 | 8.5 | 35000 | 20.5 | 12 | 2.12 | 63 | 52 | 211528741
AIREASE | 4SHP22LX136P-**A | EAC4X36B+TDR | A97US2V040B12X | 35000 | 8.5 | 35000 | 20.5 | 12 | 2.12 | 63 | 52 | 211528739
AIREASE | 4SHP22LX136P-**A | EAC4X36B+TDR | A97US2V060B12X | 35000 | 8.5 | 35000 | 20.5 | 12 | 2.1 | 63 | 52 | 211528740
AIREASE | 4SHP22LX136P-**A | EAC4X36B+TDR | A80UH1E070B12 | 35200 | 8.5 | 34400 | 20.5 | 12 | 2.16 | 63 | 51 | 211528728
AIREASE | 4SHP22LX136P-**A | EAC4X36B+TDR | A80US2V090B16L | 35000 | 8.5 | 34800 | 20.5 | 12 | 2.16 | 63 | 51 | 211528738
AIREASE | 4SHP22LX136P-**A | EAC4X36B+TDR | A80US2V090B12 | 35000 | 8.5 | 34800 | 21 | 12 | 2.16 | 63 | 51 | 211528736
AIREASE | 4SHP22LX136P-**A | EAC4X36B+TDR | A93UH1E030B12 | 34600 | 8.5 | 34400 | 19.5 | 11.7 | 2.12 | 63 | 52 | 211528730
AIREASE | 4SHP22LX136P-**A | EAC4X36B+TDR | A96UH1E070B12 | 34600 | 8.5 | 34200 | 20 | 12 | 2.12 | 63 | 51 | 211528734
AIREASE | 4SHP22LX136P-**A | EAC4X36B+TDR | A96UH1E030B12 | 34600 | 8.5 | 34200 | 19.5 | 12 | 2.12 | 63 | 52 | 211528733
AIREASE | 4SHP22LX136P-**A | EAC4X36B+TDR | A80US2V080B16X | 35000 | 8.5 | 34800 | 20 | 12 | 2.14 | 63 | 52 | 211528735
AIREASE | 4SHP22LX136P-**A | EAC4X36B+TDR | A93UH1E070B12 | 35000 | 8.5 | 34400 | 20.5 | 12 | 2.14 | 63 | 52 | 211528732
AIREASE | 4SHP22LX136P-**A | EAC4X36B+TDR | A93UH1E045B12 | 35000 | 8.5 | 34600 | 20 | 11.7 | 2.12 | 63 | 52 | 211528731
AIREASE | 4SHP22LX136P-**A | EAC4X36B+TDR | A80UH1E090B16 | 35400 | 8.5 | 34400 | 20 | 12 | 2.18 | 63 | 51 | 211528729
AIREASE | 4SHP22LX136P-**A | EAC4X36B+TDR | A80UH2E090B12 | 35600 | 8.5 | 34600 | 21.5 | 12 | 2.16 | 63 | 52 | 211528722
AIREASE | 4SHP22LX136P-**A | EAC4X36B+TDR | A96UH2E070B12 | 34600 | 8.5 | 34200 | 20 | 12 | 2.12 | 63 | 52 | 211528726
AIREASE | 4SHP22LX136P-**A | EAC4X36B+TDR | A96US2V045B12 | 34800 | 8.5 | 35000 | 20.5 | 11.7 | 2.1 | 63 | 52 | 211528725
AIREASE | 4SHP22LX136P-**A | EAC4X36B+TDR | A96UH2E045B12 | 34800 | 8.5 | 34400 | 20 | 12 | 2.12 | 63 | 52 | 211528724
AIREASE | 4SHP22LX136P-**A | EAC4X36B+TDR | A80UH2E090B16 | 35000 | 8.5 | 34000 | 19.5 | 12 | 2.18 | 63 | 51 | 211528723
AIREASE | 4SHP22LX136P-**A | EAC4X36B+TDR | A80UH1E080B16X | 35400 | 8.5 | 34800 | 19 | 12 | 2.14 | 63 | 52 | 211528721
AIREASE | 4SHP22LX136P-**A | EAC4X36A+TDR | A80US2V070A12 | 35000 | 8.5 | 35000 | 20.5 | 12 | 2.1 | 63 | 52 | 211528719
AIREASE | 4SHP22LX136P-**A | EAC4X36A+TDR | A80US2V070A12L | 35000 | 8.5 | 35000 | 20.5 | 12 | 2.1 | 63 | 52 | 211528720
AIREASE | 4SHP22LX136P-**A | EAC4X36A+TDR | A80UH1E070A12 | 34800 | 8.5 | 34200 | 20.5 | 12 | 2.14 | 63 | 51 | 211528718
AIREASE | 4SHP22LX136P-**A | EAC4X36A+TDR | A80UH1E045A12 | 34800 | 8.5 | 34200 | 20.5 | 12 | 2.14 | 63 | 51 | 211528717
AIREASE | 4SHP22LX136P-**A | EAC4X30B+TDR | A80US2V090B12 | 34600 | 8.5 | 34600 | 20.5 | 12 | 2.14 | 63 | 52 | 211528707
AIREASE | 4SHP22LX136P-**A | EAC4X36A+TDR | A80UH2E045A12 | 35200 | 8.5 | 34600 | 21 | 12 | 2.14 | 63 | 51 | 211528715
AIREASE | 4SHP22LX136P-**A | EAC4X36A+TDR | A80UH1E060A12X | 34600 | 8.5 | 34200 | 20 | 12 | 2.12 | 63 | 51 | 211528714
AIREASE | 4SHP22LX136P-**A | EAC4X36A+TDR | A80UH1E040A12X | 34600 | 8.5 | 34200 | 20 | 12 | 2.12 | 63 | 51 | 211528713
AIREASE | 4SHP22LX136P-**A | EAC4X30B+TDR | A97USMV070B12 | 34600 | 8.5 | 34800 | 20.5 | 12 | 2.1 | 63 | 52 | 211528712
AIREASE | 4SHP22LX136P-**A | EAC4X30B+TDR | A97US2V040B12X | 34600 | 8.5 | 34800 | 20.5 | 12 | 2.1 | 63 | 52 | 211528710
AIREASE | 4SHP22LX136P-**A | EAC4X30B+TDR | A80US2V090B16L | 34800 | 8.5 | 34600 | 20 | 12 | 2.14 | 63 | 51 | 211528709
AIREASE | 4SHP22LX136P-**A | EAC4X30B+TDR | A80US2V090B16 | 34800 | 8.5 | 34600 | 20 | 12 | 2.14 | 63 | 51 | 211528708
AIREASE | 4SHP22LX136P-**A | EAC4X30B+TDR | A80US2V080B16X | 34600 | 8.5 | 34800 | 20 | 12 | 2.12 | 63 | 52 | 211528706
AIREASE | 4SHP22LX136P-**A | EAC4X30B+TDR | A93UH1E030B12 | 34400 | 8.5 | 34200 | 19.5 | 11.7 | 2.1 | 64 | 52 | 211528701
AIREASE | 4SHP22LX136P-**A | EAC4X30B+TDR | A93UH1E070B12 | 34600 | 8.5 | 34400 | 19.5 | 11.7 | 2.12 | 63 | 52 | 211528703
AIREASE | 4SHP22LX136P-**A | EAC4X30B+TDR | A96UH1E030B12 | 34600 | 8.5 | 34200 | 20 | 11.7 | 2.12 | 64 | 52 | 211528704
AIREASE | 4SHP22LX136P-**A | EAC4X30B+TDR | A93UH1E045B12 | 34400 | 8.5 | 34200 | 19.5 | 11.7 | 2.1 | 64 | 52 | 211528702
AIREASE | 4SHP22LX136P-**A | EAC4X30B+TDR | A96UH2E045B12 | 34400 | 8.5 | 34200 | 20 | 11.7 | 2.12 | 63 | 52 | 211528695
AIREASE | 4SHP22LX136P-**A | EAC4X30B+TDR | A80UH1E090B16 | 35000 | 8.5 | 34200 | 19.5 | 12 | 2.16 | 63 | 51 | 211528700
AIREASE | 4SHP22LX136P-**A | EAC4X30B+TDR | A80UH1E070B12 | 34800 | 8.5 | 34200 | 20.5 | 12 | 2.14 | 63 | 51 | 211528699
AIREASE | 4SHP22LX136P-**A | EAC4X30B+TDR | A96US2V070B12 | 34600 | 8.5 | 34800 | 20.5 | 12 | 2.1 | 63 | 52 | 211528698
AIREASE | 4SHP22LX136P-**A | EAC4X30A+TDR | A80UH1E045A12 | 34400 | 8.5 | 34000 | 20 | 12 | 2.14 | 63 | 51 | 211528688
AIREASE | 4SHP22LX136P-**A | EAC4X30B+TDR | A80UH1E080B16X | 34400 | 8.5 | 34000 | 18.5 | 11.7 | 2.12 | 64 | 52 | 211528692
AIREASE | 4SHP22LX136P-**A | EAC4X30B+TDR | A96UH2E070B12 | 34400 | 8.5 | 34200 | 20 | 11.7 | 2.1 | 63 | 52 | 211528697
AIREASE | 4SHP22LX136P-**A | EAC4X30B+TDR | A96US2V045B12 | 34400 | 8.5 | 35000 | 20 | 11.7 | 2.08 | 63 | 52 | 211528696
AIREASE | 4SHP22LX136P-**A | EAC4X30B+TDR | A80UH2E090B16 | 35000 | 8.5 | 34400 | 19.5 | 12 | 2.14 | 63 | 51 | 211528694
LENNOX | SL25XPV-036-230A** | C35-48C+TDR+TXV | SLP99UH090XV48C* | 34000 | 8.8 | 35600 | 22 | 13.4 | 1.82 | 93 | 77 | 207436284 | Cold Climate
LENNOX | SL25XPV-036-230A** | C35-48C+TDR+TXV | SLP99UH090XV36C* | 34000 | 8.8 | 35600 | 22 | 13.4 | 1.82 | 93 | 78 | 207436283 | Cold Climate
LENNOX | SL25XPV-036-230A** | C35-48C+TDR+TXV | SL297UH080NV60C* | 34000 | 8.8 | 35600 | 20.8 | 13.4 | 1.82 | 93 | 77 | 207436282 | Cold Climate
LENNOX | SL25XPV-036-230A** | C35-48C+TDR+TXV | SL297UH080NV48C* | 34000 | 8.8 | 35400 | 22 | 13.4 | 1.82 | 93 | 77 | 207436281 | Cold Climate
LENNOX | SL25XPV-036-230A** | C35-48C+TDR+TXV | SL280UH110XV60C* | 34000 | 8.8 | 35400 | 21 | 13.5 | 1.84 | 93 | 77 | 207436280 | Cold Climate
LENNOX | SL25XPV-036-230A** | C35-48C+TDR+TXV | SL280UH110V60C* | 34000 | 8.8 | 35400 | 21 | 13.5 | 1.84 | 93 | 77 | 207436279 | Cold Climate
LENNOX | SL25XPV-036-230A** | C35-48C+TDR+TXV | SL280UH090XV60C* | 34000 | 8.8 | 35400 | 21.4 | 13.5 | 1.84 | 93 | 77 | 207436277 | Cold Climate
LENNOX | SL25XPV-036-230A** | C35-48C+TDR+TXV | SL280UH100NV60C* | 34000 | 8.8 | 35200 | 21 | 13.5 | 1.82 | 93 | 78 | 207436278 | Cold Climate
LENNOX | SL25XPV-036-230A** | C35-48C+TDR+TXV | SL280UH090V60C* | 34000 | 8.8 | 35400 | 21.4 | 13.5 | 1.84 | 93 | 77 | 207436276 | Cold Climate
Century | HRG1536S1R-**A | EAH1P51C+TDR+TXV | GUH80C110C5M | 36000 | 8.1 | 33400 | 16.4 | 13 | 2.18 | 66 | 52 | 210331312
AIREASE | 4SHP22LX136P-**A | EAC4X30B+TDR | A80UH2E090B12 | 35000 | 8.5 | 34600 | 19.5 | 12 | 2.14 | 63 | 51 | 211528693
AIREASE | 4SHP22LX136P-**A | EAC4X30A+TDR | A80US2V070A12L | 34600 | 8.5 | 34800 | 20 | 12 | 2.1 | 63 | 52 | 211528691
AIREASE | 4SHP22LX136P-**A | EAC4X30A+TDR | A80US2V070A12 | 34600 | 8.5 | 34800 | 20 | 12 | 2.1 | 63 | 52 | 211528690
AIREASE | 4SHP22LX136P-**A | EAC4X30A+TDR | A80UH1E070A12 | 34400 | 8.5 | 34000 | 20 | 12 | 2.14 | 64 | 52 | 211528689
AIREASE | 4SHP22LX136P-**A | EAC4X30A+TDR | A80UH2E070A12 | 34800 | 8.5 | 34400 | 20 | 11.7 | 2.12 | 63 | 52 | 211528687
AIREASE | 4SHP22LX136P-**A | EAC4X30A+TDR | A80UH2E045A12 | 34800 | 8.5 | 34400 | 20.5 | 12 | 2.12 | 63 | 52 | 211528686
AIREASE | 4SHP22LX136P-**A | EAC4X30A+TDR | A80UH1E060A12X | 34200 | 8.5 | 34000 | 20 | 11.7 | 2.12 | 64 | 52 | 211528685
AIREASE | 4SHP22LX136P-**A | EAC4X30A+TDR | A80UH1E040A12X | 34200 | 8.5 | 34000 | 20.5 | 11.7 | 2.12 | 64 | 52 | 211528684
AIREASE | 4SHP22LX136P-**A | ED1P48B+TDR+TXV | A97DSMV070B12 | 34800 | 8.8 | 33800 | 20.5 | 11.7 | 2.12 | 64 | 54 | 211528683
AIREASE | 4SHP22LX136P-**A | ED1P48B+TDR+TXV | A80DS2V090B16 | 34800 | 8.8 | 33800 | 20 | 11.7 | 2.12 | 64 | 53 | 211528682
AIREASE | 4SHP22LX136P-**A | ED1P48B+TDR+TXV | A96DF1E070B16 | 35200 | 8.8 | 33600 | 19.5 | 11.7 | 2.12 | 65 | 54 | 211528681
AIREASE | 4SHP22LX136P-**A | ED1P48B+TDR+TXV | A96DF1E045B12 | 34800 | 8.8 | 33200 | 20 | 11.7 | 2.14 | 65 | 53 | 211528680
AIREASE | 4SHP22LX136P-**A | ED1P48B+TDR+TXV | A93DF1E070B12 | 35200 | 8.8 | 33400 | 20 | 12 | 2.14 | 65 | 53 | 211528679
AIREASE | 4SHP22LX136P-**A | ED1P48B+TDR+TXV | A93DF1E045B12 | 35200 | 8.8 | 33600 | 20 | 11.7 | 2.14 | 65 | 53 | 211528678
AIREASE | 4SHP22LX136P-**A | ED1P48B+TDR+TXV | A80DF1E090B16 | 35400 | 8.8 | 33400 | 20 | 12 | 2.18 | 64 | 53 | 211528677
AIREASE | 4SHP22LX136P-**A | ED1P48B+TDR+TXV | A80DF1E070B12 | 35000 | 8.8 | 33400 | 20 | 12 | 2.16 | 65 | 53 | 211528676
AIREASE | 4SHP22LX136P-**A | ED1P30/36B+TDR+TXV | A80DS2V090B16 | 34400 | 9 | 35600 | 20 | 11.7 | 2.18 | 65 | 53 | 211528664
AIREASE | 4SHP22LX136P-**A | ED1P48B+TDR+TXV | A96DS2V070B16 | 34600 | 8.8 | 34000 | 19.5 | 11.7 | 2.1 | 65 | 54 | 211528675
AIREASE | 4SHP22LX136P-**A | ED1P48B+TDR+TXV | A96DS2V045B12 | 34800 | 8.8 | 33800 | 20 | 11.7 | 2.12 | 65 | 54 | 211528673
AIREASE | 4SHP22LX136P-**A | ED1P48B+TDR+TXV | A96DF2E070B16 | 35200 | 8.8 | 33600 | 19.5 | 11.7 | 2.14 | 65 | 54 | 211528674
AIREASE | 4SHP22LX136P-**A | ED1P30/36C+TDR+TXV | A97DSMV090C16 | 34400 | 9 | 35800 | 20 | 11.7 | 2.18 | 65 | 53 | 211528672
AIREASE | 4SHP22LX136P-**A | ED1P30/36C+TDR+TXV | A96DF1E110C20 | 34800 | 8.8 | 35400 | 17.5 | 12 | 2.22 | 65 | 53 | 211528671
AIREASE | 4SHP22LX136P-**A | ED1P30/36C+TDR+TXV | A96DF1E090C16 | 34600 | 9 | 35000 | 19.5 | 12 | 2.24 | 65 | 53 | 211528670
AIREASE | 4SHP22LX136P-**A | ED1P30/36C+TDR+TXV | A93DF1E090C16 | 34600 | 9 | 35000 | 19.5 | 12 | 2.22 | 65 | 53 | 211528669
AIREASE | 4SHP22LX136P-**A | ED1P30/36C+TDR+TXV | A80DF1E110C20 | 34800 | 8.8 | 35000 | 18.5 | 12 | 2.24 | 65 | 53 | 211528668
AIREASE | 4SHP22LX136P-**A | ED1P30/36C+TDR+TXV | A96DF2E110C20 | 34800 | 8.7 | 35400 | 17 | 11.7 | 2.22 | 65 | 53 | 211528667
AIREASE | 4SHP22LX136P-**A | ED1P30/36C+TDR+TXV | A96DF2E090C16 | 34400 | 8.8 | 35000 | 18.5 | 12 | 2.22 | 65 | 53 | 211528666
AIREASE | 4SHP22LX136P-**A | ED1P30/36B+TDR+TXV | A97DSMV070B12 | 34400 | 9 | 35600 | 20.5 | 11.7 | 2.18 | 65 | 53 | 211528665
AIREASE | 4SHP22LX136P-**A | ED1P30/36B+TDR+TXV | A96DF1E070B16 | 34600 | 9 | 35400 | 19.5 | 11.7 | 2.2 | 66 | 53 | 211528663
AIREASE | 4SHP22LX136P-**A | ED1P30/36B+TDR+TXV | A96DF1E045B12 | 33800 | 9 | 34800 | 20 | 11.7 | 2.2 | 66 | 53 | 211528662
AIREASE | 4SHP22LX136P-**A | ED1P30/36B+TDR+TXV | A93DF1E070B12 | 34600 | 9 | 35200 | 20 | 11.7 | 2.2 | 65 | 53 | 211528661
AIREASE | 4SHP22LX136P-**A | ED1P30/36B+TDR+TXV | A93DF1E045B12 | 34400 | 9 | 35200 | 20 | 11.7 | 2.2 | 65 | 53 | 211528660
AIREASE | 4SHP22LX136P-**A | ED1P30/36B+TDR+TXV | A80DF1E090B16 | 34600 | 9 | 35000 | 19.5 | 12 | 2.26 | 65 | 53 | 211528659
AIREASE | 4SHP22LX136P-**A | ED1P30/36B+TDR+TXV | A96DS2V070B16 | 34200 | 9 | 35800 | 19.5 | 11.7 | 2.16 | 65 | 53 | 211528657
AIREASE | 4SHP22LX136P-**A | ED1P30/36B+TDR+TXV | A80DF1E070B12 | 34000 | 9 | 34800 | 20 | 12 | 2.22 | 65 | 53 | 211528658
AIREASE | 4SHP22LX136P-**A | ED1P30/36B+TDR+TXV | A96DS2V045B12 | 34400 | 9 | 35800 | 20.5 | 11.7 | 2.16 | 65 | 53 | 211528655
AIREASE | 4SHP22LX136P-**A | EAH1P42C+TDR+TXV | A97USMV090C12 | 35400 | 8.8 | 33800 | 19 | 11.7 | 2.02 | 67 | 54 | 211528649
AIREASE | 4SHP22LX136P-**A | ED1P30/36B+TDR+TXV | A96DF2E070B16 | 34200 | 9 | 35400 | 19.5 | 11.7 | 2.2 | 65 | 53 | 211528656
AIREASE | 4SHP22LX136P-**A | ED1P30/36A+TDR+TXV | A80DS2V070A12 | 34400 | 9 | 35800 | 20 | 11.7 | 2.16 | 65 | 53 | 211528654
AIREASE | 4SHP22LX136P-**A | ED1P30/36A+TDR+TXV | A80DF1E070A12 | 34000 | 9 | 35000 | 19.5 | 11.7 | 2.2 | 65 | 53 | 211528653
AIREASE | 4SHP22LX136P-**A | EAH1P42C+TDR+TXV | A97USMV090C20 | 35400 | 8.7 | 33800 | 18 | 12 | 2.02 | 67 | 54 | 211528651
AIREASE | 4SHP22LX136P-**A | EAH1P42C+TDR+TXV | A97USMV090C16 | 35400 | 8.8 | 33800 | 19 | 11.7 | 2.02 | 67 | 54 | 211528650
AIREASE | 4SHP22LX136P-**A | EAH1P42C+TDR+TXV | A97USMV110C20 | 35400 | 8.8 | 33800 | 18.5 | 12 | 2.04 | 66 | 54 | 211528652
AIREASE | 4SHP22LX136P-**A | EAH1P42C+TDR+TXV | A97US2V080C16X | 35400 | 8.8 | 33800 | 19 | 12 | 2.04 | 67 | 54 | 211528647
AIREASE | 4SHP22LX136P-**A | EAH1P42C+TDR+TXV | A97US2V080C20X | 35400 | 8.8 | 33800 | 18 | 12 | 2.04 | 67 | 54 | 211528648
AIREASE | 4SHP22LX136P-**A | EAH1P42C+TDR+TXV | A80US2V110C20L | 35400 | 8.8 | 33600 | 18 | 12 | 2.04 | 67 | 54 | 211528646
AIREASE | 4SHP22LX136P-**A | EAH1P42C+TDR+TXV | A80US2V110C20 | 35400 | 8.8 | 33600 | 18 | 12 | 2.04 | 67 | 54 | 211528645
AIREASE | 4SHP22LX136P-**A | EAH1P42C+TDR+TXV | A80US2V080C20X | 35400 | 8.8 | 33600 | 18.5 | 12 | 2.04 | 67 | 54 | 211528642
AIREASE | 4SHP22LX136P-**A | EAH1P42C+TDR+TXV | A80US2V090C20 | 35400 | 8.8 | 33600 | 18.5 | 12 | 2.06 | 67 | 54 | 211528643
AIREASE | 4SHP22LX136P-**A | EAH1P42C+TDR+TXV | A93UH1E090C16 | 35800 | 8.7 | 33400 | 18.5 | 12 | 2.04 | 67 | 54 | 211528637
AIREASE | 4SHP22LX136P-**A | EAH1P42C+TDR+TXV | A93UH1E110C20 | 36000 | 8.5 | 33600 | 17.5 | 12 | 2.04 | 67 | 54 | 211528639
AIREASE | 4SHP22LX136P-**A | EAH1P42C+TDR+TXV | A96UH1E110C20 | 36000 | 8.5 | 33800 | 17 | 12 | 2.04 | 67 | 54 | 211528641
AIREASE | 4SHP22LX136P-**A | EAH1P42C+TDR+TXV | A93UH1E110C16 | 35800 | 8.7 | 33400 | 19 | 12 | 2.04 | 66 | 54 | 211528638
AIREASE | 4SHP22LX136P-**A | EAH1P42C+TDR+TXV | A96UH1E090C16 | 36000 | 8.7 | 33600 | 18.5 | 12 | 2.04 | 67 | 54 | 211528640
AIREASE | 4SHP22LX136P-**A | EAH1P42C+TDR+TXV | A80UH1E090C20 | 36000 | 8.7 | 33400 | 18 | 12 | 2.06 | 66 | 54 | 211528634
AIREASE | 4SHP22LX136P-**A | EAH1P42C+TDR+TXV | A96US2V110C16 | 35400 | 8.8 | 33800 | 19 | 12 | 2.02 | 67 | 54 | 211528632
LENNOX | SL25XPV-036-230A** | C35-48B+TDR+TXV | SL280UH090XV48B* | 34000 | 8.8 | 35600 | 21.8 | 13.4 | 1.82 | 93 | 77 | 207436266 | Cold Climate
LENNOX | SL25XPV-036-230A** | C35-48B+TDR+TXV | SL297UH040NV36B* | 33800 | 8.8 | 35800 | 21.6 | 13 | 1.8 | 93 | 78 | 207436267 | Cold Climate
LENNOX | SL25XPV-036-230A** | C35-48B+TDR+TXV | EL296UH070XV36B* | 33800 | 8.8 | 35800 | 21.6 | 13 | 1.8 | 93 | 78 | 207436262 | Cold Climate
LENNOX | SL25XPV-036-230A** | C35-48B+TDR+TXV | EL296UH045XV36B* | 33800 | 8.8 | 35800 | 21.4 | 12.5 | 1.8 | 93 | 78 | 207436261 | Cold Climate
LENNOX | SL25XPV-036-230A** | C35-48B+TDR+TXV | SL280UH090V48B* | 34000 | 8.8 | 35600 | 21.8 | 13.4 | 1.82 | 93 | 77 | 207436265 | Cold Climate
LENNOX | SL25XPV-036-230A** | C35-48B+TDR+TXV | SL280UH090V36B* | 34000 | 8.8 | 35600 | 22.2 | 13.4 | 1.82 | 93 | 78 | 207436264 | Cold Climate
LENNOX | SL25XPV-036-230A** | C35-48B+TDR+TXV | SL280UH080NV48B* | 34000 | 8.8 | 35400 | 21.4 | 13 | 1.8 | 93 | 78 | 207436263 | Cold Climate
LENNOX | SL25XPV-036-230A** | C35-36B+TDR+TXV | SL280UH090XV48B* | 33400 | 8.6 | 35600 | 21.8 | 13.4 | 1.76 | 93 | 75 | 207436257 | Cold Climate
Century | HRG1**8S1R-**A | EAH1P24B+TDR+TXV | GUH97M070B3M | 18000 | 8.1 | 18000 | 16.4 | 13.5 | 2.07 | 62 | 48 | 210331475
Century | HRG1**8S1R-**A | EAH1P24B+TDR+TXV | GUH96T070B3M | 18000 | 8.1 | 18000 | 16.4 | 13.5 | 2.07 | 62 | 48 | 210331474
Century | HRG1**8S1R-**A | EAH1P24B+TDR+TXV | GUH96T045B3M | 18000 | 8.1 | 18000 | 16.4 | 13.5 | 2.03 | 62 | 48 | 210331472
Century | HRG1**8S1R-**A | EAH1P24B+TDR+TXV | GUH92C070B3M | 18000 | 8.1 | 17800 | 16.4 | 13.5 | 2.05 | 62 | 48 | 210331471
Century | HRG1**8S1R-**A | EAH1P24B+TDR+TXV | GUH92C045B3M | 18000 | 8.1 | 18000 | 16.4 | 13.5 | 2.04 | 61 | 47 | 210331470
Century | HRG1**8S1R-**A | EAH1P24B+TDR+TXV | GUH96C070B3M | 18000 | 8.1 | 17800 | 16 | 13.5 | 2.02 | 62 | 48 | 210331469
Century | HRG1**8S1R-**A | EAH1P24B+TDR+TXV | GUH96C045B3M | 18000 | 8.1 | 17800 | 16 | 13.5 | 2.02 | 62 | 48 | 210331468
Century | HRG1530S1R-**A | EAH1P36C+TDR+TXV | GUH92C090C3M | 28800 | 8.3 | 28200 | 15.6 | 13 | 2.24 | 66 | 52 | 210331372
Century | HRG1530S1R-**A | EAH1P36C+TDR+TXV | GUH92C110C4M | 28800 | 8.3 | 28200 | 15.8 | 13 | 2.24 | 66 | 52 | 210331371
Century | HRG1530S1R-**A | EAH1P36C+TDR+TXV | GUH92C090C4M | 28800 | 8.3 | 28400 | 15.6 | 12.5 | 2.24 | 65 | 51 | 210331370
Century | HRG1530S1R-**A | EAH1P36C+TDR+TXV | GUH96C090C4M | 28200 | 8.3 | 28000 | 15.6 | 12.5 | 2.22 | 66 | 52 | 210331369
Century | HRG1530S1R-**A | EA(C;U)1P36A+TDR+TXV | GUH97M070B3M | 30000 | 8.1 | 28000 | 16 | 13 | 2.28 | 66 | 52 | 210331366
LENNOX | EL22XPV-036-230A** | CHX35-42C-**-*+TDR | EL195UH080NE48C* | 35600 | 8.7 | 33600 | 18 | 11.7 | 2.02 | 67 | 54 | 211467801
LENNOX | EL22XPV-036-230A** | CHX35-42C-**-*+TDR | SL297UH080NV60C* | 35400 | 8.8 | 33800 | 18 | 12 | 2.04 | 67 | 54 | 211467836
LENNOX | EL22XPV-036-230A** | CHX35-42C-**-*+TDR | SLP99UH090XV36C* | 35400 | 8.8 | 33800 | 19 | 11.7 | 2.02 | 67 | 54 | 211467837
LENNOX | EL22XPV-036-230A** | CHX35-36C-**-*+TDR | SLP99UH110XV60C* | 34600 | 8.5 | 34800 | 19 | 11.7 | 2.04 | 66 | 52 | 211467799
LENNOX | EL22XPV-036-230A** | CHX35-36C-**-*+TDR | SLP99UH090XV60C* | 34400 | 8.5 | 34800 | 18.5 | 11.7 | 2.02 | 66 | 52 | 211467798
LENNOX | EL22XPV-036-230A** | CHX35-36C-**-*+TDR | SLP99UH090XV48C* | 34400 | 8.5 | 34800 | 19.5 | 11.7 | 2.02 | 66 | 52 | 211467797
LENNOX | EL22XPV-036-230A** | CHX35-36C-**-*+TDR | SL280UH080NV60C* | 34600 | 8.5 | 34800 | 19 | 11.7 | 2.04 | 66 | 52 | 211467788
LENNOX | EL22XPV-036-230A** | CHX35-36C-**-*+TDR | SL297UH080NV60C* | 34400 | 8.5 | 34800 | 18.5 | 11.7 | 2.04 | 66 | 53 | 211467795
LENNOX | EL22XPV-036-230A** | CHX35-36C-**-*+TDR | SL280UH090XV60C* | 34600 | 8.5 | 34600 | 19 | 12 | 2.06 | 66 | 52 | 211467790
LENNOX | EL22XPV-036-230A** | CHX35-36C-**-*+TDR | SL280UH100NV60C* | 34400 | 8.5 | 34800 | 19 | 11.7 | 2.04 | 66 | 52 | 211467791
LENNOX | EL22XPV-036-230A** | CHX35-36C-**-*+TDR | ML196UH090XE48C* | 34800 | 8.2 | 34600 | 19 | 11.7 | 2.04 | 66 | 52 | 211467783
LENNOX | EL22XPV-036-230A** | CHX35-36C-**-*+TDR | SL280UH110V60C* | 34600 | 8.5 | 34800 | 18.5 | 12 | 2.04 | 66 | 52 | 211467792
LENNOX | EL22XPV-036-230A** | CHX35-36C-**-*+TDR | SL280UH110XV60C* | 34600 | 8.5 | 34800 | 18.5 | 12 | 2.04 | 66 | 52 | 211467793
LENNOX | EL22XPV-036-230A** | CHX35-42C-**-*+TDR | SL297UH080NV48C* | 35400 | 8.8 | 33800 | 19 | 12 | 2.04 | 67 | 54 | 211467835
LENNOX | EL22XPV-036-230A** | CHX35-36C-**-*+TDR | SL280UH090V60C* | 34600 | 8.5 | 34600 | 19 | 12 | 2.06 | 66 | 52 | 211467789
LENNOX | EL22XPV-036-230A** | CHX35-36C-**-*+TDR | ML296UH110XV60C* | 34400 | 8.5 | 34200 | 20 | 11.7 | 2.04 | 65 | 52 | 211467787
LENNOX | EL22XPV-036-230A** | CHX35-36C-**-*+TDR | ML196UH090XE60C* | 35000 | 8.2 | 34600 | 18 | 11.7 | 2.04 | 66 | 52 | 211467784
LENNOX | EL22XPV-036-230A** | CHX35-36C-**-*+TDR | ML196UH110XE60C* | 35200 | 8.2 | 34800 | 17.5 | 11.7 | 2.04 | 66 | 52 | 211467785
LENNOX | EL22XPV-036-230A** | CHX35-36C-**-*+TDR | EL296UH110XV60C* | 34600 | 8.5 | 34800 | 19 | 11.7 | 2.04 | 66 | 52 | 211467773
LENNOX | EL22XPV-036-230A** | CHX35-36C-**-*+TDR | ML196UH090XE36C* | 34400 | 8.5 | 34200 | 19.5 | 11.7 | 2.02 | 66 | 53 | 211467782
LENNOX | EL22XPV-036-230A** | CHX35-36C-**-*+TDR | ML296UH090XV48C* | 34200 | 8.2 | 34200 | 19 | 11.7 | 2.02 | 66 | 52 | 211467786
LENNOX | EL22XPV-036-230A** | CHX35-36C-**-*+TDR | ML180UH110E60C* | 34800 | 8.2 | 34400 | 18.5 | 12 | 2.04 | 66 | 52 | 211467775
LENNOX | EL22XPV-036-230A** | CHX35-36C-**-*+TDR | EL280UH110E48C* | 34600 | 8.5 | 34200 | 19.5 | 12 | 2.06 | 65 | 52 | 211467764
LENNOX | EL22XPV-036-230A** | CHX35-36C-**-*+TDR | EL296UH090XV36C* | 34400 | 8.5 | 34800 | 20 | 11.7 | 2.02 | 66 | 53 | 211467768
LENNOX | EL22XPV-036-230A** | CHX35-36C-**-*+TDR | EL195UH080NE48C* | 34600 | 8.2 | 34600 | 18.5 | 11.7 | 2.02 | 66 | 52 | 211467760
LENNOX | EL22XPV-036-230A** | CHX35-36C-**-*+TDR | EL180UH100NE60C* | 34600 | 8.2 | 34400 | 17.5 | 11.7 | 2.02 | 66 | 53 | 211467759
LENNOX | EL22XPV-036-230A** | CHX35-30B-**-*+TDR | SL297UH060NV36B* | 34600 | 8.7 | 34800 | 20 | 11.7 | 2.1 | 66 | 54 | 211467757
LENNOX | EL22XPV-036-230A** | CHX35-30B-**-*+TDR | SL297UH040NV36B* | 34600 | 8.7 | 34800 | 20 | 11.7 | 2.1 | 66 | 54 | 211467756
LENNOX | EL22XPV-036-230A** | CHX35-36C-**-*+TDR | EL280UH110E60C* | 35400 | 8.2 | 34800 | 18 | 11.7 | 2.04 | 66 | 52 | 211467765
LENNOX | EL22XPV-036-230A** | CHX35-30B-**-*+TDR | SL280UH090V48B* | 34600 | 8.7 | 34600 | 19.5 | 11.7 | 2.12 | 65 | 53 | 211467754
LENNOX | EL22XPV-036-230A** | CHX35-36C-**-*+TDR | EL296UH090XE48C* | 34400 | 8.2 | 34200 | 19 | 11.7 | 2.04 | 66 | 52 | 211467767
LENNOX | EL22XPV-036-230A** | CHX35-36C-**-*+TDR | EL195UH100NE60C* | 35000 | 8.2 | 34800 | 17.5 | 11.7 | 2.02 | 66 | 52 | 211467761
LENNOX | EL22XPV-036-230A** | CHX35-36C-**-*+TDR | EL280UH110XE60C* | 35400 | 8.2 | 34800 | 18 | 11.7 | 2.04 | 66 | 52 | 211467766
LENNOX | EL22XPV-036-230A** | CHX35-36C-**-*+TDR | EL196UH110XE60C* | 35200 | 8.2 | 34800 | 17.5 | 11.7 | 2.04 | 66 | 52 | 211467763
LENNOX | EL22XPV-036-230A** | CHX35-36C-**-*+TDR | EL196UH090XE48C* | 34200 | 8.2 | 34000 | 19 | 11.7 | 2.04 | 66 | 52 | 211467762
LENNOX | EL22XPV-036-230A** | CHX35-36C-**-*+TDR | EL296UH110XE60C* | 35200 | 8.2 | 34800 | 17.5 | 11.7 | 2.04 | 66 | 52 | 211467771
LENNOX | EL22XPV-036-230A** | CHX35-42C-**-*+TDR | SL280UH110V60C* | 35400 | 8.8 | 33600 | 18 | 12 | 2.04 | 67 | 54 | 211467833
LENNOX | EL22XPV-036-230A** | CHX35-36C-**-*+TDR | EL296UH090XV60C* | 34400 | 8.5 | 34800 | 18.5 | 11.7 | 2.02 | 66 | 52 | 211467770
LENNOX | EL22XPV-036-230A** | CHX35-36C-**-*+TDR | EL296UH090XV48C* | 34400 | 8.5 | 34800 | 19.5 | 11.7 | 2.02 | 66 | 52 | 211467769
LENNOX | EL22XPV-036-230A** | CHX35-36C-**-*+TDR | ML193UH110XE60C* | 35000 | 8.2 | 34600 | 18 | 11.7 | 2.04 | 66 | 52 | 211467781
LENNOX | EL22XPV-036-230A** | CHX35-42C-**-*+TDR | SL280UH110XV60C* | 35400 | 8.8 | 33600 | 18 | 12 | 2.04 | 67 | 54 | 211467834
LENNOX | EL22XPV-036-230A** | CHX35-36C-**-*+TDR | ML193UH110XE48C* | 34800 | 8.5 | 34400 | 19.5 | 11.7 | 2.04 | 66 | 52 | 211467780
LENNOX | EL22XPV-036-230A** | CHX35-36C-**-*+TDR | ML193UH090XE48C* | 34800 | 8.2 | 34400 | 19 | 11.7 | 2.04 | 66 | 52 | 211467779
LENNOX | EL22XPV-036-230A** | CHX35-36C-**-*+TDR | EL296UH110XV48C* | 34400 | 8.5 | 34800 | 19.5 | 11.7 | 2.02 | 66 | 53 | 211467772
LENNOX | EL22XPV-036-230A** | CHX35-36C-**-*+TDR | ML193UH090XE36C* | 35000 | 8.5 | 34800 | 20 | 11.7 | 2.02 | 66 | 52 | 211467778
LENNOX | EL22XPV-036-230A** | CHX35-36C-**-*+TDR | ML180UH110XE60C* | 34800 | 8.2 | 34400 | 18.5 | 12 | 2.04 | 66 | 52 | 211467777
LENNOX | EL22XPV-036-230A** | CHX35-36C-**-*+TDR | ML180UH090E60C* | 35000 | 8.2 | 34400 | 18 | 12 | 2.06 | 66 | 52 | 211467774
LENNOX | EL22XPV-036-230A** | CHX35-36C-**-*+TDR | ML180UH110V60C* | 35200 | 8.5 | 34600 | 20 | 12 | 2.06 | 65 | 52 | 211467776
COMFORT-AIRE | HRG1548S1R-**A | EA(C;U)1P60C+TDR+TXV | GUH80C110C5M | 48000 | 8.3 | 47000 | 15.4 | 12.5 | 2.34 | 67 | 54 | 210330331
COMFORT-AIRE | HRG1548S1R-**A | EA(C;U)1P49C+TDR+TXV | GUH97M090C3M | 47500 | 8.1 | 45000 | 15.2 | 12.5 | 2.22 | 68 | 56 | 210330328
COMFORT-AIRE | HRG1548S1R-**A | EA(C;U)1P49C+TDR+TXV | GUH96T090C3M | 47500 | 8.1 | 45000 | 15.2 | 12.5 | 2.22 | 68 | 56 | 210330327
COMFORT-AIRE | HRG1548S1R-**A | EA(C;U)1P49C+TDR+TXV | GUH96C090C4M | 47500 | 8.1 | 45000 | 15.2 | 12.5 | 2.24 | 69 | 56 | 210330326
COMFORT-AIRE | HRG1548S1R-**A | EA(C;U)1P49C+TDR+TXV | GUH92C110C4M | 48000 | 8.1 | 45000 | 15.2 | 12.5 | 2.22 | 69 | 56 | 210330325
COMFORT-AIRE | HRG1548S1R-**A | EA(C;U)1P49C+TDR+TXV | GUH80C110C5M | 48000 | 8.1 | 45500 | 15.2 | 12.5 | 2.26 | 69 | 57 | 210330324
COMFORT-AIRE | HRG1548S1R-**A | EAH1P60D+TDR+TXV | GUH97M135D5M | 48000 | 8.1 | 46000 | 15.2 | 12.5 | 2.2 | 67 | 53 | 210330355
COMFORT-AIRE | HRG1548S1R-**A | EAH1P60D+TDR+TXV | GUH96T135D5M | 48000 | 8.1 | 46000 | 15.2 | 12.5 | 2.18 | 67 | 53 | 210330354
COMFORT-AIRE | HRG1548S1R-**A | ED1P50/60C+TDR+TXV | GDD96C090C4M | 47000 | 8.1 | 45000 | 15.2 | 12.5 | 2.22 | 67 | 54 | 210330352
COMFORT-AIRE | HRG1548S1R-**A | ED1P50/60C+TDR+TXV | GDD92C090C4M | 47000 | 8.1 | 45000 | 15.2 | 12.5 | 2.2 | 67 | 54 | 210330351
COMFORT-AIRE | HRG1548S1R-**A | ED1P50/60C+TDR+TXV | GDD96C110C5M | 47000 | 8.1 | 45000 | 15.4 | 12.5 | 2.2 | 67 | 54 | 210330350
COMFORT-AIRE | HRG1548S1R-**A | ED1P50/60C+TDR+TXV | GDD80C110C5M | 47500 | 8.1 | 45000 | 15.8 | 13 | 2.22 | 67 | 53 | 210330349
COMFORT-AIRE | HRG1548S1R-**A | EAH1P51C+TDR+TXV | GUH97M090C3M | 47000 | 8.1 | 45000 | 15.2 | 12.5 | 2.28 | 69 | 56 | 210330348
COMFORT-AIRE | HRG1548S1R-**A | EA(C;U)1P60C+TDR+TXV | GUH96C090C4M | 48000 | 8.1 | 46000 | 15.4 | 12.5 | 2.38 | 68 | 56 | 210330335
COMFORT-AIRE | HRG1548S1R-**A | EA(C;U)1P60C+TDR+TXV | GUH97M090C3M | 48000 | 8.1 | 46000 | 15.2 | 12.5 | 2.36 | 68 | 55 | 210330337
COMFORT-AIRE | HRG1548S1R-**A | EA(C;U)1P60C+TDR+TXV | GUH92C110C4M | 48000 | 8.1 | 46500 | 15.4 | 12.5 | 2.36 | 68 | 55 | 210330334
COMFORT-AIRE | HRG1548S1R-**A | EA(C;U)1P60C+TDR+TXV | GUH92C090C4M | 48000 | 8.1 | 46500 | 15.2 | 12.5 | 2.34 | 68 | 55 | 210330333
COMFORT-AIRE | HRG1**8S1R-**A | EA(C;U)1P24A+TDR+TXV | GUH92C070B3M | 18000 | 8.1 | 17200 | 16.2 | 13.5 | 2.06 | 63 | 49 | 210330522
AIREASE | 4SHP17LE118P-**A | ED1P30/36A+TDR+TXV | A93DF1E070B12 | 18000 | 8.5 | 18000 | 16.8 | 14 | 2.13 | 62 | 48 | 210330307
AIREASE | 4SHP17LE118P-**A | ED1P30/36A+TDR+TXV | A93DF1E045B12 | 18000 | 8.5 | 18000 | 16.8 | 14 | 2.13 | 62 | 48 | 210330306
AIREASE | 4SHP17LE118P-**A | ED1P30/36A+TDR+TXV | A96DF2E070B16 | 18000 | 8.1 | 18000 | 16 | 13.5 | 2.09 | 62 | 48 | 210330305
AIREASE | 4SHP17LE118P-**A | ED1P30/36A+TDR+TXV | A96DF2E045B12 | 18000 | 8.1 | 18000 | 16.2 | 13.5 | 2.1 | 62 | 48 | 210330304
AIREASE | 4SHP17LE118P-**A | ED1P30/36A+TDR+TXV | A96DF1E070B16 | 18000 | 8.3 | 18000 | 16.4 | 13.5 | 2.1 | 62 | 49 | 210330303
AIREASE | 4SHP17LE118P-**A | ED1P30/36A+TDR+TXV | A96DF1E045B12 | 18000 | 8.3 | 17800 | 16.4 | 13.5 | 2.1 | 62 | 48 | 210330302
ARMSTRONG AIR | 4SHP17LE130P-**A | ED1P30/36A+TDR+TXV | A80DS2V070A12 | 28200 | 8.5 | 29200 | 15.4 | 12.5 | 2.22 | 64 | 49 | 211198453
ARMSTRONG AIR | 4SHP17LE130P-**A | ED1P30/36A+TDR+TXV | A80DF1E070A12 | 27400 | 8.3 | 28600 | 15.2 | 12.5 | 2.2 | 64 | 50 | 211198452
ARMSTRONG AIR | 4SHP17LE130P-**A | ED1P30/36A+TDR+TXV | A80DF1E045A12 | 27400 | 8.3 | 28600 | 15.2 | 12.5 | 2.22 | 64 | 50 | 211198451
ARMSTRONG AIR | 4SHP17LE124P-**A | ED1P30/36B+TDR+TXV | A80DF1E070B12 | 23000 | 8.1 | 23400 | 15.8 | 13 | 2.04 | 62 | 47 | 211198461
ARMSTRONG AIR | 4SHP17LE124P-**A | ED1P30/36B+TDR+TXV | A96DF2E070B16 | 23400 | 8.1 | 23600 | 15.4 | 12.5 | 1.98 | 63 | 48 | 211198459
ARMSTRONG AIR | 4SHP17LE124P-**A | ED1P30/36B+TDR+TXV | A96DS2V045B12 | 23000 | 8.1 | 23400 | 15.8 | 13 | 2.02 | 62 | 47 | 211198458
ARMSTRONG AIR | 4SHP17LE124P-**A | ED1P30/36B+TDR+TXV | A96DS2V070B16 | 23200 | 8.1 | 23600 | 15.2 | 12.5 | 1.96 | 63 | 48 | 211198460
ARMSTRONG AIR | 4SHP17LE124P-**A | ED1P30/36B+TDR+TXV | A96DF2E045B12 | 22400 | 8.1 | 23000 | 15.6 | 12.5 | 2.02 | 63 | 48 | 211198457
ARMSTRONG AIR | 4SHP17LE124P-**A | ED1P30/36A+TDR+TXV | A80DF1E070A12 | 22600 | 8.1 | 23000 | 15.8 | 13 | 2.06 | 63 | 48 | 211198455
ARMSTRONG AIR | 4SHP17LE124P-**A | ED1P30/36A+TDR+TXV | A80DS2V070A12 | 23000 | 8.1 | 23400 | 15.8 | 13 | 2.04 | 62 | 47 | 211198456
LENNOX | EL22XPV-036-230A** | CX35-30B+TDR | ML193UH070XE36B* | 34600 | 8.5 | 34400 | 19.5 | 11.7 | 2.12 | 63 | 52 | 211467914
LENNOX | EL22XPV-036-230A** | CX35-30B+TDR | ML193UH045XE36B* | 34400 | 8.5 | 34200 | 19.5 | 11.7 | 2.1 | 64 | 52 | 211467913
LENNOX | EL22XPV-036-230A** | CX35-30B+TDR | ML180UH070V36B* | 34600 | 8.5 | 34200 | 20.5 | 12 | 2.14 | 63 | 51 | 211467906
LENNOX | EL22XPV-036-230A** | CX35-30B+TDR | ML180UH090V48B* | 34800 | 8.5 | 34400 | 20 | 12 | 2.12 | 63 | 51 | 211467910
LENNOX | EL22XPV-036-230A** | CX35-30B+TDR | ML180UH090E48B* | 35000 | 8.5 | 34200 | 19.5 | 12 | 2.16 | 63 | 51 | 211467909
LENNOX | EL22XPV-036-230A** | CX35-30B+TDR | EL296UH045XV36B* | 34400 | 8.5 | 35000 | 20 | 11.7 | 2.08 | 63 | 52 | 211467902
LENNOX | EL22XPV-036-230A** | CX35-30B+TDR | EL296UH070XE36B* | 34400 | 8.5 | 34200 | 20 | 11.7 | 2.1 | 63 | 52 | 211467903
LENNOX | EL22XPV-036-230A** | CX35-30B+TDR | EL296UH045XE36B* | 34400 | 8.5 | 34200 | 20 | 11.7 | 2.12 | 63 | 52 | 211467901
LENNOX | EL22XPV-036-230A** | CX35-30B+TDR | ML180UH070E36B* | 34800 | 8.5 | 34200 | 20.5 | 12 | 2.14 | 63 | 51 | 211467905
LENNOX | EL22XPV-036-230A** | CX35-30B+TDR | EL296UH070XV36B* | 34600 | 8.5 | 34800 | 20.5 | 12 | 2.1 | 63 | 52 | 211467904
LENNOX | EL22XPV-036-230A** | CX35-30B+TDR | EL196UH030XE36B* | 34200 | 8.5 | 34000 | 19 | 11.7 | 2.1 | 64 | 52 | 211467897
LENNOX | EL22XPV-036-230A** | CX35-30A+TDR | SL280UH070XV36A* | 34600 | 8.5 | 34800 | 20 | 12 | 2.1 | 63 | 52 | 211467893
LENNOX | EL22XPV-036-230A** | CX35-30B+TDR | EL280UH090E36B* | 35000 | 8.5 | 34600 | 19.5 | 12 | 2.14 | 63 | 51 | 211467898
LENNOX | EL22XPV-036-230A** | CX35-30B+TDR | EL280UH090E48B* | 35000 | 8.5 | 34400 | 19.5 | 12 | 2.14 | 63 | 51 | 211467899
LENNOX | EL22XPV-036-230A** | CX35-30B+TDR | EL280UH090XE48B* | 35000 | 8.5 | 34400 | 19.5 | 12 | 2.14 | 63 | 51 | 211467900
LENNOX | EL22XPV-036-230A** | CX35-30A+TDR | ML180UH070V36A* | 34800 | 8.5 | 34400 | 20 | 11.7 | 2.12 | 63 | 52 | 211467890
LENNOX | EL22XPV-036-230A** | CX35-30B+TDR | EL195UH060NE36B* | 34600 | 8.5 | 34200 | 20 | 11.7 | 2.12 | 64 | 52 | 211467896
LENNOX | EL22XPV-036-230A** | CX35-30B+TDR | EL180UH080NE48B* | 34400 | 8.5 | 34000 | 18.5 | 11.7 | 2.12 | 64 | 52 | 211467894
LENNOX | EL22XPV-036-230A** | CX35-30B+TDR | EL195UH040NE36B* | 34200 | 8.5 | 33800 | 19.5 | 12 | 2.1 | 63 | 52 | 211467895
LENNOX | EL22XPV-036-230A** | CX35-30A+TDR | EL280UH070XE36A* | 34800 | 8.5 | 34400 | 20 | 11.7 | 2.12 | 63 | 52 | 211467884
LENNOX | EL22XPV-036-230A** | CX35-30A+TDR | ML180UH070XE36A* | 34400 | 8.5 | 34000 | 20 | 12 | 2.14 | 64 | 52 | 211467891
LENNOX | EL22XPV-036-230A** | CX35-30A+TDR | SL280UH070V36A* | 34600 | 8.5 | 34800 | 20 | 12 | 2.1 | 63 | 52 | 211467892
LENNOX | EL22XPV-036-230A** | CX35-30A+TDR | ML180UH070E36A* | 34400 | 8.5 | 34000 | 20 | 12 | 2.14 | 64 | 52 | 211467889
LENNOX | EL22XPV-036-230A** | CX35-30A+TDR | ML180UH045V36A* | 34800 | 8.5 | 34200 | 20.5 | 12 | 2.14 | 63 | 52 | 211467887
LENNOX | EL22XPV-036-230A** | CX35-30A+TDR | ML180UH045XE36A* | 34400 | 8.5 | 34000 | 20 | 12 | 2.14 | 63 | 51 | 211467888
LENNOX | EL22XPV-036-230A** | CX35-30A+TDR | ML180UH045E36A* | 34400 | 8.5 | 34000 | 20 | 12 | 2.14 | 63 | 51 | 211467886
LENNOX | EL22XPV-036-230A** | CX35-30A+TDR | ML180UH030V36A* | 34800 | 8.5 | 34200 | 20.5 | 12 | 2.14 | 63 | 52 | 211467885
LENNOX | EL22XPV-036-230A** | CX35-30A+TDR | EL280UH070E36A* | 34800 | 8.5 | 34400 | 20 | 11.7 | 2.12 | 63 | 52 | 211467883
COMFORT-AIRE | HRG1530S1R-**A | ED1P30/36A+TDR+TXV | GDD96C110C5M | 28400 | 8.5 | 29400 | 15.4 | 12.5 | 2.2 | 63 | 49 | 210330473
COMFORT-AIRE | HRG1530S1R-**A | ED1P30/36A+TDR+TXV | GDD96C045B3M | 27600 | 8.5 | 28800 | 15.4 | 12.5 | 2.2 | 64 | 49 | 210330468
COMFORT-AIRE | HRG1542S1R-**A | ED1P48B+TDR+TXV | GDD80C110C5M | 41000 | 8.1 | 42000 | 15.6 | 13 | 2.14 | 65 | 50 | 210330366
COMFORT-AIRE | HRG1530S1R-**A | EAH1P36C+TDR+TXV | GUH97M090C4M | 28600 | 8.3 | 28200 | 15.6 | 13 | 2.22 | 65 | 51 | 210330455
COMFORT-AIRE | HRG1530S1R-**A | EAH1P36C+TDR+TXV | GUH92C090C4M | 28800 | 8.3 | 28400 | 15.6 | 12.5 | 2.24 | 65 | 51 | 210330452
COMFORT-AIRE | HRG1548S1R-**A | EAH1P60D+TDR+TXV | GUH96C135D5M | 48000 | 8.1 | 45500 | 15.2 | 12.5 | 2.2 | 67 | 54 | 210330353
COMFORT-AIRE | HRG1548S1R-**A | EA(C;U)1P60C+TDR+TXV | GUH96T090C3M | 48000 | 8.1 | 46000 | 15.2 | 12.5 | 2.36 | 68 | 55 | 210330336
COMFORT-AIRE | HRG1548S1R-**A | EA(C;U)1P60C+TDR+TXV | GUH92C110C5M | 48000 | 8.3 | 47000 | 15.4 | 12.5 | 2.34 | 67 | 54 | 210330332
COMFORT-AIRE | HRG1536S1R-**A | EAH1P51C+TDR+TXV | GUH97M110C5M | 36000 | 8.1 | 33600 | 16.2 | 13 | 2.18 | 66 | 52 | 210330412
COMFORT-AIRE | HRG1536S1R-**A | EAH1P51C+TDR+TXV | GUH97M090C5M | 36000 | 8.1 | 33800 | 16 | 13 | 2.16 | 66 | 53 | 210330410
LENNOX | EL22XPV-036-230A** | CX35-30A+TDR | EL280UH045E36A* | 34800 | 8.5 | 34400 | 20.5 | 12 | 2.12 | 63 | 52 | 211467882
LENNOX | EL22XPV-036-230A** | CR33-48B*+TDR+TXV | ML196DF045XE36B* | 34800 | 8.8 | 33200 | 20 | 11.7 | 2.14 | 65 | 53 | 211467874
LENNOX | EL22XPV-036-230A** | CX35-30A+TDR | EL180UH060NE36A* | 34200 | 8.5 | 34000 | 20 | 11.7 | 2.12 | 64 | 52 | 211467881
LENNOX | EL22XPV-036-230A** | CX35-30A+TDR | EL180UH040NE36A* | 34200 | 8.5 | 34000 | 20.5 | 11.7 | 2.12 | 64 | 52 | 211467880
LENNOX | EL22XPV-036-230A** | CR33-48B*+TDR+TXV | SL280DF090V48B* | 34800 | 8.8 | 33800 | 20 | 11.7 | 2.12 | 64 | 53 | 211467878
LENNOX | EL22XPV-036-230A** | CR33-48B*+TDR+TXV | ML296DF070XV48B* | 35000 | 8.8 | 33600 | 19.5 | 11.7 | 2.12 | 65 | 53 | 211467877
LENNOX | EL22XPV-036-230A** | CR33-48B*+TDR+TXV | ML296DF045XV36B* | 35000 | 8.7 | 33600 | 18.5 | 11.7 | 2.1 | 65 | 54 | 211467876
LENNOX | EL22XPV-036-230A** | CR33-48B*+TDR+TXV | SLP99DF070XV36B* | 34800 | 8.8 | 33800 | 20.5 | 11.7 | 2.12 | 64 | 54 | 211467879
LENNOX | EL22XPV-036-230A** | CR33-48B*+TDR+TXV | ML196DF070XE48B* | 35200 | 8.8 | 33600 | 19.5 | 11.7 | 2.12 | 65 | 54 | 211467875
LENNOX | EL22XPV-036-230A** | CR33-48B*+TDR+TXV | EL280DF090E48B* | 35200 | 8.8 | 33400 | 19.5 | 12 | 2.16 | 65 | 53 | 211467866
LENNOX | EL22XPV-036-230A** | CR33-48B*+TDR+TXV | EL296DF045XV36B* | 34800 | 8.8 | 33800 | 20 | 11.7 | 2.12 | 65 | 54 | 211467867
LENNOX | EL22XPV-036-230A** | CR33-48B*+TDR+TXV | ML193DF070XE36B* | 35200 | 8.8 | 33400 | 20 | 12 | 2.14 | 65 | 53 | 211467873
LENNOX | EL22XPV-036-230A** | CR33-48B*+TDR+TXV | ML193DF045XE36B* | 35200 | 8.8 | 33600 | 20 | 11.7 | 2.14 | 65 | 53 | 211467872
LENNOX | EL22XPV-036-230A** | CR33-48B*+TDR+TXV | EL296DF070XV48B* | 34600 | 8.8 | 34000 | 19.5 | 11.7 | 2.1 | 65 | 54 | 211467869
LENNOX | EL22XPV-036-230A** | CR33-30/36C+TDR+TXV | SLP99DF090XV48C* | 34400 | 9 | 35800 | 20 | 11.7 | 2.18 | 65 | 53 | 211467865
LENNOX | EL22XPV-036-230A** | CR33-48B*+TDR+TXV | ML180DF090E48B* | 35400 | 8.8 | 33400 | 20 | 12 | 2.18 | 64 | 53 | 211467871
LENNOX | EL22XPV-036-230A** | CR33-48B*+TDR+TXV | EL296DF070XE48B* | 35200 | 8.8 | 33600 | 19.5 | 11.7 | 2.14 | 65 | 54 | 211467868
LENNOX | EL22XPV-036-230A** | CR33-30/36C+TDR+TXV | SLP99DF090XV36C* | 34400 | 9 | 35600 | 20.5 | 11.7 | 2.2 | 65 | 53 | 211467864
LENNOX | EL22XPV-036-230A** | CR33-48B*+TDR+TXV | ML180DF070E36B* | 35000 | 8.8 | 33400 | 20 | 12 | 2.16 | 65 | 53 | 211467870
LENNOX | EL22XPV-036-230A** | CR33-30/36C+TDR+TXV | ML196DF110XE60C* | 34800 | 8.8 | 35400 | 17.5 | 12 | 2.22 | 65 | 53 | 211467862
LENNOX | EL22XPV-036-230A** | CR33-30/36C+TDR+TXV | ML296DF090XV60C* | 34000 | 9 | 34800 | 19.5 | 11.7 | 2.22 | 66 | 53 | 211467863
LENNOX | EL22XPV-036-230A** | CR33-30/36C+TDR+TXV | ML196DF090XE48C* | 34600 | 9 | 35000 | 19.5 | 12 | 2.24 | 65 | 53 | 211467861
LENNOX | EL22XPV-036-230A** | CR33-30/36C+TDR+TXV | EL296DF110XE60C* | 34800 | 8.7 | 35400 | 17 | 11.7 | 2.22 | 65 | 53 | 211467858
LENNOX | EL22XPV-036-230A** | CR33-30/36B+TDR+TXV | ML196DF070XE48B* | 34600 | 9 | 35400 | 19.5 | 11.7 | 2.2 | 66 | 53 | 211467853
LENNOX | EL22XPV-036-230A** | CR33-30/36C+TDR+TXV | EL296DF090XE48C* | 34400 | 8.8 | 35000 | 18.5 | 12 | 2.22 | 65 | 53 | 211467857
LENNOX | EL22XPV-036-230A** | CR33-30/36B+TDR+TXV | ML180DF090E48B* | 34600 | 9 | 35000 | 19.5 | 12 | 2.26 | 65 | 53 | 211467849
LENNOX | EL22XPV-036-230A** | CR33-30/36B+TDR+TXV | ML193DF070XE36B* | 34600 | 9 | 35200 | 20 | 11.7 | 2.2 | 65 | 53 | 211467851
LENNOX | EL22XPV-036-230A** | CR33-30/36C+TDR+TXV | ML193DF090XE48C* | 34600 | 9 | 35000 | 19.5 | 12 | 2.22 | 65 | 53 | 211467860
LENNOX | EL22XPV-036-230A** | CR33-30/36B+TDR+TXV | SL280DF090V48B* | 34400 | 9 | 35600 | 20 | 11.7 | 2.18 | 65 | 53 | 211467855
LENNOX | EL22XPV-036-230A** | CR33-30/36C+TDR+TXV | ML180DF110E60C* | 34800 | 8.8 | 35000 | 18.5 | 12 | 2.24 | 65 | 53 | 211467859
LENNOX | EL22XPV-036-230A** | CR33-30/36B+TDR+TXV | ML296DF070XV48B* | 34000 | 9 | 35000 | 19.5 | 11.7 | 2.2 | 65 | 53 | 211467854
LENNOX | EL22XPV-036-230A** | CR33-30/36B+TDR+TXV | ML196DF045XE36B* | 33800 | 9 | 34800 | 20 | 11.7 | 2.2 | 66 | 53 | 211467852
LENNOX | EL22XPV-036-230A** | CR33-30/36B+TDR+TXV | SLP99DF070XV36B* | 34400 | 9 | 35600 | 20.5 | 11.7 | 2.18 | 65 | 53 | 211467856
LENNOX | EL22XPV-036-230A** | CR33-30/36B+TDR+TXV | EL296DF070XE48B* | 34200 | 9 | 35400 | 19.5 | 11.7 | 2.2 | 65 | 53 | 211467846
LENNOX | EL22XPV-036-230A** | CR33-30/36B+TDR+TXV | ML193DF045XE36B* | 34400 | 9 | 35200 | 20 | 11.7 | 2.2 | 65 | 53 | 211467850
LENNOX | EL22XPV-036-230A** | CR33-30/36B+TDR+TXV | ML180DF070E36B* | 34000 | 9 | 34800 | 20 | 12 | 2.22 | 65 | 53 | 211467848
LENNOX | EL22XPV-036-230A** | CR33-30/36B+TDR+TXV | EL296DF070XV48B* | 34200 | 9 | 35800 | 19.5 | 11.7 | 2.16 | 65 | 53 | 211467847
LENNOX | EL22XPV-036-230A** | CHX35-42C-**-*+TDR | EL296UH090XV36C* | 35400 | 8.8 | 33800 | 19 | 11.7 | 2.02 | 67 | 54 | 211467809
LENNOX | EL22XPV-036-230A** | CR33-30/36A+TDR+TXV | ML180DF070E36A* | 34000 | 9 | 35000 | 19.5 | 11.7 | 2.2 | 65 | 53 | 211467842
LENNOX | EL22XPV-036-230A** | CR33-30/36B+TDR+TXV | EL280DF090E48B* | 34400 | 9 | 35200 | 19 | 11.7 | 2.22 | 65 | 53 | 211467844
LENNOX | EL22XPV-036-230A** | CR33-30/36A+TDR+TXV | SL280DF070V36A* | 34400 | 9 | 35800 | 20 | 11.7 | 2.16 | 65 | 53 | 211467843
LENNOX | EL22XPV-036-230A** | CR33-30/36B+TDR+TXV | EL296DF045XV36B* | 34400 | 9 | 35800 | 20.5 | 11.7 | 2.16 | 65 | 53 | 211467845
LENNOX | EL22XPV-036-230A** | CHX35-42C-**-*+TDR | EL180UH100NE60C* | 35600 | 8.5 | 33400 | 17.5 | 11.7 | 2.02 | 67 | 54 | 211467800
LENNOX | EL22XPV-036-230A** | CR33-30/36A+TDR+TXV | EL280DF070E36A* | 33800 | 9 | 34800 | 19.5 | 11.7 | 2.2 | 66 | 53 | 211467841
LENNOX | EL22XPV-036-230A** | CHX35-42C-**-*+TDR | EL196UH110XE60C* | 36000 | 8.5 | 33800 | 17 | 12 | 2.04 | 67 | 54 | 211467804
LENNOX | EL22XPV-036-230A** | CHX35-42C-**-*+TDR | EL280UH110XE60C* | 36000 | 8.5 | 33800 | 17.5 | 12 | 2.04 | 67 | 54 | 211467807
LENNOX | EL22XPV-036-230A** | CHX35-42C-**-*+TDR | EL296UH090XE48C* | 35400 | 8.7 | 33200 | 18.5 | 12 | 2.04 | 67 | 54 | 211467808
LENNOX | EL22XPV-036-230A** | CHX35-42C-**-*+TDR | SLP99UH110XV60C* | 35400 | 8.8 | 33800 | 18.5 | 12 | 2.04 | 66 | 54 | 211467840
LENNOX | EL22XPV-036-230A** | CHX35-42C-**-*+TDR | SLP99UH090XV48C* | 35400 | 8.8 | 33800 | 19 | 11.7 | 2.02 | 67 | 54 | 211467838
LENNOX | EL22XPV-036-230A** | CHX35-42C-**-*+TDR | SLP99UH090XV60C* | 35400 | 8.7 | 33800 | 18 | 12 | 2.02 | 67 | 54 | 211467839
LENNOX | EL22XPV-036-230A** | CHX35-42C-**-*+TDR | EL280UH110E48C* | 35600 | 8.7 | 33200 | 19 | 12 | 2.06 | 66 | 53 | 211467805
LENNOX | EL22XPV-036-230A** | CHX35-42C-**-*+TDR | EL280UH110E60C* | 36000 | 8.5 | 33800 | 17.5 | 12 | 2.04 | 67 | 54 | 211467806
LENNOX | EL22XPV-036-230A** | CHX35-42C-**-*+TDR | EL195UH100NE60C* | 36000 | 8.5 | 33800 | 17 | 11.7 | 2.02 | 67 | 54 | 211467802
LENNOX | EL22XPV-036-230A** | CHX35-36C-**-*+TDR | SLP99UH090XV36C* | 34400 | 8.5 | 34800 | 20 | 11.7 | 2.02 | 66 | 53 | 211467796
LENNOX | EL22XPV-036-230A** | CHX35-42C-**-*+TDR | EL196UH090XE48C* | 36000 | 8.7 | 33600 | 18.5 | 12 | 2.04 | 67 | 53 | 211467803
LENNOX | EL22XPV-036-230A** | CHX35-36C-**-*+TDR | SL297UH080NV48C* | 34400 | 8.5 | 34800 | 19.5 | 11.7 | 2.04 | 66 | 52 | 211467794
COMFORT-AIRE | HRG1536S1R-**A | HCG36V1P |  | 36000 | 8.1 | 34000 | 15.8 | 13 | 2.2 | 65 | 51 | 210330372
COMFORT-AIRE | HRG1536S1R-**A | ED1P50/60C+TDR+TXV | GDD80C110C5M | 36000 | 8.1 | 32200 | 16.6 | 13.5 | 2.26 | 68 | 56 | 210330420
COMFORT-AIRE | HRG1548S1R-**A | EA(C;U)1P48B+TDR+TXV | GUH92C110C5M | 46500 | 8.1 | 44500 | 15.4 | 12.5 | 2.2 | 68 | 55 | 210330316
COMFORT-AIRE | HRG1**8S1R-**A | EA(C;U)1P24A+TDR+TXV | GUH96T045B3M | 18000 | 8.1 | 17400 | 16 | 13.5 | 2.03 | 63 | 49 | 210330524
COMFORT-AIRE | HRG1548S1R-**A | EA(C;U)1P49C+TDR+TXV | GUH80C090C5M | 48000 | 8.1 | 45000 | 15.6 | 13 | 2.26 | 68 | 56 | 210330321
COMFORT-AIRE | HRG1**8S1R-**A | EAH1P24B+TDR+TXV | GUH97M070B3M | 18000 | 8.1 | 18000 | 16.4 | 13.5 | 2.07 | 62 | 48 | 210330547
COMFORT-AIRE | HRG1**8S1R-**A | EAH1P24B+TDR+TXV | GUH96T070B3M | 18000 | 8.1 | 18000 | 16.4 | 13.5 | 2.07 | 62 | 48 | 210330546
COMFORT-AIRE | HRG1542S1R-**A | HCG42V1P |  | 41000 | 8.1 | 39000 | 15.4 | 13 | 2.14 | 66 | 52 | 210330356
AIREASE | 4SHP17LE130P-**A | ED1P30/36A+TDR+TXV | A93DF1E045B12 | 27600 | 8.5 | 28800 | 15.4 | 12.5 | 2.2 | 64 | 49 | 210330052
AIREASE | 4SHP17LE130P-**A | ED1P30/36A+TDR+TXV | A96DF1E070B16 | 27800 | 8.5 | 29000 | 15.2 | 12.5 | 2.2 | 63 | 49 | 210330051
AIREASE | 4SHP17LE130P-**A | EA(C;U)1P36A+TDR+TXV | A96US2V070B12 | 30000 | 8.1 | 28000 | 16 | 13 | 2.28 | 66 | 52 | 210330017
AIREASE | 4SHP17LE130P-**A | BCE7E30M*4X |  | 29600 | 8.5 | 28200 | 15.8 | 13 | 2.36 | 66 | 52 | 210329959
AIREASE | 4SHP17LE130P-**A | ED1P30/36A+TDR+TXV | A80DS2V090B16 | 28000 | 8.5 | 29000 | 15.2 | 12.5 | 2.22 | 64 | 50 | 210330057
AIREASE | 4SHP17LE130P-**A | ED1P30/36A+TDR+TXV | A96DF2E045B12 | 27800 | 8.5 | 29000 | 15.2 | 12.5 | 2.2 | 64 | 50 | 210330055
AIREASE | 4SHP17LE130P-**A | EA(C;U)1P36A+TDR+TXV | A80UH2E070A12 | 29600 | 8.1 | 27800 | 16 | 13 | 2.28 | 65 | 52 | 210329991
AIREASE | 4SHP17LE130P-**A | EA(C;U)1P36A+TDR+TXV | A80UH2E090B12 | 29800 | 8.1 | 27800 | 16.2 | 13 | 2.3 | 65 | 52 | 210330007
AIREASE | 4SHP17LE118P-**A | BCE5V18M*4X |  | 18000 | 8.1 | 17800 | 16 | 13.5 | 2.04 | 62 | 48 | 210330183
DUCANE | 4HP17L24P-**AA | ED1P30/36A+TDR+TXV | 80G2DF070AE12 | 22600 | 8.1 | 22800 | 16 | 13 | 2.06 | 62 | 47 | 211199101
DUCANE | 4HP17L30P-**AA | ED1P30/36A+TDR+TXV | 80G2DF070AE12 | 27000 | 8.3 | 28400 | 15.2 | 12.5 | 2.22 | 64 | 50 | 211199098
DUCANE | 4HP17L24P-**AA | ED1P30/36B+TDR+TXV | 80G2DF090BE16 | 23200 | 8.1 | 23400 | 16 | 13 | 2.02 | 62 | 47 | 211199104
ARMSTRONG AIR | 4SHP17LE124P-**A | ED1P30/36A+TDR+TXV | A80DF1E045A12 | 22400 | 8.1 | 23000 | 15.8 | 12.5 | 2.04 | 63 | 48 | 211198454
ARMSTRONG AIR | 4SHP17LE124P-**A | ED1P30/36B+TDR+TXV | A80DF1E090B16 | 23400 | 8.1 | 23400 | 16.2 | 13 | 2.04 | 62 | 47 | 211198462
AIREASE | 4SHP17LE124P-**A | ED1P30/36C+TDR+TXV | A97DSMV090C16 | 23600 | 8.1 | 23600 | 15.8 | 13 | 2.02 | 63 | 48 | 211198717
ARMSTRONG AIR | 4SHP17LE124P-**A | ED1P30/36C+TDR+TXV | A80DS2V110C20 | 24000 | 8.1 | 24000 | 15.4 | 12.5 | 1.94 | 63 | 49 | 211198478
AIREASE | 4SHP17LE130P-**A | ED1P30/36A+TDR+TXV | A80DF1E045A12 | 27400 | 8.3 | 28600 | 15.2 | 12.5 | 2.22 | 64 | 50 | 211198694
LENNOX | ML17XP1-024-230A** | CR33-30/36C+TDR+TXV | SL280DF110V60C* | 24000 | 8.1 | 24000 | 15.4 | 12.5 | 1.94 | 63 | 49 | 210870186
AC PRO | 4HP17L30P-**A | E*1P30B+TDR+TXV | 80G2UH090BE16L | 28000 | 8.1 | 26800 | 15.6 | 13 | 2.14 | 66 | 52 | 210870155
AC PRO | 4HP17L30P-**A | E*1P30B+TDR+TXV | 95G1UH060BE12X | 28200 | 8.1 | 27200 | 15.2 | 12.5 | 2.1 | 65 | 51 | 210870157
AC PRO | 4HP17L30P-**A | E*1P30B+TDR+TXV | 80G1UH070BE12L | 27600 | 8.1 | 26600 | 15.4 | 12.5 | 2.1 | 65 | 52 | 210870153
AC PRO | 4HP17L30P-**A | E*1P30B+TDR+TXV | 80G1UH090BE16L | 27800 | 8.1 | 26800 | 15.6 | 12.5 | 2.1 | 65 | 51 | 210870154
AC PRO | 4HP17L30P-**A | E*1P30A+TDR+TXV | 80G2UH070AE12L | 28000 | 8.1 | 27000 | 15.2 | 12.5 | 2.1 | 65 | 51 | 210870145
AC PRO | 4HP17L30P-**A | E*1P30A+TDR+TXV | 80G1UH045AE12L | 28000 | 8.1 | 26800 | 15.4 | 12.5 | 2.12 | 66 | 52 | 210870143
ROYALTON | 4HP17L30P-**A | E*1P30B+TDR+TXV | 80G2UH090BE16L | 28000 | 8.1 | 26800 | 15.6 | 13 | 2.14 | 66 | 52 | 210870118
ROYALTON | 4HP17L30P-**A | E*1P30B+TDR+TXV | 80G1UH090BE16L | 27800 | 8.1 | 26800 | 15.6 | 12.5 | 2.1 | 65 | 51 | 210870117
ROYALTON | 4HP17L30P-**A | E*1P30B+TDR+TXV | 80G1UH070BE12L | 27600 | 8.1 | 26600 | 15.4 | 12.5 | 2.1 | 65 | 52 | 210870116
ROYALTON | 4HP17L30P-**A | E*1P30B+TDR+TXV | 95G1UH060BE12X | 28200 | 8.1 | 27200 | 15.2 | 12.5 | 2.1 | 65 | 51 | 210870120
ROYALTON | 4HP17L30P-**A | E*1P30A+TDR+TXV | 80G2UH070AE12L | 28000 | 8.1 | 27000 | 15.2 | 12.5 | 2.1 | 65 | 51 | 210870108
ROYALTON | 4HP17L30P-**A | E*1P30A+TDR+TXV | 80G1UH045AE12L | 28000 | 8.1 | 26800 | 15.4 | 12.5 | 2.12 | 66 | 52 | 210870106
CONCORD | 4HP17L30P-**A | E*1P30B+TDR+TXV | 80G1UH090BE16L | 27800 | 8.1 | 26800 | 15.6 | 12.5 | 2.1 | 65 | 51 | 210870080
CONCORD | 4HP17L30P-**A | E*1P30B+TDR+TXV | 80G2UH090BE16L | 28000 | 8.1 | 26800 | 15.6 | 13 | 2.14 | 66 | 52 | 210870081
CONCORD | 4HP17L30P-**A | E*1P30B+TDR+TXV | 95G1UH060BE12X | 28200 | 8.1 | 27200 | 15.2 | 12.5 | 2.1 | 65 | 51 | 210870083
CONCORD | 4HP17L30P-**A | E*1P30B+TDR+TXV | 80G1UH070BE12L | 27600 | 8.1 | 26600 | 15.4 | 12.5 | 2.1 | 65 | 52 | 210870079
DUCANE | 4HP17L30P-**A | E*1P30B+TDR+TXV | 80G1UH070BE12L | 27600 | 8.1 | 26600 | 15.4 | 12.5 | 2.1 | 65 | 52 | 210870042
CONCORD | 4HP17L30P-**A | E*1P30A+TDR+TXV | 80G2UH070AE12L | 28000 | 8.1 | 27000 | 15.2 | 12.5 | 2.1 | 65 | 51 | 210870071
CONCORD | 4HP17L30P-**A | E*1P30A+TDR+TXV | 80G1UH045AE12L | 28000 | 8.1 | 26800 | 15.4 | 12.5 | 2.12 | 66 | 52 | 210870069
DUCANE | 4HP17L30P-**A | E*1P30B+TDR+TXV | 80G2UH090BE16L | 28000 | 8.1 | 26800 | 15.6 | 13 | 2.14 | 66 | 52 | 210870044
DUCANE | 4HP17L30P-**A | E*1P30B+TDR+TXV | 95G1UH060BE12X | 28200 | 8.1 | 27200 | 15.2 | 12.5 | 2.1 | 65 | 51 | 210870046
DUCANE | 4HP17L30P-**A | E*1P30B+TDR+TXV | 80G1UH090BE16L | 27800 | 8.1 | 26800 | 15.6 | 12.5 | 2.1 | 65 | 51 | 210870043
DUCANE | 4HP17L30P-**A | E*1P30A+TDR+TXV | 80G1UH045AE12L | 28000 | 8.1 | 26800 | 15.4 | 12.5 | 2.12 | 66 | 52 | 210870032
ALLIED | 4HP17L30P-**A | E*1P30B+TDR+TXV | 80G1UH090BE16L | 27800 | 8.1 | 26800 | 15.6 | 12.5 | 2.1 | 65 | 51 | 210870006
ALLIED | 4HP17L30P-**A | E*1P30B+TDR+TXV | 80G1UH070BE12L | 27600 | 8.1 | 26600 | 15.4 | 12.5 | 2.1 | 65 | 52 | 210870005
DUCANE | 4HP17L30P-**A | E*1P30A+TDR+TXV | 80G2UH070AE12L | 28000 | 8.1 | 27000 | 15.2 | 12.5 | 2.1 | 65 | 51 | 210870034
COMFORT-AIRE | HRG1548S1R-**A | EA(C;U)1P48B+TDR+TXV | GUH80C090C5M | 46500 | 8.1 | 44500 | 15.4 | 12.5 | 2.22 | 68 | 55 | 210330315
AIREASE | 4SHP17LE118P-**A | ED1P30/36A+TDR+TXV | A96DS2V070B16 | 18000 | 8.3 | 18000 | 15.6 | 13 | 2.03 | 64 | 50 | 210330310
COMFORT-AIRE | HRG1548S1R-**A | EA(C;U)1P48B+TDR+TXV | GUH80C090B4M | 46500 | 8.1 | 45000 | 15.2 | 12.5 | 2.18 | 67 | 54 | 210330314
AIREASE | 4SHP17LE118P-**A | ED1P30/36A+TDR+TXV | A97DSMV070B12 | 18000 | 8.5 | 18000 | 16.4 | 13.5 | 2.09 | 63 | 49 | 210330312
AIREASE | 4SHP17LE118P-**A | ED1P30/36A+TDR+TXV | A96DS2V045B12 | 18000 | 8.5 | 18000 | 16.4 | 13.5 | 2.12 | 63 | 49 | 210330309
COMFORT-AIRE | HRG1530S1R-**A | EA(C;U)1P36A+TDR+TXV | GUH92C045B3M | 29400 | 8.1 | 27800 | 15.8 | 13 | 2.28 | 65 | 52 | 210330443
COMFORT-AIRE | HRG1530S1R-**A | EA(C;U)1P36A+TDR+TXV | GUH80C090B4M | 29200 | 8.1 | 27600 | 16.2 | 13 | 2.28 | 65 | 51 | 210330442
COMFORT-AIRE | HRG1530S1R-**A | EA(C;U)1P36A+TDR+TXV | GUH80C070A3M | 29400 | 8.1 | 27600 | 16 | 13 | 2.28 | 66 | 52 | 210330441
COMFORT-AIRE | HRG1530S1R-**A | EA(C;U)1P36A+TDR+TXV | GUH80C045A3M | 29400 | 8.1 | 27600 | 16 | 13 | 2.28 | 66 | 52 | 210330440
COMFORT-AIRE | HRG1548S1R-**A | EA(C;U)1P60C+TDR+TXV | GUH96C110C5M | 48000 | 8.1 | 46500 | 15.4 | 12.5 | 2.34 | 68 | 55 | 210330330
COMFORT-AIRE | HRG1548S1R-**A | EA(C;U)1P60C+TDR+TXV | GUH80C090C5M | 48000 | 8.1 | 46000 | 15.6 | 13 | 2.4 | 68 | 55 | 210330329
COMFORT-AIRE | HRG1530S1R-**A | EAH1P36C+TDR+TXV | GUH96T110C5M | 30000 | 8.5 | 29200 | 15.2 | 12.5 | 2.22 | 66 | 52 | 210330462
COMFORT-AIRE | HRG1530S1R-**A | ED1P30/36A+TDR+TXV | GDD92C070B3M | 27600 | 8.5 | 28800 | 15.4 | 12.5 | 2.22 | 64 | 49 | 210330467
COMFORT-AIRE | HRG1530S1R-**A | ED1P30/36A+TDR+TXV | GDD96C070B4M | 27800 | 8.5 | 29000 | 15.2 | 12.5 | 2.2 | 63 | 49 | 210330465
COMFORT-AIRE | HRG1530S1R-**A | ED1P30/36A+TDR+TXV | GDD80C090B4M | 28200 | 8.5 | 29000 | 15.6 | 12.5 | 2.24 | 64 | 50 | 210330464
COMFORT-AIRE | HRG1530S1R-**A | EAH1P36C+TDR+TXV | GUH97M110C5M | 30000 | 8.5 | 29200 | 15.2 | 12.5 | 2.22 | 66 | 52 | 210330463
COMFORT-AIRE | HRG1530S1R-**A | EAH1P36C+TDR+TXV | GUH96C110C5M | 29400 | 8.5 | 28800 | 15.6 | 12.5 | 2.26 | 65 | 51 | 210330461
COMFORT-AIRE | HRG1530S1R-**A | EAH1P36C+TDR+TXV | GUH92C110C5M | 29200 | 8.5 | 28600 | 15.6 | 12.5 | 2.24 | 66 | 52 | 210330460
COMFORT-AIRE | HRG1530S1R-**A | EA(C;U)1P36A+TDR+TXV | GUH97M070B3M | 30000 | 8.1 | 28000 | 16 | 13 | 2.28 | 66 | 52 | 210330450
COMFORT-AIRE | HRG1**8S1R-**A | ED1P30/36A+TDR+TXV | GDD92C070B3M | 18000 | 8.5 | 18000 | 16.8 | 14 | 2.13 | 62 | 48 | 210330567
COMFORT-AIRE | HRG1**8S1R-**A | ED1P30/36A+TDR+TXV | GDD92C045B3M | 18000 | 8.5 | 18000 | 16.8 | 14 | 2.13 | 62 | 48 | 210330566
COMFORT-AIRE | HRG1**8S1R-**A | ED1P30/36A+TDR+TXV | GDD96C070B4M | 18000 | 8.3 | 18000 | 16.4 | 13.5 | 2.1 | 62 | 49 | 210330565
COMFORT-AIRE | HRG1**8S1R-**A | ED1P30/36A+TDR+TXV | GDD96C045B3M | 18000 | 8.3 | 17800 | 16.4 | 13.5 | 2.1 | 62 | 48 | 210330564
COMFORT-AIRE | HRG1530S1R-**A | EAH1P36C+TDR+TXV | GUH96C090C4M | 28200 | 8.3 | 28000 | 15.6 | 12.5 | 2.22 | 66 | 52 | 210330451
COMFORT-AIRE | HRG1530S1R-**A | EA(C;U)1P36A+TDR+TXV | GUH96T070B3M | 30000 | 8.1 | 28000 | 16 | 13 | 2.28 | 66 | 52 | 210330449
COMFORT-AIRE | HRG1530S1R-**A | EA(C;U)1P36A+TDR+TXV | GUH96T045B3M | 29800 | 8.1 | 28000 | 15.6 | 13 | 2.26 | 66 | 52 | 210330448
COMFORT-AIRE | HRG1530S1R-**A | EA(C;U)1P36A+TDR+TXV | GUH80C070B3M | 29600 | 8.1 | 27800 | 16 | 13 | 2.26 | 65 | 52 | 210330447
COMFORT-AIRE | HRG1530S1R-**A | EA(C;U)1P36A+TDR+TXV | GUH96C070B3M | 29400 | 8.1 | 27800 | 15.6 | 13 | 2.26 | 65 | 52 | 210330446
COMFORT-AIRE | HRG1530S1R-**A | EA(C;U)1P36A+TDR+TXV | GUH96C045B3M | 29400 | 8.1 | 27800 | 15.6 | 12.5 | 2.26 | 66 | 53 | 210330445
COMFORT-AIRE | HRG1530S1R-**A | EA(C;U)1P36A+TDR+TXV | GUH92C070B3M | 29400 | 8.1 | 27600 | 16 | 13 | 2.28 | 66 | 52 | 210330444
COMFORT-AIRE | HRG1530S1R-**A | ED1P30/36A+TDR+TXV | GDD80C110C5M | 28200 | 8.5 | 29000 | 15.6 | 12.5 | 2.24 | 63 | 49 | 210330472
COMFORT-AIRE | HRG1530S1R-**A | ED1P30/36A+TDR+TXV | GDD96C090C4M | 28000 | 8.5 | 29000 | 15.6 | 12.5 | 2.24 | 63 | 49 | 210330471
COMFORT-AIRE | HRG1530S1R-**A | ED1P30/36A+TDR+TXV | GDD92C090C4M | 28000 | 8.5 | 29000 | 15.6 | 12.5 | 2.24 | 63 | 49 | 210330470
COMFORT-AIRE | HRG1530S1R-**A | ED1P30/36A+TDR+TXV | GDD80C070B3M | 27800 | 8.5 | 29000 | 15.4 | 12.5 | 2.22 | 63 | 49 | 210330469
COMFORT-AIRE | HRG1542S1R-**A | ED1P48B+TDR+TXV | GDD92C090C4M | 40500 | 8.1 | 42000 | 15.2 | 12.5 | 2.12 | 65 | 51 | 210330367
COMFORT-AIRE | HRG1530S1R-**A | EAH1P36C+TDR+TXV | GUH80C110C5M | 29000 | 8.3 | 28400 | 15.6 | 13 | 2.22 | 65 | 51 | 210330459
COMFORT-AIRE | HRG1542S1R-**A | ED1P48B+TDR+TXV | GDD80C090B4M | 40500 | 8.1 | 42000 | 15.4 | 13 | 2.12 | 65 | 50 | 210330365
COMFORT-AIRE | HRG1530S1R-**A | EAH1P36C+TDR+TXV | GUH80C090C5M | 29400 | 8.5 | 28600 | 15.8 | 13 | 2.26 | 66 | 52 | 210330458
COMFORT-AIRE | HRG1530S1R-**A | EAH1P36C+TDR+TXV | GUH97M090C3M | 28800 | 8.3 | 28200 | 15.6 | 12.5 | 2.22 | 66 | 52 | 210330457
COMFORT-AIRE | HRG1530S1R-**A | EAH1P36C+TDR+TXV | GUH96T090C3M | 28800 | 8.3 | 28200 | 15.6 | 12.5 | 2.22 | 66 | 52 | 210330456
COMFORT-AIRE | HRG1530S1R-**A | EAH1P36C+TDR+TXV | GUH92C110C4M | 28800 | 8.3 | 28200 | 15.8 | 13 | 2.24 | 66 | 52 | 210330453
COMFORT-AIRE | HRG1530S1R-**A | EAH1P36C+TDR+TXV | GUH92C090C3M | 28800 | 8.3 | 28200 | 15.6 | 13 | 2.24 | 66 | 52 | 210330454
BLUERIDGE | BHP17L48P-**A | BC4X60C+TDR | BG802UH110CV20 | 48000 | 8.3 | 47000 | 15.4 | 12.5 | 2.34 | 67 | 54 | 210441413
BLUERIDGE | BHP17L30P-**A | BC4X36B+TDR | BG921UH045BE12 | 29400 | 8.1 | 27800 | 15.8 | 13 | 2.28 | 65 | 52 | 210441298
BLUERIDGE | BHP17L42P-**A | BD1P-48B+TDR+TXV | BG802DF070AE12 | 41000 | 8.1 | 42000 | 15.4 | 13 | 2.12 | 65 | 50 | 210441343
BLUERIDGE | BHP17L48P-**A | BC1P48C+TDR+TXV | BG961UH110CE20 | 46500 | 8.1 | 45000 | 15.2 | 12.5 | 2.18 | 67 | 54 | 210441370
BLUERIDGE | BHP17L48P-**A | BC4X49C+TDR | BG802UH110CV20 | 48000 | 8.1 | 45500 | 15.2 | 12.5 | 2.26 | 69 | 57 | 210441402
BLUERIDGE | BHP17L30P-**A | BC4X36A+TDR | BG801UH045AE12 | 29400 | 8.1 | 27600 | 16 | 13 | 2.28 | 66 | 52 | 210441289
BLUERIDGE | BHP17L30P-**A | BC1P36B+TDR+TXV | BG921UH070BE12 | 29400 | 8.1 | 27600 | 16 | 13 | 2.28 | 66 | 52 | 210441264
LENNOX | XP21-036-230-** | CHX35-48B-**-*+TDR | ML180UH090E48B** | 35200 | 8.1 | 34000 | 16.4 | 12.5 | 2.36 | 68 | 55 | 202192138
ARMSTRONG AIR | 4SHP22LX148P-**A | BCE7S48M*4X |  | 46000 | 8.1 | 44500 | 19.5 | 12 | 1.9 | 64 | 51 | 211528788
ARMSTRONG AIR | 4SHP22LX148P-**A | EA(C;U)1P60C+TDR+TXV | A97USMV110C20 | 47500 | 8.5 | 45500 | 19 | 12 | 2.02 | 63 | 55 | 211528785
ARMSTRONG AIR | 4SHP22LX148P-**A | EA(C;U)1P60C+TDR+TXV | A97USMV090C20 | 47500 | 8.5 | 45500 | 19 | 12 | 2.04 | 63 | 55 | 211528784
ARMSTRONG AIR | 4SHP22LX148P-**A | EA(C;U)1P60C+TDR+TXV | A97USMV090C16 | 47500 | 8.5 | 46000 | 19 | 11.7 | 2.02 | 63 | 55 | 211528783
ARMSTRONG AIR | 4SHP22LX148P-**A | EA(C;U)1P60C+TDR+TXV | A93UH1E110C20 | 47500 | 8.2 | 45000 | 18 | 12 | 2.04 | 64 | 56 | 211528774
ARMSTRONG AIR | 4SHP22LX148P-**A | EA(C;U)1P60C+TDR+TXV | A80US2V110C20L | 47500 | 8.5 | 45500 | 19 | 12 | 2.04 | 63 | 55 | 211528780
ARMSTRONG AIR | 4SHP22LX148P-**A | EA(C;U)1P60C+TDR+TXV | A80UH1E110C20 | 47500 | 8.5 | 45500 | 18.5 | 12 | 2.04 | 63 | 55 | 211528773
ARMSTRONG AIR | 4SHP22LX148P-**A | EA(C;U)1P60C+TDR+TXV | A80US2V100C20X | 47500 | 8.5 | 45500 | 19 | 12 | 2.04 | 63 | 55 | 211528778
ARMSTRONG AIR | 4SHP22LX148P-**A | EA(C;U)1P60C+TDR+TXV | A80US2V110C20 | 47500 | 8.5 | 45500 | 19 | 12 | 2.04 | 63 | 55 | 211528779
ARMSTRONG AIR | 4SHP22LX148P-**A | EA(C;U)1P60C+TDR+TXV | A80US2V090C20 | 47500 | 8.5 | 45000 | 19 | 12 | 2.08 | 63 | 55 | 211528777
ARMSTRONG AIR | 4SHP22LX148P-**A | EA(C;U)1P60C+TDR+TXV | A80US2V080C20X | 47500 | 8.5 | 45500 | 19 | 12 | 2.04 | 63 | 55 | 211528776
ARMSTRONG AIR | 4SHP22LX148P-**A | EA(C;U)1P60C+TDR+TXV | A96UH1E110C20 | 47500 | 8.2 | 45500 | 18 | 12 | 2.02 | 63 | 55 | 211528775
ARMSTRONG AIR | 4SHP22LX148P-**A | EA(C;U)1P60C+TDR+TXV | A96UH2E110C20 | 47500 | 8.2 | 45500 | 18 | 12 | 2.02 | 63 | 55 | 211528769
ARMSTRONG AIR | 4SHP22LX148P-**A | EA(C;U)1P60C+TDR+TXV | A96US2V110C16 | 47500 | 8.5 | 45500 | 19 | 11.7 | 2 | 64 | 55 | 211528770
ARMSTRONG AIR | 4SHP22LX148P-**A | EA(C;U)1P60C+TDR+TXV | A96US2V110C20 | 47500 | 8.5 | 45500 | 19 | 12 | 2.02 | 63 | 55 | 211528771
ARMSTRONG AIR | 4SHP22LX148P-**A | EA(C;U)1P60C+TDR+TXV | A96US2V090C20 | 47500 | 8.5 | 45500 | 19 | 12 | 2.02 | 64 | 55 | 211528768
ARMSTRONG AIR | 4SHP22LX148P-**A | EA(C;U)1P60C+TDR+TXV | A96US2V090C16 | 47500 | 8.5 | 46000 | 19 | 11.7 | 2.02 | 63 | 55 | 211528767
ARMSTRONG AIR | 4SHP22LX148P-**A | EA(C;U)1P60C+TDR+TXV | A80UH2E110C20 | 48000 | 8.5 | 45500 | 18.5 | 12 | 2.04 | 63 | 55 | 211528766
ARMSTRONG AIR | 4SHP22LX148P-**A | EA(C;U)1P60C+TDR+TXV | A80UH2E110C16 | 47500 | 8.5 | 45000 | 19 | 12 | 2.06 | 63 | 55 | 211528765
AIREASE | 4SHP22LX136P-**A | EAC4X48B+TDR | A97USMV070B12 | 35000 | 8.8 | 34000 | 20.5 | 12 | 2.18 | 66 | 55 | 211528763
AIREASE | 4SHP22LX136P-**A | EAC4X48B+TDR | A80US2V090B16L | 35000 | 9 | 33800 | 20 | 12 | 2.22 | 66 | 54 | 211528760
AIREASE | 4SHP22LX136P-**A | EAC4X48B+TDR | A97US2V040B12X | 35000 | 8.8 | 34000 | 20.5 | 12 | 2.18 | 66 | 55 | 211528761
AIREASE | 4SHP22LX136P-**A | EAC4X48B+TDR | A93UH1E045B12 | 35000 | 8.8 | 33600 | 19.5 | 11.7 | 2.18 | 67 | 55 | 211528752
AIREASE | 4SHP22LX136P-**A | EAC4X48B+TDR | A80US2V090B16 | 35000 | 9 | 33800 | 20 | 12 | 2.22 | 66 | 54 | 211528759
AIREASE | 4SHP22LX136P-**A | EAC4X48B+TDR | A80US2V090B12 | 35000 | 9 | 33800 | 20.5 | 12 | 2.22 | 66 | 54 | 211528758
AIREASE | 4SHP22LX136P-**A | EAC4X48B+TDR | A80US2V080B16X | 35000 | 8.8 | 33800 | 20 | 12 | 2.2 | 67 | 55 | 211528757
AIREASE | 4SHP22LX136P-**A | EAC4X48B+TDR | A96UH1E070B12 | 34600 | 8.8 | 33400 | 19.5 | 12 | 2.2 | 66 | 55 | 211528756
AIREASE | 4SHP22LX136P-**A | EAC4X48B+TDR | A80UH1E090B16 | 35600 | 8.8 | 33600 | 19.5 | 12 | 2.24 | 66 | 54 | 211528750
AIREASE | 4SHP22LX136P-**A | EAC4X48B+TDR | A96UH1E045B12 | 34400 | 8.7 | 33200 | 19.5 | 12 | 2.18 | 66 | 55 | 211528755
AIREASE | 4SHP22LX136P-**A | EAC4X48B+TDR | A93UH1E070B12 | 35000 | 8.8 | 33600 | 19.5 | 12 | 2.2 | 66 | 55 | 211528753
LENNOX | SL25XPV-024-230A** | CH35-42C+TDR+TXV | SLP99UH090XV36C* | 22200 | 9.3 | 21400 | 22.4 | 14.5 | 1.9 | 111 | 94 | 207436190 | Cold Climate
LENNOX | SL25XPV-024-230A** | CH35-42C+TDR+TXV | SL297UH080NV48C* | 22200 | 9.3 | 21400 | 21.4 | 14.4 | 1.9 | 111 | 94 | 207436188 | Cold Climate
LENNOX | SL25XPV-024-230A** | CH35-42C+TDR+TXV | SL280UH080NV60C* | 22200 | 9.3 | 21400 | 20.2 | 14.5 | 1.9 | 110 | 94 | 207436182 | Cold Climate
LENNOX | SL25XPV-024-230A** | CH35-42C+TDR+TXV | EL296UH110XV48C* | 22200 | 9.3 | 21400 | 21.2 | 14.5 | 1.9 | 111 | 94 | 207436180 | Cold Climate
LENNOX | SL25XPV-024-230A** | CH35-42C+TDR+TXV | EL296UH090XV48C* | 22200 | 9.4 | 21400 | 21.4 | 14.5 | 1.9 | 110 | 93 | 207436178 | Cold Climate
LENNOX | SL25XPV-024-230A** | CH35-42C+TDR+TXV | EL296UH090XV36C* | 22200 | 9.3 | 21400 | 22.4 | 14.5 | 1.9 | 111 | 94 | 207436177 | Cold Climate
LENNOX | SL25XPV-024-230A** | CH35-42B+TDR+TXV | SL297UH060NV36B* | 22800 | 9.5 | 21200 | 22.6 | 14.5 | 1.96 | 110 | 94 | 207436175 | Cold Climate
LENNOX | SL25XPV-024-230A** | CH35-42B+TDR+TXV | SLP99UH070XV36B* | 22800 | 9.5 | 21200 | 23.2 | 14.5 | 1.96 | 110 | 94 | 207436176 | Cold Climate
LENNOX | SL25XPV-024-230A** | CX35-48B+TDR | EL296UH045XV36B* | 22000 | 9.3 | 21600 | 21.2 | 13.5 | 1.86 | 112 | 95 | 207436240 | Cold Climate
LENNOX | SL25XPV-024-230A** | CX35-48B+TDR | EL296UH070XV36B* | 22000 | 9.3 | 21600 | 21.6 | 13.5 | 1.86 | 111 | 95 | 207436241 | Cold Climate
LENNOX | SL25XPV-024-230A** | CX35-36B+TDR | SL297UH060NV36B* | 22200 | 9.2 | 21600 | 22.2 | 14.3 | 1.82 | 112 | 94 | 207436238 | Cold Climate
LENNOX | SL25XPV-024-230A** | CX35-36B+TDR | SLP99UH070XV36B* | 22200 | 9.2 | 21600 | 23 | 14.3 | 1.84 | 112 | 94 | 207436239 | Cold Climate
LENNOX | SL25XPV-024-230A** | CX35-36B+TDR | SL280UH090V48B* | 22400 | 9.3 | 21600 | 22 | 14.5 | 1.84 | 111 | 94 | 207436235 | Cold Climate
LENNOX | SL25XPV-024-230A** | CX35-36B+TDR | SL297UH040NV36B* | 22200 | 9.2 | 21400 | 22.6 | 14.3 | 1.84 | 112 | 95 | 207436237 | Cold Climate
LENNOX | SL25XPV-024-230A** | CX35-36B+TDR | SL280UH090XV48B* | 22400 | 9.3 | 21600 | 22 | 14.5 | 1.84 | 111 | 94 | 207436236 | Cold Climate
LENNOX | SL25XPV-024-230A** | CX35-36B+TDR | SL280UH090V36B* | 22400 | 9.3 | 21400 | 23 | 14.5 | 1.84 | 112 | 95 | 207436234 | Cold Climate
LENNOX | SL25XPV-036-230A** | C35-50/60C+TDR+TXV | EL296UH110XV48C* | 33600 | 8.7 | 34400 | 22 | 13.3 | 1.82 | 89 | 78 | 207436290 | Cold Climate
LENNOX | SL25XPV-036-230A** | C35-50/60C+TDR+TXV | EL296UH110XV60C* | 33800 | 8.6 | 34400 | 21.4 | 13.5 | 1.82 | 88 | 77 | 207436291 | Cold Climate
LENNOX | SL25XPV-036-230A** | C35-50/60C+TDR+TXV | EL296UH090XV60C* | 33600 | 8.6 | 34400 | 21 | 13.3 | 1.8 | 88 | 77 | 207436289 | Cold Climate
LENNOX | SL25XPV-036-230A** | C35-50/60C+TDR+TXV | EL296UH090XV36C* | 33600 | 8.7 | 34400 | 22.2 | 13.3 | 1.8 | 89 | 78 | 207436287 | Cold Climate
LENNOX | SL25XPV-036-230A** | C35-50/60C+TDR+TXV | EL296UH090XV48C* | 33600 | 8.7 | 34400 | 22.2 | 13.3 | 1.82 | 89 | 78 | 207436288 | Cold Climate
LENNOX | SL25XPV-036-230A** | C35-48C+TDR+TXV | SLP99UH110XV60C* | 34000 | 8.8 | 35600 | 21.2 | 13.5 | 1.82 | 92 | 77 | 207436286 | Cold Climate
LENNOX | SL25XPV-036-230A** | C35-48C+TDR+TXV | SLP99UH090XV60C* | 34000 | 8.8 | 35600 | 20.8 | 13.5 | 1.82 | 93 | 77 | 207436285 | Cold Climate
Century | HRG1**8S1R-**A | ED1P30/36A+TDR+TXV | GDD92C070B3M | 18000 | 8.5 | 18000 | 16.8 | 14 | 2.13 | 62 | 48 | 210331499
Century | HRG1**8S1R-**A | ED1P30/36A+TDR+TXV | GDD92C045B3M | 18000 | 8.5 | 18000 | 16.8 | 14 | 2.13 | 62 | 48 | 210331498
Century | HRG1**8S1R-**A | ED1P30/36A+TDR+TXV | GDD96C070B4M | 18000 | 8.3 | 18000 | 16.4 | 13.5 | 2.1 | 62 | 49 | 210331497
Century | HRG1**8S1R-**A | ED1P30/36A+TDR+TXV | GDD96C045B3M | 18000 | 8.3 | 17800 | 16.4 | 13.5 | 2.1 | 62 | 48 | 210331496
Century | HRG1530S1R-**A | EA(C;U)1P36A+TDR+TXV | GUH96T045B3M | 29800 | 8.1 | 28000 | 15.6 | 13 | 2.26 | 66 | 52 | 210331364
Century | HRG1530S1R-**A | EA(C;U)1P36A+TDR+TXV | GUH80C070B3M | 29600 | 8.1 | 27800 | 16 | 13 | 2.26 | 65 | 52 | 210331363
Century | HRG1530S1R-**A | EA(C;U)1P36A+TDR+TXV | GUH96C070B3M | 29400 | 8.1 | 27800 | 15.6 | 13 | 2.26 | 65 | 52 | 210331362
Century | HRG1530S1R-**A | EA(C;U)1P36A+TDR+TXV | GUH96C045B3M | 29400 | 8.1 | 27800 | 15.6 | 12.5 | 2.26 | 66 | 53 | 210331361
Century | HRG1530S1R-**A | EA(C;U)1P36A+TDR+TXV | GUH92C070B3M | 29400 | 8.1 | 27600 | 16 | 13 | 2.28 | 66 | 52 | 210331360
Century | HRG1530S1R-**A | EA(C;U)1P36A+TDR+TXV | GUH92C045B3M | 29400 | 8.1 | 27800 | 15.8 | 13 | 2.28 | 65 | 52 | 210331359
Century | HRG1530S1R-**A | EA(C;U)1P36A+TDR+TXV | GUH80C090B4M | 29200 | 8.1 | 27600 | 16.2 | 13 | 2.28 | 65 | 51 | 210331358
Century | HRG1530S1R-**A | EA(C;U)1P36A+TDR+TXV | GUH80C070A3M | 29400 | 8.1 | 27600 | 16 | 13 | 2.28 | 66 | 52 | 210331357
Century | HRG1530S1R-**A | EAH1P36C+TDR+TXV | GUH97M090C3M | 28800 | 8.3 | 28200 | 15.6 | 12.5 | 2.22 | 66 | 52 | 210331375
Century | HRG1530S1R-**A | EAH1P36C+TDR+TXV | GUH96C110C5M | 29400 | 8.5 | 28800 | 15.6 | 12.5 | 2.26 | 65 | 51 | 210331379
Century | HRG1530S1R-**A | EAH1P36C+TDR+TXV | GUH92C110C5M | 29200 | 8.5 | 28600 | 15.6 | 12.5 | 2.24 | 66 | 52 | 210331378
Century | HRG1530S1R-**A | EAH1P36C+TDR+TXV | GUH80C090C5M | 29400 | 8.5 | 28600 | 15.8 | 13 | 2.26 | 66 | 52 | 210331376
Century | HRG1530S1R-**A | EAH1P36C+TDR+TXV | GUH80C110C5M | 29000 | 8.3 | 28400 | 15.6 | 13 | 2.22 | 65 | 51 | 210331377
Century | HRG1530S1R-**A | EAH1P36C+TDR+TXV | GUH96T090C3M | 28800 | 8.3 | 28200 | 15.6 | 12.5 | 2.22 | 66 | 52 | 210331374
Century | HRG1530S1R-**A | EAH1P36C+TDR+TXV | GUH97M090C4M | 28600 | 8.3 | 28200 | 15.6 | 13 | 2.22 | 65 | 51 | 210331373
Century | HRG1536S1R-**A | EAH1P51C+TDR+TXV | GUH97M110C5M | 36000 | 8.1 | 33600 | 16.2 | 13 | 2.18 | 66 | 52 | 210331320
Century | HRG1536S1R-**A | EAH1P51C+TDR+TXV | GUH96T110C5M | 36000 | 8.1 | 33600 | 16.2 | 13 | 2.18 | 66 | 52 | 210331319
Century | HRG1536S1R-**A | EAH1P51C+TDR+TXV | GUH97M090C5M | 36000 | 8.1 | 33800 | 16 | 13 | 2.16 | 66 | 53 | 210331318
Century | HRG1536S1R-**A | EAH1P51C+TDR+TXV | GUH96T090C5M | 36000 | 8.1 | 33800 | 16 | 13 | 2.16 | 66 | 53 | 210331317
Century | HRG1530S1R-**A | EA(C;U)1P36A+TDR+TXV | GUH80C045A3M | 29400 | 8.1 | 27600 | 16 | 13 | 2.28 | 66 | 52 | 210331356
LENNOX | EL22XPV-036-230A** | CX35-36A+TDR | SL280UH070V36A* | 35000 | 8.5 | 35000 | 20.5 | 12 | 2.1 | 63 | 52 | 211467939
LENNOX | EL22XPV-036-230A** | CX35-36A+TDR | ML180UH070XE36A* | 34800 | 8.5 | 34200 | 20.5 | 12 | 2.14 | 63 | 51 | 211467938
LENNOX | EL22XPV-036-230A** | CX35-36A+TDR | ML180UH070V36A* | 35200 | 8.5 | 34600 | 20 | 12 | 2.12 | 63 | 52 | 211467937
LENNOX | EL22XPV-036-230A** | CX35-36A+TDR | ML180UH070E36A* | 34800 | 8.5 | 34200 | 20.5 | 12 | 2.14 | 63 | 51 | 211467936
LENNOX | EL22XPV-036-230A** | CX35-36A+TDR | EL280UH070XE36A* | 35000 | 8.5 | 34600 | 20 | 12 | 2.14 | 63 | 52 | 211467931
LENNOX | EL22XPV-036-230A** | CX35-36A+TDR | ML180UH045V36A* | 35200 | 8.5 | 34400 | 20.5 | 12 | 2.14 | 63 | 52 | 211467934
LENNOX | EL22XPV-036-230A** | CX35-36A+TDR | ML180UH045E36A* | 34800 | 8.5 | 34200 | 20.5 | 12 | 2.14 | 63 | 51 | 211467933
LENNOX | EL22XPV-036-230A** | CX35-36A+TDR | EL180UH060NE36A* | 34600 | 8.5 | 34200 | 20 | 12 | 2.12 | 63 | 51 | 211467928
LENNOX | EL22XPV-036-230A** | CX35-30B+TDR | SLP99UH070XV36B* | 34600 | 8.5 | 34800 | 20.5 | 12 | 2.1 | 63 | 52 | 211467926
LENNOX | EL22XPV-036-230A** | CX35-36A+TDR | EL180UH040NE36A* | 34600 | 8.5 | 34200 | 20 | 12 | 2.12 | 63 | 51 | 211467927
LENNOX | EL22XPV-036-230A** | CX35-36A+TDR | EL280UH070E36A* | 35000 | 8.5 | 34600 | 20 | 12 | 2.14 | 63 | 52 | 211467930
LENNOX | EL22XPV-036-230A** | CX35-36A+TDR | ML180UH030V36A* | 35200 | 8.5 | 34400 | 20.5 | 12 | 2.14 | 63 | 52 | 211467932
LENNOX | EL22XPV-036-230A** | CX35-30B+TDR | SL297UH060NV36B* | 34600 | 8.5 | 34800 | 20 | 11.7 | 2.1 | 64 | 52 | 211467925
LENNOX | EL22XPV-036-230A** | CX35-36A+TDR | EL280UH045E36A* | 35200 | 8.5 | 34600 | 21 | 12 | 2.14 | 63 | 51 | 211467929
LENNOX | EL22XPV-036-230A** | CX35-30B+TDR | SL280UH090V48B* | 34800 | 8.5 | 34600 | 20 | 12 | 2.14 | 63 | 51 | 211467922
LENNOX | EL22XPV-036-230A** | CX35-30B+TDR | SL280UH090XV48B* | 34800 | 8.5 | 34600 | 20 | 12 | 2.14 | 63 | 51 | 211467923
LENNOX | EL22XPV-036-230A** | CX35-30B+TDR | SL297UH040NV36B* | 34600 | 8.5 | 34800 | 20.5 | 12 | 2.1 | 63 | 52 | 211467924
LENNOX | EL22XPV-036-230A** | CX35-30B+TDR | ML196UH070XE48B* | 34600 | 8.2 | 34400 | 18 | 11.7 | 2.1 | 63 | 52 | 211467917
LENNOX | EL22XPV-036-230A** | CX35-30B+TDR | ML296UH070XV36B* | 34600 | 8.2 | 34600 | 18.5 | 11.7 | 2.1 | 64 | 52 | 211467919
LENNOX | EL22XPV-036-230A** | CX35-30B+TDR | SL280UH080NV48B* | 34600 | 8.5 | 34800 | 20 | 12 | 2.12 | 63 | 52 | 211467920
LENNOX | EL22XPV-036-230A** | CX35-30B+TDR | ML180UH070XE36B* | 34800 | 8.5 | 34200 | 20.5 | 12 | 2.14 | 63 | 51 | 211467908
LENNOX | EL22XPV-036-230A** | CX35-30B+TDR | SL280UH090V36B* | 34600 | 8.5 | 34600 | 20.5 | 12 | 2.14 | 63 | 52 | 211467921
LENNOX | EL22XPV-036-230A** | CX35-30B+TDR | ML296UH045XV36B* | 34600 | 8.5 | 34600 | 19 | 11.7 | 2.1 | 64 | 52 | 211467918
LENNOX | EL22XPV-036-230A** | CX35-30B+TDR | ML196UH070XE36B* | 34200 | 8.5 | 34000 | 19 | 11.7 | 2.1 | 64 | 52 | 211467916
LENNOX | EL22XPV-036-230A** | CX35-30B+TDR | ML196UH030XE36B* | 34600 | 8.5 | 34200 | 20 | 11.7 | 2.12 | 64 | 52 | 211467915
LENNOX | EL22XPV-036-230A** | CX35-30B+TDR | ML193UH030XE36B* | 34400 | 8.5 | 34200 | 19.5 | 11.7 | 2.1 | 64 | 52 | 211467912
LENNOX | EL22XPV-036-230A** | CX35-30B+TDR | ML180UH070V48B* | 34400 | 8.5 | 33800 | 20.5 | 12 | 2.16 | 63 | 51 | 211467907
LENNOX | EL22XPV-036-230A** | CX35-30B+TDR | ML180UH090XE48B* | 35000 | 8.5 | 34200 | 19.5 | 12 | 2.16 | 63 | 51 | 211467911
ARMSTRONG AIR | 4SHP22LX148P-**A | BCE7E60M*4X |  | 46000 | 8.2 | 44000 | 17.5 | 12 | 2.02 | 61 | 52 | 211528787
DUCANE | 4HP17L24P-**AA | ED1P30/36B+TDR+TXV | 80G1DF090BE16 | 23400 | 8.1 | 23400 | 16.2 | 13 | 2.04 | 62 | 47 | 211199109
DUCANE | 4HP17L24P-**AA | ED1P30/36B+TDR+TXV | 96G2DF070BV16 | 23200 | 8.1 | 23600 | 15.2 | 12.5 | 1.96 | 63 | 48 | 211199107
DUCANE | 4HP17L24P-**AA | ED1P30/36B+TDR+TXV | 92G1DF070BE12 | 22200 | 8.1 | 22800 | 15.8 | 12.5 | 2.06 | 62 | 47 | 211199111
DUCANE | 4HP17L24P-**AA | ED1P30/36B+TDR+TXV | 92G1DF045BE12 | 22200 | 8.1 | 22800 | 15.8 | 12.5 | 2.06 | 62 | 47 | 211199110
DUCANE | 4HP17L24P-**AA | ED1P30/36B+TDR+TXV | 80G1DF070BE12 | 23000 | 8.1 | 23400 | 15.8 | 13 | 2.04 | 62 | 47 | 211199108
DUCANE | 4HP17L24P-**AA | ED1P30/36B+TDR+TXV | 96G2DF070BE16 | 23400 | 8.1 | 23600 | 15.4 | 12.5 | 1.98 | 63 | 48 | 211199106
DUCANE | 4HP17L24P-**AA | ED1P30/36B+TDR+TXV | 96G2DF045BE12 | 22400 | 8.1 | 23000 | 15.6 | 12.5 | 2.02 | 63 | 48 | 211199105
LENNOX | XP21-036-230-** | CBA27UHE-042-230*+TDR |  | 34800 | 8.2 | 34800 | 16.9 | 12.5 | 2.44 | 64 | 49 | 10258576
AIREASE | 4SHP22LX148P-**A | EA(C;U)1P60C+TDR+TXV | A97US2V080C16X | 47500 | 8.5 | 45500 | 19 | 12 | 2.02 | 64 | 55 | 211528871
AIREASE | 4SHP22LX148P-**A | EA(C;U)1P60C+TDR+TXV | A97USMV090C20 | 47500 | 8.5 | 45500 | 19 | 12 | 2.04 | 63 | 55 | 211528874
AIREASE | 4SHP22LX148P-**A | EA(C;U)1P60C+TDR+TXV | A80US2V110C20L | 47500 | 8.5 | 45500 | 19 | 12 | 2.04 | 63 | 55 | 211528870
AIREASE | 4SHP22LX148P-**A | EA(C;U)1P60C+TDR+TXV | A97US2V080C20X | 47500 | 8.5 | 45500 | 19 | 12 | 2.02 | 64 | 55 | 211528872
AIREASE | 4SHP22LX148P-**A | EA(C;U)1P60C+TDR+TXV | A80US2V080C20X | 47500 | 8.5 | 45500 | 19 | 12 | 2.04 | 63 | 55 | 211528866
AIREASE | 4SHP22LX148P-**A | EA(C;U)1P60C+TDR+TXV | A80US2V110C20 | 47500 | 8.5 | 45500 | 19 | 12 | 2.04 | 63 | 55 | 211528869
AIREASE | 4SHP22LX148P-**A | EA(C;U)1P60C+TDR+TXV | A80US2V090C20 | 47500 | 8.5 | 45000 | 19 | 12 | 2.08 | 63 | 55 | 211528867
AIREASE | 4SHP22LX148P-**A | EA(C;U)1P60C+TDR+TXV | A80US2V100C20X | 47500 | 8.5 | 45500 | 19 | 12 | 2.04 | 63 | 55 | 211528868
AIREASE | 4SHP22LX148P-**A | EA(C;U)1P60C+TDR+TXV | A93UH1E110C20 | 47500 | 8.2 | 45000 | 18 | 12 | 2.04 | 64 | 56 | 211528864
AIREASE | 4SHP22LX148P-**A | EA(C;U)1P60C+TDR+TXV | A80UH1E110C20 | 47500 | 8.5 | 45500 | 18.5 | 12 | 2.04 | 63 | 55 | 211528863
AIREASE | 4SHP22LX148P-**A | EA(C;U)1P60C+TDR+TXV | A80UH1E090C20 | 48000 | 8.5 | 45500 | 18.5 | 12 | 2.06 | 63 | 55 | 211528862
AIREASE | 4SHP22LX148P-**A | EA(C;U)1P60C+TDR+TXV | A96US2V110C16 | 47500 | 8.5 | 45500 | 19 | 11.7 | 2 | 64 | 55 | 211528860
AIREASE | 4SHP22LX148P-**A | EA(C;U)1P60C+TDR+TXV | A96US2V090C20 | 47500 | 8.5 | 45500 | 19 | 12 | 2.02 | 64 | 55 | 211528858
AIREASE | 4SHP22LX148P-**A | EA(C;U)1P60C+TDR+TXV | A96US2V110C20 | 47500 | 8.5 | 45500 | 19 | 12 | 2.02 | 63 | 55 | 211528861
AIREASE | 4SHP22LX148P-**A | EA(C;U)1P60C+TDR+TXV | A96UH2E110C20 | 47500 | 8.2 | 45500 | 18 | 12 | 2.02 | 63 | 55 | 211528859
AIREASE | 4SHP22LX148P-**A | EA(C;U)1P60C+TDR+TXV | A96US2V090C16 | 47500 | 8.5 | 46000 | 19 | 11.7 | 2.02 | 63 | 55 | 211528857
ARMSTRONG AIR | 4SHP22LX148P-**A | EAC4X60C+TDR | A80US2V110C20L | 47500 | 8.5 | 45500 | 19 | 12 | 2.04 | 63 | 55 | 211528848
AIREASE | 4SHP22LX148P-**A | EA(C;U)1P60C+TDR+TXV | A80UH2E110C20 | 48000 | 8.5 | 45500 | 18.5 | 12 | 2.04 | 63 | 55 | 211528856
AIREASE | 4SHP22LX148P-**A | EA(C;U)1P60C+TDR+TXV | A80UH2E110C16 | 47500 | 8.5 | 45000 | 19 | 12 | 2.06 | 63 | 55 | 211528855
ARMSTRONG AIR | 4SHP22LX148P-**A | EAC4X60C+TDR | A97USMV110C20 | 47500 | 8.5 | 45500 | 19 | 12 | 2.02 | 63 | 55 | 211528853
AIREASE | 4SHP22LX148P-**A | EA(C;U)1P60C+TDR+TXV | A80UH1E100C20X | 47500 | 8.2 | 45500 | 18.5 | 11.7 | 2.02 | 63 | 55 | 211528854
ARMSTRONG AIR | 4SHP22LX148P-**A | EAC4X60C+TDR | A97USMV090C16 | 47500 | 8.5 | 46000 | 19 | 11.7 | 2.02 | 63 | 55 | 211528851
ARMSTRONG AIR | 4SHP22LX148P-**A | EAC4X60C+TDR | A97USMV090C20 | 47500 | 8.5 | 45500 | 19 | 12 | 2.04 | 63 | 55 | 211528852
ARMSTRONG AIR | 4SHP22LX148P-**A | EAC4X60C+TDR | A97US2V080C16X | 47500 | 8.5 | 45500 | 19 | 12 | 2.02 | 64 | 55 | 211528849
ARMSTRONG AIR | 4SHP22LX148P-**A | EAC4X60C+TDR | A97US2V080C20X | 47500 | 8.5 | 45500 | 19 | 12 | 2.02 | 64 | 55 | 211528850
ARMSTRONG AIR | 4SHP22LX148P-**A | EAC4X60C+TDR | A80US2V110C20 | 47500 | 8.5 | 45500 | 19 | 12 | 2.04 | 63 | 55 | 211528847
ARMSTRONG AIR | 4SHP22LX148P-**A | EAC4X60C+TDR | A80UH1E110C20 | 47500 | 8.5 | 45500 | 18.5 | 12 | 2.04 | 63 | 55 | 211528841
ARMSTRONG AIR | 4SHP22LX148P-**A | EAC4X60C+TDR | A96UH1E110C20 | 47500 | 8.2 | 45500 | 18 | 12 | 2.02 | 63 | 55 | 211528843
ARMSTRONG AIR | 4SHP22LX148P-**A | EAC4X60C+TDR | A80US2V090C20 | 47500 | 8.5 | 45000 | 19 | 12 | 2.08 | 63 | 55 | 211528845
ARMSTRONG AIR | 4SHP22LX148P-**A | EAC4X60C+TDR | A80US2V100C20X | 47500 | 8.5 | 45500 | 19 | 12 | 2.04 | 63 | 55 | 211528846
ARMSTRONG AIR | 4SHP22LX148P-**A | EAC4X60C+TDR | A96UH2E110C20 | 47500 | 8.2 | 45500 | 18 | 12 | 2.02 | 63 | 55 | 211528837
ARMSTRONG AIR | 4SHP22LX148P-**A | EAC4X60C+TDR | A80US2V080C20X | 47500 | 8.5 | 45500 | 19 | 12 | 2.04 | 63 | 55 | 211528844
ARMSTRONG AIR | 4SHP22LX148P-**A | EAC4X60C+TDR | A93UH1E110C20 | 47500 | 8.2 | 45000 | 18 | 12 | 2.04 | 64 | 56 | 211528842
ARMSTRONG AIR | 4SHP22LX148P-**A | EAC4X60C+TDR | A96US2V110C20 | 47500 | 8.5 | 45500 | 19 | 12 | 2.02 | 63 | 55 | 211528839
ARMSTRONG AIR | 4SHP22LX148P-**A | EAC4X60C+TDR | A80UH2E110C20 | 48000 | 8.5 | 45500 | 18.5 | 12 | 2.04 | 63 | 55 | 211528834
ARMSTRONG AIR | 4SHP22LX148P-**A | EAC4X60C+TDR | A80UH1E090C20 | 48000 | 8.5 | 45500 | 18.5 | 12 | 2.06 | 63 | 55 | 211528840
ARMSTRONG AIR | 4SHP22LX148P-**A | EAC4X60C+TDR | A96US2V110C16 | 47500 | 8.5 | 45500 | 19 | 11.7 | 2 | 64 | 55 | 211528838
ARMSTRONG AIR | 4SHP22LX148P-**A | EAC4X60C+TDR | A80UH1E100C20X | 47500 | 8.2 | 45500 | 18.5 | 11.7 | 2.02 | 63 | 55 | 211528832
ARMSTRONG AIR | 4SHP22LX148P-**A | EAC4X60C+TDR | A96US2V090C16 | 47500 | 8.5 | 46000 | 19 | 11.7 | 2.02 | 63 | 55 | 211528835
ARMSTRONG AIR | 4SHP22LX148P-**A | EAC4X60C+TDR | A80UH2E110C16 | 47500 | 8.5 | 45000 | 19 | 12 | 2.06 | 63 | 55 | 211528833
LENNOX | SL25XPV-024-230A** | CX35-36B+TDR | EL296UH045XV36B* | 22200 | 9.1 | 21600 | 22.4 | 14 | 1.84 | 112 | 95 | 207436231 | Cold Climate
LENNOX | SL25XPV-024-230A** | CX35-36A+TDR | SL280UH070XV36A* | 22200 | 9.2 | 21600 | 21.8 | 14.3 | 1.84 | 111 | 94 | 207436230 | Cold Climate
LENNOX | SL25XPV-024-230A** | CX35-36A+TDR | SL280UH060NV36A* | 22400 | 9.2 | 21400 | 22.2 | 14.5 | 1.84 | 112 | 95 | 207436229 | Cold Climate
LENNOX | SL25XPV-024-230A** | CR33-50/60+TDR+TXV | SLP99DF090XV48C* | 22600 | 9.2 | 21600 | 19.6 | 12.5 | 1.76 | 115 | 87 | 207436226 | Cold Climate
LENNOX | SL25XPV-024-230A** | CR33-50/60+TDR+TXV | SLP99DF090XV36C* | 22600 | 9.3 | 21600 | 20.8 | 12.5 | 1.76 | 115 | 86 | 207436225 | Cold Climate
LENNOX | SL25XPV-024-230A** | CHX35-42C-**-*+TDR | SLP99UH090XV48C* | 22200 | 9.4 | 21400 | 21.4 | 14.5 | 1.9 | 110 | 93 | 207436217 | Cold Climate
LENNOX | SL25XPV-036-230A** | CH35-42B+TDR+TXV | SL280UH080NV48B* | 34600 | 8.8 | 34200 | 21 | 13.3 | 1.82 | 89 | 77 | 207436331 | Cold Climate
LENNOX | SL25XPV-036-230A** | CBA38MV-036-230*+TDR |  | 33400 | 9.1 | 36000 | 22 | 13.4 | 1.92 | 94 | 74 | 207436328 | Cold Climate
LENNOX | SL25XPV-036-230A** | CH35-42B+TDR+TXV | EL296UH070XV36B* | 34600 | 8.8 | 34400 | 21.4 | 13 | 1.82 | 89 | 77 | 207436330 | Cold Climate
LENNOX | SL25XPV-036-230A** | CH35-42B+TDR+TXV | EL296UH045XV36B* | 34400 | 8.8 | 34600 | 21.2 | 12.5 | 1.8 | 88 | 76 | 207436329 | Cold Climate
LENNOX | SL25XPV-036-230A** | C35-50/60C+TDR+TXV | SLP99UH110XV60C* | 33800 | 8.7 | 34400 | 21.6 | 13.5 | 1.82 | 88 | 77 | 207436327 | Cold Climate
LENNOX | SL25XPV-036-230A** | C35-50/60C+TDR+TXV | SLP99UH090XV48C* | 33600 | 8.7 | 34400 | 22.2 | 13.3 | 1.82 | 89 | 78 | 207436314 | Cold Climate
LENNOX | SL25XPV-036-230A** | C35-50/60C+TDR+TXV | SLP99UH090XV60C* | 33600 | 8.6 | 34400 | 21 | 13.3 | 1.8 | 88 | 77 | 207436326 | Cold Climate
LENNOX | SL25XPV-036-230A** | C35-50/60C+TDR+TXV | SLP99UH090XV36C* | 33600 | 8.7 | 34400 | 22.2 | 13.3 | 1.8 | 89 | 78 | 207436308 | Cold Climate
LENNOX | SL25XPV-024-230A** | CH35-42B+TDR+TXV | SL297UH040NV36B* | 22800 | 9.5 | 21200 | 23 | 14.5 | 1.96 | 110 | 94 | 207436174 | Cold Climate
LENNOX | SL25XPV-024-230A** | CH35-42B+TDR+TXV | SL280UH090XV48B* | 22800 | 9.6 | 21400 | 22.4 | 15 | 1.98 | 108 | 93 | 207436173 | Cold Climate
LENNOX | SL25XPV-024-230A** | CH35-42B+TDR+TXV | SL280UH090V48B* | 22800 | 9.6 | 21400 | 22.4 | 15 | 1.98 | 108 | 93 | 207436172 | Cold Climate
LENNOX | SL25XPV-024-230A** | CH35-42B+TDR+TXV | SL280UH090V36B* | 22800 | 9.7 | 21400 | 23.2 | 15 | 1.98 | 108 | 93 | 207436171 | Cold Climate
LENNOX | SL25XPV-024-230A** | CH35-42B+TDR+TXV | EL296UH045XV36B* | 22800 | 9.5 | 21200 | 22.6 | 14.5 | 1.96 | 110 | 94 | 207436168 | Cold Climate
LENNOX | SL25XPV-024-230A** | CH35-42B+TDR+TXV | SL280UH080NV48B* | 22600 | 9.4 | 21400 | 21.8 | 14.4 | 1.94 | 109 | 93 | 207436170 | Cold Climate
LENNOX | SL25XPV-024-230A** | CH35-42B+TDR+TXV | EL296UH070XV36B* | 22800 | 9.5 | 21200 | 23.2 | 14.5 | 1.96 | 110 | 94 | 207436169 | Cold Climate
LENNOX | SL25XPV-024-230A** | CBA38MV-036-230*+TDR |  | 22200 | 9.1 | 22200 | 22.4 | 14.4 | 1.86 | 114 | 95 | 207436167 | Cold Climate
Century | HRG1530S1R-**A | EA(C;U)1P36A+TDR+TXV | GUH96T070B3M | 30000 | 8.1 | 28000 | 16 | 13 | 2.28 | 66 | 52 | 210331365
Century | HRG1530S1R-**A | EAH1P36C+TDR+TXV | GUH96T110C5M | 30000 | 8.5 | 29200 | 15.2 | 12.5 | 2.22 | 66 | 52 | 210331381
Century | HRG1530S1R-**A | ED1P30/36A+TDR+TXV | GDD92C090C4M | 28000 | 8.5 | 29000 | 15.6 | 12.5 | 2.24 | 63 | 49 | 210331389
Century | HRG1548S1R-**A | ED1P50/60C+TDR+TXV | GDD96C110C5M | 47000 | 8.1 | 45000 | 15.4 | 12.5 | 2.2 | 67 | 54 | 210331228
Century | HRG1548S1R-**A | EA(C;U)1P60C+TDR+TXV | GUH97M090C3M | 48000 | 8.1 | 46000 | 15.2 | 12.5 | 2.36 | 68 | 55 | 210331183
LENNOX | EL22XPV-036-230A** | CX35-48B+TDR | ML196UH030XE36B* | 34400 | 8.7 | 33400 | 19 | 11.7 | 2.18 | 66 | 55 | 211467998
LENNOX | EL22XPV-036-230A** | CX35-48B+TDR | ML180UH090V48B* | 35200 | 8.8 | 33600 | 20 | 12 | 2.22 | 66 | 54 | 211467993
LENNOX | EL22XPV-036-230A** | CX35-48B+TDR | ML180UH090XE48B* | 35600 | 8.8 | 33600 | 19.5 | 12 | 2.24 | 66 | 54 | 211467994
LENNOX | EL22XPV-036-230A** | CX35-48B+TDR | ML193UH045XE36B* | 35000 | 8.8 | 33600 | 19.5 | 11.7 | 2.18 | 67 | 55 | 211467996
LENNOX | EL22XPV-036-230A** | CX35-48B+TDR | ML180UH090E48B* | 35600 | 8.8 | 33600 | 19.5 | 12 | 2.24 | 66 | 54 | 211467992
LENNOX | EL22XPV-036-230A** | CX35-48B+TDR | EL296UH045XE36B* | 34800 | 8.8 | 33600 | 20 | 12 | 2.2 | 67 | 55 | 211467984
LENNOX | EL22XPV-036-230A** | CX35-48B+TDR | ML180UH070XE36B* | 35200 | 8.8 | 33400 | 20 | 12 | 2.22 | 66 | 54 | 211467991
LENNOX | EL22XPV-036-230A** | CX35-48B+TDR | ML180UH070V36B* | 35000 | 8.8 | 33400 | 20.5 | 12 | 2.22 | 66 | 54 | 211467989
LENNOX | EL22XPV-036-230A** | CX35-48B+TDR | ML180UH070E36B* | 35200 | 8.8 | 33400 | 20 | 12 | 2.22 | 66 | 54 | 211467988
LENNOX | EL22XPV-036-230A** | CX35-48B+TDR | EL296UH070XV36B* | 35000 | 8.8 | 34000 | 20.5 | 12 | 2.18 | 66 | 55 | 211467987
LENNOX | EL22XPV-036-230A** | CX35-36B+TDR | SL297UH060NV36B* | 35000 | 8.5 | 35000 | 20.5 | 12 | 2.1 | 63 | 52 | 211467973
LENNOX | EL22XPV-036-230A** | CX35-48B+TDR | EL296UH070XE36B* | 34800 | 8.8 | 33400 | 19.5 | 12 | 2.18 | 66 | 55 | 211467986
LENNOX | EL22XPV-036-230A** | CX35-48B+TDR | EL296UH045XV36B* | 34800 | 8.8 | 34000 | 20 | 12 | 2.18 | 66 | 55 | 211467985
LENNOX | EL22XPV-036-230A** | CX35-48B+TDR | EL180UH080NE48B* | 35400 | 8.7 | 33800 | 18.5 | 12 | 2.18 | 67 | 55 | 211467975
LENNOX | EL22XPV-036-230A** | CX35-48B+TDR | EL280UH090XE48B* | 35000 | 8.8 | 33200 | 19 | 12 | 2.24 | 66 | 54 | 211467983
LENNOX | EL22XPV-036-230A** | CX35-48B+TDR | EL280UH090E36B* | 35000 | 8.8 | 33200 | 20.5 | 12 | 2.24 | 66 | 55 | 211467981
LENNOX | EL22XPV-036-230A** | CX35-48B+TDR | EL196UH070XE36B* | 34600 | 8.8 | 33400 | 19.5 | 12 | 2.2 | 66 | 55 | 211467980
LENNOX | EL22XPV-036-230A** | CX35-36B+TDR | SL280UH090V36B* | 35000 | 8.5 | 34800 | 21 | 12 | 2.16 | 63 | 51 | 211467969
LENNOX | EL22XPV-036-230A** | CX35-48B+TDR | EL280UH090E48B* | 35000 | 8.8 | 33200 | 19 | 12 | 2.24 | 66 | 54 | 211467982
LENNOX | EL22XPV-036-230A** | CX35-48B+TDR | EL196UH030XE36B* | 34400 | 8.7 | 33400 | 19 | 11.7 | 2.18 | 66 | 55 | 211467978
LENNOX | EL22XPV-036-230A** | CX35-48B+TDR | EL195UH060NE36B* | 35000 | 8.8 | 33600 | 20 | 12 | 2.2 | 67 | 55 | 211467977
LENNOX | EL22XPV-036-230A** | CX35-36B+TDR | SLP99UH070XV36B* | 35000 | 8.5 | 35000 | 20.5 | 12 | 2.12 | 63 | 52 | 211467974
LENNOX | EL22XPV-036-230A** | CX35-48B+TDR | EL195UH040NE36B* | 34400 | 8.7 | 33200 | 19.5 | 12 | 2.2 | 66 | 55 | 211467976
LENNOX | EL22XPV-036-230A** | CX35-36B+TDR | ML196UH030XE36B* | 34600 | 8.5 | 34200 | 19.5 | 12 | 2.12 | 63 | 52 | 211467963
LENNOX | EL22XPV-036-230A** | CX35-36B+TDR | SL297UH040NV36B* | 35000 | 8.5 | 35000 | 20.5 | 12 | 2.12 | 63 | 52 | 211467972
LENNOX | EL22XPV-036-230A** | CX35-36B+TDR | SL280UH090XV48B* | 35000 | 8.5 | 34800 | 20.5 | 12 | 2.16 | 63 | 51 | 211467971
LENNOX | EL22XPV-036-230A** | CX35-36B+TDR | SL280UH080NV48B* | 35000 | 8.5 | 34800 | 20 | 12 | 2.14 | 63 | 52 | 211467968
LENNOX | EL22XPV-036-230A** | CX35-36B+TDR | SL280UH090V48B* | 35000 | 8.5 | 34800 | 20.5 | 12 | 2.16 | 63 | 51 | 211467970
LENNOX | EL22XPV-036-230A** | CX35-36B+TDR | ML193UH045XE36B* | 35000 | 8.5 | 34600 | 20 | 11.7 | 2.12 | 63 | 52 | 211467961
LENNOX | EL22XPV-036-230A** | CX35-36B+TDR | ML296UH070XV36B* | 35000 | 8.5 | 34600 | 19 | 11.7 | 2.1 | 64 | 52 | 211467967
LENNOX | EL22XPV-036-230A** | CX35-36B+TDR | ML296UH045XV36B* | 35000 | 8.5 | 34600 | 19 | 11.7 | 2.12 | 64 | 52 | 211467966
LENNOX | EL22XPV-036-230A** | CX35-36B+TDR | ML196UH070XE48B* | 35000 | 8.2 | 34600 | 18.5 | 11.7 | 2.12 | 64 | 52 | 211467965
LENNOX | EL22XPV-036-230A** | CX35-36B+TDR | ML196UH070XE36B* | 34600 | 8.5 | 34200 | 20 | 12 | 2.12 | 63 | 51 | 211467964
LENNOX | EL22XPV-036-230A** | CX35-36B+TDR | ML193UH070XE36B* | 35000 | 8.5 | 34400 | 20.5 | 12 | 2.14 | 63 | 52 | 211467962
LENNOX | EL22XPV-036-230A** | CX35-36A+TDR | SL280UH070XV36A* | 35000 | 8.5 | 35000 | 20.5 | 12 | 2.1 | 63 | 52 | 211467940
LENNOX | EL22XPV-036-230A** | CX35-36B+TDR | ML193UH030XE36B* | 34600 | 8.5 | 34400 | 19.5 | 11.7 | 2.12 | 63 | 52 | 211467960
LENNOX | EL22XPV-036-230A** | CX35-36B+TDR | ML180UH090XE48B* | 35400 | 8.5 | 34400 | 20 | 12 | 2.18 | 63 | 51 | 211467959
LENNOX | EL22XPV-036-230A** | CX35-36B+TDR | ML180UH090E48B* | 35400 | 8.5 | 34400 | 20 | 12 | 2.18 | 63 | 51 | 211467957
LENNOX | EL22XPV-036-230A** | CX35-36B+TDR | ML180UH070XE36B* | 35200 | 8.5 | 34400 | 20.5 | 12 | 2.16 | 63 | 51 | 211467956
LENNOX | EL22XPV-036-230A** | CX35-36B+TDR | ML180UH090V48B* | 35200 | 8.5 | 34400 | 20.5 | 12 | 2.14 | 63 | 51 | 211467958
LENNOX | EL22XPV-036-230A** | CX35-36B+TDR | EL280UH090E48B* | 35000 | 8.5 | 34000 | 19.5 | 12 | 2.18 | 63 | 51 | 211467947
LENNOX | EL22XPV-036-230A** | CX35-36B+TDR | ML180UH070V48B* | 34800 | 8.5 | 34000 | 21 | 12 | 2.16 | 63 | 51 | 211467955
LENNOX | EL22XPV-036-230A** | CX35-36B+TDR | ML180UH070V36B* | 35000 | 8.5 | 34200 | 21 | 12 | 2.16 | 63 | 51 | 211467954
LENNOX | EL22XPV-036-230A** | CX35-36B+TDR | ML180UH070E36B* | 35200 | 8.5 | 34400 | 20.5 | 12 | 2.16 | 63 | 51 | 211467953
LENNOX | EL22XPV-036-230A** | CX35-36B+TDR | EL195UH040NE36B* | 34400 | 8.5 | 34000 | 20 | 12 | 2.12 | 63 | 51 | 211467942
LENNOX | EL22XPV-036-230A** | CX35-36B+TDR | EL180UH080NE48B* | 35400 | 8.5 | 34800 | 19 | 12 | 2.14 | 63 | 52 | 211467941
LENNOX | EL22XPV-036-230A** | CX35-36B+TDR | EL296UH045XV36B* | 34800 | 8.5 | 35000 | 20.5 | 11.7 | 2.1 | 63 | 52 | 211467950
LENNOX | EL22XPV-036-230A** | CX35-36B+TDR | EL296UH070XE36B* | 34600 | 8.5 | 34200 | 20 | 12 | 2.12 | 63 | 52 | 211467951
LENNOX | EL22XPV-036-230A** | CX35-36B+TDR | EL296UH070XV36B* | 35000 | 8.5 | 35000 | 20.5 | 12 | 2.12 | 63 | 52 | 211467952
LENNOX | EL22XPV-036-230A** | CX35-36B+TDR | EL296UH045XE36B* | 34800 | 8.5 | 34400 | 20 | 12 | 2.12 | 63 | 52 | 211467949
LENNOX | EL22XPV-036-230A** | CX35-36B+TDR | EL196UH030XE36B* | 34600 | 8.5 | 34200 | 19.5 | 12 | 2.12 | 63 | 52 | 211467944
LENNOX | EL22XPV-036-230A** | CX35-36B+TDR | EL280UH090XE48B* | 35000 | 8.5 | 34000 | 19.5 | 12 | 2.18 | 63 | 51 | 211467948
LENNOX | EL22XPV-036-230A** | CX35-36B+TDR | EL280UH090E36B* | 35600 | 8.5 | 34600 | 21.5 | 12 | 2.16 | 63 | 52 | 211467946
LENNOX | EL22XPV-036-230A** | CX35-36B+TDR | EL196UH070XE36B* | 34600 | 8.5 | 34200 | 20 | 12 | 2.12 | 63 | 51 | 211467945
LENNOX | EL22XPV-036-230A** | CX35-36B+TDR | EL195UH060NE36B* | 35000 | 8.5 | 34400 | 20 | 12 | 2.14 | 63 | 52 | 211467943
LENNOX | EL22XPV-036-230A** | CX35-36A+TDR | ML180UH045XE36A* | 34800 | 8.5 | 34200 | 20.5 | 12 | 2.14 | 63 | 51 | 211467935
LENNOX | EL17XP1-036-230A** | CHX35-42B-**-*+TDR | ML180UH090E48B* | 36000 | 8.1 | 33200 | 16.4 | 13 | 2.28 | 68 | 55 | 211001752
LENNOX | EL17XP1-036-230A** | CHX35-42B-**-*+TDR | EL296UH045XV36B* | 36000 | 8.1 | 34000 | 15.4 | 12.5 | 2.22 | 68 | 56 | 211001746
LENNOX | EL17XP1-036-230A** | CHX35-42B-**-*+TDR | ML180UH070V48B* | 36000 | 8.1 | 33800 | 16.2 | 13 | 2.3 | 68 | 55 | 211001751
LENNOX | EL17XP1-036-230A** | CHX35-42B-**-*+TDR | EL280UH090XE48B* | 36000 | 8.1 | 33200 | 16.2 | 13 | 2.26 | 68 | 55 | 211001744
LENNOX | EL17XP1-036-230A** | CHX35-42B-**-*+TDR | ML180UH070V36B* | 36000 | 8.1 | 33600 | 16 | 13 | 2.28 | 68 | 55 | 211001750
LENNOX | EL17XP1-036-230A** | CHX35-42B-**-*+TDR | EL296UH070XE36B* | 36000 | 8.1 | 33400 | 15.6 | 12.5 | 2.24 | 69 | 56 | 211001747
LENNOX | EL17XP1-036-230A** | CHX35-42B-**-*+TDR | EL296UH070XV36B* | 36000 | 8.1 | 33800 | 15.6 | 13 | 2.26 | 69 | 56 | 211001748
LENNOX | EL17XP1-036-230A** | CHX35-42B-**-*+TDR | EL296UH045XE36B* | 36000 | 8.1 | 33400 | 15.8 | 13 | 2.24 | 68 | 56 | 211001745
LENNOX | EL17XP1-036-230A** | CHX35-42B-**-*+TDR | EL280UH090E48B* | 36000 | 8.1 | 33200 | 16.2 | 13 | 2.26 | 68 | 55 | 211001743
LENNOX | EL17XP1-036-230A** | CH35-42C+TDR+TXV | SLP99UH110XV60C* | 36000 | 8.1 | 33600 | 16.2 | 13.5 | 2.2 | 67 | 54 | 211001737
LENNOX | EL17XP1-036-230A** | CHX35-42B-**-*+TDR | EL280UH090E36B* | 36000 | 8.1 | 33400 | 16.2 | 13 | 2.26 | 68 | 56 | 211001742
LENNOX | EL17XP1-036-230A** | CH35-42C+TDR+TXV | SLP99UH090XV60C* | 36000 | 8.1 | 33800 | 16 | 13 | 2.18 | 67 | 54 | 211001736
LENNOX | EL17XP1-036-230A** | CH35-42C+TDR+TXV | SL297UH080NV60C* | 36000 | 8.1 | 33600 | 16.2 | 13 | 2.2 | 68 | 55 | 211001733
LENNOX | EL17XP1-036-230A** | CH35-42C+TDR+TXV | EL296UH110XV60C* | 36000 | 8.1 | 33600 | 16.2 | 13.5 | 2.2 | 67 | 54 | 211001712
LENNOX | EL17XP1-036-230A** | CH35-42C+TDR+TXV | ML296UH110XV60C* | 36000 | 8.1 | 33000 | 16.6 | 13.5 | 2.24 | 68 | 55 | 211001725
LENNOX | EL17XP1-036-230A** | CH35-42C+TDR+TXV | SL280UH090XV60C* | 36000 | 8.1 | 33600 | 16.2 | 13 | 2.2 | 68 | 55 | 211001728
LENNOX | EL17XP1-036-230A** | CH35-42C+TDR+TXV | SL280UH090V60C* | 36000 | 8.1 | 33600 | 16.2 | 13 | 2.2 | 68 | 55 | 211001727
LENNOX | EL17XP1-036-230A** | CH35-42C+TDR+TXV | ML296UH090XV48C* | 36000 | 8.1 | 33400 | 16.2 | 13.5 | 2.2 | 68 | 54 | 211001724
LENNOX | EL17XP1-036-230A** | CH35-42C+TDR+TXV | ML180UH110E60C* | 36000 | 8.1 | 33200 | 16.4 | 13.5 | 2.2 | 67 | 54 | 211001714
LENNOX | EL17XP1-036-230A** | CH35-42C+TDR+TXV | ML180UH110V60C* | 36000 | 8.1 | 33400 | 16.6 | 13.5 | 2.22 | 68 | 54 | 211001715
LENNOX | EL17XP1-036-230A** | CH35-42C+TDR+TXV | EL280UH110E60C* | 36000 | 8.1 | 33000 | 16.6 | 13.5 | 2.24 | 68 | 55 | 211001704
LENNOX | EL17XP1-036-230A** | CH35-42C+TDR+TXV | EL296UH090XV60C* | 36000 | 8.1 | 33800 | 16 | 13 | 2.18 | 67 | 54 | 211001709
LENNOX | EL17XP1-036-230A** | CH35-42C+TDR+TXV | EL280UH110XE60C* | 36000 | 8.1 | 33000 | 16.6 | 13.5 | 2.24 | 68 | 55 | 211001705
LENNOX | EL17XP1-036-230A** | CH35-42B+TDR+TXV | SL280UH090V36B* | 36000 | 8.1 | 33600 | 16.2 | 13 | 2.28 | 68 | 55 | 211001693
LENNOX | EL17XP1-036-230A** | CH35-42B+TDR+TXV | ML296UH070XV36B* | 36000 | 8.1 | 34000 | 15.2 | 12.5 | 2.2 | 68 | 55 | 211001691
LENNOX | EL17XP1-036-230A** | CH35-42B+TDR+TXV | SL297UH060NV36B* | 36000 | 8.1 | 33800 | 15.6 | 12.5 | 2.24 | 69 | 56 | 211001696
LENNOX | EL17XP1-036-230A** | CH35-42B+TDR+TXV | SLP99UH070XV36B* | 36000 | 8.1 | 33800 | 15.6 | 13 | 2.26 | 69 | 56 | 211001697
LENNOX | EL17XP1-036-230A** | CH35-42B+TDR+TXV | SL297UH040NV36B* | 36000 | 8.1 | 34000 | 15.6 | 12.5 | 2.24 | 68 | 55 | 211001695
LENNOX | EL17XP1-036-230A** | CH35-42B+TDR+TXV | SL280UH090V48B* | 36000 | 8.1 | 33800 | 16 | 13 | 2.26 | 68 | 55 | 211001694
LENNOX | EL17XP1-036-230A** | CH35-42B+TDR+TXV | ML296UH045XV36B* | 36000 | 8.1 | 34000 | 15.4 | 12.5 | 2.2 | 68 | 55 | 211001690
LENNOX | EL17XP1-036-230A** | CH35-42B+TDR+TXV | ML193UH070XE36B* | 36000 | 8.1 | 33200 | 16 | 13 | 2.22 | 68 | 55 | 211001686
LENNOX | EL17XP1-036-230A** | CH35-42B+TDR+TXV | EL280UH090E48B* | 36000 | 8.1 | 33200 | 16.2 | 13 | 2.26 | 68 | 55 | 211001673
DUCANE | 4HP17L48P-**A | EAC4X60C+TDR | 80G1UH110CE20 | 48000 | 8.3 | 47000 | 15.4 | 12.5 | 2.34 | 67 | 54 | 210324863
DUCANE | 4HP17L48P-**A | EA(C;U)1P50/60C+TDR+TXV | 80G2UH110CE20L | 46500 | 8.1 | 45000 | 15.2 | 12.5 | 2.18 | 67 | 54 | 210324810
DUCANE | 4HP17L30P-**A | ED1P30/36B+TDR+TXV | 80G2DF090BE16 | 28000 | 8.5 | 29000 | 15.4 | 12.5 | 2.24 | 64 | 50 | 210325205
DUCANE | 4HP17L48P-**A | EAC4X60C+TDR | 80G2UH110CV20 | 48000 | 8.3 | 47000 | 15.4 | 12.5 | 2.34 | 67 | 54 | 210324870
BLUERIDGE | BHP17L48P-**A | BC1P49C+TDR+TXV | BG962UH090CV12 | 47500 | 8.1 | 45000 | 15.2 | 12.5 | 2.22 | 68 | 56 | 210325161
DUCANE | 4HP17L48P-**A | ED1P50/60C+TDR+TXV | 96G2DF110CE20 | 47000 | 8.1 | 45000 | 15.2 | 12.5 | 2.2 | 67 | 54 | 210324830
DUCANE | 4HP17L42P-**A | ED1P48C+TDR+TXV | 80G1DF110CE20 | 41000 | 8.1 | 42000 | 15.6 | 13 | 2.14 | 65 | 50 | 210324909
DUCANE | 4HP17L48P-**A | EA(C;U)1P60C+TDR+TXV | 80G2UH110CE20L | 48000 | 8.3 | 46500 | 15.6 | 13 | 2.38 | 68 | 55 | 210324797
DUCANE | 4HP17L48P-**A | EA(C;U)1P49C+TDR+TXV | 80G2UH110CV20 | 48000 | 8.1 | 45500 | 15.2 | 12.5 | 2.26 | 69 | 57 | 210324791
BLUERIDGE | BHP17L48P-**A | BC1P60C+TDR+TXV | BG802UH110CV20 | 48000 | 8.3 | 47000 | 15.4 | 12.5 | 2.34 | 67 | 54 | 210325180
DUCANE | 4HP17L48P-**A | EA(C;U)1P49C+TDR+TXV | 96G1UH090CE16 | 47500 | 8.1 | 45000 | 15.2 | 12.5 | 2.24 | 69 | 56 | 210324788
DUCANE | 4HP17L30P-**A | ED1P30/36B+TDR+TXV | 96G2DF045BE12 | 27800 | 8.5 | 29000 | 15.2 | 12.5 | 2.2 | 64 | 50 | 210325214
DUCANE | 4HP17L48P-**A | EAC4X49C+TDR | 96G2UH090CE16 | 47500 | 8.1 | 45000 | 15.2 | 12.5 | 2.24 | 69 | 56 | 210324854
BLUERIDGE | BHP17L48P-**A | BC1P48B+TDR+TXV | BG961UH110CE20 | 46500 | 8.1 | 45000 | 15.2 | 12.5 | 2.18 | 67 | 54 | 210325124
BLUERIDGE | BHP17L48P-**A | BC1P48B+TDR+TXV | BG921UH110CE20 | 46500 | 8.1 | 44500 | 15.4 | 12.5 | 2.2 | 68 | 55 | 210325122
DUCANE | 4HP17L30P-**A | EA(C;U)1P36B+TDR+TXV | 80G1UH080BE16X | 30000 | 8.1 | 28400 | 15.6 | 12.5 | 2.24 | 65 | 52 | 210325123
DUCANE | 4HP17L30P-**A | EA(C;U)1P36B+TDR+TXV | 80G2UH090BE16L | 29400 | 8.1 | 27600 | 16.2 | 13 | 2.3 | 65 | 51 | 210325121
BLUERIDGE | BHP17L48P-**A | BC1P60C+TDR+TXV | BG921UH110CE16 | 48000 | 8.1 | 46500 | 15.4 | 12.5 | 2.36 | 68 | 55 | 210325174
DUCANE | 4HP17L30P-**A | EA(C;U)1P36B+TDR+TXV | 80G2UH090BE16 | 29400 | 8.1 | 27600 | 16.2 | 13 | 2.3 | 65 | 51 | 210325119
DUCANE | 4HP17L30P-**A | EA(C;U)1P36A+TDR+TXV | 80G2UH070AV12 | 30000 | 8.1 | 28200 | 15.8 | 13 | 2.26 | 65 | 51 | 210325115
DUCANE | 4HP17L30P-**A | EA(C;U)1P30B+TDR+TXV | 80G2UH090BV16 | 29200 | 8.1 | 28000 | 15.6 | 13 | 2.2 | 66 | 52 | 210325098
DUCANE | 4HP17L30P-**A | EA(C;U)1P36A+TDR+TXV | 80G2UH070AE12 | 29600 | 8.1 | 27800 | 16 | 13 | 2.28 | 65 | 52 | 210325100
DUCANE | 4HP17L42P-**A | ED1P48C+TDR+TXV | 96G2DF090CE16 | 40500 | 8.1 | 42000 | 15.2 | 12.5 | 2.12 | 65 | 51 | 210324910
DUCANE | 4HP17L48P-**A | BCE7E48M*4X |  | 48000 | 8.5 | 45000 | 15.4 | 12.5 | 2.34 | 68 | 55 | 210324767
COMFORT-AIRE | HRG1536S1R-**AA | EAH1P42C+TDR+TXV | GUH96T110C5M | 36000 | 8.1 | 33600 | 16.2 | 13.5 | 2.2 | 67 | 54 | 211199953
AC PRO | 4HP17L30P-**AA | ED1P30/36A+TDR+TXV | 80G2DF070AE12 | 27000 | 8.3 | 28400 | 15.2 | 12.5 | 2.22 | 64 | 50 | 211199484
Century | HRG1524S1R-**AA | ED1P30/36C+TDR+TXV | GDD92C090C4M | 23200 | 8.1 | 23200 | 16 | 13 | 2.06 | 63 | 48 | 211199825
CONCORD | 4HP17L24P-**AA | ED1P30/36B+TDR+TXV | 80G2DF090BE16 | 23200 | 8.1 | 23400 | 16 | 13 | 2.02 | 62 | 47 | 211199297
ROYALTON | 4HP17L24P-**AA | ED1P30/36B+TDR+TXV | 96G1DF045BE12 | 22200 | 8.1 | 22800 | 15.6 | 12.5 | 2.04 | 62 | 47 | 211199691
COMFORT-AIRE | HRG1524S1R-**AA | ED1P30/36C+TDR+TXV | GDD80C110C5M | 23400 | 8.1 | 23600 | 15.6 | 12.5 | 2 | 63 | 48 | 211199937
CONCORD | 4HP17L24P-**AA | ED1P30/36C+TDR+TXV | 96G1DF090CE16 | 23400 | 8.1 | 23200 | 16 | 13 | 2.04 | 63 | 48 | 211199310
AC PRO | 4HP17L24P-**AA | ED1P30/36B+TDR+TXV | 92G1DF045BE12 | 22200 | 8.1 | 22800 | 15.8 | 12.5 | 2.06 | 62 | 47 | 211199496
AC PRO | 4HP17L24P-**AA | ED1P30/36B+TDR+TXV | 80G1DF090BE16 | 23400 | 8.1 | 23400 | 16.2 | 13 | 2.04 | 62 | 47 | 211199495
AC PRO | 4HP17L24P-**AA | ED1P30/36B+TDR+TXV | 80G2DF090BE16 | 23200 | 8.1 | 23400 | 16 | 13 | 2.02 | 62 | 47 | 211199490
AC PRO | 4HP17L30P-**AA | ED1P30/36A+TDR+TXV | 80G1DF045AE12 | 27400 | 8.3 | 28600 | 15.2 | 12.5 | 2.22 | 64 | 50 | 211199485
AC PRO | 4HP17L24P-**AA | ED1P30/36A+TDR+TXV | 80G1DF070AE12 | 22600 | 8.1 | 23000 | 15.8 | 13 | 2.06 | 63 | 48 | 211199489
ROYALTON | 4HP17L30P-**AA | ED1P30/36A+TDR+TXV | 80G1DF045AE12 | 27400 | 8.3 | 28600 | 15.2 | 12.5 | 2.22 | 64 | 50 | 211199678
CONCORD | 4HP17L24P-**AA | ED1P30/36B+TDR+TXV | 96G1DF045BE12 | 22200 | 8.1 | 22800 | 15.6 | 12.5 | 2.04 | 62 | 47 | 211199305
CONCORD | 4HP17L24P-**AA | ED1P30/36B+TDR+TXV | 80G1DF070BE12 | 23000 | 8.1 | 23400 | 15.8 | 13 | 2.04 | 62 | 47 | 211199301
AC PRO | 4HP17L24P-**AA | ED1P30/36C+TDR+TXV | 80G1DF110CE20 | 23400 | 8.1 | 23600 | 15.6 | 12.5 | 2 | 63 | 48 | 211199501
ALLIED | 4HP17L24P-**AA | ED1P30/36A+TDR+TXV | 80G2DF070AE12 | 22600 | 8.1 | 22800 | 16 | 13 | 2.06 | 62 | 47 | 211198908
ROYALTON | 4HP17L24P-**AA | ED1P30/36C+TDR+TXV | 96G2DF090CE16 | 23400 | 8.1 | 23400 | 15.8 | 13 | 2.02 | 62 | 47 | 211199693
ROYALTON | 4HP17L24P-**AA | ED1P30/36C+TDR+TXV | 92G1DF090CE16 | 23200 | 8.1 | 23200 | 16 | 13 | 2.06 | 63 | 48 | 211199695
ALLIED | 4HP17L24P-**AA | ED1P30/36B+TDR+TXV | 96G2DF045BE12 | 22400 | 8.1 | 23000 | 15.6 | 12.5 | 2.02 | 63 | 48 | 211198912
LENNOX | EL17XP1-036-230A** | CH35-42B+TDR+TXV | ML180UH090V48B* | 36000 | 8.1 | 33800 | 16 | 13 | 2.26 | 68 | 55 | 211001683
LENNOX | EL17XP1-036-230A** | CH35-42B+TDR+TXV | ML180UH070V48B* | 36000 | 8.1 | 33800 | 16.2 | 13 | 2.3 | 68 | 55 | 211001681
LENNOX | EL17XP1-036-230A** | CH35-42B+TDR+TXV | EL296UH070XE36B* | 36000 | 8.1 | 33400 | 15.6 | 12.5 | 2.24 | 69 | 56 | 211001677
LENNOX | EL17XP1-036-230A** | CH35-42B+TDR+TXV | ML180UH090E48B* | 36000 | 8.1 | 33200 | 16.4 | 13 | 2.28 | 68 | 55 | 211001682
LENNOX | EL17XP1-036-230A** | CH35-42B+TDR+TXV | ML180UH070V36B* | 36000 | 8.1 | 33600 | 16 | 13 | 2.26 | 68 | 55 | 211001680
LENNOX | EL17XP1-036-230A** | CH35-42B+TDR+TXV | ML180UH070E36B* | 36000 | 8.1 | 33600 | 16 | 13 | 2.24 | 68 | 55 | 211001679
LENNOX | EL17XP1-036-230A** | CH35-42B+TDR+TXV | EL296UH070XV36B* | 36000 | 8.1 | 33800 | 15.6 | 13 | 2.26 | 69 | 56 | 211001678
LENNOX | EL17XP1-036-230A** | CH35-42B+TDR+TXV | EL280UH090XE48B* | 36000 | 8.1 | 33200 | 16.2 | 13 | 2.26 | 68 | 55 | 211001674
LENNOX | EL17XP1-036-230A** | CH35-42B+TDR+TXV | EL280UH090E36B* | 36000 | 8.1 | 33400 | 16.2 | 13 | 2.26 | 68 | 55 | 211001672
LENNOX | EL17XP1-036-230A** | CH35-42B+TDR+TXV | EL296UH045XE36B* | 36000 | 8.1 | 33400 | 15.8 | 13 | 2.24 | 68 | 55 | 211001675
LENNOX | EL17XP1-036-230A** | CH35-42B+TDR+TXV | EL296UH045XV36B* | 36000 | 8.1 | 34000 | 15.4 | 12.5 | 2.22 | 68 | 55 | 211001676
BLUERIDGE | BHP17L48P-**A | BC1P49C+TDR+TXV | BG801UH090CE20 | 48000 | 8.1 | 45000 | 15.6 | 13 | 2.26 | 68 | 56 | 210325142
DUCANE | 4HP17L48P-**A | EAC4X48C+TDR | 96G1UH110CE20 | 46500 | 8.1 | 45000 | 15.2 | 12.5 | 2.18 | 67 | 54 | 210324838
COMFORT-AIRE | HRG1536S1R-**A | EAH1P51C+TDR+TXV | GUH96T110C5M | 36000 | 8.1 | 33600 | 16.2 | 13 | 2.18 | 66 | 52 | 210330411
COMFORT-AIRE | HRG1536S1R-**A | EAH1P51C+TDR+TXV | GUH96T090C5M | 36000 | 8.1 | 33800 | 16 | 13 | 2.16 | 66 | 53 | 210330409
COMFORT-AIRE | HRG1530S1R-**A | ED1P30/36A+TDR+TXV | GDD92C045B3M | 27600 | 8.5 | 28800 | 15.4 | 12.5 | 2.2 | 64 | 49 | 210330466
COMFORT-AIRE | HRG1536S1R-**A | EAH1P51C+TDR+TXV | GUH80C110C5M | 36000 | 8.1 | 33400 | 16.4 | 13 | 2.18 | 66 | 52 | 210330404
AC PRO | 4HP17L24P-**AA | ED1P30/36C+TDR+TXV | 96G1DF090CE16 | 23400 | 8.1 | 23200 | 16 | 13 | 2.04 | 63 | 48 | 211199503
AC PRO | 4HP17L24P-**AA | ED1P30/36C+TDR+TXV | 92G1DF090CE16 | 23200 | 8.1 | 23200 | 16 | 13 | 2.06 | 63 | 48 | 211199502
CONCORD | 4HP17L24P-**AA | ED1P30/36B+TDR+TXV | 80G1DF090BE16 | 23400 | 8.1 | 23400 | 16.2 | 13 | 2.04 | 62 | 47 | 211199302
CONCORD | 4HP17L24P-**AA | ED1P30/36B+TDR+TXV | 92G1DF070BE12 | 22200 | 8.1 | 22800 | 15.8 | 12.5 | 2.06 | 62 | 47 | 211199304
CONCORD | 4HP17L24P-**AA | ED1P30/36B+TDR+TXV | 92G1DF045BE12 | 22200 | 8.1 | 22800 | 15.8 | 12.5 | 2.06 | 62 | 47 | 211199303
CONCORD | 4HP17L24P-**AA | ED1P30/36C+TDR+TXV | 80G1DF110CE20 | 23400 | 8.1 | 23600 | 15.6 | 12.5 | 2 | 63 | 48 | 211199308
CONCORD | 4HP17L24P-**AA | ED1P30/36C+TDR+TXV | 96G2DF090CE16 | 23400 | 8.1 | 23400 | 15.8 | 13 | 2.02 | 62 | 47 | 211199307
CONCORD | 4HP17L42P-**A | ED1P48C+TDR+TXV | 92G1DF090CE16 | 40500 | 8.1 | 42000 | 15.2 | 12.5 | 2.12 | 65 | 51 | 210325998
MRCOOL | MHP17048A-**A | MCVP60CNPA+TDR+TXV | MGM80SE110C5A | 48000 | 8.3 | 47000 | 15.4 | 12.5 | 2.34 | 67 | 54 | 210325983
MRCOOL | MHP17018A-**A | MCDP3036ANPA+TDR+TXV | MGD96SE045B3XA | 18000 | 8.3 | 17800 | 16.4 | 13.5 | 2.1 | 62 | 48 | 210326270
CONCORD | 4HP17L48P-**A | EAC4X60C+TDR | 96G2UH110CE20 | 48000 | 8.1 | 46000 | 15.4 | 12.5 | 2.38 | 68 | 56 | 210325927
DUCANE | 4HP17L18P-**A | ED1P30/36B+TDR+TXV | 96G1DF070BE16 | 18000 | 8.3 | 18000 | 16.4 | 13.5 | 2.1 | 62 | 49 | 210325772
CONCORD | 4HP17L48P-**A | EA(C;U)1P49C+TDR+TXV | 96G2UH090CE16 | 47500 | 8.1 | 45000 | 15.2 | 12.5 | 2.24 | 69 | 56 | 210325855
CONCORD | 4HP17L48P-**A | EAC4X60C+TDR | 96G1UH090CE16 | 48000 | 8.1 | 46000 | 15.4 | 12.5 | 2.38 | 68 | 56 | 210325932
CONCORD | 4HP17L48P-**A | EAC4X60C+TDR | 80G2UH110CE16 | 48000 | 8.3 | 46500 | 15.6 | 13 | 2.36 | 68 | 55 | 210325933
MRCOOL | MHP17048A-**A | MCVP48BNPA+TDR+TXV | MGM96SE110C5XA | 46500 | 8.1 | 45000 | 15.2 | 12.5 | 2.18 | 67 | 54 | 210325968
MRCOOL | MHP17048A-**A | MCDP5060CNPA+TDR+TXV | MGD80SE110C5A | 47500 | 8.1 | 45000 | 15.8 | 13 | 2.22 | 67 | 53 | 210326006
CONCORD | 4HP17L48P-**A | EA(C;U)1P49C+TDR+TXV | 96G1UH110CE20 | 48000 | 8.1 | 45000 | 15.2 | 12.5 | 2.26 | 69 | 56 | 210325847
CONCORD | 4HP17L48P-**A | EA(C;U)1P49C+TDR+TXV | 80G2UH110CE20L | 48000 | 8.1 | 45000 | 15.4 | 12.5 | 2.26 | 69 | 56 | 210325849
CONCORD | 4HP17L48P-**A | EA(C;U)1P49C+TDR+TXV | 80G2UH110CE16 | 48000 | 8.1 | 45000 | 15.4 | 12.5 | 2.26 | 69 | 56 | 210325854
CONCORD | 4HP17L48P-**A | EAC4X49C+TDR | 96G1UH110CE20 | 48000 | 8.1 | 45000 | 15.2 | 12.5 | 2.26 | 69 | 56 | 210325911
MRCOOL | MHP17030A-**A | MCVP36ANPA+TDR+TXV | MGM80SE045A3A | 29400 | 8.1 | 27600 | 16 | 13 | 2.28 | 66 | 52 | 210326119
CONCORD | 4HP17L48P-**A | ED1P50/60C+TDR+TXV | 96G2DF110CE20 | 47000 | 8.1 | 45000 | 15.2 | 12.5 | 2.2 | 67 | 54 | 210325895
CONCORD | 4HP17L36P-**A | BCE7E36M*4X |  | 34800 | 8.5 | 34800 | 16 | 13 | 2.3 | 67 | 53 | 210326012
CONCORD | 4HP17L48P-**A | EAC4X48B+TDR | 80G1UH090BE16 | 46500 | 8.1 | 45000 | 15.2 | 12.5 | 2.18 | 67 | 54 | 210325898
CONCORD | 4HP17L48P-**A | EAC4X48C+TDR | 80G2UH110CE20 | 46500 | 8.1 | 44500 | 15.6 | 12.5 | 2.2 | 67 | 54 | 210325899
CONCORD | 4HP17L48P-**A | EA(C;U)1P48C+TDR+TXV | 96G1UH110CE20 | 46500 | 8.1 | 45000 | 15.2 | 12.5 | 2.18 | 67 | 54 | 210325839
CONCORD | 4HP17L48P-**A | EA(C;U)1P48C+TDR+TXV | 80G2UH110CE16 | 47000 | 8.1 | 45000 | 15.2 | 12.5 | 2.2 | 68 | 55 | 210325842
CONCORD | 4HP17L48P-**A | EAC4X60C+TDR | 95G1UH100CE20X | 48000 | 8.1 | 46000 | 15.2 | 12.5 | 2.38 | 68 | 56 | 210325924
CONCORD | 4HP17L48P-**A | EA(C;U)1P60C+TDR+TXV | 92G1UH110CE16 | 48000 | 8.1 | 46500 | 15.4 | 12.5 | 2.36 | 68 | 55 | 210325867
LENNOX | ML17XP1-036-230A** | CHX35-42B-**-*+TDR | EL280UH090E48B* | 36000 | 8.1 | 33200 | 16.2 | 13 | 2.26 | 68 | 55 | 211001883
LENNOX | ML17XP1-036-230A** | CH35-42C+TDR+TXV | SLP99UH110XV60C* | 36000 | 8.1 | 33600 | 16.2 | 13.5 | 2.2 | 67 | 54 | 211001877
LENNOX | ML17XP1-036-230A** | CHX35-42B-**-*+TDR | EL280UH090XE48B* | 36000 | 8.1 | 33200 | 16.2 | 13 | 2.26 | 68 | 55 | 211001884
LENNOX | ML17XP1-036-230A** | CHX35-42B-**-*+TDR | EL280UH090E36B* | 36000 | 8.1 | 33400 | 16.2 | 13 | 2.26 | 68 | 56 | 211001882
LENNOX | ML17XP1-036-230A** | CHX35-42B-**-*+TDR | EL296UH045XV36B* | 36000 | 8.1 | 34000 | 15.4 | 12.5 | 2.22 | 68 | 56 | 211001886
LENNOX | ML17XP1-036-230A** | CHX35-42B-**-*+TDR | EL296UH070XE36B* | 36000 | 8.1 | 33400 | 15.6 | 12.5 | 2.24 | 69 | 56 | 211001887
LENNOX | ML17XP1-036-230A** | CHX35-42B-**-*+TDR | ML180UH070V36B* | 36000 | 8.1 | 33600 | 16 | 13 | 2.28 | 68 | 55 | 211001890
LENNOX | ML17XP1-036-230A** | CHX35-42B-**-*+TDR | ML180UH070E36B* | 36000 | 8.1 | 33600 | 16 | 13 | 2.24 | 68 | 55 | 211001889
LENNOX | ML17XP1-036-230A** | CHX35-42B-**-*+TDR | EL296UH070XV36B* | 36000 | 8.1 | 33800 | 15.6 | 13 | 2.26 | 69 | 56 | 211001888
LENNOX | ML17XP1-036-230A** | CHX35-42B-**-*+TDR | EL296UH045XE36B* | 36000 | 8.1 | 33400 | 15.8 | 13 | 2.24 | 68 | 56 | 211001885
LENNOX | ML17XP1-036-230A** | CHX35-42B-**-*+TDR | ML180UH070V48B* | 36000 | 8.1 | 33800 | 16.2 | 13 | 2.3 | 68 | 55 | 211001891
LENNOX | ML17XP1-036-230A** | CHX35-42B-**-*+TDR | ML180UH090V48B* | 36000 | 8.1 | 33800 | 16 | 13 | 2.28 | 68 | 55 | 211001893
LENNOX | ML17XP1-036-230A** | CHX35-42B-**-*+TDR | ML193UH070XE36B* | 36000 | 8.1 | 33200 | 16 | 13 | 2.22 | 68 | 55 | 211001896
LENNOX | ML17XP1-036-230A** | CHX35-42B-**-*+TDR | SL280UH090V48B* | 36000 | 8.1 | 33800 | 16 | 13 | 2.28 | 68 | 55 | 211001904
LENNOX | ML17XP1-036-230A** | CHX35-42B-**-*+TDR | SL297UH060NV36B* | 36000 | 8.1 | 33800 | 15.6 | 12.5 | 2.24 | 69 | 56 | 211001906
LENNOX | ML17XP1-036-230A** | CHX35-42B-**-*+TDR | SLP99UH070XV36B* | 36000 | 8.1 | 33800 | 15.6 | 13 | 2.26 | 69 | 56 | 211001907
LENNOX | ML17XP1-036-230A** | CHX35-42B-**-*+TDR | SL297UH040NV36B* | 36000 | 8.1 | 34000 | 15.6 | 12.5 | 2.26 | 68 | 56 | 211001905
LENNOX | ML17XP1-036-230A** | CHX35-42B-**-*+TDR | ML296UH070XV36B* | 36000 | 8.1 | 34000 | 15.2 | 12.5 | 2.2 | 68 | 56 | 211001901
LENNOX | ML17XP1-036-230A** | CHX35-42B-**-*+TDR | ML180UH090E48B* | 36000 | 8.1 | 33200 | 16.4 | 13 | 2.28 | 68 | 55 | 211001892
LENNOX | ML17XP1-036-230A** | CHX35-42C-**-*+TDR | EL280UH110E60C* | 36000 | 8.1 | 33000 | 16.6 | 13.5 | 2.24 | 68 | 55 | 211001914
LENNOX | ML17XP1-036-230A** | CHX35-42B-**-*+TDR | ML296UH045XV36B* | 36000 | 8.1 | 34000 | 15.4 | 12.5 | 2.22 | 68 | 56 | 211001900
LENNOX | ML17XP1-036-230A** | CHX35-42B-**-*+TDR | SL280UH090V36B* | 36000 | 8.1 | 33600 | 16.2 | 13 | 2.28 | 68 | 55 | 211001903
LENNOX | ML17XP1-036-230A** | CHX35-42C-**-*+TDR | EL280UH110XE60C* | 36000 | 8.1 | 33000 | 16.6 | 13.5 | 2.24 | 68 | 55 | 211001915
LENNOX | ML17XP1-036-230A** | CHX35-42C-**-*+TDR | EL296UH110XV60C* | 36000 | 8.1 | 33600 | 16.2 | 13.5 | 2.2 | 67 | 54 | 211001922
LENNOX | ML17XP1-036-230A** | CHX35-42C-**-*+TDR | EL296UH090XV60C* | 36000 | 8.1 | 33800 | 16 | 13 | 2.18 | 67 | 54 | 211001919
LENNOX | ML17XP1-036-230A** | CHX35-42C-**-*+TDR | ML180UH110E60C* | 36000 | 8.1 | 33200 | 16.4 | 13.5 | 2.2 | 67 | 55 | 211001924
GE | NS17H18SA4-**A | NAM18V1TA4 |  | 18000 | 8.1 | 17800 | 16 | 13.5 | 2.04 | 62 | 48 | 210720477
GE | NS17H30SA4-**A | NAM30V1TA4 |  | 29000 | 8.1 | 27400 | 15.4 | 12.5 | 2.16 | 65 | 51 | 210720479
GE | NS17H36SA4-**A | NAM36V1TA4 |  | 36000 | 8.1 | 34000 | 15.8 | 13 | 2.2 | 65 | 51 | 210720480
GE | NS17H42SA4-**A | NAM42V1TA4 |  | 41000 | 8.1 | 39000 | 15.4 | 13 | 2.14 | 66 | 52 | 210720481
ALLIED | 4HP17L30P-**AA | ED1P30/36A+TDR+TXV | 80G1DF045AE12 | 27400 | 8.3 | 28600 | 15.2 | 12.5 | 2.22 | 64 | 50 | 211198906
ALLIED | 4HP17L24P-**AA | ED1P30/36A+TDR+TXV | 80G1DF045AE12 | 22400 | 8.1 | 23000 | 15.8 | 12.5 | 2.04 | 63 | 48 | 211198909
ALLIED | 4HP17L30P-**AA | ED1P30/36A+TDR+TXV | 80G1DF070AE12 | 27400 | 8.3 | 28600 | 15.2 | 12.5 | 2.2 | 64 | 50 | 211198907
ALLIED | 4HP17L24P-**AA | ED1P30/36A+TDR+TXV | 80G1DF070AE12 | 22600 | 8.1 | 23000 | 15.8 | 13 | 2.06 | 63 | 48 | 211198910
LENNOX | EL22XPV-036-230A** | CX35-48B+TDR | ML180UH070V48B* | 35400 | 8.8 | 33600 | 20.5 | 12 | 2.22 | 66 | 54 | 211467990
LENNOX | EL22XPV-036-230A** | CX35-48B+TDR | ML196UH045XE36B* | 34400 | 8.7 | 33200 | 19.5 | 12 | 2.18 | 66 | 55 | 211467999
LENNOX | EL22XPV-036-230A** | CX35-48B+TDR | EL196UH045XE36B* | 34400 | 8.7 | 33200 | 19.5 | 12 | 2.18 | 66 | 55 | 211467979
LENNOX | EL22XPV-036-230A** | CX35-48B+TDR | ML196UH070XE48B* | 35200 | 8.7 | 33800 | 17.5 | 11.7 | 2.18 | 66 | 55 | 211468001
LENNOX | EL22XPV-036-230A** | CX35-48B+TDR | ML196UH070XE36B* | 34600 | 8.8 | 33400 | 19.5 | 12 | 2.2 | 66 | 55 | 211468000
LENNOX | EL22XPV-036-230A** | CX35-48B+TDR | ML193UH070XE36B* | 35000 | 8.8 | 33600 | 19.5 | 12 | 2.2 | 66 | 55 | 211467997
LENNOX | EL22XPV-036-230A** | CX35-48B+TDR | SL280UH080NV48B* | 35000 | 8.8 | 33800 | 20 | 12 | 2.2 | 67 | 55 | 211468004
LENNOX | EL22XPV-036-230A** | CX35-48B+TDR | SL280UH090V36B* | 35000 | 9 | 33800 | 20.5 | 12 | 2.22 | 66 | 54 | 211468005
LENNOX | EL22XPV-036-230A** | CX35-48B+TDR | ML296UH045XV36B* | 35000 | 8.7 | 33800 | 18.5 | 11.7 | 2.18 | 66 | 55 | 211468002
LENNOX | EL22XPV-036-230A** | CX35-48B+TDR | ML193UH030XE36B* | 34800 | 8.8 | 33400 | 19 | 11.7 | 2.18 | 67 | 55 | 211467995
LENNOX | EL22XPV-036-230A** | CX35-48B+TDR | SL280UH090V48B* | 35000 | 9 | 33800 | 20 | 12 | 2.22 | 66 | 54 | 211468006
LENNOX | EL22XPV-036-230A** | CX35-48B+TDR | SL297UH060NV36B* | 34800 | 8.8 | 34000 | 20 | 12 | 2.18 | 66 | 55 | 211468009
LENNOX | EL22XPV-036-230A** | CX35-48B+TDR | SL297UH040NV36B* | 35000 | 8.8 | 34000 | 20.5 | 12 | 2.18 | 66 | 55 | 211468008
LENNOX | EL22XPV-036-230A** | CX35-48B+TDR | ML296UH070XV36B* | 35000 | 8.7 | 33800 | 18.5 | 11.7 | 2.16 | 66 | 55 | 211468003
LENNOX | EL22XPV-036-230A** | CX35-48B+TDR | SLP99UH070XV36B* | 35000 | 8.8 | 34000 | 20.5 | 12 | 2.18 | 66 | 55 | 211468010
LENNOX | EL22XPV-036-230A** | CX35-48B+TDR | SL280UH090XV48B* | 35000 | 9 | 33800 | 20 | 12 | 2.22 | 66 | 54 | 211468007
LENNOX | EL22XPV-036-230A** | CHX35-30A-**-*+TDR | EL180UH040NE36A* | 34200 | 8.1 | 34600 | 19 | 11 | 1.96 | 65 | 53 | 211468011
LENNOX | EL22XPV-036-230A** | CHX35-30A-**-*+TDR | EL180UH060NE36A* | 34200 | 8.1 | 34600 | 19 | 11 | 1.96 | 65 | 53 | 211468012
LENNOX | EL22XPV-036-230A** | CHX35-30A-**-*+TDR | SL280UH070V36A* | 34800 | 8.2 | 35400 | 19 | 11 | 1.96 | 66 | 53 | 211468016
LENNOX | EL22XPV-036-230A** | CHX35-30A-**-*+TDR | EL280UH070XE36A* | 34800 | 8.2 | 35000 | 19 | 11 | 1.96 | 66 | 53 | 211468014
LENNOX | EL22XPV-036-230A** | CHX35-30A-**-*+TDR | ML180UH070V36A* | 35000 | 8.2 | 35200 | 19 | 11 | 1.96 | 65 | 53 | 211468015
LENNOX | EL22XPV-036-230A** | CHX35-30B-**-*+TDR | ML296UH070XV36B* | 34600 | 8.5 | 34600 | 18.5 | 11 | 2.08 | 66 | 54 | 211468022
LENNOX | EL22XPV-036-230A** | CHX35-30B-**-*+TDR | ML193UH030XE36B* | 34200 | 8.5 | 34400 | 19.5 | 11 | 2.08 | 66 | 53 | 211468019
LENNOX | EL22XPV-036-230A** | CHX35-30A-**-*+TDR | SL280UH070XV36A* | 34800 | 8.2 | 35400 | 19 | 11 | 1.96 | 66 | 53 | 211468017
LENNOX | EL22XPV-036-230A** | CHX35-30B-**-*+TDR | ML196UH070XE48B* | 34600 | 8.5 | 34600 | 17.5 | 11 | 2.08 | 66 | 53 | 211468020
LENNOX | EL22XPV-036-230A** | CHX35-30B-**-*+TDR | ML296UH045XV36B* | 34600 | 8.5 | 34600 | 18.5 | 11 | 2.08 | 66 | 54 | 211468021
LENNOX | EL22XPV-036-230A** | CHX35-30B-**-*+TDR | EL296UH045XV36B* | 34400 | 8.7 | 35000 | 19.5 | 11 | 2.06 | 66 | 54 | 211468018
LENNOX | EL22XPV-036-230A** | CHX35-30A-**-*+TDR | EL280UH070E36A* | 34800 | 8.2 | 35000 | 19 | 11 | 1.96 | 66 | 53 | 211468013
LENNOX | EL22XPV-036-230A** | CR33-30/36B+TDR+TXV | ML296DF045XV36B* | 34200 | 8.8 | 35400 | 18.5 | 11 | 2.16 | 66 | 53 | 211468023
CONCORD | 4HP17L42P-**A | BCE7E48M*4X |  | 41000 | 8.1 | 40000 | 15.2 | 13 | 2.2 | 65 | 50 | 211521127
AC PRO | 4HP17L42P-**A | BCE7E48M*4X |  | 41000 | 8.1 | 40000 | 15.2 | 13 | 2.2 | 65 | 50 | 211521129
ALLIED | 4HP17L42P-**A | BCE7E48M*4X |  | 41000 | 8.1 | 40000 | 15.2 | 13 | 2.2 | 65 | 50 | 211521131
ROYALTON | 4HP17L42P-**A | BCE7E48M*4X |  | 41000 | 8.1 | 40000 | 15.2 | 13 | 2.2 | 65 | 50 | 211521133
DUCANE | 4HP17L42P-**A | BCE7E48M*4X |  | 41000 | 8.1 | 40000 | 15.2 | 13 | 2.2 | 65 | 50 | 211521125
ARMSTRONG AIR | 4SHP17LE142P-**A | BCE7E48M*4X |  | 41000 | 8.1 | 40000 | 15.2 | 13 | 2.2 | 65 | 50 | 211521121
AIREASE | 4SHP17LE142P-**A | BCE7E48M*4X |  | 41000 | 8.1 | 40000 | 15.2 | 13 | 2.2 | 65 | 50 | 211521123
ARMSTRONG AIR | 4SHP22LX136P-**A | EA(C;U)1P30A+TDR+TXV | A80UH1E040A12X | 34200 | 8.5 | 34000 | 20.5 | 11.7 | 2.12 | 64 | 52 | 211528212
ARMSTRONG AIR | 4SHP22LX136P-**A | EA(C;U)1P30A+TDR+TXV | A80UH1E060A12X | 34200 | 8.5 | 34000 | 20 | 11.7 | 2.12 | 64 | 52 | 211528213
ARMSTRONG AIR | 4SHP22LX136P-**A | EA(C;U)1P30A+TDR+TXV | A80UH2E045A12 | 34800 | 8.5 | 34400 | 20.5 | 12 | 2.12 | 63 | 52 | 211528214
ARMSTRONG AIR | 4SHP22LX136P-**A | EA(C;U)1P30A+TDR+TXV | A80UH2E070A12 | 34800 | 8.5 | 34400 | 20 | 11.7 | 2.12 | 63 | 52 | 211528215
ARMSTRONG AIR | 4SHP22LX136P-**A | EA(C;U)1P30A+TDR+TXV | A80UH1E045A12 | 34400 | 8.5 | 34000 | 20 | 12 | 2.14 | 63 | 51 | 211528216
ARMSTRONG AIR | 4SHP22LX136P-**A | EA(C;U)1P30A+TDR+TXV | A80UH1E070A12 | 34400 | 8.5 | 34000 | 20 | 12 | 2.14 | 64 | 52 | 211528217
ARMSTRONG AIR | 4SHP22LX136P-**A | EA(C;U)1P30A+TDR+TXV | A80US2V070A12 | 34600 | 8.5 | 34800 | 20 | 12 | 2.1 | 63 | 52 | 211528218
ARMSTRONG AIR | 4SHP22LX136P-**A | EA(C;U)1P30A+TDR+TXV | A80US2V070A12L | 34600 | 8.5 | 34800 | 20 | 12 | 2.1 | 63 | 52 | 211528219
ARMSTRONG AIR | 4SHP22LX136P-**A | EA(C;U)1P30B+TDR+TXV | A80UH1E080B16X | 34400 | 8.5 | 34000 | 18.5 | 11.7 | 2.12 | 64 | 52 | 211528220
ARMSTRONG AIR | 4SHP22LX136P-**A | EA(C;U)1P30B+TDR+TXV | A80UH2E090B12 | 35000 | 8.5 | 34600 | 19.5 | 12 | 2.14 | 63 | 51 | 211528221
ARMSTRONG AIR | 4SHP22LX136P-**A | EA(C;U)1P30B+TDR+TXV | A80UH2E090B16 | 35000 | 8.5 | 34400 | 19.5 | 12 | 2.14 | 63 | 51 | 211528222
ARMSTRONG AIR | 4SHP22LX136P-**A | EA(C;U)1P30B+TDR+TXV | A96UH2E045B12 | 34400 | 8.5 | 34200 | 20 | 11.7 | 2.12 | 63 | 52 | 211528223
ARMSTRONG AIR | 4SHP22LX136P-**A | EA(C;U)1P30B+TDR+TXV | A96US2V045B12 | 34400 | 8.5 | 35000 | 20 | 11.7 | 2.08 | 63 | 52 | 211528224
ARMSTRONG AIR | 4SHP22LX136P-**A | EA(C;U)1P30B+TDR+TXV | A96UH2E070B12 | 34400 | 8.5 | 34200 | 20 | 11.7 | 2.1 | 63 | 52 | 211528225
ARMSTRONG AIR | 4SHP22LX136P-**A | EA(C;U)1P30B+TDR+TXV | A96US2V070B12 | 34600 | 8.5 | 34800 | 20.5 | 12 | 2.1 | 63 | 52 | 211528226
ARMSTRONG AIR | 4SHP22LX136P-**A | EA(C;U)1P30B+TDR+TXV | A80UH1E070B12 | 34800 | 8.5 | 34200 | 20.5 | 12 | 2.14 | 63 | 51 | 211528227
ARMSTRONG AIR | 4SHP22LX136P-**A | EA(C;U)1P30B+TDR+TXV | A80UH1E090B16 | 35000 | 8.5 | 34200 | 19.5 | 12 | 2.16 | 63 | 51 | 211528228
ARMSTRONG AIR | 4SHP22LX136P-**A | EA(C;U)1P30B+TDR+TXV | A93UH1E030B12 | 34400 | 8.5 | 34200 | 19.5 | 11.7 | 2.1 | 64 | 52 | 211528229
ARMSTRONG AIR | 4SHP22LX136P-**A | EA(C;U)1P30B+TDR+TXV | A93UH1E045B12 | 34400 | 8.5 | 34200 | 19.5 | 11.7 | 2.1 | 64 | 52 | 211528230
ARMSTRONG AIR | 4SHP22LX136P-**A | EA(C;U)1P30B+TDR+TXV | A93UH1E070B12 | 34600 | 8.5 | 34400 | 19.5 | 11.7 | 2.12 | 63 | 52 | 211528231
ARMSTRONG AIR | 4SHP22LX136P-**A | EA(C;U)1P30B+TDR+TXV | A96UH1E030B12 | 34600 | 8.5 | 34200 | 20 | 11.7 | 2.12 | 64 | 52 | 211528232
COMFORT-AIRE | HRG1518S1R-**A | ED1P30/36A+TDR+TXV | GDD96C045B3M | 18000 | 8.3 | 17800 | 16.4 | 13.5 | 2.1 | 62 | 48 | 210421093
COMFORT-AIRE | HRG1518S1R-**A | EA(C;U)1P24A+TDR+TXV | GUH92C070B3M | 18000 | 8.1 | 17200 | 16.2 | 13.5 | 2.06 | 63 | 49 | 210421043
COMFORT-AIRE | HRG1518S1R-**A | EA(C;U)1P24A+TDR+TXV | GUH96T045B3M | 18000 | 8.1 | 17400 | 16 | 13.5 | 2.03 | 63 | 49 | 210421045
COMFORT-AIRE | HRG1518S1R-**A | EA(C;U)1P24A+TDR+TXV | GUH96T070B3M | 18000 | 8.1 | 17400 | 16.4 | 13.5 | 2.06 | 63 | 49 | 210421046
COMFORT-AIRE | HRG1518S1R-**A | EA(C;U)1P24A+TDR+TXV | GUH97M070B3M | 18000 | 8.1 | 17400 | 16.4 | 13.5 | 2.06 | 63 | 49 | 210421047
COMFORT-AIRE | HRG1518S1R-**A | EAH1P24B+TDR+TXV | GUH96C045B3M | 18000 | 8.1 | 17800 | 16 | 13.5 | 2.02 | 62 | 48 | 210421065
COMFORT-AIRE | HRG1518S1R-**A | EAH1P24B+TDR+TXV | GUH96C070B3M | 18000 | 8.1 | 17800 | 16 | 13.5 | 2.02 | 62 | 48 | 210421066
COMFORT-AIRE | HRG1518S1R-**A | EAH1P24B+TDR+TXV | GUH92C045B3M | 18000 | 8.1 | 18000 | 16.4 | 13.5 | 2.04 | 61 | 47 | 210421067
COMFORT-AIRE | HRG1518S1R-**A | EAH1P24B+TDR+TXV | GUH92C070B3M | 18000 | 8.1 | 17800 | 16.4 | 13.5 | 2.05 | 62 | 48 | 210421068
COMFORT-AIRE | HRG1518S1R-**A | EAH1P24B+TDR+TXV | GUH96T045B3M | 18000 | 8.1 | 18000 | 16.4 | 13.5 | 2.03 | 62 | 48 | 210421069
COMFORT-AIRE | HRG1518S1R-**A | EAH1P24B+TDR+TXV | GUH96T070B3M | 18000 | 8.1 | 18000 | 16.4 | 13.5 | 2.07 | 62 | 48 | 210421071
COMFORT-AIRE | HRG1518S1R-**A | EAH1P24B+TDR+TXV | GUH97M070B3M | 18000 | 8.1 | 18000 | 16.4 | 13.5 | 2.07 | 62 | 48 | 210421072
COMFORT-AIRE | HRG1518S1R-**A | ED1P30/36A+TDR+TXV | GDD96C070B4M | 18000 | 8.3 | 18000 | 16.4 | 13.5 | 2.1 | 62 | 49 | 210421094
COMFORT-AIRE | HRG1518S1R-**A | ED1P30/36A+TDR+TXV | GDD92C045B3M | 18000 | 8.5 | 18000 | 16.8 | 14 | 2.13 | 62 | 48 | 210421095
COMFORT-AIRE | HRG1518S1R-**A | ED1P30/36A+TDR+TXV | GDD92C070B3M | 18000 | 8.5 | 18000 | 16.8 | 14 | 2.13 | 62 | 48 | 210421096
LENNOX | SL25XPV-024-230A** | CX35-36B+TDR | EL296UH070XV36B* | 22200 | 9.2 | 21600 | 23 | 14.3 | 1.84 | 112 | 94 | 207436232 | Cold Climate
LENNOX | SL25XPV-024-230A** | CX35-36B+TDR | SL280UH080NV48B* | 22200 | 9.1 | 21400 | 21.6 | 14 | 1.84 | 113 | 96 | 207436233 | Cold Climate
LENNOX | SL25XPV-036-230A** | C35-48C+TDR+TXV | EL296UH090XV36C* | 34000 | 8.8 | 35600 | 22 | 13.4 | 1.82 | 93 | 78 | 207436270 | Cold Climate
LENNOX | SL25XPV-036-230A** | C35-48B+TDR+TXV | SLP99UH070XV36B* | 33800 | 8.8 | 35800 | 21.6 | 13 | 1.8 | 93 | 78 | 207436269 | Cold Climate
LENNOX | SL25XPV-036-230A** | C35-48B+TDR+TXV | SL297UH060NV36B* | 33800 | 8.8 | 35800 | 21.4 | 13 | 1.8 | 93 | 78 | 207436268 | Cold Climate
LENNOX | SL25XPV-036-230A** | C35-48C+TDR+TXV | EL296UH090XV48C* | 34000 | 8.8 | 35600 | 22 | 13.4 | 1.82 | 93 | 77 | 207436271 | Cold Climate
LENNOX | SL25XPV-036-230A** | C35-48C+TDR+TXV | EL296UH090XV60C* | 34000 | 8.8 | 35600 | 20.8 | 13.5 | 1.82 | 93 | 77 | 207436272 | Cold Climate
LENNOX | SL25XPV-036-230A** | C35-48C+TDR+TXV | EL296UH110XV48C* | 34000 | 8.8 | 35400 | 21.8 | 13.4 | 1.82 | 93 | 78 | 207436273 | Cold Climate
LENNOX | SL25XPV-036-230A** | C35-48C+TDR+TXV | EL296UH110XV60C* | 34000 | 8.8 | 35600 | 21.2 | 13.5 | 1.82 | 92 | 77 | 207436274 | Cold Climate
LENNOX | SL25XPV-036-230A** | C35-48C+TDR+TXV | SL280UH080NV60C* | 34000 | 8.8 | 35400 | 21.4 | 13.5 | 1.82 | 93 | 77 | 207436275 | Cold Climate
LENNOX | SL25XPV-024-230A** | C35-48B+TDR+TXV | EL296UH070XV36B* | 22000 | 9.3 | 21600 | 21.6 | 13.5 | 1.86 | 111 | 95 | 207436158 | Cold Climate
LENNOX | SL25XPV-024-230A** | C35-48B+TDR+TXV | SL280UH090XV48B* | 22200 | 9.4 | 21600 | 21 | 14.3 | 1.86 | 111 | 94 | 207436162 | Cold Climate
LENNOX | SL25XPV-024-230A** | C35-48B+TDR+TXV | SL280UH090V36B* | 22200 | 9.5 | 21400 | 21.8 | 14.3 | 1.86 | 112 | 95 | 207436160 | Cold Climate
LENNOX | SL25XPV-024-230A** | C35-48B+TDR+TXV | SL280UH090V48B* | 22200 | 9.4 | 21600 | 21 | 14.3 | 1.86 | 111 | 94 | 207436161 | Cold Climate
LENNOX | SL25XPV-024-230A** | C35-48B+TDR+TXV | SL297UH040NV36B* | 22200 | 9.3 | 21600 | 21.6 | 14 | 1.86 | 111 | 95 | 207436163 | Cold Climate
LENNOX | SL25XPV-024-230A** | C35-48B+TDR+TXV | SL297UH060NV36B* | 22000 | 9.3 | 21600 | 21.2 | 13.5 | 1.86 | 111 | 95 | 207436164 | Cold Climate
LENNOX | SL25XPV-024-230A** | CBA38MV-030-230*+TDR |  | 22200 | 9.2 | 22200 | 22.8 | 14.4 | 1.88 | 114 | 95 | 207436166 | Cold Climate
LENNOX | SL25XPV-024-230A** | C35-48B+TDR+TXV | SLP99UH070XV36B* | 22000 | 9.3 | 21600 | 21.6 | 13.5 | 1.86 | 111 | 95 | 207436165 | Cold Climate
LENNOX | SL25XPV-024-230A** | CH35-42C+TDR+TXV | SLP99UH090XV48C* | 22200 | 9.4 | 21400 | 21.4 | 14.5 | 1.9 | 110 | 93 | 207436191 | Cold Climate
AIREASE | 4SHP22LX148P-**A | EA(C;U)1P60C+TDR+TXV | A97USMV090C16 | 47500 | 8.5 | 46000 | 19 | 11.7 | 2.02 | 63 | 55 | 211528873
AIREASE | 4SHP22LX148P-**A | EA(C;U)1P60C+TDR+TXV | A97USMV110C20 | 47500 | 8.5 | 45500 | 19 | 12 | 2.02 | 63 | 55 | 211528875
AIREASE | 4SHP22LX148P-**A | BCE7E60M*4X |  | 46000 | 8.2 | 44000 | 17.5 | 12 | 2.02 | 61 | 52 | 211528877
AIREASE | 4SHP22LX148P-**A | BCE7S48M*4X |  | 46000 | 8.1 | 44500 | 19.5 | 12 | 1.9 | 64 | 51 | 211528878
AIREASE | 4SHP22LX148P-**A | EAC4X60C+TDR | A80UH1E100C20X | 47500 | 8.2 | 45500 | 18.5 | 11.7 | 2.02 | 63 | 55 | 211528922
AIREASE | 4SHP22LX148P-**A | EAC4X60C+TDR | A80UH2E110C16 | 47500 | 8.5 | 45000 | 19 | 12 | 2.06 | 63 | 55 | 211528923
AIREASE | 4SHP22LX148P-**A | EAC4X60C+TDR | A80UH2E110C20 | 48000 | 8.5 | 45500 | 18.5 | 12 | 2.04 | 63 | 55 | 211528924
AIREASE | 4SHP22LX148P-**A | EAC4X60C+TDR | A96US2V090C16 | 47500 | 8.5 | 46000 | 19 | 11.7 | 2.02 | 63 | 55 | 211528925
AIREASE | 4SHP22LX148P-**A | EAC4X60C+TDR | A96UH2E110C20 | 47500 | 8.2 | 45500 | 18 | 12 | 2.02 | 63 | 55 | 211528927
AIREASE | 4SHP22LX148P-**A | EAC4X60C+TDR | A96US2V110C20 | 47500 | 8.5 | 45500 | 19 | 12 | 2.02 | 63 | 55 | 211528929
AIREASE | 4SHP22LX148P-**A | EAC4X60C+TDR | A80UH1E110C20 | 47500 | 8.5 | 45500 | 18.5 | 12 | 2.04 | 63 | 55 | 211528931
AIREASE | 4SHP22LX148P-**A | EAC4X60C+TDR | A96US2V110C16 | 47500 | 8.5 | 45500 | 19 | 11.7 | 2 | 64 | 55 | 211528928
AIREASE | 4SHP22LX148P-**A | EAC4X60C+TDR | A96US2V090C20 | 47500 | 8.5 | 45500 | 19 | 12 | 2.02 | 64 | 55 | 211528926
AIREASE | 4SHP22LX148P-**A | EAC4X60C+TDR | A80US2V080C20X | 47500 | 8.5 | 45500 | 19 | 12 | 2.04 | 63 | 55 | 211528934
AIREASE | 4SHP22LX148P-**A | EAC4X60C+TDR | A80UH1E090C20 | 48000 | 8.5 | 45500 | 18.5 | 12 | 2.06 | 63 | 55 | 211528930
AIREASE | 4SHP22LX148P-**A | EAC4X60C+TDR | A93UH1E110C20 | 47500 | 8.2 | 45000 | 18 | 12 | 2.04 | 64 | 56 | 211528932
AIREASE | 4SHP22LX148P-**A | EAC4X60C+TDR | A80US2V090C20 | 47500 | 8.5 | 45000 | 19 | 12 | 2.08 | 63 | 55 | 211528935
LENNOX | XP21-036-230-** | CH35-48B+TDR+TXV | ML180UH090E48B** | 35200 | 8.1 | 34000 | 16.4 | 12.5 | 2.36 | 68 | 55 | 10589747
LENNOX | XP21-036-230-** | CBA38MV-042-230*+TDR |  | 35200 | 8.2 | 34000 | 17.4 | 12.5 | 2.42 | 66 | 51 | 201924998
DUCANE | 4HP17L24P-**AA | ED1P30/36B+TDR+TXV | 96G1DF045BE12 | 22200 | 8.1 | 22800 | 15.6 | 12.5 | 2.04 | 62 | 47 | 211199112
DUCANE | 4HP17L24P-**AA | ED1P30/36C+TDR+TXV | 96G2DF090CE16 | 23400 | 8.1 | 23400 | 15.8 | 13 | 2.02 | 62 | 47 | 211199114
DUCANE | 4HP17L24P-**AA | ED1P30/36C+TDR+TXV | 92G1DF090CE16 | 23200 | 8.1 | 23200 | 16 | 13 | 2.06 | 63 | 48 | 211199116
DUCANE | 4HP17L24P-**AA | ED1P30/36C+TDR+TXV | 96G1DF090CE16 | 23400 | 8.1 | 23200 | 16 | 13 | 2.04 | 63 | 48 | 211199117
DUCANE | 4HP17L24P-**AA | ED1P30/36C+TDR+TXV | 80G1DF110CE20 | 23400 | 8.1 | 23600 | 15.6 | 12.5 | 2 | 63 | 48 | 211199115
DUCANE | 4HP17L30P-**AA | ED1P30/36A+TDR+TXV | 80G1DF045AE12 | 27400 | 8.3 | 28600 | 15.2 | 12.5 | 2.22 | 64 | 50 | 211199099
DUCANE | 4HP17L24P-**AA | ED1P30/36A+TDR+TXV | 80G1DF045AE12 | 22400 | 8.1 | 23000 | 15.8 | 12.5 | 2.04 | 63 | 48 | 211199102
DUCANE | 4HP17L30P-**AA | ED1P30/36A+TDR+TXV | 80G1DF070AE12 | 27400 | 8.3 | 28600 | 15.2 | 12.5 | 2.2 | 64 | 50 | 211199100
DUCANE | 4HP17L24P-**AA | ED1P30/36A+TDR+TXV | 80G1DF070AE12 | 22600 | 8.1 | 23000 | 15.8 | 13 | 2.06 | 63 | 48 | 211199103
ALLIED | 4HP17L24P-**AA | ED1P30/36B+TDR+TXV | 96G2DF070BV16 | 23200 | 8.1 | 23600 | 15.2 | 12.5 | 1.96 | 63 | 48 | 211198914
ALLIED | 4HP17L24P-**AA | ED1P30/36B+TDR+TXV | 80G1DF070BE12 | 23000 | 8.1 | 23400 | 15.8 | 13 | 2.04 | 62 | 47 | 211198915
ALLIED | 4HP17L24P-**AA | ED1P30/36B+TDR+TXV | 96G2DF070BE16 | 23400 | 8.1 | 23600 | 15.4 | 12.5 | 1.98 | 63 | 48 | 211198913
ALLIED | 4HP17L24P-**AA | ED1P30/36B+TDR+TXV | 92G1DF070BE12 | 22200 | 8.1 | 22800 | 15.8 | 12.5 | 2.06 | 62 | 47 | 211198918
ALLIED | 4HP17L24P-**AA | ED1P30/36B+TDR+TXV | 92G1DF045BE12 | 22200 | 8.1 | 22800 | 15.8 | 12.5 | 2.06 | 62 | 47 | 211198917
ALLIED | 4HP17L24P-**AA | ED1P30/36B+TDR+TXV | 80G1DF090BE16 | 23400 | 8.1 | 23400 | 16.2 | 13 | 2.04 | 62 | 47 | 211198916
ALLIED | 4HP17L24P-**AA | ED1P30/36B+TDR+TXV | 96G1DF045BE12 | 22200 | 8.1 | 22800 | 15.6 | 12.5 | 2.04 | 62 | 47 | 211198919
DUCANE | 4HP17L30P-**A | EA(C;U)1P36B+TDR+TXV | 96G2UH070BV12 | 30000 | 8.1 | 28000 | 16 | 13 | 2.28 | 66 | 52 | 210325154
DUCANE | 4HP17L30P-**A | EAC4X36B+TDR | 80G2UH090BE12 | 29800 | 8.1 | 27800 | 16.2 | 13 | 2.3 | 65 | 52 | 210325314
DUCANE | 4HP17L30P-**A | EAC4X36B+TDR | 96G2UH045BV12 | 29800 | 8.1 | 28000 | 15.6 | 13 | 2.26 | 66 | 52 | 210325329
DUCANE | 4HP17L30P-**A | EAC4X36B+TDR | 80G1UH080BE16X | 30000 | 8.1 | 28400 | 15.6 | 12.5 | 2.24 | 65 | 52 | 210325300
DUCANE | 4HP17L30P-**A | EAC4X36B+TDR | 92G1UH070BE12 | 29400 | 8.1 | 27600 | 16 | 13 | 2.28 | 66 | 52 | 210325304
LENNOX | EL17XP1-036-230A** | CHX35-42B-**-*+TDR | ML180UH070E36B* | 36000 | 8.1 | 33600 | 16 | 13 | 2.24 | 68 | 55 | 211001749
LENNOX | EL17XP1-036-230A** | CHX35-42B-**-*+TDR | ML193UH070XE36B* | 36000 | 8.1 | 33200 | 16 | 13 | 2.22 | 68 | 55 | 211001756
LENNOX | EL17XP1-036-230A** | CHX35-42B-**-*+TDR | ML180UH090V48B* | 36000 | 8.1 | 33800 | 16 | 13 | 2.28 | 68 | 55 | 211001753
LENNOX | EL17XP1-036-230A** | CHX35-42B-**-*+TDR | SL280UH090V36B* | 36000 | 8.1 | 33600 | 16.2 | 13 | 2.28 | 68 | 55 | 211001763
LENNOX | EL17XP1-036-230A** | CHX35-42B-**-*+TDR | ML296UH045XV36B* | 36000 | 8.1 | 34000 | 15.4 | 12.5 | 2.22 | 68 | 56 | 211001760
LENNOX | EL17XP1-036-230A** | CHX35-42B-**-*+TDR | SL297UH040NV36B* | 36000 | 8.1 | 34000 | 15.6 | 12.5 | 2.26 | 68 | 56 | 211001765
LENNOX | EL17XP1-036-230A** | CHX35-42B-**-*+TDR | SL297UH060NV36B* | 36000 | 8.1 | 33800 | 15.6 | 12.5 | 2.24 | 69 | 56 | 211001766
LENNOX | EL17XP1-036-230A** | CHX35-42B-**-*+TDR | SLP99UH070XV36B* | 36000 | 8.1 | 33800 | 15.6 | 13 | 2.26 | 69 | 56 | 211001767
LENNOX | EL17XP1-036-230A** | CHX35-42B-**-*+TDR | ML296UH070XV36B* | 36000 | 8.1 | 34000 | 15.2 | 12.5 | 2.2 | 68 | 56 | 211001761
LENNOX | EL17XP1-036-230A** | CHX35-42B-**-*+TDR | SL280UH090V48B* | 36000 | 8.1 | 33800 | 16 | 13 | 2.28 | 68 | 55 | 211001764
LENNOX | EL17XP1-036-230A** | CHX35-42C-**-*+TDR | EL280UH110E60C* | 36000 | 8.1 | 33000 | 16.6 | 13.5 | 2.24 | 68 | 55 | 211001774
LENNOX | EL17XP1-036-230A** | CHX35-42C-**-*+TDR | EL296UH110XV60C* | 36000 | 8.1 | 33600 | 16.2 | 13.5 | 2.2 | 67 | 54 | 211001782
LENNOX | EL17XP1-036-230A** | CHX35-42C-**-*+TDR | EL296UH090XV60C* | 36000 | 8.1 | 33800 | 16 | 13 | 2.18 | 67 | 54 | 211001779
LENNOX | EL17XP1-036-230A** | CHX35-42C-**-*+TDR | EL280UH110XE60C* | 36000 | 8.1 | 33000 | 16.6 | 13.5 | 2.24 | 68 | 55 | 211001775
LENNOX | EL17XP1-036-230A** | CHX35-42C-**-*+TDR | ML296UH090XV48C* | 36000 | 8.1 | 33400 | 16.2 | 13.5 | 2.2 | 68 | 55 | 211001794
LENNOX | EL17XP1-036-230A** | CHX35-42C-**-*+TDR | ML296UH110XV60C* | 36000 | 8.1 | 33000 | 16.6 | 13.5 | 2.24 | 68 | 55 | 211001795
LENNOX | EL17XP1-036-230A** | CHX35-42C-**-*+TDR | SL280UH090V60C* | 36000 | 8.1 | 33600 | 16.2 | 13 | 2.2 | 68 | 55 | 211001797
LENNOX | EL17XP1-036-230A** | CHX35-42C-**-*+TDR | SL280UH090XV60C* | 36000 | 8.1 | 33600 | 16.2 | 13 | 2.2 | 68 | 55 | 211001798
LENNOX | EL17XP1-036-230A** | CHX35-42C-**-*+TDR | ML180UH110E60C* | 36000 | 8.1 | 33200 | 16.4 | 13.5 | 2.2 | 67 | 55 | 211001784
LENNOX | EL17XP1-036-230A** | CHX35-42C-**-*+TDR | ML180UH110V60C* | 36000 | 8.1 | 33400 | 16.6 | 13.5 | 2.24 | 68 | 55 | 211001785
LENNOX | EL17XP1-036-230A** | CHX35-42C-**-*+TDR | SL297UH080NV60C* | 36000 | 8.1 | 33600 | 16.2 | 13 | 2.2 | 68 | 55 | 211001803
LENNOX | EL17XP1-036-230A** | CHX35-42C-**-*+TDR | SLP99UH110XV60C* | 36000 | 8.1 | 33600 | 16.2 | 13.5 | 2.2 | 67 | 54 | 211001807
LENNOX | EL17XP1-036-230A** | CHX35-42C-**-*+TDR | SLP99UH090XV60C* | 36000 | 8.1 | 33800 | 16 | 13 | 2.18 | 67 | 54 | 211001806
LENNOX | ML17XP1-036-230A** | CH35-42B+TDR+TXV | EL296UH045XV36B* | 36000 | 8.1 | 34000 | 15.4 | 12.5 | 2.22 | 68 | 55 | 211001816
LENNOX | ML17XP1-036-230A** | CH35-42B+TDR+TXV | EL296UH045XE36B* | 36000 | 8.1 | 33400 | 15.8 | 13 | 2.24 | 68 | 55 | 211001815
LENNOX | ML17XP1-036-230A** | CH35-42B+TDR+TXV | EL280UH090E48B* | 36000 | 8.1 | 33200 | 16.2 | 13 | 2.26 | 68 | 55 | 211001813
LENNOX | ML17XP1-036-230A** | CH35-42B+TDR+TXV | EL280UH090XE48B* | 36000 | 8.1 | 33200 | 16.2 | 13 | 2.26 | 68 | 55 | 211001814
LENNOX | ML17XP1-036-230A** | CH35-42B+TDR+TXV | EL296UH070XV36B* | 36000 | 8.1 | 33800 | 15.6 | 13 | 2.26 | 69 | 56 | 211001818
LENNOX | EL22XPV-048-230A** | CBA38MV-060-230*+TDR |  | 47000 | 8.5 | 44500 | 19.5 | 12 | 2.02 | 61 | 52 | 211455134
LENNOX | EL22XPV-048-230A** | C35-60C+TDR+TXV | EL180UH100NE60C* | 47500 | 8.2 | 45500 | 18.5 | 11.7 | 2.02 | 63 | 55 | 211455135
LENNOX | EL22XPV-048-230A** | C35-60C+TDR+TXV | EL195UH100NE60C* | 47000 | 8.2 | 45500 | 18 | 11.7 | 2.02 | 63 | 55 | 211455136
LENNOX | EL22XPV-048-230A** | C35-60C+TDR+TXV | EL196UH110XE60C* | 47500 | 8.2 | 45500 | 18 | 12 | 2.02 | 63 | 55 | 211455137
LENNOX | EL22XPV-048-230A** | C35-60C+TDR+TXV | EL280UH110E48C* | 47500 | 8.5 | 45000 | 19 | 12 | 2.06 | 63 | 55 | 211455138
LENNOX | EL22XPV-048-230A** | C35-60C+TDR+TXV | EL280UH110E60C* | 48000 | 8.5 | 45500 | 18.5 | 12 | 2.04 | 63 | 55 | 211455139
LENNOX | EL22XPV-048-230A** | C35-60C+TDR+TXV | EL280UH110XE60C* | 48000 | 8.5 | 45500 | 18.5 | 12 | 2.04 | 63 | 55 | 211455140
LENNOX | EL22XPV-048-230A** | C35-60C+TDR+TXV | EL296UH090XV48C* | 47500 | 8.5 | 46000 | 19 | 11.7 | 2.02 | 63 | 55 | 211455141
LENNOX | EL22XPV-048-230A** | C35-60C+TDR+TXV | EL296UH090XV60C* | 47500 | 8.5 | 45500 | 19 | 12 | 2.02 | 64 | 55 | 211455142
LENNOX | EL22XPV-048-230A** | C35-60C+TDR+TXV | EL296UH110XE60C* | 47500 | 8.2 | 45500 | 18 | 12 | 2.02 | 63 | 55 | 211455143
LENNOX | EL22XPV-048-230A** | C35-60C+TDR+TXV | EL296UH110XV48C* | 47500 | 8.5 | 45500 | 19 | 11.7 | 2 | 64 | 55 | 211455144
LENNOX | EL22XPV-048-230A** | C35-60C+TDR+TXV | EL296UH110XV60C* | 47500 | 8.5 | 45500 | 19 | 12 | 2.02 | 63 | 55 | 211455145
LENNOX | EL22XPV-048-230A** | C35-60C+TDR+TXV | ML180UH090E60C* | 48000 | 8.5 | 45500 | 18.5 | 12 | 2.06 | 63 | 55 | 211455146
LENNOX | EL22XPV-048-230A** | C35-60C+TDR+TXV | ML180UH110E60C* | 47500 | 8.5 | 45500 | 18.5 | 12 | 2.04 | 63 | 55 | 211455147
LENNOX | EL22XPV-048-230A** | C35-60C+TDR+TXV | ML180UH110V60C* | 47500 | 8.5 | 45000 | 19 | 12 | 2.06 | 64 | 55 | 211455148
LENNOX | EL22XPV-048-230A** | C35-60C+TDR+TXV | ML180UH110XE60C* | 47500 | 8.5 | 45500 | 18.5 | 12 | 2.04 | 63 | 55 | 211455149
LENNOX | EL22XPV-048-230A** | C35-60C+TDR+TXV | ML193UH110XE60C* | 47500 | 8.2 | 45000 | 18 | 12 | 2.04 | 64 | 56 | 211455150
LENNOX | EL22XPV-048-230A** | C35-60C+TDR+TXV | ML196UH090XE60C* | 47000 | 8.5 | 45000 | 18 | 11.7 | 2.04 | 64 | 56 | 211455151
LENNOX | EL22XPV-048-230A** | C35-60C+TDR+TXV | ML196UH110XE60C* | 47500 | 8.2 | 45500 | 18 | 12 | 2.02 | 63 | 55 | 211455152
LENNOX | EL22XPV-048-230A** | C35-60C+TDR+TXV | ML296UH090XV48C* | 47500 | 8.2 | 45500 | 18 | 11.7 | 2.02 | 63 | 55 | 211455153
LENNOX | EL22XPV-048-230A** | C35-60C+TDR+TXV | ML296UH110XV60C* | 47500 | 8.5 | 45500 | 18.5 | 12 | 2.04 | 63 | 55 | 211455154
LENNOX | EL22XPV-048-230A** | C35-60C+TDR+TXV | SL280UH080NV60C* | 47500 | 8.5 | 45500 | 19 | 12 | 2.04 | 63 | 55 | 211455155
LENNOX | EL22XPV-048-230A** | C35-60C+TDR+TXV | SL280UH090V60C* | 47500 | 8.5 | 45000 | 19 | 12 | 2.08 | 63 | 55 | 211455156
LENNOX | EL22XPV-048-230A** | C35-60C+TDR+TXV | SL280UH090XV60C* | 47500 | 8.5 | 45000 | 19 | 12 | 2.08 | 63 | 55 | 211455157
LENNOX | EL22XPV-048-230A** | C35-60C+TDR+TXV | SL280UH100NV60C* | 47500 | 8.5 | 45500 | 19 | 12 | 2.04 | 63 | 55 | 211455158
LENNOX | EL22XPV-048-230A** | C35-60C+TDR+TXV | SL280UH110V60C* | 47500 | 8.5 | 45500 | 19 | 12 | 2.04 | 63 | 55 | 211455159
LENNOX | EL22XPV-048-230A** | C35-60C+TDR+TXV | SL280UH110XV60C* | 47500 | 8.5 | 45500 | 19 | 12 | 2.04 | 63 | 55 | 211455160
LENNOX | EL22XPV-048-230A** | C35-60C+TDR+TXV | SL297UH080NV48C* | 47500 | 8.5 | 45500 | 19 | 12 | 2.02 | 64 | 55 | 211455161
LENNOX | EL22XPV-048-230A** | C35-60C+TDR+TXV | SL297UH080NV60C* | 47500 | 8.5 | 45500 | 19 | 12 | 2.02 | 64 | 55 | 211455162
LENNOX | EL22XPV-048-230A** | C35-60C+TDR+TXV | SLP99UH090XV48C* | 47500 | 8.5 | 46000 | 19 | 11.7 | 2.02 | 63 | 55 | 211455163
LENNOX | EL22XPV-048-230A** | C35-60C+TDR+TXV | SLP99UH090XV60C* | 47500 | 8.5 | 45500 | 19 | 12 | 2.04 | 63 | 55 | 211455164
LENNOX | EL22XPV-048-230A** | C35-60C+TDR+TXV | SLP99UH110XV60C* | 47500 | 8.5 | 45500 | 19 | 12 | 2.02 | 63 | 55 | 211455165
LENNOX | EL22XPV-048-230A** | CBA27UHE-060-230*+TDR |  | 46000 | 8.2 | 44000 | 17.5 | 12 | 2.02 | 61 | 52 | 211455167
LENNOX | EL22XPV-048-230A** | CBA38MV-048-230*+TDR |  | 46000 | 8.1 | 44500 | 19.5 | 12 | 1.9 | 64 | 51 | 211455168
GE | NS17H36SA4-**A | NAM36V2TA4 |  | 35400 | 8.5 | 35200 | 15.8 | 12.5 | 2.32 | 66 | 53 | 210677858
GE | NS17H30SA4-**A | NAM30V2TA4 |  | 30000 | 8.5 | 28200 | 16 | 13 | 2.38 | 67 | 53 | 210677857
GE | NS17H42SA4-**A | NAM42V2TA4 |  | 41500 | 8.3 | 40000 | 15.6 | 13 | 2.2 | 66 | 52 | 210677859
GE | NS17H48SA4-**A | NAM48V2TA4 |  | 47500 | 8.5 | 45000 | 15.2 | 12.5 | 2.28 | 68 | 55 | 210677861
ARMSTRONG AIR | 4SHP22LX136P-**A | EAH1P36C+TDR+TXV | A97US2V080C20X | 34400 | 8.5 | 34800 | 18.5 | 11.7 | 2.04 | 66 | 53 | 211528343
Century | HRG1518S1R-**A | EAH1P24B+TDR+TXV | GUH96T070B3M | 18000 | 8.1 | 18000 | 16.4 | 13.5 | 2.07 | 62 | 48 | 210421133
Century | HRG1518S1R-**A | EAH1P24B+TDR+TXV | GUH97M070B3M | 18000 | 8.1 | 18000 | 16.4 | 13.5 | 2.07 | 62 | 48 | 210421134
ARMSTRONG AIR | 4SHP22LX136P-**A | EAH1P36C+TDR+TXV | A97US2V080C16X | 34400 | 8.5 | 34800 | 19.5 | 11.7 | 2.04 | 66 | 52 | 211528342
ARMSTRONG AIR | 4SHP22LX136P-**A | EAH1P36C+TDR+TXV | A97USMV090C12 | 34400 | 8.5 | 34800 | 20 | 11.7 | 2.02 | 66 | 53 | 211528344
ARMSTRONG AIR | 4SHP22LX136P-**A | EAH1P36C+TDR+TXV | A80US2V110C20L | 34600 | 8.5 | 34800 | 18.5 | 12 | 2.04 | 66 | 52 | 211528341
ARMSTRONG AIR | 4SHP22LX136P-**A | EAH1P36C+TDR+TXV | A80US2V110C20 | 34600 | 8.5 | 34800 | 18.5 | 12 | 2.04 | 66 | 52 | 211528340
ARMSTRONG AIR | 4SHP22LX136P-**A | EAH1P36C+TDR+TXV | A80US2V100C20X | 34400 | 8.5 | 34800 | 19 | 11.7 | 2.04 | 66 | 52 | 211528339
ARMSTRONG AIR | 4SHP22LX136P-**A | EAH1P36C+TDR+TXV | A80US2V090C20 | 34600 | 8.5 | 34600 | 19 | 12 | 2.06 | 66 | 52 | 211528338
ARMSTRONG AIR | 4SHP22LX136P-**A | EAH1P36C+TDR+TXV | A96UH1E090C16 | 34800 | 8.2 | 34600 | 19 | 11.7 | 2.04 | 66 | 52 | 211528335
ARMSTRONG AIR | 4SHP22LX136P-**A | EAH1P36C+TDR+TXV | A80US2V080C20X | 34600 | 8.5 | 34800 | 19 | 11.7 | 2.04 | 66 | 52 | 211528337
ARMSTRONG AIR | 4SHP22LX136P-**A | EAH1P36C+TDR+TXV | A96UH1E110C20 | 35200 | 8.2 | 34800 | 17.5 | 11.7 | 2.04 | 66 | 52 | 211528336
ARMSTRONG AIR | 4SHP22LX136P-**A | EAH1P36C+TDR+TXV | A93UH1E110C20 | 35000 | 8.2 | 34600 | 18 | 11.7 | 2.04 | 66 | 52 | 211528334
ARMSTRONG AIR | 4SHP22LX136P-**A | EAH1P36C+TDR+TXV | A93UH1E110C16 | 34800 | 8.5 | 34400 | 19.5 | 11.7 | 2.04 | 66 | 52 | 211528333
ARMSTRONG AIR | 4SHP22LX136P-**A | EAH1P36C+TDR+TXV | A93UH1E090C16 | 34800 | 8.2 | 34400 | 19 | 11.7 | 2.04 | 66 | 52 | 211528332
ARMSTRONG AIR | 4SHP22LX136P-**A | EAH1P36C+TDR+TXV | A93UH1E090C12 | 35000 | 8.5 | 34800 | 20 | 11.7 | 2.02 | 66 | 52 | 211528331
ARMSTRONG AIR | 4SHP22LX136P-**A | EAH1P36C+TDR+TXV | A80UH1E110C20 | 34800 | 8.2 | 34400 | 18.5 | 12 | 2.04 | 66 | 52 | 211528330
ARMSTRONG AIR | 4SHP22LX136P-**A | EAH1P36C+TDR+TXV | A80UH1E090C20 | 35000 | 8.2 | 34400 | 18 | 12 | 2.06 | 66 | 52 | 211528329
ARMSTRONG AIR | 4SHP22LX136P-**A | EAH1P36C+TDR+TXV | A96US2V110C16 | 34400 | 8.5 | 34800 | 19.5 | 11.7 | 2.02 | 66 | 53 | 211528327
ARMSTRONG AIR | 4SHP22LX136P-**A | EAH1P36C+TDR+TXV | A96US2V110C20 | 34600 | 8.5 | 34800 | 19 | 11.7 | 2.04 | 66 | 52 | 211528328
ARMSTRONG AIR | 4SHP22LX136P-**A | EAH1P36C+TDR+TXV | A96UH2E110C20 | 35200 | 8.2 | 34800 | 17.5 | 11.7 | 2.04 | 66 | 52 | 211528326
ARMSTRONG AIR | 4SHP22LX136P-**A | EAH1P36C+TDR+TXV | A96US2V090C20 | 34400 | 8.5 | 34800 | 18.5 | 11.7 | 2.02 | 66 | 52 | 211528325
ARMSTRONG AIR | 4SHP22LX136P-**A | EAH1P36C+TDR+TXV | A96US2V090C16 | 34400 | 8.5 | 34800 | 19.5 | 11.7 | 2.02 | 66 | 52 | 211528324
ARMSTRONG AIR | 4SHP22LX136P-**A | EAH1P36C+TDR+TXV | A96US2V090C12 | 34400 | 8.5 | 34800 | 20 | 11.7 | 2.02 | 66 | 53 | 211528323
ARMSTRONG AIR | 4SHP22LX136P-**A | EAH1P36C+TDR+TXV | A96UH2E090C16 | 34400 | 8.2 | 34200 | 19 | 11.7 | 2.04 | 66 | 52 | 211528322
ARMSTRONG AIR | 4SHP22LX136P-**A | EAH1P36C+TDR+TXV | A80UH2E110C20 | 35400 | 8.2 | 34800 | 18 | 11.7 | 2.04 | 66 | 52 | 211528321
ARMSTRONG AIR | 4SHP22LX136P-**A | EAH1P30B+TDR+TXV | A97USMV070B12 | 34600 | 8.7 | 35000 | 19.5 | 11.7 | 2.08 | 66 | 53 | 211528318
ARMSTRONG AIR | 4SHP22LX136P-**A | EAH1P36C+TDR+TXV | A80UH2E110C16 | 34600 | 8.5 | 34200 | 19.5 | 12 | 2.06 | 65 | 52 | 211528320
ARMSTRONG AIR | 4SHP22LX136P-**A | EAH1P36C+TDR+TXV | A80UH1E100C20X | 34600 | 8.2 | 34400 | 17.5 | 11.7 | 2.02 | 66 | 53 | 211528319
ARMSTRONG AIR | 4SHP22LX136P-**A | EAH1P30B+TDR+TXV | A97US2V060B12X | 34600 | 8.7 | 34800 | 20 | 11.7 | 2.1 | 66 | 54 | 211528317
ARMSTRONG AIR | 4SHP22LX136P-**A | EAH1P30B+TDR+TXV | A80US2V090B16 | 34600 | 8.7 | 34600 | 19.5 | 11.7 | 2.12 | 65 | 53 | 211528314
ARMSTRONG AIR | 4SHP22LX136P-**A | EAH1P30B+TDR+TXV | A97US2V040B12X | 34600 | 8.7 | 34800 | 20 | 11.7 | 2.1 | 66 | 54 | 211528316
ARMSTRONG AIR | 4SHP22LX136P-**A | EAH1P30B+TDR+TXV | A80US2V090B16L | 34600 | 8.7 | 34600 | 19.5 | 11.7 | 2.12 | 65 | 53 | 211528315
ARMSTRONG AIR | 4SHP22LX136P-**A | EAH1P30B+TDR+TXV | A80US2V090B12 | 34600 | 8.7 | 34600 | 20 | 11.7 | 2.12 | 66 | 53 | 211528313
ARMSTRONG AIR | 4SHP22LX136P-**A | EAH1P30B+TDR+TXV | A96UH1E070B12 | 34200 | 8.5 | 34000 | 19.5 | 11.7 | 2.08 | 66 | 54 | 211528311
ARMSTRONG AIR | 4SHP22LX136P-**A | EAH1P30B+TDR+TXV | A80US2V080B16X | 34600 | 8.7 | 34800 | 19.5 | 11.7 | 2.1 | 66 | 53 | 211528312
ARMSTRONG AIR | 4SHP22LX136P-**A | EAH1P30B+TDR+TXV | A93UH1E070B12 | 34600 | 8.5 | 34400 | 19.5 | 11.7 | 2.1 | 66 | 53 | 211528309
ARMSTRONG AIR | 4SHP22LX136P-**A | EAH1P30B+TDR+TXV | A96UH1E030B12 | 34200 | 8.5 | 34000 | 19 | 11.7 | 2.08 | 66 | 54 | 211528310
ARMSTRONG AIR | 4SHP22LX136P-**A | EAH1P30B+TDR+TXV | A93UH1E045B12 | 34600 | 8.5 | 34600 | 19.5 | 11.7 | 2.1 | 65 | 53 | 211528308
ARMSTRONG AIR | 4SHP22LX136P-**A | EAH1P30B+TDR+TXV | A80UH1E070B12 | 34800 | 8.7 | 34200 | 20 | 11.7 | 2.12 | 65 | 53 | 211528306
ARMSTRONG AIR | 4SHP22LX136P-**A | EAH1P30B+TDR+TXV | A80UH1E090B16 | 34400 | 8.5 | 33800 | 19 | 12 | 2.14 | 66 | 53 | 211528307
ARMSTRONG AIR | 4SHP22LX136P-**A | EAH1P30B+TDR+TXV | A96US2V070B12 | 34600 | 8.7 | 34800 | 20 | 11.7 | 2.08 | 66 | 54 | 211528305
ARMSTRONG AIR | 4SHP22LX136P-**A | EAH1P30B+TDR+TXV | A96UH2E070B12 | 34200 | 8.5 | 34200 | 19.5 | 11.7 | 2.08 | 65 | 54 | 211528304
ARMSTRONG AIR | 4SHP22LX136P-**A | EAH1P30B+TDR+TXV | A96UH2E045B12 | 34400 | 8.5 | 34200 | 19.5 | 11.7 | 2.1 | 66 | 54 | 211528303
ARMSTRONG AIR | 4SHP22LX136P-**A | EAH1P30B+TDR+TXV | A80UH2E090B16 | 35200 | 8.5 | 34400 | 19 | 12 | 2.12 | 66 | 53 | 211528302
ARMSTRONG AIR | 4SHP22LX136P-**A | EAH1P30B+TDR+TXV | A80UH2E090B12 | 35200 | 8.7 | 34600 | 20.5 | 11.7 | 2.12 | 65 | 53 | 211528301
ARMSTRONG AIR | 4SHP22LX136P-**A | EAH1P30B+TDR+TXV | A80UH1E080B16X | 34800 | 8.5 | 34600 | 18.5 | 11.7 | 2.1 | 66 | 53 | 211528300
ARMSTRONG AIR | 4SHP22LX136P-**A | EAH1P30A+TDR+TXV | A80UH1E045A12 | 34600 | 8.2 | 34600 | 19 | 11.7 | 1.98 | 65 | 53 | 211528298
ARMSTRONG AIR | 4SHP22LX136P-**A | EAH1P30A+TDR+TXV | A80UH1E070A12 | 34400 | 8.2 | 34600 | 19 | 11.7 | 1.98 | 65 | 53 | 211528299
ARMSTRONG AIR | 4SHP22LX136P-**A | EAH1P30A+TDR+TXV | A80UH2E045A12 | 35000 | 8.2 | 35000 | 19.5 | 11.7 | 1.98 | 66 | 53 | 211528297
ARMSTRONG AIR | 4SHP22LX136P-**A | BCE7S42M*4X |  | 35400 | 9 | 35000 | 19.5 | 11.7 | 2.3 | 65 | 53 | 211528296
ARMSTRONG AIR | 4SHP22LX136P-**A | BCE7E42M*4X |  | 35000 | 9 | 34400 | 19 | 11.7 | 2.3 | 65 | 52 | 211528295
ARMSTRONG AIR | 4SHP22LX136P-**A | BCE7E36M*4X |  | 34600 | 8.8 | 33600 | 20.5 | 11.7 | 2.24 | 68 | 54 | 211528294
ARMSTRONG AIR | 4SHP22LX136P-**A | BCE5V42M*4X |  | 35600 | 8.8 | 33600 | 17.5 | 12 | 2.24 | 66 | 54 | 211528293
ARMSTRONG AIR | 4SHP22LX136P-**A | BCE5V36M*4X |  | 35400 | 9 | 33400 | 19.5 | 12 | 2.24 | 66 | 54 | 211528292
ARMSTRONG AIR | 4SHP22LX136P-**A | EA(C;U)1P48B+TDR+TXV | A97USMV070B12 | 35000 | 8.8 | 34000 | 20.5 | 12 | 2.18 | 66 | 55 | 211528291
ARMSTRONG AIR | 4SHP22LX136P-**A | EA(C;U)1P48B+TDR+TXV | A97US2V060B12X | 34800 | 8.8 | 34000 | 20 | 12 | 2.18 | 66 | 55 | 211528290
ARMSTRONG AIR | 4SHP22LX136P-**A | EA(C;U)1P48B+TDR+TXV | A97US2V040B12X | 35000 | 8.8 | 34000 | 20.5 | 12 | 2.18 | 66 | 55 | 211528289
Century | HRG1548S1R-**A | EA(C;U)1P49C+TDR+TXV | GUH80C090C5M | 48000 | 8.1 | 45000 | 15.6 | 13 | 2.26 | 68 | 56 | 210331155
LENNOX | EL22XPV-048-230A** | CX35-60C+TDR | SLP99UH090XV60C* | 47500 | 8.5 | 45500 | 19 | 12 | 2.04 | 63 | 55 | 211455258
LENNOX | EL22XPV-048-230A** | CX35-60C+TDR | SLP99UH110XV60C* | 47500 | 8.5 | 45500 | 19 | 12 | 2.02 | 63 | 55 | 211455259
LENNOX | EL22XPV-048-230A** | CX35-60C+TDR | SLP99UH090XV48C* | 47500 | 8.5 | 46000 | 19 | 11.7 | 2.02 | 63 | 55 | 211455257
LENNOX | EL22XPV-048-230A** | CX35-60C+TDR | SL297UH080NV60C* | 47500 | 8.5 | 45500 | 19 | 12 | 2.02 | 64 | 55 | 211455256
LENNOX | EL22XPV-048-230A** | CX35-60C+TDR | SL280UH110V60C* | 47500 | 8.5 | 45500 | 19 | 12 | 2.04 | 63 | 55 | 211455253
LENNOX | EL22XPV-048-230A** | CX35-60C+TDR | SL280UH110XV60C* | 47500 | 8.5 | 45500 | 19 | 12 | 2.04 | 63 | 55 | 211455254
LENNOX | EL22XPV-048-230A** | CX35-60C+TDR | SL297UH080NV48C* | 47500 | 8.5 | 45500 | 19 | 12 | 2.02 | 64 | 55 | 211455255
LENNOX | EL22XPV-048-230A** | CX35-60C+TDR | SL280UH100NV60C* | 47500 | 8.5 | 45500 | 19 | 12 | 2.04 | 63 | 55 | 211455252
LENNOX | EL22XPV-048-230A** | CX35-60C+TDR | SL280UH090XV60C* | 47500 | 8.5 | 45000 | 19 | 12 | 2.08 | 63 | 55 | 211455251
LENNOX | EL22XPV-048-230A** | CX35-60C+TDR | SL280UH090V60C* | 47500 | 8.5 | 45000 | 19 | 12 | 2.08 | 63 | 55 | 211455250
LENNOX | EL22XPV-048-230A** | CX35-60C+TDR | SL280UH080NV60C* | 47500 | 8.5 | 45500 | 19 | 12 | 2.04 | 63 | 55 | 211455249
LENNOX | EL22XPV-048-230A** | CX35-60C+TDR | ML296UH110XV60C* | 47500 | 8.5 | 45500 | 18.5 | 12 | 2.04 | 63 | 55 | 211455248
LENNOX | EL22XPV-048-230A** | CX35-60C+TDR | ML296UH090XV48C* | 47500 | 8.2 | 45500 | 18 | 11.7 | 2.02 | 63 | 55 | 211455247
LENNOX | EL22XPV-048-230A** | CX35-60C+TDR | ML196UH110XE60C* | 47500 | 8.2 | 45500 | 18 | 12 | 2.02 | 63 | 55 | 211455246
LENNOX | EL22XPV-048-230A** | CX35-60C+TDR | ML196UH090XE60C* | 47000 | 8.5 | 45000 | 18 | 11.7 | 2.04 | 64 | 56 | 211455245
LENNOX | EL22XPV-048-230A** | CX35-60C+TDR | ML180UH110XE60C* | 47500 | 8.5 | 45500 | 18.5 | 12 | 2.04 | 63 | 55 | 211455243
LENNOX | EL22XPV-048-230A** | CX35-60C+TDR | ML193UH110XE60C* | 47500 | 8.2 | 45000 | 18 | 12 | 2.04 | 64 | 56 | 211455244
LENNOX | EL22XPV-048-230A** | CX35-60C+TDR | ML180UH110V60C* | 47500 | 8.5 | 45000 | 19 | 12 | 2.06 | 64 | 55 | 211455242
LENNOX | EL22XPV-048-230A** | CX35-60C+TDR | ML180UH110E60C* | 47500 | 8.5 | 45500 | 18.5 | 12 | 2.04 | 63 | 55 | 211455241
LENNOX | EL22XPV-048-230A** | CX35-60C+TDR | ML180UH090E60C* | 48000 | 8.5 | 45500 | 18.5 | 12 | 2.06 | 63 | 55 | 211455240
LENNOX | EL22XPV-048-230A** | CX35-60C+TDR | EL296UH110XV60C* | 47500 | 8.5 | 45500 | 19 | 12 | 2.02 | 63 | 55 | 211455239
LENNOX | EL22XPV-048-230A** | CX35-60C+TDR | EL296UH110XE60C* | 47500 | 8.2 | 45500 | 18 | 12 | 2.02 | 63 | 55 | 211455237
LENNOX | EL22XPV-048-230A** | CX35-60C+TDR | EL296UH110XV48C* | 47500 | 8.5 | 45500 | 19 | 11.7 | 2 | 64 | 55 | 211455238
LENNOX | EL22XPV-048-230A** | CX35-60C+TDR | EL296UH090XV60C* | 47500 | 8.5 | 45500 | 19 | 12 | 2.02 | 64 | 55 | 211455236
LENNOX | EL22XPV-048-230A** | CX35-60C+TDR | EL296UH090XV48C* | 47500 | 8.5 | 46000 | 19 | 11.7 | 2.02 | 63 | 55 | 211455235
LENNOX | EL22XPV-048-230A** | CX35-60C+TDR | EL280UH110E48C* | 47500 | 8.5 | 45000 | 19 | 12 | 2.06 | 63 | 55 | 211455232
LENNOX | EL22XPV-048-230A** | CX35-60C+TDR | EL280UH110XE60C* | 48000 | 8.5 | 45500 | 18.5 | 12 | 2.04 | 63 | 55 | 211455234
LENNOX | EL22XPV-048-230A** | CX35-60C+TDR | EL280UH110E60C* | 48000 | 8.5 | 45500 | 18.5 | 12 | 2.04 | 63 | 55 | 211455233
LENNOX | EL22XPV-048-230A** | CX35-60C+TDR | EL196UH110XE60C* | 47500 | 8.2 | 45500 | 18 | 12 | 2.02 | 63 | 55 | 211455231
LENNOX | EL22XPV-048-230A** | CX35-60C+TDR | EL195UH100NE60C* | 47000 | 8.2 | 45500 | 18 | 11.7 | 2.02 | 63 | 55 | 211455230
LENNOX | ML17XP1-036-230A** | CHX35-42C-**-*+TDR | ML296UH090XV48C* | 36000 | 8.1 | 33400 | 16.2 | 13.5 | 2.2 | 68 | 55 | 211001934
LENNOX | ML17XP1-036-230A** | CHX35-42C-**-*+TDR | SL280UH090V60C* | 36000 | 8.1 | 33600 | 16.2 | 13 | 2.2 | 68 | 55 | 211001937
LENNOX | ML17XP1-036-230A** | CHX35-42C-**-*+TDR | SL280UH090XV60C* | 36000 | 8.1 | 33600 | 16.2 | 13 | 2.2 | 68 | 55 | 211001938
LENNOX | ML17XP1-036-230A** | CHX35-42C-**-*+TDR | ML180UH110V60C* | 36000 | 8.1 | 33400 | 16.6 | 13.5 | 2.24 | 68 | 55 | 211001925
LENNOX | ML17XP1-036-230A** | CHX35-42C-**-*+TDR | ML296UH110XV60C* | 36000 | 8.1 | 33000 | 16.6 | 13.5 | 2.24 | 68 | 55 | 211001935
LENNOX | SL25XPV-036-230A** | CH35-48B+TDR+TXV | SL280UH090V48B* | 34000 | 8.8 | 34400 | 22 | 13.5 | 1.84 | 90 | 75 | 207436359 | Cold Climate
LENNOX | SL25XPV-036-230A** | CH35-48B+TDR+TXV | SL280UH090XV48B* | 34000 | 8.8 | 34400 | 22 | 13.5 | 1.84 | 90 | 75 | 207436360 | Cold Climate
LENNOX | SL25XPV-036-230A** | CH35-48B+TDR+TXV | EL296UH045XV36B* | 33600 | 8.8 | 34800 | 21.6 | 13 | 1.82 | 90 | 75 | 207436355 | Cold Climate
LENNOX | SL25XPV-036-230A** | CH35-48B+TDR+TXV | EL296UH070XV36B* | 33800 | 8.8 | 34600 | 21.8 | 13.3 | 1.82 | 90 | 76 | 207436356 | Cold Climate
LENNOX | SL25XPV-036-230A** | CH35-48B+TDR+TXV | SL280UH080NV48B* | 33800 | 8.8 | 34400 | 21.4 | 13.4 | 1.84 | 90 | 76 | 207436357 | Cold Climate
LENNOX | SL25XPV-048-230A** | CHX35-51/61C-**-*+TDR | EL296UH110XV48C* | 44500 | 9.2 | 45500 | 20.6 | 12.2 | 1.8 | 100 | 83 | 207436562 | Cold Climate
LENNOX | SL25XPV-036-230A** | CH35-42B+TDR+TXV | SLP99UH070XV36B* | 34600 | 8.8 | 34400 | 21.4 | 13 | 1.82 | 89 | 77 | 207436337 | Cold Climate
LENNOX | SL25XPV-048-230A** | CHX35-51/61C-**-*+TDR | SL280UH080NV60C* | 45000 | 9.2 | 45500 | 20.8 | 12.5 | 1.82 | 100 | 82 | 207436564 | Cold Climate
LENNOX | SL25XPV-048-230A** | CHX35-51/61C-**-*+TDR | EL296UH110XV60C* | 45000 | 9.2 | 45500 | 20 | 12 | 1.82 | 100 | 82 | 207436563 | Cold Climate
LENNOX | SL25XPV-048-230A** | CHX35-51/61C-**-*+TDR | EL296UH090XV60C* | 44500 | 9.2 | 45500 | 20 | 12 | 1.82 | 100 | 83 | 207436561 | Cold Climate
LENNOX | SL25XPV-048-230A** | CHX35-51/61C-**-*+TDR | EL296UH090XV48C* | 44500 | 9.2 | 45500 | 20.6 | 12 | 1.8 | 100 | 83 | 207436560 | Cold Climate
LENNOX | SL25XPV-048-230A** | CH35-60D+TDR+TXV | SLP99UH135XV60D* | 45500 | 9.1 | 43500 | 21 | 12.4 | 1.86 | 95 | 82 | 207436559 | Cold Climate
LENNOX | SL25XPV-048-230A** | CH35-60D+TDR+TXV | SL280UH135V60D* | 45500 | 9.1 | 43500 | 21 | 12.5 | 1.86 | 95 | 82 | 207436558 | Cold Climate
LENNOX | SL25XPV-048-230A** | C35-49C+TDR+TXV | SL280UH090V60C* | 45500 | 8.9 | 43500 | 20 | 12.4 | 1.8 | 98 | 82 | 207436516 | Cold Climate
LENNOX | SL25XPV-048-230A** | CH35-60D+TDR+TXV | EL296UH135XV60D* | 45500 | 9.1 | 43500 | 21 | 12.4 | 1.86 | 95 | 82 | 207436557 | Cold Climate
LENNOX | SL25XPV-048-230A** | C35-49C+TDR+TXV | SL280UH080NV60C* | 45500 | 8.9 | 44000 | 20.6 | 12.3 | 1.78 | 98 | 81 | 207436515 | Cold Climate
LENNOX | SL25XPV-048-230A** | C35-49C+TDR+TXV | EL296UH110XV60C* | 45500 | 8.9 | 44000 | 20 | 12 | 1.78 | 98 | 81 | 207436514 | Cold Climate
LENNOX | SL25XPV-048-230A** | C35-49C+TDR+TXV | EL296UH110XV48C* | 45500 | 8.9 | 44000 | 20 | 12 | 1.76 | 98 | 82 | 207436513 | Cold Climate
LENNOX | SL25XPV-036-230A** | CX35-50/60C+TDR | SLP99UH110XV60C* | 33800 | 8.7 | 34400 | 21.6 | 13.5 | 1.82 | 88 | 77 | 207436510 | Cold Climate
LENNOX | SL25XPV-048-230A** | C35-49C+TDR+TXV | EL296UH090XV48C* | 45000 | 8.9 | 44000 | 20 | 11.7 | 1.76 | 98 | 82 | 207436511 | Cold Climate
LENNOX | SL25XPV-048-230A** | C35-49C+TDR+TXV | EL296UH090XV60C* | 45500 | 8.9 | 44000 | 20 | 12 | 1.78 | 98 | 82 | 207436512 | Cold Climate
LENNOX | SL25XPV-036-230A** | CX35-50/60C+TDR | SLP99UH090XV60C* | 33600 | 8.6 | 34400 | 21 | 13.3 | 1.8 | 88 | 77 | 207436509 | Cold Climate
LENNOX | SL25XPV-036-230A** | CX35-50/60C+TDR | SL280UH090V60C* | 33800 | 8.7 | 34200 | 21.6 | 13.5 | 1.82 | 89 | 78 | 207436500 | Cold Climate
LENNOX | SL25XPV-036-230A** | CX35-50/60C+TDR | EL296UH110XV48C* | 33600 | 8.7 | 34400 | 22 | 13.3 | 1.82 | 89 | 78 | 207436497 | Cold Climate
LENNOX | SL25XPV-036-230A** | CX35-50/60C+TDR | SL280UH080NV60C* | 33800 | 8.7 | 34200 | 21.6 | 13.5 | 1.82 | 89 | 78 | 207436499 | Cold Climate
LENNOX | SL25XPV-036-230A** | CX35-50/60C+TDR | EL296UH090XV60C* | 33600 | 8.6 | 34400 | 21 | 13.3 | 1.8 | 88 | 77 | 207436496 | Cold Climate
LENNOX | SL25XPV-036-230A** | CX35-50/60C+TDR | EL296UH090XV48C* | 33600 | 8.7 | 34400 | 22.2 | 13.3 | 1.82 | 89 | 78 | 207436495 | Cold Climate
LENNOX | SL25XPV-036-230A** | CX35-50/60C+TDR | EL296UH110XV60C* | 33800 | 8.6 | 34400 | 21.4 | 13.5 | 1.82 | 88 | 77 | 207436498 | Cold Climate
LENNOX | SL25XPV-036-230A** | CX35-50/60C+TDR | EL296UH090XV36C* | 33600 | 8.7 | 34400 | 22.2 | 13.3 | 1.8 | 89 | 78 | 207436494 | Cold Climate
LENNOX | SL25XPV-036-230A** | CX35-48C+TDR | SLP99UH110XV60C* | 34000 | 8.8 | 35600 | 21.2 | 13.5 | 1.82 | 92 | 77 | 207436493 | Cold Climate
LENNOX | SL25XPV-036-230A** | CR33-48B*+TDR+TXV | EL296DF045XV36B* | 33200 | 8.7 | 36000 | 21.2 | 12.5 | 1.76 | 94 | 83 | 207436433 | Cold Climate
LENNOX | SL25XPV-036-230A** | CR33-48B*+TDR+TXV | EL296DF070XV48B* | 33200 | 8.6 | 36000 | 20.6 | 12.5 | 1.76 | 94 | 83 | 207436434 | Cold Climate
LENNOX | SL25XPV-036-230A** | CHX35-48C-**-*+TDR | EL296UH110XV60C* | 34000 | 8.5 | 33800 | 21.2 | 13.5 | 1.76 | 89 | 77 | 207436420 | Cold Climate
LENNOX | SL25XPV-036-230A** | CHX35-48C-**-*+TDR | SL280UH090XV60C* | 34200 | 8.5 | 33800 | 21.4 | 13.5 | 1.76 | 89 | 77 | 207436423 | Cold Climate
LENNOX | SL25XPV-036-230A** | CHX35-48C-**-*+TDR | SL280UH100NV60C* | 34000 | 8.5 | 33600 | 21 | 13.5 | 1.76 | 90 | 77 | 207436424 | Cold Climate
LENNOX | SL25XPV-036-230A** | CHX35-48C-**-*+TDR | SLP99UH110XV60C* | 34000 | 8.5 | 33800 | 21.2 | 13.5 | 1.76 | 89 | 77 | 207436432 | Cold Climate
LENNOX | SL25XPV-036-230A** | CHX35-48B-**-*+TDR | SLP99UH070XV36B* | 33800 | 8.8 | 34600 | 21.8 | 13.3 | 1.82 | 90 | 76 | 207436415 | Cold Climate
LENNOX | SL25XPV-036-230A** | CHX35-48C-**-*+TDR | SL280UH090V60C* | 34200 | 8.5 | 33800 | 21.4 | 13.5 | 1.76 | 89 | 77 | 207436422 | Cold Climate
MRCOOL | MHP17048A-**A | MCVP48CNPA+TDR+TXV | MGM96SE110C5XA | 46500 | 8.1 | 45000 | 15.2 | 12.5 | 2.18 | 67 | 54 | 210441093
Century | HRG1518S1R-**A | EAH1P24B+TDR+TXV | GUH92C045B3M | 18000 | 8.1 | 18000 | 16.4 | 13.5 | 2.04 | 61 | 47 | 210421129
Century | HRG1518S1R-**A | EA(C;U)1P24A+TDR+TXV | GUH97M070B3M | 18000 | 8.1 | 17400 | 16.4 | 13.5 | 2.06 | 63 | 49 | 210421109
Century | HRG1518S1R-**A | EA(C;U)1P24A+TDR+TXV | GUH96T070B3M | 18000 | 8.1 | 17400 | 16.4 | 13.5 | 2.06 | 63 | 49 | 210421108
Century | HRG1518S1R-**A | EA(C;U)1P24A+TDR+TXV | GUH92C070B3M | 18000 | 8.1 | 17200 | 16.2 | 13.5 | 2.06 | 63 | 49 | 210421105
Century | HRG1518S1R-**A | EA(C;U)1P24A+TDR+TXV | GUH96T045B3M | 18000 | 8.1 | 17400 | 16 | 13.5 | 2.03 | 63 | 49 | 210421107
ARMSTRONG AIR | 4SHP22LX136P-**A | ED1P48B+TDR+TXV | A80DF1E090B16 | 35400 | 8.8 | 33400 | 20 | 12 | 2.18 | 64 | 53 | 211528401
ARMSTRONG AIR | 4SHP22LX136P-**A | ED1P48B+TDR+TXV | A96DS2V070B16 | 34600 | 8.8 | 34000 | 19.5 | 11.7 | 2.1 | 65 | 54 | 211528399
ARMSTRONG AIR | 4SHP22LX136P-**A | ED1P48B+TDR+TXV | A80DF1E070B12 | 35000 | 8.8 | 33400 | 20 | 12 | 2.16 | 65 | 53 | 211528400
ARMSTRONG AIR | 4SHP22LX136P-**A | ED1P48B+TDR+TXV | A96DS2V045B12 | 34800 | 8.8 | 33800 | 20 | 11.7 | 2.12 | 65 | 54 | 211528397
ARMSTRONG AIR | 4SHP22LX136P-**A | ED1P48B+TDR+TXV | A96DF2E070B16 | 35200 | 8.8 | 33600 | 19.5 | 11.7 | 2.14 | 65 | 54 | 211528398
ARMSTRONG AIR | 4SHP22LX136P-**A | ED1P30/36C+TDR+TXV | A96DF1E110C20 | 34800 | 8.8 | 35400 | 17.5 | 12 | 2.22 | 65 | 53 | 211528395
ARMSTRONG AIR | 4SHP22LX136P-**A | ED1P30/36C+TDR+TXV | A97DSMV090C16 | 34400 | 9 | 35800 | 20 | 11.7 | 2.18 | 65 | 53 | 211528396
ARMSTRONG AIR | 4SHP22LX136P-**A | ED1P30/36C+TDR+TXV | A96DF1E090C16 | 34600 | 9 | 35000 | 19.5 | 12 | 2.24 | 65 | 53 | 211528394
ARMSTRONG AIR | 4SHP22LX136P-**A | ED1P30/36C+TDR+TXV | A93DF1E090C16 | 34600 | 9 | 35000 | 19.5 | 12 | 2.22 | 65 | 53 | 211528393
ARMSTRONG AIR | 4SHP22LX136P-**A | ED1P30/36C+TDR+TXV | A96DF2E110C20 | 34800 | 8.7 | 35400 | 17 | 11.7 | 2.22 | 65 | 53 | 211528391
ARMSTRONG AIR | 4SHP22LX136P-**A | ED1P30/36C+TDR+TXV | A80DF1E110C20 | 34800 | 8.8 | 35000 | 18.5 | 12 | 2.24 | 65 | 53 | 211528392
ARMSTRONG AIR | 4SHP22LX136P-**A | ED1P30/36C+TDR+TXV | A96DF2E090C16 | 34400 | 8.8 | 35000 | 18.5 | 12 | 2.22 | 65 | 53 | 211528390
ARMSTRONG AIR | 4SHP22LX136P-**A | ED1P30/36B+TDR+TXV | A97DSMV070B12 | 34400 | 9 | 35600 | 20.5 | 11.7 | 2.18 | 65 | 53 | 211528389
ARMSTRONG AIR | 4SHP22LX136P-**A | ED1P30/36B+TDR+TXV | A80DS2V090B16 | 34400 | 9 | 35600 | 20 | 11.7 | 2.18 | 65 | 53 | 211528388
ARMSTRONG AIR | 4SHP22LX136P-**A | ED1P30/36B+TDR+TXV | A96DF1E070B16 | 34600 | 9 | 35400 | 19.5 | 11.7 | 2.2 | 66 | 53 | 211528387
ARMSTRONG AIR | 4SHP22LX136P-**A | ED1P30/36B+TDR+TXV | A80DF1E070B12 | 34000 | 9 | 34800 | 20 | 12 | 2.22 | 65 | 53 | 211528382
ARMSTRONG AIR | 4SHP22LX136P-**A | ED1P30/36B+TDR+TXV | A96DF1E045B12 | 33800 | 9 | 34800 | 20 | 11.7 | 2.2 | 66 | 53 | 211528386
ARMSTRONG AIR | 4SHP22LX136P-**A | ED1P30/36B+TDR+TXV | A93DF1E070B12 | 34600 | 9 | 35200 | 20 | 11.7 | 2.2 | 65 | 53 | 211528385
ARMSTRONG AIR | 4SHP22LX136P-**A | ED1P30/36B+TDR+TXV | A93DF1E045B12 | 34400 | 9 | 35200 | 20 | 11.7 | 2.2 | 65 | 53 | 211528384
ARMSTRONG AIR | 4SHP22LX136P-**A | ED1P30/36B+TDR+TXV | A96DS2V070B16 | 34200 | 9 | 35800 | 19.5 | 11.7 | 2.16 | 65 | 53 | 211528381
ARMSTRONG AIR | 4SHP22LX136P-**A | ED1P30/36B+TDR+TXV | A80DF1E090B16 | 34600 | 9 | 35000 | 19.5 | 12 | 2.26 | 65 | 53 | 211528383
ARMSTRONG AIR | 4SHP22LX136P-**A | ED1P30/36B+TDR+TXV | A96DF2E070B16 | 34200 | 9 | 35400 | 19.5 | 11.7 | 2.2 | 65 | 53 | 211528380
ARMSTRONG AIR | 4SHP22LX136P-**A | ED1P30/36B+TDR+TXV | A96DS2V045B12 | 34400 | 9 | 35800 | 20.5 | 11.7 | 2.16 | 65 | 53 | 211528379
ARMSTRONG AIR | 4SHP22LX136P-**A | ED1P30/36A+TDR+TXV | A80DS2V070A12 | 34400 | 9 | 35800 | 20 | 11.7 | 2.16 | 65 | 53 | 211528378
ARMSTRONG AIR | 4SHP22LX136P-**A | EAH1P42C+TDR+TXV | A97USMV110C20 | 35400 | 8.8 | 33800 | 18.5 | 12 | 2.04 | 66 | 54 | 211528376
ARMSTRONG AIR | 4SHP22LX136P-**A | ED1P30/36A+TDR+TXV | A80DF1E070A12 | 34000 | 9 | 35000 | 19.5 | 11.7 | 2.2 | 65 | 53 | 211528377
ARMSTRONG AIR | 4SHP22LX136P-**A | EAH1P42C+TDR+TXV | A97USMV090C16 | 35400 | 8.8 | 33800 | 19 | 11.7 | 2.02 | 67 | 54 | 211528374
ARMSTRONG AIR | 4SHP22LX136P-**A | EAH1P42C+TDR+TXV | A97USMV090C20 | 35400 | 8.7 | 33800 | 18 | 12 | 2.02 | 67 | 54 | 211528375
ARMSTRONG AIR | 4SHP22LX136P-**A | EAH1P42C+TDR+TXV | A97USMV090C12 | 35400 | 8.8 | 33800 | 19 | 11.7 | 2.02 | 67 | 54 | 211528373
ARMSTRONG AIR | 4SHP22LX136P-**A | EAH1P42C+TDR+TXV | A97US2V080C16X | 35400 | 8.8 | 33800 | 19 | 12 | 2.04 | 67 | 54 | 211528371
ARMSTRONG AIR | 4SHP22LX136P-**A | EAH1P42C+TDR+TXV | A80US2V110C20L | 35400 | 8.8 | 33600 | 18 | 12 | 2.04 | 67 | 54 | 211528370
ARMSTRONG AIR | 4SHP22LX136P-**A | EAH1P42C+TDR+TXV | A97US2V080C20X | 35400 | 8.8 | 33800 | 18 | 12 | 2.04 | 67 | 54 | 211528372
ARMSTRONG AIR | 4SHP22LX136P-**A | EAH1P42C+TDR+TXV | A80US2V110C20 | 35400 | 8.8 | 33600 | 18 | 12 | 2.04 | 67 | 54 | 211528369
ARMSTRONG AIR | 4SHP22LX136P-**A | EAH1P42C+TDR+TXV | A80US2V100C20X | 35400 | 8.8 | 33800 | 18.5 | 12 | 2.04 | 66 | 54 | 211528368
ARMSTRONG AIR | 4SHP22LX136P-**A | EAH1P42C+TDR+TXV | A80US2V090C20 | 35400 | 8.8 | 33600 | 18.5 | 12 | 2.06 | 67 | 54 | 211528367
ARMSTRONG AIR | 4SHP22LX136P-**A | EAH1P42C+TDR+TXV | A80US2V080C20X | 35400 | 8.8 | 33600 | 18.5 | 12 | 2.04 | 67 | 54 | 211528366
ARMSTRONG AIR | 4SHP22LX136P-**A | EAH1P42C+TDR+TXV | A96UH1E110C20 | 36000 | 8.5 | 33800 | 17 | 12 | 2.04 | 67 | 54 | 211528365
ARMSTRONG AIR | 4SHP22LX136P-**A | EAH1P42C+TDR+TXV | A96UH1E090C16 | 36000 | 8.7 | 33600 | 18.5 | 12 | 2.04 | 67 | 54 | 211528364
ARMSTRONG AIR | 4SHP22LX136P-**A | EAH1P42C+TDR+TXV | A93UH1E110C16 | 35800 | 8.7 | 33400 | 19 | 12 | 2.04 | 66 | 54 | 211528362
ARMSTRONG AIR | 4SHP22LX136P-**A | EAH1P42C+TDR+TXV | A93UH1E110C20 | 36000 | 8.5 | 33600 | 17.5 | 12 | 2.04 | 67 | 54 | 211528363
ARMSTRONG AIR | 4SHP22LX136P-**A | EAH1P42C+TDR+TXV | A93UH1E090C16 | 35800 | 8.7 | 33400 | 18.5 | 12 | 2.04 | 67 | 54 | 211528361
ARMSTRONG AIR | 4SHP22LX136P-**A | EAH1P42C+TDR+TXV | A93UH1E090C12 | 36000 | 8.7 | 33800 | 19.5 | 11.7 | 2.02 | 66 | 54 | 211528360
ARMSTRONG AIR | 4SHP22LX136P-**A | EAH1P42C+TDR+TXV | A80UH1E090C20 | 36000 | 8.7 | 33400 | 18 | 12 | 2.06 | 66 | 54 | 211528358
ARMSTRONG AIR | 4SHP22LX136P-**A | EAH1P42C+TDR+TXV | A80UH1E110C20 | 35800 | 8.7 | 33400 | 18 | 12 | 2.04 | 66 | 54 | 211528359
ARMSTRONG AIR | 4SHP22LX136P-**A | EAH1P42C+TDR+TXV | A96US2V110C20 | 35400 | 8.8 | 33800 | 18.5 | 12 | 2.04 | 66 | 54 | 211528357
ARMSTRONG AIR | 4SHP22LX136P-**A | EAH1P42C+TDR+TXV | A96US2V110C16 | 35400 | 8.8 | 33800 | 19 | 12 | 2.02 | 67 | 54 | 211528356
ARMSTRONG AIR | 4SHP22LX136P-**A | EAH1P42C+TDR+TXV | A96US2V090C20 | 35400 | 8.8 | 33800 | 18 | 12 | 2.02 | 67 | 54 | 211528354
ARMSTRONG AIR | 4SHP22LX136P-**A | EAH1P42C+TDR+TXV | A96US2V090C16 | 35400 | 8.8 | 33800 | 19 | 11.7 | 2.02 | 67 | 54 | 211528353
ARMSTRONG AIR | 4SHP22LX136P-**A | EAH1P42C+TDR+TXV | A96US2V090C12 | 35400 | 8.8 | 33800 | 19 | 11.7 | 2.02 | 67 | 54 | 211528352
ARMSTRONG AIR | 4SHP22LX136P-**A | EAH1P42C+TDR+TXV | A96UH2E090C16 | 35400 | 8.7 | 33200 | 18.5 | 12 | 2.04 | 67 | 54 | 211528351
ARMSTRONG AIR | 4SHP22LX136P-**A | EAH1P42C+TDR+TXV | A80UH2E110C20 | 36000 | 8.5 | 33800 | 17.5 | 12 | 2.04 | 67 | 54 | 211528350
ARMSTRONG AIR | 4SHP22LX136P-**A | EAH1P42C+TDR+TXV | A80UH2E110C16 | 35600 | 8.7 | 33200 | 19 | 12 | 2.06 | 66 | 53 | 211528349
ARMSTRONG AIR | 4SHP22LX136P-**A | EAH1P42C+TDR+TXV | A80UH1E100C20X | 35600 | 8.5 | 33400 | 17.5 | 11.7 | 2.02 | 67 | 54 | 211528348
ARMSTRONG AIR | 4SHP22LX136P-**A | EAH1P36C+TDR+TXV | A97USMV110C20 | 34600 | 8.5 | 34800 | 19 | 11.7 | 2.04 | 66 | 52 | 211528347
ARMSTRONG AIR | 4SHP22LX136P-**A | EAH1P36C+TDR+TXV | A97USMV090C16 | 34400 | 8.5 | 34800 | 19.5 | 11.7 | 2.02 | 66 | 52 | 211528345
ARMSTRONG AIR | 4SHP22LX136P-**A | EAH1P36C+TDR+TXV | A97USMV090C20 | 34400 | 8.5 | 34800 | 18.5 | 11.7 | 2.02 | 66 | 52 | 211528346
Century | HRG1548S1R-**A | EA(C;U)1P48B+TDR+TXV | GUH96C110C5M | 46500 | 8.1 | 45000 | 15.2 | 12.5 | 2.18 | 67 | 54 | 210331143
Century | HRG1548S1R-**A | EA(C;U)1P48B+TDR+TXV | GUH92C110C5M | 46500 | 8.1 | 44500 | 15.4 | 12.5 | 2.2 | 68 | 55 | 210331142
Century | HRG1548S1R-**A | EA(C;U)1P48B+TDR+TXV | GUH80C090C5M | 46500 | 8.1 | 44500 | 15.4 | 12.5 | 2.22 | 68 | 55 | 210331141
Century | HRG1548S1R-**A | EAH1P60D+TDR+TXV | GUH96C135D5M | 48000 | 8.1 | 45500 | 15.2 | 12.5 | 2.2 | 67 | 54 | 210331234
Century | HRG1548S1R-**A | ED1P50/60C+TDR+TXV | GDD96C090C4M | 47000 | 8.1 | 45000 | 15.2 | 12.5 | 2.22 | 67 | 54 | 210331230
Century | HRG1548S1R-**A | ED1P50/60C+TDR+TXV | GDD92C090C4M | 47000 | 8.1 | 45000 | 15.2 | 12.5 | 2.2 | 67 | 54 | 210331229
Century | HRG1542S1R-**A | ED1P48B+TDR+TXV | GDD92C090C4M | 40500 | 8.1 | 42000 | 15.2 | 12.5 | 2.12 | 65 | 51 | 210331272
Century | HRG1542S1R-**A | ED1P48B+TDR+TXV | GDD80C110C5M | 41000 | 8.1 | 42000 | 15.6 | 13 | 2.14 | 65 | 50 | 210331270
Century | HRG1542S1R-**A | ED1P48B+TDR+TXV | GDD80C090B4M | 40500 | 8.1 | 42000 | 15.4 | 13 | 2.12 | 65 | 50 | 210331268
Century | HRG1548S1R-**A | EA(C;U)1P48B+TDR+TXV | GUH80C090B4M | 46500 | 8.1 | 45000 | 15.2 | 12.5 | 2.18 | 67 | 54 | 210331137
LENNOX | EL22XPV-060-230A** | CR33-60+TDR+TXV | SL280DF090V60C* | 55500 | 8.5 | 57500 | 19 | 12 | 2 | 66 | 54 | 211465284
LENNOX | EL22XPV-060-230A** | CR33-60+TDR+TXV | SL280DF080NV60C* | 55000 | 8.2 | 57500 | 18.5 | 11.7 | 1.98 | 67 | 54 | 211465283
LENNOX | EL22XPV-060-230A** | CR33-60+TDR+TXV | ML296DF090XV60C* | 55000 | 8.5 | 57500 | 17 | 11.7 | 1.98 | 67 | 54 | 211465282
LENNOX | EL22XPV-060-230A** | CR33-60+TDR+TXV | ML196DF110XE60C* | 55500 | 8.5 | 58000 | 18 | 11.7 | 1.98 | 66 | 54 | 211465281
LENNOX | EL22XPV-060-230A** | CR33-60+TDR+TXV | ML180DF110E60C* | 55500 | 8.5 | 57000 | 18.5 | 12 | 2.02 | 66 | 53 | 211465280
LENNOX | EL22XPV-060-230A** | CR33-60+TDR+TXV | EL296DF110XV60C* | 55000 | 8.5 | 58000 | 19 | 11.7 | 1.96 | 66 | 54 | 211465279
LENNOX | EL22XPV-060-230A** | CR33-60+TDR+TXV | EL296DF110XE60C* | 55000 | 8.5 | 57500 | 17.5 | 11.7 | 1.98 | 66 | 54 | 211465278
LENNOX | EL22XPV-060-230A** | CR33-60+TDR+TXV | EL296DF090XV60C* | 55000 | 8.5 | 58000 | 19 | 11.7 | 1.96 | 66 | 54 | 211465277
LENNOX | EL22XPV-060-230A** | CR33-50/60+TDR+TXV | SLP99DF110XV60C* | 55000 | 8.5 | 58000 | 18.5 | 11.7 | 1.96 | 66 | 54 | 211465276
LENNOX | EL22XPV-060-230A** | CR33-50/60+TDR+TXV | SLP99DF090XV60C* | 55000 | 8.2 | 58000 | 19 | 11.7 | 1.96 | 66 | 54 | 211465275
LENNOX | EL22XPV-060-230A** | CR33-50/60+TDR+TXV | SL280DF110V60C* | 55500 | 8.5 | 57500 | 19 | 12 | 2 | 66 | 54 | 211465274
LENNOX | EL22XPV-060-230A** | CR33-50/60+TDR+TXV | SL280DF090V60C* | 55500 | 8.5 | 57500 | 19 | 12 | 2 | 66 | 54 | 211465273
LENNOX | EL22XPV-060-230A** | CR33-50/60+TDR+TXV | SL280DF080NV60C* | 55000 | 8.2 | 57500 | 18.5 | 11.7 | 1.98 | 67 | 54 | 211465272
LENNOX | EL22XPV-060-230A** | CR33-50/60+TDR+TXV | ML296DF090XV60C* | 55000 | 8.5 | 57500 | 17 | 11.7 | 1.98 | 67 | 54 | 211465271
LENNOX | EL22XPV-060-230A** | CR33-50/60+TDR+TXV | ML196DF110XE60C* | 55500 | 8.5 | 58000 | 18 | 11.7 | 1.98 | 66 | 54 | 211465270
LENNOX | EL22XPV-060-230A** | CR33-50/60+TDR+TXV | ML180DF110E60C* | 55500 | 8.5 | 57000 | 18.5 | 12 | 2.02 | 66 | 53 | 211465269
LENNOX | EL22XPV-060-230A** | CR33-50/60+TDR+TXV | EL296DF110XV60C* | 55000 | 8.5 | 58000 | 19 | 11.7 | 1.96 | 66 | 54 | 211465268
LENNOX | EL22XPV-060-230A** | CR33-50/60+TDR+TXV | EL296DF110XE60C* | 55000 | 8.5 | 57500 | 17.5 | 11.7 | 1.98 | 66 | 54 | 211465267
LENNOX | EL22XPV-060-230A** | CR33-50/60+TDR+TXV | EL296DF090XV60C* | 55000 | 8.5 | 58000 | 19 | 11.7 | 1.96 | 66 | 54 | 211465266
LENNOX | EL22XPV-060-230A** | CHX35-60D-**-*+TDR | ML180UH135E60D* | 52500 | 8.1 | 54500 | 17 | 11 | 1.94 | 68 | 56 | 211465262
LENNOX | EL22XPV-060-230A** | CBA25UHV-060-230-** |  | 53500 | 8.5 | 55000 | 16.9 | 11 | 2 | 68 | 55 | 211465259
LENNOX | EL22XPV-060-230A** | CBA25UH-060-230-** |  | 53500 | 8.1 | 54500 | 16.9 | 11 | 2 | 68 | 55 | 211465258
LENNOX | EL22XPV-060-230A** | C35-60C+TDR+TXV | SLP99UH110XV60C* | 54500 | 8.2 | 55500 | 18 | 11.7 | 2.02 | 67 | 56 | 211465257
LENNOX | EL22XPV-060-230A** | C35-60C+TDR+TXV | SLP99UH090XV60C* | 54500 | 8.2 | 55500 | 17.5 | 11 | 2.02 | 68 | 56 | 211465256
LENNOX | EL22XPV-060-230A** | C35-60C+TDR+TXV | SLP99UH090XV48C* | 54000 | 8.2 | 55500 | 18 | 11 | 1.98 | 68 | 57 | 211465255
LENNOX | EL22XPV-060-230A** | C35-60C+TDR+TXV | SL297UH080NV60C* | 54000 | 8.2 | 55500 | 17.5 | 11 | 2 | 68 | 57 | 211465254
LENNOX | EL22XPV-060-230A** | C35-60C+TDR+TXV | SL280UH110XV60C* | 54500 | 8.2 | 55000 | 18 | 11.7 | 2.02 | 68 | 56 | 211465253
LENNOX | EL22XPV-060-230A** | C35-60C+TDR+TXV | SL280UH110V60C* | 54500 | 8.2 | 55000 | 18 | 11.7 | 2.02 | 68 | 56 | 211465252
LENNOX | EL22XPV-060-230A** | C35-60C+TDR+TXV | SL280UH100NV60C* | 54500 | 8.2 | 55500 | 18 | 11.7 | 2.02 | 67 | 56 | 211465251
LENNOX | EL22XPV-060-230A** | C35-60C+TDR+TXV | SL280UH090XV60C* | 54500 | 8.5 | 55000 | 18 | 11.7 | 2.02 | 68 | 56 | 211465250
LENNOX | EL22XPV-060-230A** | C35-60C+TDR+TXV | SL280UH090V60C* | 54500 | 8.5 | 55000 | 18 | 11.7 | 2.02 | 68 | 56 | 211465249
LENNOX | EL22XPV-060-230A** | C35-60C+TDR+TXV | SL280UH080NV60C* | 54500 | 8.2 | 55500 | 18 | 11.7 | 2.02 | 67 | 56 | 211465248
LENNOX | EL22XPV-060-230A** | C35-60C+TDR+TXV | ML296UH110XV60C* | 54500 | 8.5 | 55000 | 17 | 11.7 | 2.04 | 68 | 56 | 211465247
LENNOX | EL22XPV-060-230A** | C35-60C+TDR+TXV | ML296UH090XV48C* | 54000 | 8.2 | 55500 | 16.5 | 11 | 2 | 68 | 57 | 211465246
LENNOX | EL22XPV-060-230A** | C35-60C+TDR+TXV | ML196UH110XE60C* | 54500 | 8.5 | 55500 | 16.5 | 11 | 2.02 | 68 | 57 | 211465245
LENNOX | EL22XPV-060-230A** | C35-60C+TDR+TXV | ML196UH090XE60C* | 54000 | 8.5 | 55500 | 16.5 | 11 | 2 | 68 | 57 | 211465244
LENNOX | EL22XPV-060-230A** | C35-60C+TDR+TXV | ML193UH110XE60C* | 54500 | 8.5 | 55500 | 16.9 | 11 | 2.02 | 68 | 57 | 211465243
LENNOX | EL22XPV-060-230A** | C35-60C+TDR+TXV | ML180UH110V60C* | 54500 | 8.5 | 55000 | 17.5 | 11.7 | 2.04 | 68 | 56 | 211465241
LENNOX | EL22XPV-060-230A** | C35-60C+TDR+TXV | ML180UH110XE60C* | 54500 | 8.5 | 56000 | 17.5 | 11 | 2.02 | 68 | 56 | 211465242
LENNOX | EL22XPV-060-230A** | C35-60C+TDR+TXV | ML180UH110E60C* | 54500 | 8.5 | 56000 | 17.5 | 11 | 2.02 | 68 | 56 | 211465240
LENNOX | EL22XPV-060-230A** | C35-60C+TDR+TXV | ML180UH090E60C* | 54000 | 8.5 | 54500 | 17.5 | 11.7 | 2.04 | 68 | 56 | 211465239
LENNOX | EL22XPV-060-230A** | C35-60C+TDR+TXV | EL296UH110XV60C* | 54500 | 8.2 | 55500 | 18 | 11.7 | 2.02 | 67 | 56 | 211465238
LENNOX | EL22XPV-060-230A** | C35-60C+TDR+TXV | EL296UH110XV48C* | 54000 | 8.2 | 55500 | 18 | 11 | 2 | 68 | 57 | 211465237
LENNOX | EL22XPV-060-230A** | C35-60C+TDR+TXV | EL296UH110XE60C* | 54000 | 8.5 | 55500 | 16.5 | 11 | 2 | 68 | 57 | 211465236
LENNOX | EL22XPV-060-230A** | C35-60C+TDR+TXV | EL296UH090XV60C* | 54500 | 8.2 | 55500 | 17.5 | 11 | 2.02 | 68 | 57 | 211465235
LENNOX | EL22XPV-060-230A** | C35-60C+TDR+TXV | EL296UH090XV48C* | 54000 | 8.2 | 55500 | 18 | 11 | 1.98 | 68 | 57 | 211465234
LENNOX | EL22XPV-060-230A** | C35-60C+TDR+TXV | EL280UH110XE60C* | 54500 | 8.5 | 55000 | 16.9 | 11.7 | 2.04 | 68 | 56 | 211465233
LENNOX | EL22XPV-060-230A** | C35-60C+TDR+TXV | EL280UH110E60C* | 54500 | 8.5 | 55000 | 16.9 | 11.7 | 2.04 | 68 | 56 | 211465232
LENNOX | EL22XPV-060-230A** | C35-60C+TDR+TXV | EL196UH110XE60C* | 54500 | 8.5 | 55500 | 16.5 | 11 | 2.02 | 68 | 57 | 211465231
LENNOX | EL22XPV-060-230A** | C35-60C+TDR+TXV | EL180UH100NE60C* | 54000 | 8.5 | 56000 | 16.9 | 11 | 2 | 68 | 57 | 211465230
LENNOX | EL22XPV-060-230A** | CBA38MV-060-230*+TDR |  | 55000 | 8.7 | 55500 | 19 | 12 | 2.12 | 67 | 54 | 211465229
LENNOX | ML17XP1-036-230A** | CHX35-42C-**-*+TDR | SLP99UH110XV60C* | 36000 | 8.1 | 33600 | 16.2 | 13.5 | 2.2 | 67 | 54 | 211001947
LENNOX | ML17XP1-036-230A** | CHX35-42C-**-*+TDR | SL297UH080NV60C* | 36000 | 8.1 | 33600 | 16.2 | 13 | 2.2 | 68 | 55 | 211001943
LENNOX | ML17XP1-036-230A** | CHX35-42C-**-*+TDR | SLP99UH090XV60C* | 36000 | 8.1 | 33800 | 16 | 13 | 2.18 | 67 | 54 | 211001946
ROYALTON | 4HP17L30P-**A | EAC4X36B+TDR | 80G1UH070BE12 | 29600 | 8.1 | 27800 | 16 | 13 | 2.26 | 65 | 52 | 210327200
ROYALTON | 4HP17L48P-**A | EAC4X60C+TDR | 80G2UH110CE20L | 48000 | 8.3 | 46500 | 15.6 | 13 | 2.38 | 68 | 55 | 210326854
ROYALTON | 4HP17L30P-**A | ED1P30/36C+TDR+TXV | 96G2DF090CE16 | 27600 | 8.5 | 28600 | 15.4 | 12.5 | 2.24 | 64 | 50 | 210327144
ROYALTON | 4HP17L48P-**A | EAC4X60C+TDR | 80G1UH090CE20 | 48000 | 8.1 | 46000 | 15.6 | 13 | 2.4 | 68 | 55 | 210326850
ROYALTON | 4HP17L48P-**A | EAC4X49C+TDR | 80G2UH110CV20 | 48000 | 8.1 | 45500 | 15.2 | 12.5 | 2.26 | 69 | 57 | 210326848
CONCORD | 4HP17L18P-**A | ED1P30/36B+TDR+TXV | 92G1DF070BE12 | 18000 | 8.5 | 18000 | 16.8 | 14 | 2.13 | 62 | 48 | 210326704
CONCORD | 4HP17L30P-**A | EA(C;U)1P36B+TDR+TXV | 96G1UH070BE12 | 29400 | 8.1 | 27800 | 15.6 | 13 | 2.26 | 65 | 52 | 210326324
CONCORD | 4HP17L30P-**A | ED1P30/36C+TDR+TXV | 96G1DF110CE20 | 28400 | 8.5 | 29400 | 15.4 | 12.5 | 2.2 | 63 | 49 | 210326370
CONCORD | 4HP17L30P-**A | ED1P30/36C+TDR+TXV | 96G2DF090CE16 | 27600 | 8.5 | 28600 | 15.4 | 12.5 | 2.24 | 64 | 50 | 210326366
CONCORD | 4HP17L30P-**A | EAC4X36B+TDR | 96G2UH070BV12 | 30000 | 8.1 | 28000 | 16 | 13 | 2.28 | 66 | 52 | 210326427
ROYALTON | 4HP17L48P-**A | EA(C;U)1P49C+TDR+TXV | 80G1UH110CE20 | 48000 | 8.1 | 45500 | 15.2 | 12.5 | 2.26 | 69 | 57 | 210326779
ROYALTON | 4HP17L48P-**A | EA(C;U)1P49C+TDR+TXV | 96G2UH110CE20 | 47500 | 8.1 | 45000 | 15.2 | 12.5 | 2.24 | 69 | 56 | 210326778
ROYALTON | 4HP17L48P-**A | EA(C;U)1P49C+TDR+TXV | 80G2UH110CE20 | 48000 | 8.1 | 45000 | 15.4 | 12.5 | 2.26 | 69 | 56 | 210326776
CONCORD | 4HP17L30P-**A | EAC4X36B+TDR | 80G2UH090BE16L | 29400 | 8.1 | 27600 | 16.2 | 13 | 2.3 | 65 | 51 | 210326411
CONCORD | 4HP17L30P-**A | EAC4X36B+TDR | 80G1UH080BE16X | 30000 | 8.1 | 28400 | 15.6 | 12.5 | 2.24 | 65 | 52 | 210326412
CONCORD | 4HP17L18P-**A | ED1P30/36B+TDR+TXV | 96G2DF070BV16 | 18000 | 8.3 | 18000 | 15.6 | 13 | 2.03 | 64 | 50 | 210326707
CONCORD | 4HP17L30P-**A | ED1P30/36C+TDR+TXV | 96G2DF110CE20 | 28200 | 8.5 | 29200 | 15.2 | 12.5 | 2.22 | 64 | 50 | 210326371
CONCORD | 4HP17L30P-**A | EA(C;U)1P36B+TDR+TXV | 92G1UH030BE12 | 29600 | 8.1 | 28000 | 15.8 | 13 | 2.26 | 65 | 51 | 210326331
CONCORD | 4HP17L30P-**A | EA(C;U)1P36A+TDR+TXV | 80G2UH045AE12 | 29600 | 8.1 | 27800 | 16 | 13 | 2.28 | 65 | 52 | 210326315
MRCOOL | MHP17048A-**A | MCVP48BNPA+TDR+TXV | MGM80SE090B4A | 46500 | 8.1 | 45000 | 15.2 | 12.5 | 2.18 | 67 | 54 | 210325963
AIREASE | 4SHP22LX160P-**A | EAC4X60C+TDR | A80US2V110C20L | 54500 | 8.2 | 55000 | 18 | 11.7 | 2.02 | 68 | 56 | 211529015
AIREASE | 4SHP22LX160P-**A | EAC4X60C+TDR | A80US2V090C20 | 54500 | 8.5 | 55000 | 18 | 11.7 | 2.02 | 68 | 56 | 211529012
AIREASE | 4SHP22LX160P-**A | EAC4X60C+TDR | A80US2V110C20 | 54500 | 8.2 | 55000 | 18 | 11.7 | 2.02 | 68 | 56 | 211529014
AIREASE | 4SHP22LX160P-**A | ED1P60D+TDR+TXV | A97DSMV090C20 | 55000 | 8.2 | 58000 | 19 | 11.7 | 1.96 | 66 | 54 | 211529006
AIREASE | 4SHP22LX160P-**A | EAC4X60C+TDR | A80UH1E090C20 | 54000 | 8.5 | 54500 | 17.5 | 11.7 | 2.04 | 68 | 56 | 211529010
AIREASE | 4SHP22LX160P-**A | EAC4X60C+TDR | A80US2V080C20X | 54500 | 8.2 | 55500 | 18 | 11.7 | 2.02 | 67 | 56 | 211529011
AIREASE | 4SHP22LX160P-**A | ED1P60D+TDR+TXV | A97DSMV110C20 | 55000 | 8.5 | 58000 | 18.5 | 11.7 | 1.96 | 66 | 54 | 211529007
AIREASE | 4SHP22LX160P-**A | EAC4X60C+TDR | A80UH2E110C20 | 54500 | 8.5 | 55000 | 16.9 | 11.7 | 2.04 | 68 | 56 | 211529008
AIREASE | 4SHP22LX160P-**A | ED1P60D+TDR+TXV | A80DS2V110C20 | 55500 | 8.5 | 57500 | 19 | 12 | 2 | 66 | 54 | 211529005
AIREASE | 4SHP22LX160P-**A | ED1P60D+TDR+TXV | A96DS2V090C20 | 55000 | 8.5 | 58000 | 19 | 11.7 | 1.96 | 66 | 54 | 211529000
AIREASE | 4SHP22LX160P-**A | ED1P60D+TDR+TXV | A96DS2V110C20 | 55000 | 8.5 | 58000 | 19 | 11.7 | 1.96 | 66 | 54 | 211529002
AIREASE | 4SHP22LX160P-**A | ED1P60D+TDR+TXV | A80DF1E110C20 | 55500 | 8.5 | 57000 | 18.5 | 12 | 2.02 | 66 | 53 | 211529003
AIREASE | 4SHP22LX160P-**A | ED1P50/60C+TDR+TXV | A97DSMV110C20 | 55000 | 8.5 | 58000 | 18.5 | 11.7 | 1.96 | 66 | 54 | 211528999
AIREASE | 4SHP22LX160P-**A | ED1P60D+TDR+TXV | A96DF2E110C20 | 55000 | 8.5 | 57500 | 17.5 | 11.7 | 1.98 | 66 | 54 | 211529001
AIREASE | 4SHP22LX160P-**A | ED1P50/60C+TDR+TXV | A96DF2E110C20 | 55000 | 8.5 | 57500 | 17.5 | 11.7 | 1.98 | 66 | 54 | 211528993
AIREASE | 4SHP22LX160P-**A | ED1P50/60C+TDR+TXV | A97DSMV090C20 | 55000 | 8.2 | 58000 | 19 | 11.7 | 1.96 | 66 | 54 | 211528998
AIREASE | 4SHP22LX160P-**A | ED1P50/60C+TDR+TXV | A96DF1E110C20 | 55500 | 8.5 | 58000 | 18 | 11.7 | 1.98 | 66 | 54 | 211528996
AIREASE | 4SHP22LX160P-**A | ED1P50/60C+TDR+TXV | A80DS2V110C20 | 55500 | 8.5 | 57500 | 19 | 12 | 2 | 66 | 54 | 211528997
LENNOX | SL25XPV-036-230A** | C35-50/60C+TDR+TXV | SL297UH080NV60C* | 33600 | 8.6 | 34400 | 21 | 13.3 | 1.8 | 88 | 77 | 207436305 | Cold Climate
LENNOX | SL25XPV-036-230A** | C35-50/60C+TDR+TXV | SL280UH110XV60C* | 33800 | 8.6 | 34200 | 21.2 | 13.5 | 1.82 | 89 | 78 | 207436300 | Cold Climate
LENNOX | SL25XPV-036-230A** | C35-50/60C+TDR+TXV | SL297UH080NV48C* | 33600 | 8.7 | 34200 | 22.2 | 13.3 | 1.8 | 89 | 78 | 207436302 | Cold Climate
LENNOX | SL25XPV-036-230A** | C35-50/60C+TDR+TXV | SL280UH110V60C* | 33800 | 8.6 | 34200 | 21.2 | 13.5 | 1.82 | 89 | 78 | 207436297 | Cold Climate
LENNOX | SL25XPV-036-230A** | C35-50/60C+TDR+TXV | SL280UH100NV60C* | 33800 | 8.6 | 34000 | 21.2 | 13.5 | 1.8 | 89 | 78 | 207436295 | Cold Climate
LENNOX | SL25XPV-036-230A** | C35-50/60C+TDR+TXV | SL280UH090XV60C* | 33800 | 8.7 | 34200 | 21.6 | 13.5 | 1.82 | 89 | 78 | 207436294 | Cold Climate
LENNOX | SL25XPV-036-230A** | C35-50/60C+TDR+TXV | SL280UH090V60C* | 33800 | 8.7 | 34200 | 21.6 | 13.5 | 1.82 | 89 | 78 | 207436293 | Cold Climate
Century | HRG1518S1R-**A | EAH1P24B+TDR+TXV | GUH96C070B3M | 18000 | 8.1 | 17800 | 16 | 13.5 | 2.02 | 62 | 48 | 210421128
Century | HRG1518S1R-**A | EAH1P24B+TDR+TXV | GUH96C045B3M | 18000 | 8.1 | 17800 | 16 | 13.5 | 2.02 | 62 | 48 | 210421127
LENNOX | SL25XPV-048-230A** | C35-60C+TDR+TXV | SL280UH080NV60C* | 46000 | 9.5 | 43500 | 20.6 | 12.5 | 1.92 | 97 | 83 | 207436530 | Cold Climate
LENNOX | SL25XPV-048-230A** | C35-60C+TDR+TXV | EL296UH110XV60C* | 46000 | 9.5 | 44000 | 20 | 12.5 | 1.92 | 95 | 82 | 207436529 | Cold Climate
LENNOX | SL25XPV-048-230A** | C35-60C+TDR+TXV | EL296UH110XV48C* | 45500 | 9.5 | 44000 | 20 | 12.2 | 1.9 | 95 | 83 | 207436528 | Cold Climate
LENNOX | SL25XPV-048-230A** | C35-60C+TDR+TXV | EL296UH090XV60C* | 45500 | 9.5 | 44000 | 20 | 12.2 | 1.9 | 95 | 82 | 207436527 | Cold Climate
LENNOX | SL25XPV-048-230A** | C35-60C+TDR+TXV | EL296UH090XV48C* | 45500 | 9.5 | 44000 | 20 | 12 | 1.9 | 95 | 83 | 207436526 | Cold Climate
LENNOX | SL25XPV-048-230A** | C35-49C+TDR+TXV | SLP99UH110XV60C* | 45500 | 8.9 | 44000 | 20 | 12 | 1.78 | 98 | 81 | 207436525 | Cold Climate
LENNOX | SL25XPV-036-230A** | CR33-48C*+TDR+TXV | SL280DF110V60C* | 33600 | 8.7 | 36000 | 20.6 | 13.4 | 1.76 | 93 | 81 | 207436442 | Cold Climate
LENNOX | SL25XPV-036-230A** | CR33-48C*+TDR+TXV | SL280DF090V60C* | 33400 | 8.7 | 36000 | 20.4 | 13 | 1.76 | 93 | 81 | 207436441 | Cold Climate
LENNOX | SL25XPV-036-230A** | CR33-48C*+TDR+TXV | SL280DF080NV60C* | 33400 | 8.6 | 36000 | 20 | 13 | 1.76 | 94 | 81 | 207436440 | Cold Climate
LENNOX | SL25XPV-036-230A** | CR33-48C*+TDR+TXV | EL296DF110XV60C* | 33400 | 8.7 | 36000 | 20.2 | 13 | 1.76 | 94 | 83 | 207436439 | Cold Climate
LENNOX | SL25XPV-036-230A** | CR33-48C*+TDR+TXV | EL296DF090XV60C* | 33400 | 8.7 | 36000 | 20.2 | 13 | 1.76 | 94 | 83 | 207436438 | Cold Climate
LENNOX | SL25XPV-036-230A** | CR33-48B*+TDR+TXV | SLP99DF070XV36B* | 33400 | 8.7 | 36000 | 21.2 | 12.5 | 1.76 | 94 | 83 | 207436437 | Cold Climate
LENNOX | SL25XPV-036-230A** | CR33-48B*+TDR+TXV | SL280DF090V48B* | 33400 | 8.7 | 36000 | 21.2 | 13 | 1.78 | 94 | 83 | 207436436 | Cold Climate
LENNOX | SL25XPV-036-230A** | CR33-48B*+TDR+TXV | SL280DF060NV36B* | 33200 | 8.7 | 36000 | 21 | 12.5 | 1.76 | 94 | 83 | 207436435 | Cold Climate
LENNOX | SL25XPV-036-230A** | CH35-48B+TDR+TXV | SL280UH090V36B* | 34000 | 8.8 | 34400 | 22.2 | 13.5 | 1.84 | 90 | 76 | 207436358 | Cold Climate
LENNOX | SL25XPV-036-230A** | CH35-48B+TDR+TXV | SL297UH040NV36B* | 33800 | 8.8 | 34600 | 21.8 | 13.4 | 1.84 | 90 | 76 | 207436361 | Cold Climate
ARMSTRONG AIR | 4SHP22LX136P-**A | EAC4X36B+TDR | A93UH1E045B12 | 35000 | 8.5 | 34600 | 20 | 11.7 | 2.12 | 63 | 52 | 211528455
ARMSTRONG AIR | 4SHP22LX136P-**A | EAC4X36B+TDR | A96UH2E070B12 | 34600 | 8.5 | 34200 | 20 | 12 | 2.12 | 63 | 52 | 211528450
ARMSTRONG AIR | 4SHP22LX136P-**A | EAC4X36B+TDR | A93UH1E030B12 | 34600 | 8.5 | 34400 | 19.5 | 11.7 | 2.12 | 63 | 52 | 211528454
ARMSTRONG AIR | 4SHP22LX136P-**A | EAC4X36B+TDR | A80UH1E090B16 | 35400 | 8.5 | 34400 | 20 | 12 | 2.18 | 63 | 51 | 211528453
ARMSTRONG AIR | 4SHP22LX136P-**A | EAC4X36B+TDR | A93UH1E070B12 | 35000 | 8.5 | 34400 | 20.5 | 12 | 2.14 | 63 | 52 | 211528456
ARMSTRONG AIR | 4SHP22LX136P-**A | EAC4X36A+TDR | A80US2V070A12 | 35000 | 8.5 | 35000 | 20.5 | 12 | 2.1 | 63 | 52 | 211528443
ARMSTRONG AIR | 4SHP22LX136P-**A | EAC4X36B+TDR | A80UH1E070B12 | 35200 | 8.5 | 34400 | 20.5 | 12 | 2.16 | 63 | 51 | 211528452
ARMSTRONG AIR | 4SHP22LX136P-**A | EAC4X36B+TDR | A96US2V045B12 | 34800 | 8.5 | 35000 | 20.5 | 11.7 | 2.1 | 63 | 52 | 211528449
ARMSTRONG AIR | 4SHP22LX136P-**A | EAC4X36B+TDR | A96US2V070B12 | 35000 | 8.5 | 35000 | 20.5 | 12 | 2.12 | 63 | 52 | 211528451
ARMSTRONG AIR | 4SHP22LX136P-**A | EAC4X36B+TDR | A96UH2E045B12 | 34800 | 8.5 | 34400 | 20 | 12 | 2.12 | 63 | 52 | 211528448
ARMSTRONG AIR | 4SHP22LX136P-**A | EAC4X36B+TDR | A80UH1E080B16X | 35400 | 8.5 | 34800 | 19 | 12 | 2.14 | 63 | 52 | 211528445
ARMSTRONG AIR | 4SHP22LX136P-**A | EAC4X36B+TDR | A80UH2E090B16 | 35000 | 8.5 | 34000 | 19.5 | 12 | 2.18 | 63 | 51 | 211528447
ARMSTRONG AIR | 4SHP22LX136P-**A | EAC4X36A+TDR | A80US2V070A12L | 35000 | 8.5 | 35000 | 20.5 | 12 | 2.1 | 63 | 52 | 211528444
ARMSTRONG AIR | 4SHP22LX136P-**A | EAC4X36B+TDR | A80UH2E090B12 | 35600 | 8.5 | 34600 | 21.5 | 12 | 2.16 | 63 | 52 | 211528446
ARMSTRONG AIR | 4SHP22LX136P-**A | EAC4X36A+TDR | A80UH1E070A12 | 34800 | 8.5 | 34200 | 20.5 | 12 | 2.14 | 63 | 51 | 211528442
AIREASE | 4SHP22LX136P-**A | EAH1P30B+TDR+TXV | A97US2V060B12X | 34600 | 8.7 | 34800 | 20 | 11.7 | 2.1 | 66 | 54 | 211528593
ARMSTRONG AIR | 4SHP22LX136P-**A | EAC4X36A+TDR | A80UH2E045A12 | 35200 | 8.5 | 34600 | 21 | 12 | 2.14 | 63 | 51 | 211528439
ARMSTRONG AIR | 4SHP22LX136P-**A | EAC4X36A+TDR | A80UH2E070A12 | 35000 | 8.5 | 34600 | 20 | 12 | 2.14 | 63 | 52 | 211528440
ARMSTRONG AIR | 4SHP22LX136P-**A | EAC4X36A+TDR | A80UH1E045A12 | 34800 | 8.5 | 34200 | 20.5 | 12 | 2.14 | 63 | 51 | 211528441
ARMSTRONG AIR | 4SHP22LX136P-**A | EAC4X36A+TDR | A80UH1E060A12X | 34600 | 8.5 | 34200 | 20 | 12 | 2.12 | 63 | 51 | 211528438
ARMSTRONG AIR | 4SHP22LX136P-**A | EAC4X36A+TDR | A80UH1E040A12X | 34600 | 8.5 | 34200 | 20 | 12 | 2.12 | 63 | 51 | 211528437
ARMSTRONG AIR | 4SHP22LX136P-**A | EAC4X30B+TDR | A97USMV070B12 | 34600 | 8.5 | 34800 | 20.5 | 12 | 2.1 | 63 | 52 | 211528436
ARMSTRONG AIR | 4SHP22LX136P-**A | EAC4X30B+TDR | A93UH1E045B12 | 34400 | 8.5 | 34200 | 19.5 | 11.7 | 2.1 | 64 | 52 | 211528426
ARMSTRONG AIR | 4SHP22LX136P-**A | EAC4X30B+TDR | A97US2V040B12X | 34600 | 8.5 | 34800 | 20.5 | 12 | 2.1 | 63 | 52 | 211528434
ARMSTRONG AIR | 4SHP22LX136P-**A | EAC4X30B+TDR | A97US2V060B12X | 34600 | 8.5 | 34800 | 20 | 11.7 | 2.1 | 64 | 52 | 211528435
ARMSTRONG AIR | 4SHP22LX136P-**A | EAC4X30B+TDR | A80US2V090B16L | 34800 | 8.5 | 34600 | 20 | 12 | 2.14 | 63 | 51 | 211528433
ARMSTRONG AIR | 4SHP22LX136P-**A | EAC4X30B+TDR | A80US2V090B16 | 34800 | 8.5 | 34600 | 20 | 12 | 2.14 | 63 | 51 | 211528432
ARMSTRONG AIR | 4SHP22LX136P-**A | EAC4X30B+TDR | A80US2V090B12 | 34600 | 8.5 | 34600 | 20.5 | 12 | 2.14 | 63 | 52 | 211528431
ARMSTRONG AIR | 4SHP22LX136P-**A | EAC4X30B+TDR | A96UH1E070B12 | 34200 | 8.5 | 34000 | 19 | 11.7 | 2.1 | 64 | 52 | 211528429
ARMSTRONG AIR | 4SHP22LX136P-**A | EAC4X30B+TDR | A80US2V080B16X | 34600 | 8.5 | 34800 | 20 | 12 | 2.12 | 63 | 52 | 211528430
ARMSTRONG AIR | 4SHP22LX136P-**A | EAC4X30B+TDR | A96UH1E030B12 | 34600 | 8.5 | 34200 | 20 | 11.7 | 2.12 | 64 | 52 | 211528428
ARMSTRONG AIR | 4SHP22LX136P-**A | EAC4X30B+TDR | A93UH1E030B12 | 34400 | 8.5 | 34200 | 19.5 | 11.7 | 2.1 | 64 | 52 | 211528425
ARMSTRONG AIR | 4SHP22LX136P-**A | EAC4X30B+TDR | A93UH1E070B12 | 34600 | 8.5 | 34400 | 19.5 | 11.7 | 2.12 | 63 | 52 | 211528427
ARMSTRONG AIR | 4SHP22LX136P-**A | EAC4X30B+TDR | A96US2V070B12 | 34600 | 8.5 | 34800 | 20.5 | 12 | 2.1 | 63 | 52 | 211528422
ARMSTRONG AIR | 4SHP22LX136P-**A | EAC4X30B+TDR | A80UH1E090B16 | 35000 | 8.5 | 34200 | 19.5 | 12 | 2.16 | 63 | 51 | 211528424
ARMSTRONG AIR | 4SHP22LX136P-**A | EAC4X30B+TDR | A80UH1E070B12 | 34800 | 8.5 | 34200 | 20.5 | 12 | 2.14 | 63 | 51 | 211528423
ARMSTRONG AIR | 4SHP22LX136P-**A | EAC4X30B+TDR | A96US2V045B12 | 34400 | 8.5 | 35000 | 20 | 11.7 | 2.08 | 63 | 52 | 211528420
ARMSTRONG AIR | 4SHP22LX136P-**A | EAC4X30B+TDR | A96UH2E070B12 | 34400 | 8.5 | 34200 | 20 | 11.7 | 2.1 | 63 | 52 | 211528421
ARMSTRONG AIR | 4SHP22LX136P-**A | EAC4X30B+TDR | A80UH2E090B16 | 35000 | 8.5 | 34400 | 19.5 | 12 | 2.14 | 63 | 51 | 211528418
AIREASE | 4SHP22LX136P-**A | EAH1P30B+TDR+TXV | A97US2V040B12X | 34600 | 8.7 | 34800 | 20 | 11.7 | 2.1 | 66 | 54 | 211528592
ARMSTRONG AIR | 4SHP22LX136P-**A | EAC4X30B+TDR | A80UH1E080B16X | 34400 | 8.5 | 34000 | 18.5 | 11.7 | 2.12 | 64 | 52 | 211528416
ARMSTRONG AIR | 4SHP22LX136P-**A | EAC4X30B+TDR | A80UH2E090B12 | 35000 | 8.5 | 34600 | 19.5 | 12 | 2.14 | 63 | 51 | 211528417
ARMSTRONG AIR | 4SHP22LX136P-**A | EAC4X30A+TDR | A80US2V070A12 | 34600 | 8.5 | 34800 | 20 | 12 | 2.1 | 63 | 52 | 211528414
ARMSTRONG AIR | 4SHP22LX136P-**A | EAC4X30A+TDR | A80US2V070A12L | 34600 | 8.5 | 34800 | 20 | 12 | 2.1 | 63 | 52 | 211528415
ARMSTRONG AIR | 4SHP22LX136P-**A | EAC4X30A+TDR | A80UH1E070A12 | 34400 | 8.5 | 34000 | 20 | 12 | 2.14 | 64 | 52 | 211528413
ARMSTRONG AIR | 4SHP22LX136P-**A | EAC4X30A+TDR | A80UH1E045A12 | 34400 | 8.5 | 34000 | 20 | 12 | 2.14 | 63 | 51 | 211528412
ARMSTRONG AIR | 4SHP22LX136P-**A | EAC4X30A+TDR | A80UH2E070A12 | 34800 | 8.5 | 34400 | 20 | 11.7 | 2.12 | 63 | 52 | 211528411
ARMSTRONG AIR | 4SHP22LX136P-**A | EAC4X30A+TDR | A80UH1E040A12X | 34200 | 8.5 | 34000 | 20.5 | 11.7 | 2.12 | 64 | 52 | 211528408
ARMSTRONG AIR | 4SHP22LX136P-**A | EAC4X30A+TDR | A80UH2E045A12 | 34800 | 8.5 | 34400 | 20.5 | 12 | 2.12 | 63 | 52 | 211528410
ARMSTRONG AIR | 4SHP22LX136P-**A | EAC4X30A+TDR | A80UH1E060A12X | 34200 | 8.5 | 34000 | 20 | 11.7 | 2.12 | 64 | 52 | 211528409
ARMSTRONG AIR | 4SHP22LX136P-**A | ED1P48B+TDR+TXV | A97DSMV070B12 | 34800 | 8.8 | 33800 | 20.5 | 11.7 | 2.12 | 64 | 54 | 211528407
ARMSTRONG AIR | 4SHP22LX136P-**A | ED1P48B+TDR+TXV | A80DS2V090B16 | 34800 | 8.8 | 33800 | 20 | 11.7 | 2.12 | 64 | 53 | 211528406
ARMSTRONG AIR | 4SHP22LX136P-**A | ED1P48B+TDR+TXV | A96DF1E070B16 | 35200 | 8.8 | 33600 | 19.5 | 11.7 | 2.12 | 65 | 54 | 211528405
ARMSTRONG AIR | 4SHP22LX136P-**A | ED1P48B+TDR+TXV | A96DF1E045B12 | 34800 | 8.8 | 33200 | 20 | 11.7 | 2.14 | 65 | 53 | 211528404
ARMSTRONG AIR | 4SHP22LX136P-**A | ED1P48B+TDR+TXV | A93DF1E045B12 | 35200 | 8.8 | 33600 | 20 | 11.7 | 2.14 | 65 | 53 | 211528402
ARMSTRONG AIR | 4SHP22LX136P-**A | ED1P48B+TDR+TXV | A93DF1E070B12 | 35200 | 8.8 | 33400 | 20 | 12 | 2.14 | 65 | 53 | 211528403
Century | HRG1548S1R-**A | EAH1P51C+TDR+TXV | GUH92C110C4M | 47500 | 8.3 | 45000 | 15.4 | 12.5 | 2.32 | 69 | 57 | 210331216
Century | HRG1548S1R-**A | EAH1P51C+TDR+TXV | GUH92C090C4M | 47000 | 8.3 | 45000 | 15.2 | 12.5 | 2.3 | 69 | 57 | 210331215
Century | HRG1548S1R-**A | EAH1P51C+TDR+TXV | GUH92C110C5M | 47500 | 8.3 | 45500 | 15.2 | 12.5 | 2.28 | 69 | 56 | 210331214
Century | HRG1548S1R-**A | EAH1P51C+TDR+TXV | GUH80C110C5M | 48000 | 8.3 | 45500 | 15.2 | 12.5 | 2.3 | 69 | 56 | 210331213
Century | HRG1548S1R-**A | EAH1P51C+TDR+TXV | GUH96C110C5M | 47500 | 8.3 | 45000 | 15.4 | 12.5 | 2.28 | 69 | 56 | 210331212
Century | HRG1548S1R-**A | EA(C;U)1P60C+TDR+TXV | GUH96T090C3M | 48000 | 8.1 | 46000 | 15.2 | 12.5 | 2.36 | 68 | 55 | 210331182
Century | HRG1548S1R-**A | EA(C;U)1P48B+TDR+TXV | GUH92C110C4M | 46500 | 8.1 | 45000 | 15.2 | 12.5 | 2.18 | 68 | 55 | 210331146
LENNOX | EL22XPV-036-230A** | C35-30B+TDR+TXV | EL180UH080NE48B* | 34400 | 8.5 | 34000 | 18.5 | 11.7 | 2.12 | 64 | 52 | 211467601
LENNOX | EL22XPV-036-230A** | C35-30A+TDR+TXV | SL280UH070V36A* | 34600 | 8.5 | 34800 | 20 | 12 | 2.1 | 63 | 52 | 211467599
LENNOX | EL22XPV-036-230A** | C35-30A+TDR+TXV | ML180UH070XE36A* | 34400 | 8.5 | 34000 | 20 | 12 | 2.14 | 64 | 52 | 211467598
LENNOX | EL22XPV-036-230A** | C35-30A+TDR+TXV | ML180UH070V36A* | 34800 | 8.5 | 34400 | 20 | 11.7 | 2.12 | 63 | 52 | 211467597
LENNOX | EL22XPV-036-230A** | C35-30A+TDR+TXV | ML180UH070E36A* | 34400 | 8.5 | 34000 | 20 | 12 | 2.14 | 64 | 52 | 211467596
LENNOX | EL22XPV-036-230A** | C35-30A+TDR+TXV | ML180UH045XE36A* | 34400 | 8.5 | 34000 | 20 | 12 | 2.14 | 63 | 51 | 211467595
LENNOX | EL22XPV-036-230A** | C35-30A+TDR+TXV | ML180UH045V36A* | 34800 | 8.5 | 34200 | 20.5 | 12 | 2.14 | 63 | 52 | 211467594
LENNOX | EL22XPV-036-230A** | C35-30A+TDR+TXV | ML180UH045E36A* | 34400 | 8.5 | 34000 | 20 | 12 | 2.14 | 63 | 51 | 211467593
LENNOX | EL22XPV-036-230A** | C35-30A+TDR+TXV | ML180UH030V36A* | 34800 | 8.5 | 34200 | 20.5 | 12 | 2.14 | 63 | 52 | 211467592
LENNOX | EL22XPV-036-230A** | C35-30A+TDR+TXV | EL280UH070XE36A* | 34800 | 8.5 | 34400 | 20 | 11.7 | 2.12 | 63 | 52 | 211467591
LENNOX | EL22XPV-036-230A** | C35-30A+TDR+TXV | EL280UH070E36A* | 34800 | 8.5 | 34400 | 20 | 11.7 | 2.12 | 63 | 52 | 211467590
LENNOX | EL22XPV-036-230A** | C35-30A+TDR+TXV | EL280UH045E36A* | 34800 | 8.5 | 34400 | 20.5 | 12 | 2.12 | 63 | 52 | 211467589
LENNOX | EL22XPV-036-230A** | C35-30A+TDR+TXV | EL180UH060NE36A* | 34200 | 8.5 | 34000 | 20 | 11.7 | 2.12 | 64 | 52 | 211467588
LENNOX | EL22XPV-036-230A** | C35-30A+TDR+TXV | EL180UH040NE36A* | 34200 | 8.5 | 34000 | 20.5 | 11.7 | 2.12 | 64 | 52 | 211467587
LENNOX | EL22XPV-036-230A** | CBA38MV-036-230*+TDR |  | 34200 | 9 | 33400 | 20 | 12 | 2.26 | 68 | 54 | 211467586
LENNOX | EL22XPV-036-230A** | CHX35-42C-**-*+TDR | EL296UH090XV60C* | 35400 | 8.8 | 33800 | 18 | 12 | 2.02 | 67 | 54 | 211467811
LENNOX | EL22XPV-036-230A** | CHX35-42C-**-*+TDR | EL296UH090XV48C* | 35400 | 8.8 | 33800 | 19 | 11.7 | 2.02 | 67 | 54 | 211467810
LENNOX | EL22XPV-060-230A** | CBA27UHE-060-230*+TDR |  | 54500 | 8.7 | 55000 | 18 | 12 | 2.12 | 67 | 54 | 211465323
LENNOX | EL22XPV-060-230A** | CX35-60D+TDR | SLP99UH135XV60D* | 55000 | 8.1 | 55000 | 18 | 11.7 | 1.96 | 68 | 56 | 211465322
LENNOX | EL22XPV-060-230A** | CX35-60D+TDR | SL280UH135V60D* | 55000 | 8.1 | 55000 | 18 | 11.7 | 1.98 | 68 | 56 | 211465321
LENNOX | EL22XPV-060-230A** | CX35-60D+TDR | ML196UH135XE60D* | 55000 | 8.1 | 55500 | 16 | 11.7 | 1.96 | 68 | 56 | 211465320
LENNOX | EL22XPV-060-230A** | CX35-60D+TDR | ML180UH135E60D* | 55000 | 8.2 | 55500 | 16.5 | 11 | 1.96 | 68 | 56 | 211465319
LENNOX | EL22XPV-060-230A** | CX35-60D+TDR | EL296UH135XV60D* | 55000 | 8.1 | 55000 | 18 | 11.7 | 1.98 | 68 | 56 | 211465318
LENNOX | EL22XPV-060-230A** | CX35-60D+TDR | EL296UH135XE60D* | 55000 | 8.1 | 56000 | 16 | 11 | 1.94 | 68 | 56 | 211465317
LENNOX | EL22XPV-060-230A** | CX35-60C+TDR | SLP99UH110XV60C* | 54500 | 8.2 | 55500 | 18 | 11.7 | 2.02 | 67 | 56 | 211465316
LENNOX | EL22XPV-060-230A** | CX35-60C+TDR | SLP99UH090XV60C* | 54500 | 8.2 | 55500 | 17.5 | 11 | 2.02 | 68 | 56 | 211465315
LENNOX | EL22XPV-060-230A** | CX35-60C+TDR | SLP99UH090XV48C* | 54000 | 8.2 | 55500 | 18 | 11 | 1.98 | 68 | 57 | 211465314
LENNOX | EL22XPV-060-230A** | CX35-60C+TDR | SL297UH080NV60C* | 54000 | 8.2 | 55500 | 17.5 | 11 | 2 | 68 | 57 | 211465313
LENNOX | EL22XPV-060-230A** | CX35-60C+TDR | SL280UH110XV60C* | 54500 | 8.2 | 55000 | 18 | 11.7 | 2.02 | 68 | 56 | 211465312
LENNOX | EL22XPV-060-230A** | CX35-60C+TDR | SL280UH110V60C* | 54500 | 8.2 | 55000 | 18 | 11.7 | 2.02 | 68 | 56 | 211465311
LENNOX | EL22XPV-060-230A** | CX35-60C+TDR | SL280UH100NV60C* | 54500 | 8.2 | 55500 | 18 | 11.7 | 2.02 | 67 | 56 | 211465310
LENNOX | EL22XPV-060-230A** | CX35-60C+TDR | SL280UH090XV60C* | 54500 | 8.5 | 55000 | 18 | 11.7 | 2.02 | 68 | 56 | 211465309
LENNOX | EL22XPV-060-230A** | CX35-60C+TDR | SL280UH090V60C* | 54500 | 8.5 | 55000 | 18 | 11.7 | 2.02 | 68 | 56 | 211465308
LENNOX | EL22XPV-060-230A** | CX35-60C+TDR | ML296UH110XV60C* | 54500 | 8.5 | 55000 | 17 | 11.7 | 2.04 | 68 | 56 | 211465306
LENNOX | EL22XPV-060-230A** | CX35-60C+TDR | SL280UH080NV60C* | 54500 | 8.2 | 55500 | 18 | 11.7 | 2.02 | 67 | 56 | 211465307
LENNOX | EL22XPV-060-230A** | CX35-60C+TDR | ML296UH090XV48C* | 54000 | 8.2 | 55500 | 16.5 | 11 | 2 | 68 | 57 | 211465305
LENNOX | EL22XPV-060-230A** | CX35-60C+TDR | ML196UH110XE60C* | 54500 | 8.5 | 55500 | 16.5 | 11 | 2.02 | 68 | 57 | 211465304
LENNOX | EL22XPV-060-230A** | CX35-60C+TDR | ML196UH090XE60C* | 54000 | 8.5 | 55500 | 16.5 | 11 | 2 | 68 | 57 | 211465303
LENNOX | EL22XPV-060-230A** | CX35-60C+TDR | ML193UH110XE60C* | 54500 | 8.5 | 55500 | 16.9 | 11 | 2.02 | 68 | 57 | 211465302
LENNOX | EL22XPV-060-230A** | CX35-60C+TDR | ML180UH110XE60C* | 54500 | 8.5 | 56000 | 17.5 | 11 | 2.02 | 68 | 56 | 211465301
LENNOX | EL22XPV-060-230A** | CX35-60C+TDR | ML180UH110V60C* | 54500 | 8.5 | 55000 | 17.5 | 11.7 | 2.04 | 68 | 56 | 211465300
LENNOX | EL22XPV-060-230A** | CX35-60C+TDR | ML180UH110E60C* | 54500 | 8.5 | 56000 | 17.5 | 11 | 2.02 | 68 | 56 | 211465299
LENNOX | EL22XPV-060-230A** | CX35-60C+TDR | ML180UH090E60C* | 54000 | 8.5 | 54500 | 17.5 | 11.7 | 2.04 | 68 | 56 | 211465298
LENNOX | EL22XPV-060-230A** | CX35-60C+TDR | EL296UH110XV60C* | 54500 | 8.2 | 55500 | 18 | 11.7 | 2.02 | 67 | 56 | 211465297
LENNOX | EL22XPV-060-230A** | CX35-60C+TDR | EL296UH110XV48C* | 54000 | 8.2 | 55500 | 18 | 11 | 2 | 68 | 57 | 211465296
LENNOX | EL22XPV-060-230A** | CX35-60C+TDR | EL296UH110XE60C* | 54000 | 8.5 | 55500 | 16.5 | 11 | 2 | 68 | 57 | 211465295
LENNOX | EL22XPV-060-230A** | CX35-60C+TDR | EL296UH090XV60C* | 54500 | 8.2 | 55500 | 17.5 | 11 | 2.02 | 68 | 57 | 211465294
LENNOX | EL22XPV-060-230A** | CX35-60C+TDR | EL296UH090XV48C* | 54000 | 8.2 | 55500 | 18 | 11 | 1.98 | 68 | 57 | 211465293
LENNOX | EL22XPV-060-230A** | CX35-60C+TDR | EL280UH110XE60C* | 54500 | 8.5 | 55000 | 16.9 | 11.7 | 2.04 | 68 | 56 | 211465292
LENNOX | EL22XPV-060-230A** | CX35-60C+TDR | EL280UH110E60C* | 54500 | 8.5 | 55000 | 16.9 | 11.7 | 2.04 | 68 | 56 | 211465291
LENNOX | EL22XPV-060-230A** | CX35-60C+TDR | EL196UH110XE60C* | 54500 | 8.5 | 55500 | 16.5 | 11 | 2.02 | 68 | 57 | 211465290
LENNOX | EL22XPV-060-230A** | CX35-60C+TDR | EL195UH100NE60C* | 54000 | 8.2 | 55500 | 16.5 | 11 | 2 | 68 | 56 | 211465289
LENNOX | EL22XPV-060-230A** | CX35-60C+TDR | EL180UH100NE60C* | 54000 | 8.5 | 56000 | 16.9 | 11 | 2 | 68 | 57 | 211465288
LENNOX | EL22XPV-060-230A** | CR33-60+TDR+TXV | SLP99DF110XV60C* | 55000 | 8.5 | 58000 | 18.5 | 11.7 | 1.96 | 66 | 54 | 211465287
LENNOX | EL22XPV-060-230A** | CR33-60+TDR+TXV | SLP99DF090XV60C* | 55000 | 8.2 | 58000 | 19 | 11.7 | 1.96 | 66 | 54 | 211465286
LENNOX | EL22XPV-060-230A** | CR33-60+TDR+TXV | SL280DF110V60C* | 55500 | 8.5 | 57500 | 19 | 12 | 2 | 66 | 54 | 211465285
AC PRO | 4HP17L48P-**A | EAC4X49C+TDR | 92G1UH110CE16 | 48000 | 8.1 | 45000 | 15.2 | 12.5 | 2.22 | 69 | 56 | 210327622
AC PRO | 4HP17L48P-**A | EAC4X49C+TDR | 96G2UH110CE20 | 47500 | 8.1 | 45000 | 15.2 | 12.5 | 2.24 | 69 | 56 | 210327620
AC PRO | 4HP17L48P-**A | EAC4X48C+TDR | 80G1UH090CE20 | 46500 | 8.1 | 44500 | 15.4 | 12.5 | 2.24 | 68 | 55 | 210327607
ROYALTON | 4HP17L48P-**A | EAC4X50/60C+TDR | 80G2UH110CE20 | 46500 | 8.1 | 45000 | 15.2 | 12.5 | 2.18 | 67 | 54 | 210326866
ROYALTON | 4HP17L30P-**A | EAC4X30B+TDR | 80G2UH090BV16 | 29200 | 8.1 | 28000 | 15.6 | 13 | 2.2 | 66 | 52 | 210327177
ROYALTON | 4HP17L30P-**A | EAC4X36A+TDR | 80G1UH045AE12 | 29400 | 8.1 | 27600 | 16 | 13 | 2.28 | 66 | 52 | 210327180
ROYALTON | 4HP17L30P-**A | EA(C;U)1P30B+TDR+TXV | 80G2UH090BE12 | 29200 | 8.1 | 27800 | 15.8 | 13 | 2.24 | 65 | 52 | 210327077
ROYALTON | 4HP17L30P-**A | ED1P30/36B+TDR+TXV | 80G1DF070BE12 | 27800 | 8.5 | 29000 | 15.4 | 12.5 | 2.22 | 63 | 49 | 210327143
ROYALTON | 4HP17L30P-**A | ED1P30/36B+TDR+TXV | 80G1DF090BE16 | 28200 | 8.5 | 29000 | 15.6 | 12.5 | 2.24 | 64 | 50 | 210327136
ROYALTON | 4HP17L36P-**A | ED1P50/60C+TDR+TXV | 96G2DF110CV20 | 36000 | 8.1 | 32600 | 15.8 | 13 | 2.18 | 68 | 55 | 210327046
ROYALTON | 4HP17L36P-**A | ED1P50/60C+TDR+TXV | 80G1DF110CE20 | 36000 | 8.1 | 32200 | 16.6 | 13.5 | 2.26 | 68 | 56 | 210327040
ROYALTON | 4HP17L30P-**A | EA(C;U)1P36A+TDR+TXV | 80G2UH045AE12 | 29600 | 8.1 | 27800 | 16 | 13 | 2.28 | 65 | 52 | 210327093
ROYALTON | 4HP17L30P-**A | EAC4X36B+TDR | 80G2UH090BE16L | 29400 | 8.1 | 27600 | 16.2 | 13 | 2.3 | 65 | 51 | 210327189
ROYALTON | 4HP17L48P-**A | EA(C;U)1P60C+TDR+TXV | 80G2UH110CE16 | 48000 | 8.3 | 46500 | 15.6 | 13 | 2.36 | 68 | 55 | 210326797
ROYALTON | 4HP17L42P-**A | BCE5V42M*4X |  | 41000 | 8.1 | 39000 | 15.4 | 13 | 2.14 | 66 | 52 | 210326872
ROYALTON | 4HP17L48P-**A | EAC4X48C+TDR | 96G2UH110CE20 | 46500 | 8.1 | 45000 | 15.2 | 12.5 | 2.18 | 67 | 54 | 210326832
ROYALTON | 4HP17L30P-**A | EAC4X36B+TDR | 92G1UH070BE12 | 29400 | 8.1 | 27600 | 16 | 13 | 2.28 | 66 | 52 | 210327192
ROYALTON | 4HP17L30P-**A | EAC4X36B+TDR | 96G1UH070BE12 | 29400 | 8.1 | 27800 | 15.6 | 13 | 2.26 | 65 | 52 | 210327194
ROYALTON | 4HP17L30P-**A | EA(C;U)1P36B+TDR+TXV | 80G2UH090BE16 | 29400 | 8.1 | 27600 | 16.2 | 13 | 2.3 | 65 | 51 | 210327096
ROYALTON | 4HP17L30P-**A | EA(C;U)1P36B+TDR+TXV | 96G2UH045BV12 | 29800 | 8.1 | 28000 | 15.6 | 13 | 2.26 | 66 | 52 | 210327112
ROYALTON | 4HP17L48P-**A | EA(C;U)1P48C+TDR+TXV | 92G1UH110CE16 | 46500 | 8.1 | 45000 | 15.2 | 12.5 | 2.18 | 68 | 55 | 210326769
CONCORD | 4HP17L24P-**AA | ED1P30/36C+TDR+TXV | 92G1DF090CE16 | 23200 | 8.1 | 23200 | 16 | 13 | 2.06 | 63 | 48 | 211199309
AC PRO | 4HP17L24P-**AA | ED1P30/36C+TDR+TXV | 96G2DF090CE16 | 23400 | 8.1 | 23400 | 15.8 | 13 | 2.02 | 62 | 47 | 211199500
AC PRO | 4HP17L24P-**AA | ED1P30/36B+TDR+TXV | 92G1DF070BE12 | 22200 | 8.1 | 22800 | 15.8 | 12.5 | 2.06 | 62 | 47 | 211199497
AC PRO | 4HP17L24P-**AA | ED1P30/36B+TDR+TXV | 80G1DF070BE12 | 23000 | 8.1 | 23400 | 15.8 | 13 | 2.04 | 62 | 47 | 211199494
AC PRO | 4HP17L24P-**AA | ED1P30/36B+TDR+TXV | 96G2DF070BV16 | 23200 | 8.1 | 23600 | 15.2 | 12.5 | 1.96 | 63 | 48 | 211199493
ROYALTON | 4HP17L24P-**AA | ED1P30/36C+TDR+TXV | 80G1DF110CE20 | 23400 | 8.1 | 23600 | 15.6 | 12.5 | 2 | 63 | 48 | 211199694
ROYALTON | 4HP17L24P-**AA | ED1P30/36C+TDR+TXV | 96G1DF090CE16 | 23400 | 8.1 | 23200 | 16 | 13 | 2.04 | 63 | 48 | 211199696
ROYALTON | 4HP17L24P-**AA | ED1P30/36B+TDR+TXV | 96G2DF045BE12 | 22400 | 8.1 | 23000 | 15.6 | 12.5 | 2.02 | 63 | 48 | 211199684
AC PRO | 4HP17L24P-**AA | ED1P30/36B+TDR+TXV | 96G2DF070BE16 | 23400 | 8.1 | 23600 | 15.4 | 12.5 | 1.98 | 63 | 48 | 211199492
AC PRO | 4HP17L24P-**AA | ED1P30/36B+TDR+TXV | 96G2DF045BE12 | 22400 | 8.1 | 23000 | 15.6 | 12.5 | 2.02 | 63 | 48 | 211199491
ROYALTON | 4HP17L24P-**AA | ED1P30/36A+TDR+TXV | 80G1DF070AE12 | 22600 | 8.1 | 23000 | 15.8 | 13 | 2.06 | 63 | 48 | 211199682
AC PRO | 4HP17L24P-**AA | ED1P30/36A+TDR+TXV | 80G1DF045AE12 | 22400 | 8.1 | 23000 | 15.8 | 12.5 | 2.04 | 63 | 48 | 211199488
AC PRO | 4HP17L30P-**AA | ED1P30/36A+TDR+TXV | 80G1DF070AE12 | 27400 | 8.3 | 28600 | 15.2 | 12.5 | 2.2 | 64 | 50 | 211199486
ROYALTON | 4HP17L24P-**AA | ED1P30/36A+TDR+TXV | 80G1DF045AE12 | 22400 | 8.1 | 23000 | 15.8 | 12.5 | 2.04 | 63 | 48 | 211199681
AC PRO | 4HP17L24P-**AA | ED1P30/36A+TDR+TXV | 80G2DF070AE12 | 22600 | 8.1 | 22800 | 16 | 13 | 2.06 | 62 | 47 | 211199487
ROYALTON | 4HP17L24P-**AA | ED1P30/36B+TDR+TXV | 80G2DF090BE16 | 23200 | 8.1 | 23400 | 16 | 13 | 2.02 | 62 | 47 | 211199683
ROYALTON | 4HP17L30P-**AA | ED1P30/36A+TDR+TXV | 80G1DF070AE12 | 27400 | 8.3 | 28600 | 15.2 | 12.5 | 2.2 | 64 | 50 | 211199679
ROYALTON | 4HP17L24P-**AA | ED1P30/36A+TDR+TXV | 80G2DF070AE12 | 22600 | 8.1 | 22800 | 16 | 13 | 2.06 | 62 | 47 | 211199680
ROYALTON | 4HP17L30P-**AA | ED1P30/36A+TDR+TXV | 80G2DF070AE12 | 27000 | 8.3 | 28400 | 15.2 | 12.5 | 2.22 | 64 | 50 | 211199677
BLUERIDGE | BHP17L30P-**A | BC1P36B+TDR+TXV | BG921UH045BE12 | 29400 | 8.1 | 27800 | 15.8 | 13 | 2.28 | 65 | 52 | 210441263
BLUERIDGE | BHP17L30P-**A | BC1P36B+TDR+TXV | BG961UH045BE12 | 29400 | 8.1 | 27800 | 15.6 | 12.5 | 2.26 | 66 | 53 | 210441265
BLUERIDGE | BHP17L30P-**A | BC1P36B+TDR+TXV | BG801UH090BE16 | 29200 | 8.1 | 27600 | 16.2 | 13 | 2.28 | 65 | 51 | 210441262
BLUERIDGE | BHP17L30P-**A | BC1P36B+TDR+TXV | BG801UH070BE12 | 29600 | 8.1 | 27800 | 16 | 13 | 2.26 | 65 | 52 | 210441261
BLUERIDGE | BHP17L30P-**A | BC1P36B+TDR+TXV | BG962UH070BV12 | 30000 | 8.1 | 28000 | 16 | 13 | 2.28 | 66 | 52 | 210441260
BLUERIDGE | BHP17L30P-**A | BC1P36B+TDR+TXV | BG802UH090BE16 | 29400 | 8.1 | 27600 | 16.2 | 13 | 2.3 | 65 | 51 | 210441259
BLUERIDGE | BHP17L30P-**A | BC1P36B+TDR+TXV | BG802UH090BE12 | 29800 | 8.1 | 27800 | 16.2 | 13 | 2.3 | 65 | 52 | 210441258
BLUERIDGE | BHP17L30P-**A | BC1P30B+TDR+TXV | BG802UH090BV16 | 29200 | 8.1 | 28000 | 15.6 | 13 | 2.2 | 66 | 52 | 210441257
BLUERIDGE | BHP17L30P-**A | BC4X36A+TDR | BG802UH070AE12 | 29600 | 8.1 | 27800 | 16 | 13 | 2.28 | 65 | 52 | 210441288
BLUERIDGE | BHP17L30P-**A | BC4X30B+TDR | BG802UH090BV16 | 29200 | 8.1 | 28000 | 15.6 | 13 | 2.2 | 66 | 52 | 210441287
AIREASE | 4SHP22LX136P-**A | EA(C;U)1P30B+TDR+TXV | A80US2V090B16 | 34800 | 8.5 | 34600 | 20 | 12 | 2.14 | 63 | 51 | 211528512
AIREASE | 4SHP22LX136P-**A | EA(C;U)1P30B+TDR+TXV | A80US2V090B16L | 34800 | 8.5 | 34600 | 20 | 12 | 2.14 | 63 | 51 | 211528513
AIREASE | 4SHP22LX136P-**A | EA(C;U)1P30B+TDR+TXV | A93UH1E070B12 | 34600 | 8.5 | 34400 | 19.5 | 11.7 | 2.12 | 63 | 52 | 211528507
AIREASE | 4SHP22LX136P-**A | EA(C;U)1P30B+TDR+TXV | A80US2V090B12 | 34600 | 8.5 | 34600 | 20.5 | 12 | 2.14 | 63 | 52 | 211528511
AIREASE | 4SHP22LX136P-**A | EA(C;U)1P30B+TDR+TXV | A80US2V080B16X | 34600 | 8.5 | 34800 | 20 | 12 | 2.12 | 63 | 52 | 211528510
AIREASE | 4SHP22LX136P-**A | EA(C;U)1P30B+TDR+TXV | A96UH1E070B12 | 34200 | 8.5 | 34000 | 19 | 11.7 | 2.1 | 64 | 52 | 211528509
AIREASE | 4SHP22LX136P-**A | EA(C;U)1P30B+TDR+TXV | A96UH1E030B12 | 34600 | 8.5 | 34200 | 20 | 11.7 | 2.12 | 64 | 52 | 211528508
AIREASE | 4SHP22LX136P-**A | EA(C;U)1P30B+TDR+TXV | A93UH1E045B12 | 34400 | 8.5 | 34200 | 19.5 | 11.7 | 2.1 | 64 | 52 | 211528506
AIREASE | 4SHP22LX136P-**A | EA(C;U)1P30B+TDR+TXV | A93UH1E030B12 | 34400 | 8.5 | 34200 | 19.5 | 11.7 | 2.1 | 64 | 52 | 211528505
AIREASE | 4SHP22LX136P-**A | EA(C;U)1P30B+TDR+TXV | A80UH1E090B16 | 35000 | 8.5 | 34200 | 19.5 | 12 | 2.16 | 63 | 51 | 211528504
AIREASE | 4SHP22LX136P-**A | EA(C;U)1P30B+TDR+TXV | A96US2V070B12 | 34600 | 8.5 | 34800 | 20.5 | 12 | 2.1 | 63 | 52 | 211528502
AIREASE | 4SHP22LX136P-**A | EA(C;U)1P30B+TDR+TXV | A80UH1E070B12 | 34800 | 8.5 | 34200 | 20.5 | 12 | 2.14 | 63 | 51 | 211528503
AIREASE | 4SHP22LX136P-**A | EA(C;U)1P30B+TDR+TXV | A80UH2E090B16 | 35000 | 8.5 | 34400 | 19.5 | 12 | 2.14 | 63 | 51 | 211528498
AIREASE | 4SHP22LX136P-**A | EA(C;U)1P30B+TDR+TXV | A96UH2E070B12 | 34400 | 8.5 | 34200 | 20 | 11.7 | 2.1 | 63 | 52 | 211528501
AIREASE | 4SHP22LX136P-**A | EA(C;U)1P30B+TDR+TXV | A96UH2E045B12 | 34400 | 8.5 | 34200 | 20 | 11.7 | 2.12 | 63 | 52 | 211528499
AIREASE | 4SHP22LX136P-**A | EA(C;U)1P30B+TDR+TXV | A96US2V045B12 | 34400 | 8.5 | 35000 | 20 | 11.7 | 2.08 | 63 | 52 | 211528500
AIREASE | 4SHP22LX136P-**A | EA(C;U)1P30B+TDR+TXV | A80UH2E090B12 | 35000 | 8.5 | 34600 | 19.5 | 12 | 2.14 | 63 | 51 | 211528497
AIREASE | 4SHP22LX136P-**A | EA(C;U)1P30A+TDR+TXV | A80US2V070A12L | 34600 | 8.5 | 34800 | 20 | 12 | 2.1 | 63 | 52 | 211528495
AIREASE | 4SHP22LX136P-**A | EAH1P30B+TDR+TXV | A97USMV070B12 | 34600 | 8.7 | 35000 | 19.5 | 11.7 | 2.08 | 66 | 53 | 211528594
AIREASE | 4SHP22LX136P-**A | EA(C;U)1P30A+TDR+TXV | A80US2V070A12 | 34600 | 8.5 | 34800 | 20 | 12 | 2.1 | 63 | 52 | 211528494
AIREASE | 4SHP22LX136P-**A | EA(C;U)1P30A+TDR+TXV | A80UH1E070A12 | 34400 | 8.5 | 34000 | 20 | 12 | 2.14 | 64 | 52 | 211528493
AIREASE | 4SHP22LX136P-**A | EA(C;U)1P30A+TDR+TXV | A80UH1E045A12 | 34400 | 8.5 | 34000 | 20 | 12 | 2.14 | 63 | 51 | 211528492
AIREASE | 4SHP22LX136P-**A | EA(C;U)1P30A+TDR+TXV | A80UH2E070A12 | 34800 | 8.5 | 34400 | 20 | 11.7 | 2.12 | 63 | 52 | 211528491
AIREASE | 4SHP22LX136P-**A | EA(C;U)1P30A+TDR+TXV | A80UH1E060A12X | 34200 | 8.5 | 34000 | 20 | 11.7 | 2.12 | 64 | 52 | 211528489
AIREASE | 4SHP22LX136P-**A | EA(C;U)1P30A+TDR+TXV | A80UH2E045A12 | 34800 | 8.5 | 34400 | 20.5 | 12 | 2.12 | 63 | 52 | 211528490
ARMSTRONG AIR | 4SHP22LX136P-**A | EAC4X48B+TDR | A80UH1E090B16 | 35600 | 8.8 | 33600 | 19.5 | 12 | 2.24 | 66 | 54 | 211528474
ARMSTRONG AIR | 4SHP22LX136P-**A | EAC4X48B+TDR | A97USMV070B12 | 35000 | 8.8 | 34000 | 20.5 | 12 | 2.18 | 66 | 55 | 211528487
AIREASE | 4SHP22LX136P-**A | EA(C;U)1P30A+TDR+TXV | A80UH1E040A12X | 34200 | 8.5 | 34000 | 20.5 | 11.7 | 2.12 | 64 | 52 | 211528488
ARMSTRONG AIR | 4SHP22LX136P-**A | EAC4X48B+TDR | A97US2V060B12X | 34800 | 8.8 | 34000 | 20 | 12 | 2.18 | 66 | 55 | 211528486
ARMSTRONG AIR | 4SHP22LX136P-**A | EAC4X48B+TDR | A97US2V040B12X | 35000 | 8.8 | 34000 | 20.5 | 12 | 2.18 | 66 | 55 | 211528485
ARMSTRONG AIR | 4SHP22LX136P-**A | EAC4X48B+TDR | A80US2V090B16L | 35000 | 9 | 33800 | 20 | 12 | 2.22 | 66 | 54 | 211528484
ARMSTRONG AIR | 4SHP22LX136P-**A | EAC4X48B+TDR | A80US2V090B12 | 35000 | 9 | 33800 | 20.5 | 12 | 2.22 | 66 | 54 | 211528482
ARMSTRONG AIR | 4SHP22LX136P-**A | EAC4X48B+TDR | A80US2V090B16 | 35000 | 9 | 33800 | 20 | 12 | 2.22 | 66 | 54 | 211528483
ARMSTRONG AIR | 4SHP22LX136P-**A | EAC4X48B+TDR | A80US2V080B16X | 35000 | 8.8 | 33800 | 20 | 12 | 2.2 | 67 | 55 | 211528481
ARMSTRONG AIR | 4SHP22LX136P-**A | EAC4X48B+TDR | A96UH1E070B12 | 34600 | 8.8 | 33400 | 19.5 | 12 | 2.2 | 66 | 55 | 211528480
ARMSTRONG AIR | 4SHP22LX136P-**A | EAC4X48B+TDR | A96UH1E045B12 | 34400 | 8.7 | 33200 | 19.5 | 12 | 2.18 | 66 | 55 | 211528479
ARMSTRONG AIR | 4SHP22LX136P-**A | EAC4X48B+TDR | A96UH1E030B12 | 34400 | 8.7 | 33400 | 19 | 11.7 | 2.18 | 66 | 55 | 211528478
ARMSTRONG AIR | 4SHP22LX136P-**A | EAC4X48B+TDR | A93UH1E045B12 | 35000 | 8.8 | 33600 | 19.5 | 11.7 | 2.18 | 67 | 55 | 211528476
ARMSTRONG AIR | 4SHP22LX136P-**A | EAC4X48B+TDR | A93UH1E030B12 | 34800 | 8.8 | 33400 | 19 | 11.7 | 2.18 | 67 | 55 | 211528475
ARMSTRONG AIR | 4SHP22LX136P-**A | EAC4X48B+TDR | A93UH1E070B12 | 35000 | 8.8 | 33600 | 19.5 | 12 | 2.2 | 66 | 55 | 211528477
ARMSTRONG AIR | 4SHP22LX136P-**A | EAC4X48B+TDR | A96US2V070B12 | 35000 | 8.8 | 34000 | 20.5 | 12 | 2.18 | 66 | 55 | 211528472
ARMSTRONG AIR | 4SHP22LX136P-**A | EAC4X48B+TDR | A80UH1E070B12 | 35200 | 8.8 | 33400 | 20 | 12 | 2.22 | 66 | 54 | 211528473
ARMSTRONG AIR | 4SHP22LX136P-**A | EAC4X48B+TDR | A96UH2E070B12 | 34800 | 8.8 | 33400 | 19.5 | 12 | 2.18 | 66 | 55 | 211528471
ARMSTRONG AIR | 4SHP22LX136P-**A | EAC4X48B+TDR | A96US2V045B12 | 34800 | 8.8 | 34000 | 20 | 12 | 2.18 | 66 | 55 | 211528470
ARMSTRONG AIR | 4SHP22LX136P-**A | EAC4X48B+TDR | A80UH2E090B16 | 35000 | 8.8 | 33200 | 19 | 12 | 2.24 | 66 | 54 | 211528468
ARMSTRONG AIR | 4SHP22LX136P-**A | EAC4X48B+TDR | A80UH2E090B12 | 35000 | 8.8 | 33200 | 20.5 | 12 | 2.24 | 66 | 55 | 211528467
ARMSTRONG AIR | 4SHP22LX136P-**A | EAC4X48B+TDR | A96UH2E045B12 | 34800 | 8.8 | 33600 | 20 | 12 | 2.2 | 67 | 55 | 211528469
ARMSTRONG AIR | 4SHP22LX136P-**A | EAC4X48B+TDR | A80UH1E080B16X | 35400 | 8.7 | 33800 | 18.5 | 12 | 2.18 | 67 | 55 | 211528466
ARMSTRONG AIR | 4SHP22LX136P-**A | EAC4X36B+TDR | A97USMV070B12 | 35000 | 8.5 | 35000 | 20.5 | 12 | 2.12 | 63 | 52 | 211528465
ARMSTRONG AIR | 4SHP22LX136P-**A | EAC4X36B+TDR | A97US2V060B12X | 35000 | 8.5 | 35000 | 20.5 | 12 | 2.1 | 63 | 52 | 211528464
ARMSTRONG AIR | 4SHP22LX136P-**A | EAC4X36B+TDR | A97US2V040B12X | 35000 | 8.5 | 35000 | 20.5 | 12 | 2.12 | 63 | 52 | 211528463
ARMSTRONG AIR | 4SHP22LX136P-**A | EAC4X36B+TDR | A80US2V090B16 | 35000 | 8.5 | 34800 | 20.5 | 12 | 2.16 | 63 | 51 | 211528461
ARMSTRONG AIR | 4SHP22LX136P-**A | EAC4X36B+TDR | A80US2V090B16L | 35000 | 8.5 | 34800 | 20.5 | 12 | 2.16 | 63 | 51 | 211528462
ARMSTRONG AIR | 4SHP22LX136P-**A | EAC4X36B+TDR | A96UH1E070B12 | 34600 | 8.5 | 34200 | 20 | 12 | 2.12 | 63 | 51 | 211528458
ARMSTRONG AIR | 4SHP22LX136P-**A | EAC4X36B+TDR | A80US2V080B16X | 35000 | 8.5 | 34800 | 20 | 12 | 2.14 | 63 | 52 | 211528459
ARMSTRONG AIR | 4SHP22LX136P-**A | EAC4X36B+TDR | A96UH1E030B12 | 34600 | 8.5 | 34200 | 19.5 | 12 | 2.12 | 63 | 52 | 211528457
Century | HRG1548S1R-**A | EA(C;U)1P49C+TDR+TXV | GUH96C090C4M | 47500 | 8.1 | 45000 | 15.2 | 12.5 | 2.24 | 69 | 56 | 210331161
Century | HRG1548S1R-**A | EA(C;U)1P49C+TDR+TXV | GUH80C110C5M | 48000 | 8.1 | 45500 | 15.2 | 12.5 | 2.26 | 69 | 57 | 210331158
Century | HRG1548S1R-**A | EA(C;U)1P49C+TDR+TXV | GUH92C110C4M | 48000 | 8.1 | 45000 | 15.2 | 12.5 | 2.22 | 69 | 56 | 210331160
Century | HRG1548S1R-**A | EA(C;U)1P49C+TDR+TXV | GUH96C110C5M | 48000 | 8.1 | 45000 | 15.2 | 12.5 | 2.26 | 69 | 56 | 210331157
Century | HRG1548S1R-**A | EA(C;U)1P49C+TDR+TXV | GUH92C110C5M | 47500 | 8.1 | 45000 | 15.4 | 12.5 | 2.24 | 68 | 56 | 210331156
Century | HRG1548S1R-**A | EAH1P60D+TDR+TXV | GUH97M135D5M | 48000 | 8.1 | 46000 | 15.2 | 12.5 | 2.2 | 67 | 53 | 210331237
Century | HRG1542S1R-**A | HCG42V1P |  | 41000 | 8.1 | 39000 | 15.4 | 13 | 2.14 | 66 | 52 | 210331238
Century | HRG1548S1R-**A | EAH1P60D+TDR+TXV | GUH96T135D5M | 48000 | 8.1 | 46000 | 15.2 | 12.5 | 2.18 | 67 | 53 | 210331236
Century | HRG1548S1R-**A | ED1P50/60C+TDR+TXV | GDD80C110C5M | 47500 | 8.1 | 45000 | 15.8 | 13 | 2.22 | 67 | 53 | 210331227
Century | HRG1548S1R-**A | EAH1P51C+TDR+TXV | GUH96T090C3M | 47000 | 8.1 | 45000 | 15.2 | 12.5 | 2.28 | 69 | 56 | 210331222
Century | HRG1548S1R-**A | EAH1P51C+TDR+TXV | GUH97M090C3M | 47000 | 8.1 | 45000 | 15.2 | 12.5 | 2.28 | 69 | 56 | 210331223
CONCORD | 4HP17L24P-**AA | ED1P30/36B+TDR+TXV | 96G2DF070BE16 | 23400 | 8.1 | 23600 | 15.4 | 12.5 | 1.98 | 63 | 48 | 211199299
CONCORD | 4HP17L24P-**AA | ED1P30/36B+TDR+TXV | 96G2DF070BV16 | 23200 | 8.1 | 23600 | 15.2 | 12.5 | 1.96 | 63 | 48 | 211199300
CONCORD | 4HP17L24P-**AA | ED1P30/36A+TDR+TXV | 80G1DF070AE12 | 22600 | 8.1 | 23000 | 15.8 | 13 | 2.06 | 63 | 48 | 211199296
CONCORD | 4HP17L24P-**AA | ED1P30/36A+TDR+TXV | 80G1DF045AE12 | 22400 | 8.1 | 23000 | 15.8 | 12.5 | 2.04 | 63 | 48 | 211199295
CONCORD | 4HP17L30P-**AA | ED1P30/36A+TDR+TXV | 80G1DF070AE12 | 27400 | 8.3 | 28600 | 15.2 | 12.5 | 2.2 | 64 | 50 | 211199293
CONCORD | 4HP17L24P-**AA | ED1P30/36B+TDR+TXV | 96G2DF045BE12 | 22400 | 8.1 | 23000 | 15.6 | 12.5 | 2.02 | 63 | 48 | 211199298
CONCORD | 4HP17L24P-**AA | ED1P30/36A+TDR+TXV | 80G2DF070AE12 | 22600 | 8.1 | 22800 | 16 | 13 | 2.06 | 62 | 47 | 211199294
ROYALTON | 4HP17L24P-**AA | ED1P30/36B+TDR+TXV | 80G1DF070BE12 | 23000 | 8.1 | 23400 | 15.8 | 13 | 2.04 | 62 | 47 | 211199687
ROYALTON | 4HP17L24P-**AA | ED1P30/36B+TDR+TXV | 92G1DF070BE12 | 22200 | 8.1 | 22800 | 15.8 | 12.5 | 2.06 | 62 | 47 | 211199690
ROYALTON | 4HP17L24P-**AA | ED1P30/36B+TDR+TXV | 96G2DF070BE16 | 23400 | 8.1 | 23600 | 15.4 | 12.5 | 1.98 | 63 | 48 | 211199685
ROYALTON | 4HP17L24P-**AA | ED1P30/36B+TDR+TXV | 92G1DF045BE12 | 22200 | 8.1 | 22800 | 15.8 | 12.5 | 2.06 | 62 | 47 | 211199689
ROYALTON | 4HP17L24P-**AA | ED1P30/36B+TDR+TXV | 96G2DF070BV16 | 23200 | 8.1 | 23600 | 15.2 | 12.5 | 1.96 | 63 | 48 | 211199686
ROYALTON | 4HP17L24P-**AA | ED1P30/36B+TDR+TXV | 80G1DF090BE16 | 23400 | 8.1 | 23400 | 16.2 | 13 | 2.04 | 62 | 47 | 211199688
CONCORD | 4HP17L30P-**AA | ED1P30/36A+TDR+TXV | 80G1DF045AE12 | 27400 | 8.3 | 28600 | 15.2 | 12.5 | 2.22 | 64 | 50 | 211199292
CONCORD | 4HP17L30P-**AA | ED1P30/36A+TDR+TXV | 80G2DF070AE12 | 27000 | 8.3 | 28400 | 15.2 | 12.5 | 2.22 | 64 | 50 | 211199291
AC PRO | 4HP17L24P-**AA | ED1P30/36B+TDR+TXV | 96G1DF045BE12 | 22200 | 8.1 | 22800 | 15.6 | 12.5 | 2.04 | 62 | 47 | 211199498
LENNOX | SL25XPV-036-230A** | CH35-42C+TDR+TXV | SL280UH100NV60C* | 34200 | 8.3 | 33400 | 21 | 13.5 | 1.82 | 89 | 82 | 207436346 | Cold Climate
LENNOX | SL25XPV-036-230A** | CH35-42C+TDR+TXV | SL280UH090XV60C* | 34200 | 8.3 | 33600 | 21.2 | 13.5 | 1.84 | 89 | 82 | 207436345 | Cold Climate
LENNOX | SL25XPV-036-230A** | CH35-42C+TDR+TXV | SL280UH090V60C* | 34200 | 8.3 | 33600 | 21.2 | 13.5 | 1.84 | 89 | 82 | 207436344 | Cold Climate
LENNOX | SL25XPV-048-230A** | CHX35-51/61C-**-*+TDR | SL297UH080NV60C* | 44500 | 9.2 | 45500 | 20 | 12.2 | 1.82 | 100 | 83 | 207436571 | Cold Climate
LENNOX | SL25XPV-048-230A** | CHX35-51/61C-**-*+TDR | SLP99UH090XV48C* | 44500 | 9.2 | 45500 | 20.6 | 12 | 1.8 | 100 | 83 | 207436572 | Cold Climate
LENNOX | SL25XPV-048-230A** | CHX35-51/61C-**-*+TDR | SL280UH110XV60C* | 45000 | 9.2 | 45500 | 20 | 12.5 | 1.82 | 100 | 82 | 207436569 | Cold Climate
LENNOX | SL25XPV-048-230A** | CHX35-51/61C-**-*+TDR | SL280UH090XV60C* | 45000 | 9.2 | 45500 | 21 | 12.5 | 1.84 | 99 | 82 | 207436566 | Cold Climate
LENNOX | SL25XPV-048-230A** | CHX35-51/61C-**-*+TDR | SL297UH080NV48C* | 44500 | 9.2 | 45500 | 20 | 12.2 | 1.82 | 100 | 83 | 207436570 | Cold Climate
LENNOX | SL25XPV-048-230A** | CHX35-51/61C-**-*+TDR | SL280UH110V60C* | 45000 | 9.2 | 45500 | 20 | 12.5 | 1.82 | 100 | 82 | 207436568 | Cold Climate
LENNOX | SL25XPV-048-230A** | CHX35-51/61C-**-*+TDR | SL280UH090V60C* | 45000 | 9.2 | 45500 | 21 | 12.5 | 1.84 | 99 | 82 | 207436565 | Cold Climate
LENNOX | SL25XPV-048-230A** | CHX35-51/61C-**-*+TDR | SL280UH100NV60C* | 45000 | 9.2 | 45500 | 20.8 | 12.4 | 1.82 | 100 | 82 | 207436567 | Cold Climate
LENNOX | SL25XPV-048-230A** | C35-49C+TDR+TXV | SLP99UH090XV60C* | 45500 | 8.9 | 44000 | 20 | 12 | 1.78 | 98 | 82 | 207436524 | Cold Climate
LENNOX | SL25XPV-048-230A** | C35-49C+TDR+TXV | SLP99UH090XV48C* | 45000 | 8.9 | 44000 | 20 | 11.7 | 1.76 | 98 | 82 | 207436523 | Cold Climate
LENNOX | SL25XPV-048-230A** | C35-49C+TDR+TXV | SL297UH080NV60C* | 45500 | 8.9 | 44000 | 20 | 12 | 1.76 | 98 | 82 | 207436522 | Cold Climate
LENNOX | SL25XPV-048-230A** | C35-49C+TDR+TXV | SL297UH080NV48C* | 45500 | 8.9 | 44000 | 20 | 12.2 | 1.76 | 98 | 82 | 207436521 | Cold Climate
LENNOX | SL25XPV-048-230A** | C35-49C+TDR+TXV | SL280UH110XV60C* | 45500 | 8.9 | 44000 | 20 | 12.3 | 1.78 | 98 | 81 | 207436520 | Cold Climate
LENNOX | SL25XPV-048-230A** | C35-49C+TDR+TXV | SL280UH110V60C* | 45500 | 8.9 | 44000 | 20 | 12.3 | 1.78 | 98 | 81 | 207436519 | Cold Climate
LENNOX | SL25XPV-048-230A** | CX35-60C+TDR | SL280UH110V60C* | 46000 | 9.5 | 44000 | 20 | 12.5 | 1.92 | 95 | 82 | 207436609 | Cold Climate
LENNOX | SL25XPV-048-230A** | CX35-60C+TDR | SL297UH080NV48C* | 45500 | 9.5 | 44000 | 20 | 12.2 | 1.92 | 95 | 83 | 207436611 | Cold Climate
LENNOX | SL25XPV-048-230A** | C35-49C+TDR+TXV | SL280UH090XV60C* | 45500 | 8.9 | 43500 | 20 | 12.4 | 1.8 | 98 | 82 | 207436517 | Cold Climate
LENNOX | SL25XPV-048-230A** | C35-49C+TDR+TXV | SL280UH100NV60C* | 45500 | 8.9 | 44000 | 20.4 | 12.3 | 1.78 | 98 | 81 | 207436518 | Cold Climate
LENNOX | SL25XPV-048-230A** | CX35-60C+TDR | SL280UH110XV60C* | 46000 | 9.5 | 44000 | 20 | 12.5 | 1.92 | 95 | 82 | 207436610 | Cold Climate
LENNOX | SL25XPV-048-230A** | CX35-60C+TDR | SL297UH080NV60C* | 45500 | 9.5 | 44000 | 20 | 12.2 | 1.9 | 95 | 83 | 207436612 | Cold Climate
LENNOX | SL25XPV-048-230A** | CX35-60C+TDR | SL280UH100NV60C* | 46000 | 9.5 | 43500 | 20.6 | 12.5 | 1.92 | 97 | 83 | 207436608 | Cold Climate
LENNOX | SL25XPV-036-230A** | CHX35-42B-**-*+TDR | EL296UH045XV36B* | 34400 | 8.8 | 34600 | 21.2 | 12.5 | 1.8 | 88 | 76 | 207436381 | Cold Climate
LENNOX | SL25XPV-048-230A** | CX35-60C+TDR | SL280UH090XV60C* | 46000 | 9.5 | 43500 | 20.8 | 12.5 | 1.92 | 95 | 82 | 207436607 | Cold Climate
LENNOX | SL25XPV-048-230A** | CX35-60C+TDR | SL280UH080NV60C* | 46000 | 9.5 | 43500 | 20.6 | 12.5 | 1.92 | 97 | 83 | 207436605 | Cold Climate
LENNOX | SL25XPV-048-230A** | CX35-60C+TDR | SL280UH090V60C* | 46000 | 9.5 | 43500 | 20.8 | 12.5 | 1.92 | 95 | 82 | 207436606 | Cold Climate
LENNOX | SL25XPV-036-230A** | CH35-48C+TDR+TXV | SLP99UH110XV60C* | 34000 | 8.5 | 33800 | 21.2 | 13.5 | 1.76 | 89 | 77 | 207436380 | Cold Climate
LENNOX | SL25XPV-036-230A** | CH35-48C+TDR+TXV | SL280UH100NV60C* | 34000 | 8.5 | 33600 | 21 | 13.5 | 1.76 | 90 | 77 | 207436372 | Cold Climate
LENNOX | SL25XPV-036-230A** | CH35-48C+TDR+TXV | SL280UH090XV60C* | 34200 | 8.5 | 33800 | 21.4 | 13.5 | 1.76 | 89 | 77 | 207436371 | Cold Climate
LENNOX | SL25XPV-036-230A** | CH35-48C+TDR+TXV | SL280UH090V60C* | 34200 | 8.5 | 33800 | 21.4 | 13.5 | 1.76 | 89 | 77 | 207436370 | Cold Climate
LENNOX | SL25XPV-036-230A** | CH35-48B+TDR+TXV | SLP99UH070XV36B* | 33800 | 8.8 | 34600 | 21.8 | 13.3 | 1.82 | 90 | 76 | 207436363 | Cold Climate
LENNOX | SL25XPV-036-230A** | CH35-48C+TDR+TXV | EL296UH110XV60C* | 34000 | 8.5 | 33800 | 21.2 | 13.5 | 1.76 | 89 | 77 | 207436368 | Cold Climate
LENNOX | SL25XPV-036-230A** | CH35-48B+TDR+TXV | SL297UH060NV36B* | 33800 | 8.8 | 34600 | 21.4 | 13.3 | 1.82 | 90 | 76 | 207436362 | Cold Climate
LENNOX | SL25XPV-024-230A** | CH35-42B+TDR+TXV | SL280UH070V36A* | 22800 | 9.6 | 21400 | 22.2 | 14.5 | 1.98 | 109 | 93 | 208429477 | Cold Climate
LENNOX | SL25XPV-024-230A** | CHX35-42B-**-*+TDR | SL280UH070V36A* | 22800 | 9.6 | 21400 | 22.2 | 14.5 | 1.98 | 109 | 93 | 208429478 | Cold Climate
LENNOX | SL25XPV-036-230A** | CBA38MV-042-230*+TDR |  | 34200 | 9.2 | 34400 | 21 | 13.4 | 1.8 | 92 | 75 | 207574744 | Cold Climate
LENNOX | SL25XPV-048-230A** | CX35-60C+TDR | SLP99UH110XV60C* | 46000 | 9.5 | 44000 | 20 | 12.5 | 1.92 | 95 | 82 | 207436615 | Cold Climate
LENNOX | SL25XPV-048-230A** | CX35-60C+TDR | SLP99UH090XV60C* | 45500 | 9.5 | 44000 | 20 | 12.3 | 1.9 | 95 | 82 | 207436614 | Cold Climate
LENNOX | SL25XPV-048-230A** | CX35-60C+TDR | SLP99UH090XV48C* | 45500 | 9.5 | 44000 | 20 | 12 | 1.9 | 95 | 83 | 207436613 | Cold Climate
LENNOX | SL25XPV-048-230A** | C35-60C+TDR+TXV | SLP99UH110XV60C* | 46000 | 9.5 | 44000 | 20 | 12.5 | 1.92 | 95 | 82 | 207436540 | Cold Climate
LENNOX | SL25XPV-048-230A** | C35-60C+TDR+TXV | SLP99UH090XV60C* | 45500 | 9.5 | 44000 | 20 | 12.3 | 1.9 | 95 | 82 | 207436539 | Cold Climate
LENNOX | SL25XPV-048-230A** | C35-60C+TDR+TXV | SLP99UH090XV48C* | 45500 | 9.5 | 44000 | 20 | 12 | 1.9 | 95 | 83 | 207436538 | Cold Climate
LENNOX | SL25XPV-048-230A** | C35-60C+TDR+TXV | SL297UH080NV60C* | 45500 | 9.5 | 44000 | 20 | 12.2 | 1.9 | 95 | 83 | 207436537 | Cold Climate
LENNOX | SL25XPV-048-230A** | C35-60C+TDR+TXV | SL297UH080NV48C* | 45500 | 9.5 | 44000 | 20 | 12.2 | 1.92 | 95 | 83 | 207436536 | Cold Climate
LENNOX | SL25XPV-048-230A** | C35-60C+TDR+TXV | SL280UH110XV60C* | 46000 | 9.5 | 44000 | 20 | 12.5 | 1.92 | 95 | 82 | 207436535 | Cold Climate
LENNOX | SL25XPV-048-230A** | C35-60C+TDR+TXV | SL280UH110V60C* | 46000 | 9.5 | 44000 | 20 | 12.5 | 1.92 | 95 | 82 | 207436534 | Cold Climate
LENNOX | SL25XPV-048-230A** | C35-60C+TDR+TXV | SL280UH100NV60C* | 46000 | 9.5 | 43500 | 20.6 | 12.5 | 1.92 | 97 | 83 | 207436533 | Cold Climate
LENNOX | SL25XPV-060-230A** | CBA38MV-060-230*+TDR |  | 53000 | 9 | 59500 | 19.4 | 11 | 1.88 | 76 | 65 | 207436145
LENNOX | SL25XPV-036-230A** | CBA38MV-060-230*+TDR |  | 33800 | 9.1 | 35200 | 20 | 13.4 | 1.78 | 90 | 64 | 207436143
LENNOX | SL25XPV-048-230A** | C35-60C+TDR+TXV | SL280UH090XV60C* | 46000 | 9.5 | 43500 | 20.8 | 12.5 | 1.92 | 95 | 82 | 207436532 | Cold Climate
LENNOX | SL25XPV-048-230A** | C35-60C+TDR+TXV | SL280UH090V60C* | 46000 | 9.5 | 43500 | 20.8 | 12.5 | 1.92 | 95 | 82 | 207436531 | Cold Climate
BLUERIDGE | BHP17L48P-**A | BD1P-50/60C+TDR+TXV | BG96G1DF110CE20 | 47000 | 8.1 | 45000 | 15.4 | 12.5 | 2.2 | 67 | 54 | 210441376
BLUERIDGE | BHP17L48P-**A | BD1P-50/60C+TDR+TXV | BG96G1DF090CE16 | 47000 | 8.1 | 45000 | 15.2 | 12.5 | 2.22 | 67 | 54 | 210441375
BLUERIDGE | BHP17L48P-**A | BD1P-50/60C+TDR+TXV | BG80G1DF110CE20 | 47500 | 8.1 | 45000 | 15.8 | 13 | 2.22 | 67 | 53 | 210441374
BLUERIDGE | BHP17L30P-**A | BC1P30B+TDR+TXV | BG802UH090BE12 | 29200 | 8.1 | 27800 | 15.8 | 13 | 2.24 | 65 | 52 | 210441248
MRCOOL | MHP17030A-**A | MCDP3036CNPA+TDR+TXV | MGD96SE110C5XA | 28400 | 8.5 | 29400 | 15.4 | 12.5 | 2.2 | 63 | 49 | 210441077
MRCOOL | MHP17030A-**A | MCDP3036CNPA+TDR+TXV | MGD96SE090C4XA | 28000 | 8.5 | 29000 | 15.6 | 12.5 | 2.24 | 63 | 49 | 210441076
MRCOOL | MHP17030A-**A | MCDP3036CNPA+TDR+TXV | MGD80SE110C5A | 28200 | 8.5 | 29000 | 15.6 | 12.5 | 2.24 | 63 | 49 | 210441075
MRCOOL | MHP17030A-**A | MCDP3036BNPA+TDR+TXV | MGD96SE070B4XA | 27800 | 8.5 | 29000 | 15.2 | 12.5 | 2.2 | 63 | 49 | 210441074
MRCOOL | MHP17030A-**A | MCDP3036BNPA+TDR+TXV | MGD96SE045B3XA | 27600 | 8.5 | 28800 | 15.4 | 12.5 | 2.2 | 64 | 49 | 210441073
MRCOOL | MHP17030A-**A | MCVP36BNPA+TDR+TXV | MGM96SE070B3XA | 29400 | 8.1 | 27800 | 15.6 | 13 | 2.26 | 65 | 52 | 210441069
MRCOOL | MHP17030A-**A | MCDP3036BNPA+TDR+TXV | MGD80SE090B4A | 28200 | 8.5 | 29000 | 15.6 | 12.5 | 2.24 | 64 | 50 | 210441072
MRCOOL | MHP17030A-**A | MCDP3036BNPA+TDR+TXV | MGD80SE070B3A | 27800 | 8.5 | 29000 | 15.4 | 12.5 | 2.22 | 63 | 49 | 210441071
MRCOOL | MHP17030A-**A | MCVP36BNPA+TDR+TXV | MGM96SE045B3XA | 29400 | 8.1 | 27800 | 15.6 | 12.5 | 2.26 | 66 | 53 | 210441068
MRCOOL | MHP17030A-**A | MCVP36BNPA+TDR+TXV | MGM80SE090B4A | 29200 | 8.1 | 27600 | 16.2 | 13 | 2.28 | 65 | 51 | 210441067
MRCOOL | MHP17048A-**A | MCVP48CNPA+TDR+TXV | MGM80SE090C5A | 46500 | 8.1 | 44500 | 15.4 | 12.5 | 2.22 | 68 | 55 | 210441090
MRCOOL | MHP17042A-**A | MCDP0048CNPA+TDR+TXV | MGD80SE110C5A | 41000 | 8.1 | 42000 | 15.6 | 13 | 2.14 | 65 | 50 | 210441087
MRCOOL | MHP17018A-**A | MCDP3036BNPA+TDR+TXV | MGD96SE070B4XA | 18000 | 8.3 | 18000 | 16.4 | 13.5 | 2.1 | 62 | 49 | 210441050
MRCOOL | MHP17018A-**A | MCDP3036BNPA+TDR+TXV | MGD96SE045B3XA | 18000 | 8.3 | 17800 | 16.4 | 13.5 | 2.1 | 62 | 48 | 210441049
AIREASE | 4SHP22LX136P-**A | EA(C;U)1P48B+TDR+TXV | A80US2V090B16L | 35000 | 9 | 33800 | 20 | 12 | 2.22 | 66 | 54 | 211528564
AIREASE | 4SHP22LX136P-**A | EAH1P36C+TDR+TXV | A96US2V090C12 | 34400 | 8.5 | 34800 | 20 | 11.7 | 2.02 | 66 | 53 | 211528599
AIREASE | 4SHP22LX136P-**A | EAH1P36C+TDR+TXV | A80UH2E110C20 | 35400 | 8.2 | 34800 | 18 | 11.7 | 2.04 | 66 | 52 | 211528597
AIREASE | 4SHP22LX136P-**A | EA(C;U)1P48B+TDR+TXV | A80US2V090B12 | 35000 | 9 | 33800 | 20.5 | 12 | 2.22 | 66 | 54 | 211528562
AIREASE | 4SHP22LX136P-**A | EA(C;U)1P48B+TDR+TXV | A80US2V080B16X | 35000 | 8.8 | 33800 | 20 | 12 | 2.2 | 67 | 55 | 211528561
AIREASE | 4SHP22LX136P-**A | EA(C;U)1P48B+TDR+TXV | A96UH1E045B12 | 34400 | 8.7 | 33200 | 19.5 | 12 | 2.18 | 66 | 55 | 211528559
AIREASE | 4SHP22LX136P-**A | EA(C;U)1P48B+TDR+TXV | A96UH1E070B12 | 34600 | 8.8 | 33400 | 19.5 | 12 | 2.2 | 66 | 55 | 211528560
AIREASE | 4SHP22LX136P-**A | EA(C;U)1P48B+TDR+TXV | A96UH1E030B12 | 34400 | 8.7 | 33400 | 19 | 11.7 | 2.18 | 66 | 55 | 211528558
AIREASE | 4SHP22LX136P-**A | EA(C;U)1P48B+TDR+TXV | A93UH1E045B12 | 35000 | 8.8 | 33600 | 19.5 | 11.7 | 2.18 | 67 | 55 | 211528556
AIREASE | 4SHP22LX136P-**A | EA(C;U)1P48B+TDR+TXV | A93UH1E070B12 | 35000 | 8.8 | 33600 | 19.5 | 12 | 2.2 | 66 | 55 | 211528557
AIREASE | 4SHP22LX136P-**A | EA(C;U)1P48B+TDR+TXV | A93UH1E030B12 | 34800 | 8.8 | 33400 | 19 | 11.7 | 2.18 | 67 | 55 | 211528555
AIREASE | 4SHP22LX136P-**A | EA(C;U)1P48B+TDR+TXV | A80UH1E090B16 | 35600 | 8.8 | 33600 | 19.5 | 12 | 2.24 | 66 | 54 | 211528554
AIREASE | 4SHP22LX136P-**A | EA(C;U)1P48B+TDR+TXV | A80UH1E070B12 | 35200 | 8.8 | 33400 | 20 | 12 | 2.22 | 66 | 54 | 211528553
AIREASE | 4SHP22LX136P-**A | EA(C;U)1P48B+TDR+TXV | A96US2V070B12 | 35000 | 8.8 | 34000 | 20.5 | 12 | 2.18 | 66 | 55 | 211528552
AIREASE | 4SHP22LX136P-**A | EA(C;U)1P48B+TDR+TXV | A96UH2E070B12 | 34800 | 8.8 | 33400 | 19.5 | 12 | 2.18 | 66 | 55 | 211528551
AIREASE | 4SHP22LX136P-**A | EA(C;U)1P48B+TDR+TXV | A96US2V045B12 | 34800 | 8.8 | 34000 | 20 | 12 | 2.18 | 66 | 55 | 211528550
AIREASE | 4SHP22LX136P-**A | EA(C;U)1P48B+TDR+TXV | A96UH2E045B12 | 34800 | 8.8 | 33600 | 20 | 12 | 2.2 | 67 | 55 | 211528549
AIREASE | 4SHP22LX136P-**A | EA(C;U)1P48B+TDR+TXV | A80UH1E080B16X | 35400 | 8.7 | 33800 | 18.5 | 12 | 2.18 | 67 | 55 | 211528546
AIREASE | 4SHP22LX136P-**A | EA(C;U)1P48B+TDR+TXV | A80UH2E090B12 | 35000 | 8.8 | 33200 | 20.5 | 12 | 2.24 | 66 | 55 | 211528547
AIREASE | 4SHP22LX136P-**A | EA(C;U)1P36B+TDR+TXV | A97US2V040B12X | 35000 | 8.5 | 35000 | 20.5 | 12 | 2.12 | 63 | 52 | 211528543
AIREASE | 4SHP22LX136P-**A | EA(C;U)1P36B+TDR+TXV | A97US2V060B12X | 35000 | 8.5 | 35000 | 20.5 | 12 | 2.1 | 63 | 52 | 211528544
AIREASE | 4SHP22LX136P-**A | EAH1P36C+TDR+TXV | A80UH2E110C16 | 34600 | 8.5 | 34200 | 19.5 | 12 | 2.06 | 65 | 52 | 211528596
AIREASE | 4SHP22LX136P-**A | EA(C;U)1P36B+TDR+TXV | A97USMV070B12 | 35000 | 8.5 | 35000 | 20.5 | 12 | 2.12 | 63 | 52 | 211528545
AIREASE | 4SHP22LX136P-**A | EA(C;U)1P36B+TDR+TXV | A80US2V090B16L | 35000 | 8.5 | 34800 | 20.5 | 12 | 2.16 | 63 | 51 | 211528542
AIREASE | 4SHP22LX136P-**A | EA(C;U)1P36B+TDR+TXV | A80US2V090B16 | 35000 | 8.5 | 34800 | 20.5 | 12 | 2.16 | 63 | 51 | 211528541
AIREASE | 4SHP22LX136P-**A | EA(C;U)1P36B+TDR+TXV | A80US2V090B12 | 35000 | 8.5 | 34800 | 21 | 12 | 2.16 | 63 | 51 | 211528540
AIREASE | 4SHP22LX136P-**A | EA(C;U)1P36B+TDR+TXV | A80US2V080B16X | 35000 | 8.5 | 34800 | 20 | 12 | 2.14 | 63 | 52 | 211528539
AIREASE | 4SHP22LX136P-**A | EA(C;U)1P36B+TDR+TXV | A96UH1E070B12 | 34600 | 8.5 | 34200 | 20 | 12 | 2.12 | 63 | 51 | 211528538
AIREASE | 4SHP22LX136P-**A | EA(C;U)1P36B+TDR+TXV | A93UH1E070B12 | 35000 | 8.5 | 34400 | 20.5 | 12 | 2.14 | 63 | 52 | 211528536
AIREASE | 4SHP22LX136P-**A | EA(C;U)1P36B+TDR+TXV | A93UH1E045B12 | 35000 | 8.5 | 34600 | 20 | 11.7 | 2.12 | 63 | 52 | 211528535
AIREASE | 4SHP22LX136P-**A | EA(C;U)1P36B+TDR+TXV | A80UH1E070B12 | 35200 | 8.5 | 34400 | 20.5 | 12 | 2.16 | 63 | 51 | 211528532
AIREASE | 4SHP22LX136P-**A | EA(C;U)1P36B+TDR+TXV | A93UH1E030B12 | 34600 | 8.5 | 34400 | 19.5 | 11.7 | 2.12 | 63 | 52 | 211528534
AIREASE | 4SHP22LX136P-**A | EA(C;U)1P36B+TDR+TXV | A80UH1E090B16 | 35400 | 8.5 | 34400 | 20 | 12 | 2.18 | 63 | 51 | 211528533
AIREASE | 4SHP22LX136P-**A | EA(C;U)1P36B+TDR+TXV | A96UH1E030B12 | 34600 | 8.5 | 34200 | 19.5 | 12 | 2.12 | 63 | 52 | 211528537
AIREASE | 4SHP22LX136P-**A | EA(C;U)1P36B+TDR+TXV | A96US2V070B12 | 35000 | 8.5 | 35000 | 20.5 | 12 | 2.12 | 63 | 52 | 211528531
AIREASE | 4SHP22LX136P-**A | EA(C;U)1P36B+TDR+TXV | A96UH2E070B12 | 34600 | 8.5 | 34200 | 20 | 12 | 2.12 | 63 | 52 | 211528530
AIREASE | 4SHP22LX136P-**A | EA(C;U)1P36B+TDR+TXV | A96US2V045B12 | 34800 | 8.5 | 35000 | 20.5 | 11.7 | 2.1 | 63 | 52 | 211528529
AIREASE | 4SHP22LX136P-**A | EA(C;U)1P36B+TDR+TXV | A80UH2E090B12 | 35600 | 8.5 | 34600 | 21.5 | 12 | 2.16 | 63 | 52 | 211528526
AIREASE | 4SHP22LX136P-**A | EA(C;U)1P36B+TDR+TXV | A96UH2E045B12 | 34800 | 8.5 | 34400 | 20 | 12 | 2.12 | 63 | 52 | 211528528
AIREASE | 4SHP22LX136P-**A | EA(C;U)1P36B+TDR+TXV | A80UH2E090B16 | 35000 | 8.5 | 34000 | 19.5 | 12 | 2.18 | 63 | 51 | 211528527
AIREASE | 4SHP22LX136P-**A | EA(C;U)1P36B+TDR+TXV | A80UH1E080B16X | 35400 | 8.5 | 34800 | 19 | 12 | 2.14 | 63 | 52 | 211528525
AIREASE | 4SHP22LX136P-**A | EA(C;U)1P36A+TDR+TXV | A80US2V070A12L | 35000 | 8.5 | 35000 | 20.5 | 12 | 2.1 | 63 | 52 | 211528524
AIREASE | 4SHP22LX136P-**A | EAH1P36C+TDR+TXV | A80UH1E100C20X | 34600 | 8.2 | 34400 | 17.5 | 11.7 | 2.02 | 66 | 53 | 211528595
AIREASE | 4SHP22LX136P-**A | EA(C;U)1P36A+TDR+TXV | A80UH2E045A12 | 35200 | 8.5 | 34600 | 21 | 12 | 2.14 | 63 | 51 | 211528519
AIREASE | 4SHP22LX136P-**A | EA(C;U)1P36A+TDR+TXV | A80US2V070A12 | 35000 | 8.5 | 35000 | 20.5 | 12 | 2.1 | 63 | 52 | 211528523
AIREASE | 4SHP22LX136P-**A | EA(C;U)1P36A+TDR+TXV | A80UH1E070A12 | 34800 | 8.5 | 34200 | 20.5 | 12 | 2.14 | 63 | 51 | 211528522
AIREASE | 4SHP22LX136P-**A | EA(C;U)1P36A+TDR+TXV | A80UH2E070A12 | 35000 | 8.5 | 34600 | 20 | 12 | 2.14 | 63 | 52 | 211528520
AIREASE | 4SHP22LX136P-**A | EA(C;U)1P36A+TDR+TXV | A80UH1E045A12 | 34800 | 8.5 | 34200 | 20.5 | 12 | 2.14 | 63 | 51 | 211528521
AIREASE | 4SHP22LX136P-**A | EA(C;U)1P36A+TDR+TXV | A80UH1E060A12X | 34600 | 8.5 | 34200 | 20 | 12 | 2.12 | 63 | 51 | 211528518
AIREASE | 4SHP22LX136P-**A | EA(C;U)1P30B+TDR+TXV | A97USMV070B12 | 34600 | 8.5 | 34800 | 20.5 | 12 | 2.1 | 63 | 52 | 211528516
AIREASE | 4SHP22LX136P-**A | EA(C;U)1P36A+TDR+TXV | A80UH1E040A12X | 34600 | 8.5 | 34200 | 20 | 12 | 2.12 | 63 | 51 | 211528517
AIREASE | 4SHP22LX136P-**A | EA(C;U)1P30B+TDR+TXV | A97US2V060B12X | 34600 | 8.5 | 34800 | 20 | 11.7 | 2.1 | 64 | 52 | 211528515
AIREASE | 4SHP22LX136P-**A | EA(C;U)1P30B+TDR+TXV | A97US2V040B12X | 34600 | 8.5 | 34800 | 20.5 | 12 | 2.1 | 63 | 52 | 211528514
Century | HRG1536S1R-**A | HCG36V1P |  | 36000 | 8.1 | 34000 | 15.8 | 13 | 2.2 | 65 | 51 | 210331278
Century | HRG1536S1R-**A | ED1P50/60C+TDR+TXV | GDD80C110C5M | 36000 | 8.1 | 32200 | 16.6 | 13.5 | 2.26 | 68 | 56 | 210331329
Century | HRG1530S1R-**A | ED1P30/36A+TDR+TXV | GDD96C110C5M | 28400 | 8.5 | 29400 | 15.4 | 12.5 | 2.2 | 63 | 49 | 210331392
Century | HRG1530S1R-**A | ED1P30/36A+TDR+TXV | GDD80C110C5M | 28200 | 8.5 | 29000 | 15.6 | 12.5 | 2.24 | 63 | 49 | 210331391
Century | HRG1530S1R-**A | ED1P30/36A+TDR+TXV | GDD96C090C4M | 28000 | 8.5 | 29000 | 15.6 | 12.5 | 2.24 | 63 | 49 | 210331390
LENNOX | EL22XPV-036-230A** | C35-48B+TDR+TXV | ML180UH090XE48B* | 35600 | 8.8 | 33600 | 19.5 | 12 | 2.24 | 66 | 54 | 211467701
LENNOX | EL22XPV-036-230A** | C35-48B+TDR+TXV | ML180UH090V48B* | 35200 | 8.8 | 33600 | 20 | 12 | 2.22 | 66 | 54 | 211467700
LENNOX | EL22XPV-036-230A** | CHX35-42C-**-*+TDR | ML193UH110XE60C* | 36000 | 8.5 | 33600 | 17.5 | 12 | 2.04 | 67 | 54 | 211467822
LENNOX | EL22XPV-036-230A** | C35-48B+TDR+TXV | ML180UH070XE36B* | 35200 | 8.8 | 33400 | 20 | 12 | 2.22 | 66 | 54 | 211467698
LENNOX | EL22XPV-036-230A** | C35-48B+TDR+TXV | ML180UH090E48B* | 35600 | 8.8 | 33600 | 19.5 | 12 | 2.24 | 66 | 54 | 211467699
LENNOX | EL22XPV-036-230A** | C35-48B+TDR+TXV | ML180UH070V48B* | 35400 | 8.8 | 33600 | 20.5 | 12 | 2.22 | 66 | 54 | 211467697
LENNOX | EL22XPV-036-230A** | C35-48B+TDR+TXV | ML180UH070E36B* | 35200 | 8.8 | 33400 | 20 | 12 | 2.22 | 66 | 54 | 211467695
LENNOX | EL22XPV-036-230A** | C35-48B+TDR+TXV | ML180UH070V36B* | 35000 | 8.8 | 33400 | 20.5 | 12 | 2.22 | 66 | 54 | 211467696
LENNOX | EL22XPV-036-230A** | C35-48B+TDR+TXV | EL296UH070XE36B* | 34800 | 8.8 | 33400 | 19.5 | 12 | 2.18 | 66 | 55 | 211467693
LENNOX | EL22XPV-036-230A** | C35-48B+TDR+TXV | EL296UH070XV36B* | 35000 | 8.8 | 34000 | 20.5 | 12 | 2.18 | 66 | 55 | 211467694
LENNOX | EL22XPV-036-230A** | C35-48B+TDR+TXV | EL296UH045XV36B* | 34800 | 8.8 | 34000 | 20 | 12 | 2.18 | 66 | 55 | 211467692
LENNOX | EL22XPV-036-230A** | C35-48B+TDR+TXV | EL296UH045XE36B* | 34800 | 8.8 | 33600 | 20 | 12 | 2.2 | 67 | 55 | 211467691
LENNOX | EL22XPV-036-230A** | CHX35-42C-**-*+TDR | ML193UH110XE48C* | 35800 | 8.7 | 33400 | 19 | 12 | 2.04 | 66 | 54 | 211467821
LENNOX | EL22XPV-036-230A** | C35-48B+TDR+TXV | EL280UH090E48B* | 35000 | 8.8 | 33200 | 19 | 12 | 2.24 | 66 | 54 | 211467689
LENNOX | EL22XPV-036-230A** | C35-48B+TDR+TXV | EL280UH090XE48B* | 35000 | 8.8 | 33200 | 19 | 12 | 2.24 | 66 | 54 | 211467690
LENNOX | EL22XPV-036-230A** | C35-48B+TDR+TXV | EL280UH090E36B* | 35000 | 8.8 | 33200 | 20.5 | 12 | 2.24 | 66 | 55 | 211467688
LENNOX | EL22XPV-036-230A** | CHX35-42C-**-*+TDR | ML193UH090XE48C* | 35800 | 8.7 | 33400 | 18.5 | 12 | 2.04 | 67 | 54 | 211467820
LENNOX | EL22XPV-036-230A** | C35-48B+TDR+TXV | EL196UH070XE36B* | 34600 | 8.8 | 33400 | 19.5 | 12 | 2.2 | 66 | 55 | 211467687
LENNOX | EL22XPV-036-230A** | C35-48B+TDR+TXV | EL196UH045XE36B* | 34400 | 8.7 | 33200 | 19.5 | 12 | 2.18 | 66 | 55 | 211467686
LENNOX | EL22XPV-036-230A** | C35-48B+TDR+TXV | EL196UH030XE36B* | 34400 | 8.7 | 33400 | 19 | 11.7 | 2.18 | 66 | 55 | 211467685
LENNOX | EL22XPV-036-230A** | C35-48B+TDR+TXV | EL195UH060NE36B* | 35000 | 8.8 | 33600 | 20 | 12 | 2.2 | 67 | 55 | 211467684
LENNOX | EL22XPV-036-230A** | C35-48B+TDR+TXV | EL180UH080NE48B* | 35400 | 8.7 | 33800 | 18.5 | 12 | 2.18 | 67 | 55 | 211467682
LENNOX | EL22XPV-036-230A** | C35-48B+TDR+TXV | EL195UH040NE36B* | 34400 | 8.7 | 33200 | 19.5 | 12 | 2.2 | 66 | 55 | 211467683
LENNOX | EL22XPV-036-230A** | C35-36B+TDR+TXV | SLP99UH070XV36B* | 35000 | 8.5 | 35000 | 20.5 | 12 | 2.12 | 63 | 52 | 211467681
LENNOX | EL22XPV-036-230A** | C35-36B+TDR+TXV | SL280UH090XV48B* | 35000 | 8.5 | 34800 | 20.5 | 12 | 2.16 | 63 | 51 | 211467678
LENNOX | EL22XPV-036-230A** | C35-36B+TDR+TXV | SL297UH040NV36B* | 35000 | 8.5 | 35000 | 20.5 | 12 | 2.12 | 63 | 52 | 211467679
LENNOX | EL22XPV-036-230A** | C35-36B+TDR+TXV | SL297UH060NV36B* | 35000 | 8.5 | 35000 | 20.5 | 12 | 2.1 | 63 | 52 | 211467680
LENNOX | EL22XPV-036-230A** | C35-36B+TDR+TXV | SL280UH090V48B* | 35000 | 8.5 | 34800 | 20.5 | 12 | 2.16 | 63 | 51 | 211467677
LENNOX | EL22XPV-036-230A** | C35-36B+TDR+TXV | SL280UH090V36B* | 35000 | 8.5 | 34800 | 21 | 12 | 2.16 | 63 | 51 | 211467676
LENNOX | EL22XPV-036-230A** | C35-36B+TDR+TXV | SL280UH080NV48B* | 35000 | 8.5 | 34800 | 20 | 12 | 2.14 | 63 | 52 | 211467675
LENNOX | EL22XPV-036-230A** | C35-36B+TDR+TXV | ML296UH070XV36B* | 35000 | 8.5 | 34600 | 19 | 11.7 | 2.1 | 64 | 52 | 211467674
LENNOX | EL22XPV-036-230A** | C35-36B+TDR+TXV | ML296UH045XV36B* | 35000 | 8.5 | 34600 | 19 | 11.7 | 2.12 | 64 | 52 | 211467673
LENNOX | EL22XPV-036-230A** | C35-36B+TDR+TXV | ML196UH070XE48B* | 35000 | 8.2 | 34600 | 18.5 | 11.7 | 2.12 | 64 | 52 | 211467672
LENNOX | EL22XPV-036-230A** | C35-36B+TDR+TXV | ML196UH070XE36B* | 34600 | 8.5 | 34200 | 20 | 12 | 2.12 | 63 | 51 | 211467671
LENNOX | EL22XPV-036-230A** | CHX35-42C-**-*+TDR | ML193UH090XE36C* | 36000 | 8.7 | 33800 | 19.5 | 11.7 | 2.02 | 66 | 54 | 211467819
LENNOX | EL22XPV-036-230A** | C35-36B+TDR+TXV | ML196UH030XE36B* | 34600 | 8.5 | 34200 | 19.5 | 12 | 2.12 | 63 | 52 | 211467670
LENNOX | EL22XPV-036-230A** | C35-36B+TDR+TXV | ML193UH070XE36B* | 35000 | 8.5 | 34400 | 20.5 | 12 | 2.14 | 63 | 52 | 211467669
LENNOX | EL22XPV-036-230A** | C35-36B+TDR+TXV | ML193UH045XE36B* | 35000 | 8.5 | 34600 | 20 | 11.7 | 2.12 | 63 | 52 | 211467668
LENNOX | EL22XPV-036-230A** | C35-36B+TDR+TXV | ML193UH030XE36B* | 34600 | 8.5 | 34400 | 19.5 | 11.7 | 2.12 | 63 | 52 | 211467667
LENNOX | EL22XPV-036-230A** | C35-36B+TDR+TXV | ML180UH090V48B* | 35200 | 8.5 | 34400 | 20.5 | 12 | 2.14 | 63 | 51 | 211467665
LENNOX | EL22XPV-036-230A** | C35-36B+TDR+TXV | ML180UH090XE48B* | 35400 | 8.5 | 34400 | 20 | 12 | 2.18 | 63 | 51 | 211467666
LENNOX | EL22XPV-036-230A** | CHX35-42C-**-*+TDR | ML180UH110XE60C* | 35800 | 8.7 | 33400 | 18 | 12 | 2.04 | 66 | 54 | 211467818
LENNOX | EL22XPV-036-230A** | C35-36B+TDR+TXV | ML180UH090E48B* | 35400 | 8.5 | 34400 | 20 | 12 | 2.18 | 63 | 51 | 211467664
LENNOX | EL22XPV-036-230A** | C35-36B+TDR+TXV | ML180UH070XE36B* | 35200 | 8.5 | 34400 | 20.5 | 12 | 2.16 | 63 | 51 | 211467663
LENNOX | EL22XPV-036-230A** | C35-36B+TDR+TXV | ML180UH070V48B* | 34800 | 8.5 | 34000 | 21 | 12 | 2.16 | 63 | 51 | 211467662
LENNOX | EL22XPV-036-230A** | C35-36B+TDR+TXV | ML180UH070V36B* | 35000 | 8.5 | 34200 | 21 | 12 | 2.16 | 63 | 51 | 211467661
LENNOX | EL22XPV-036-230A** | C35-36B+TDR+TXV | EL296UH070XV36B* | 35000 | 8.5 | 35000 | 20.5 | 12 | 2.12 | 63 | 52 | 211467659
LENNOX | EL22XPV-036-230A** | C35-36B+TDR+TXV | ML180UH070E36B* | 35200 | 8.5 | 34400 | 20.5 | 12 | 2.16 | 63 | 51 | 211467660
LENNOX | EL22XPV-036-230A** | C35-36B+TDR+TXV | EL296UH045XE36B* | 34800 | 8.5 | 34400 | 20 | 12 | 2.12 | 63 | 52 | 211467656
LENNOX | EL22XPV-036-230A** | C35-36B+TDR+TXV | EL280UH090XE48B* | 35000 | 8.5 | 34000 | 19.5 | 12 | 2.18 | 63 | 51 | 211467655
LENNOX | EL22XPV-036-230A** | C35-36B+TDR+TXV | EL296UH070XE36B* | 34600 | 8.5 | 34200 | 20 | 12 | 2.12 | 63 | 52 | 211467658
LENNOX | EL22XPV-036-230A** | C35-36B+TDR+TXV | EL296UH045XV36B* | 34800 | 8.5 | 35000 | 20.5 | 11.7 | 2.1 | 63 | 52 | 211467657
LENNOX | EL22XPV-036-230A** | C35-36B+TDR+TXV | EL280UH090E36B* | 35600 | 8.5 | 34600 | 21.5 | 12 | 2.16 | 63 | 52 | 211467653
LENNOX | EL22XPV-036-230A** | C35-36B+TDR+TXV | EL280UH090E48B* | 35000 | 8.5 | 34000 | 19.5 | 12 | 2.18 | 63 | 51 | 211467654
LENNOX | EL22XPV-036-230A** | C35-36B+TDR+TXV | EL196UH030XE36B* | 34600 | 8.5 | 34200 | 19.5 | 12 | 2.12 | 63 | 52 | 211467651
LENNOX | EL22XPV-036-230A** | C35-36B+TDR+TXV | EL196UH070XE36B* | 34600 | 8.5 | 34200 | 20 | 12 | 2.12 | 63 | 51 | 211467652
ALLIED | 4HP17L30P-**A | ED1P30/36B+TDR+TXV | 96G2DF045BE12 | 27800 | 8.5 | 29000 | 15.2 | 12.5 | 2.2 | 64 | 50 | 210328698
ALLIED | 4HP17L48P-**A | EA(C;U)1P49C+TDR+TXV | 80G2UH110CV20 | 48000 | 8.1 | 45500 | 15.2 | 12.5 | 2.26 | 69 | 57 | 210328340
ALLIED | 4HP17L48P-**A | EA(C;U)1P49C+TDR+TXV | 80G2UH110CE16 | 48000 | 8.1 | 45000 | 15.4 | 12.5 | 2.26 | 69 | 56 | 210328338
ALLIED | 4HP17L30P-**A | EAC4X36B+TDR | 92G1UH070BE12 | 29400 | 8.1 | 27600 | 16 | 13 | 2.28 | 66 | 52 | 210328748
ALLIED | 4HP17L30P-**A | EAC4X36B+TDR | 92G1UH045BE12 | 29400 | 8.1 | 27800 | 15.8 | 13 | 2.28 | 65 | 52 | 210328747
ALLIED | 4HP17L30P-**A | EA(C;U)1P36B+TDR+TXV | 96G1UH070BE12 | 29400 | 8.1 | 27800 | 15.6 | 13 | 2.26 | 65 | 52 | 210328658
ALLIED | 4HP17L48P-**A | EAC4X49C+TDR | 80G1UH090CE20 | 48000 | 8.1 | 45000 | 15.6 | 13 | 2.26 | 68 | 56 | 210328393
ALLIED | 4HP17L48P-**A | EAC4X48C+TDR | 96G2UH110CE20 | 46500 | 8.1 | 45000 | 15.2 | 12.5 | 2.18 | 67 | 54 | 210328388
ALLIED | 4HP17L48P-**A | EAC4X48C+TDR | 92G1UH110CE20 | 46500 | 8.1 | 44500 | 15.4 | 12.5 | 2.2 | 68 | 55 | 210328386
ALLIED | 4HP17L30P-**A | EAC4X36A+TDR | 80G2UH070AE12L | 29600 | 8.1 | 27800 | 16 | 13 | 2.28 | 65 | 52 | 210328735
ALLIED | 4HP17L48P-**A | EAC4X49C+TDR | 92G1UH110CE16 | 48000 | 8.1 | 45000 | 15.2 | 12.5 | 2.22 | 69 | 56 | 210328400
ALLIED | 4HP17L48P-**A | EAC4X49C+TDR | 92G1UH110CE20 | 47500 | 8.1 | 45000 | 15.4 | 12.5 | 2.24 | 68 | 56 | 210328394
ALLIED | 4HP17L48P-**A | EAC4X60C+TDR | 80G2UH110CE20L | 48000 | 8.3 | 46500 | 15.6 | 13 | 2.38 | 68 | 55 | 210328410
AC PRO | 4HP17L36P-**A | ED1P50/60C+TDR+TXV | 96G2DF110CV20 | 36000 | 8.1 | 32600 | 15.8 | 13 | 2.18 | 68 | 55 | 210327824
AC PRO | 4HP17L36P-**A | ED1P50/60C+TDR+TXV | 96G2DF090CV20 | 36000 | 8.1 | 32600 | 15.8 | 13 | 2.18 | 68 | 55 | 210327823
AC PRO | 4HP17L30P-**A | EA(C;U)1P36B+TDR+TXV | 96G1UH070BE12 | 29400 | 8.1 | 27800 | 15.6 | 13 | 2.26 | 65 | 52 | 210327880
AC PRO | 4HP17L30P-**A | EAC4X36B+TDR | 92G1UH070BE12 | 29400 | 8.1 | 27600 | 16 | 13 | 2.28 | 66 | 52 | 210327970
AC PRO | 4HP17L18P-**A | ED1P30/36B+TDR+TXV | 96G2DF070BE16 | 18000 | 8.1 | 18000 | 16 | 13.5 | 2.09 | 62 | 48 | 210328258
AC PRO | 4HP17L18P-**A | ED1P30/36B+TDR+TXV | 96G2DF045BE12 | 18000 | 8.1 | 18000 | 16.2 | 13.5 | 2.1 | 62 | 48 | 210328257
AC PRO | 4HP17L30P-**A | EAC4X36B+TDR | 80G1UH070BE12 | 29600 | 8.1 | 27800 | 16 | 13 | 2.26 | 65 | 52 | 210327978
COMFORT-AIRE | HRG1524S1R-**AA | ED1P30/36B+TDR+TXV | GDD96C045B3M | 22200 | 8.1 | 22800 | 15.6 | 12.5 | 2.04 | 62 | 47 | 211199935
COMFORT-AIRE | HRG1524S1R-**AA | ED1P30/36B+TDR+TXV | GDD92C070B3M | 22200 | 8.1 | 22800 | 15.8 | 12.5 | 2.06 | 62 | 47 | 211199934
COMFORT-AIRE | HRG1524S1R-**AA | ED1P30/36B+TDR+TXV | GDD92C045B3M | 22200 | 8.1 | 22800 | 15.8 | 12.5 | 2.06 | 62 | 47 | 211199933
COMFORT-AIRE | HRG1524S1R-**AA | ED1P30/36B+TDR+TXV | GDD80C090B4M | 23400 | 8.1 | 23400 | 16.2 | 13 | 2.04 | 62 | 47 | 211199932
COMFORT-AIRE | HRG1524S1R-**AA | ED1P30/36B+TDR+TXV | GDD80C070B3M | 23000 | 8.1 | 23400 | 15.8 | 13 | 2.04 | 62 | 47 | 211199931
COMFORT-AIRE | HRG1524S1R-**AA | ED1P30/36A+TDR+TXV | GDD80C045A3M | 22400 | 8.1 | 23000 | 15.8 | 12.5 | 2.04 | 63 | 48 | 211199930
COMFORT-AIRE | HRG1530S1R-**AA | ED1P30/36A+TDR+TXV | GDD80C045A3M | 27400 | 8.3 | 28600 | 15.2 | 12.5 | 2.22 | 64 | 50 | 211199929
COMFORT-AIRE | HRG1536S1R-**AA | EAH1P42C+TDR+TXV | GUH96T090C5M | 36000 | 8.1 | 33800 | 16 | 13 | 2.18 | 67 | 54 | 211199952
COMFORT-AIRE | HRG1536S1R-**AA | EAH1P42B+TDR+TXV | GUH97M070B3M | 36000 | 8.1 | 33800 | 15.6 | 13 | 2.26 | 69 | 56 | 211199950
COMFORT-AIRE | HRG1536S1R-**AA | EAH1P42B+TDR+TXV | GUH92C070B3M | 36000 | 8.1 | 33200 | 16 | 13 | 2.22 | 68 | 55 | 211199948
COMFORT-AIRE | HRG1536S1R-**AA | EAH1P42B+TDR+TXV | GUH80C090B4M | 36000 | 8.1 | 33200 | 16.4 | 13 | 2.28 | 68 | 55 | 211199946
COMFORT-AIRE | HRG1536S1R-**AA | EAH1P42B+TDR+TXV | GUH80C070B3M | 36000 | 8.1 | 33600 | 16 | 13 | 2.24 | 68 | 55 | 211199945
Century | HRG1536S1R-**AA | EAH1P42C+TDR+TXV | GUH96T090C5M | 36000 | 8.1 | 33800 | 16 | 13 | 2.18 | 67 | 54 | 211199839
Century | HRG1536S1R-**AA | EAH1P42C+TDR+TXV | GUH96T110C5M | 36000 | 8.1 | 33600 | 16.2 | 13.5 | 2.2 | 67 | 54 | 211199840
Century | HRG1536S1R-**AA | EAH1P42B+TDR+TXV | GUH97M070B3M | 36000 | 8.1 | 33800 | 15.6 | 13 | 2.26 | 69 | 56 | 211199837
Century | HRG1536S1R-**AA | EAH1P42B+TDR+TXV | GUH92C070B3M | 36000 | 8.1 | 33200 | 16 | 13 | 2.22 | 68 | 55 | 211199835
Century | HRG1536S1R-**AA | EAH1P42B+TDR+TXV | GUH80C090B4M | 36000 | 8.1 | 33200 | 16.4 | 13 | 2.28 | 68 | 55 | 211199833
COMFORT-AIRE | HRG1536S1R-**AA | EAH1P42C+TDR+TXV | GUH97M110C5M | 36000 | 8.1 | 33600 | 16.2 | 13.5 | 2.2 | 67 | 54 | 211199965
COMFORT-AIRE | HRG1536S1R-**AA | EAH1P42C+TDR+TXV | GUH97M090C5M | 36000 | 8.1 | 33800 | 16 | 13 | 2.18 | 67 | 54 | 211199964
LENNOX | ML17XP1-024-230A** | CR33-30/36C+TDR+TXV | SLP99DF090XV48C* | 23600 | 8.1 | 23600 | 15.8 | 13 | 2.02 | 63 | 48 | 210869813
LENNOX | ML17XP1-024-230A** | CR33-30/36C+TDR+TXV | SLP99DF090XV36C* | 23200 | 8.1 | 23400 | 16 | 13 | 2.04 | 62 | 47 | 210869812
LENNOX | ML17XP1-024-230A** | CR33-30/36C+TDR+TXV | ML296DF090XV60C* | 24000 | 8.1 | 24000 | 15.2 | 12.5 | 1.96 | 63 | 48 | 210869811
LENNOX | ML17XP1-024-230A** | CR33-30/36C+TDR+TXV | ML193DF090XE48C* | 23200 | 8.1 | 23200 | 16 | 13 | 2.06 | 63 | 48 | 210869808
LENNOX | ML17XP1-024-230A** | CR33-30/36B+TDR+TXV | SL280DF090V48B* | 23400 | 8.1 | 23600 | 15.6 | 12.5 | 2 | 63 | 48 | 210869804
LENNOX | ML17XP1-024-230A** | CR33-30/36B+TDR+TXV | EL296DF070XV48B* | 23200 | 8.1 | 23600 | 15.2 | 12.5 | 1.96 | 63 | 48 | 210869794
LENNOX | ML17XP1-024-230A** | CR33-30/36C+TDR+TXV | EL296DF090XE48C* | 23400 | 8.1 | 23400 | 15.8 | 13 | 2.02 | 62 | 47 | 210869806
LENNOX | ML17XP1-024-230A** | CR33-30/36B+TDR+TXV | ML180DF070E36B* | 23000 | 8.1 | 23400 | 15.8 | 13 | 2.04 | 62 | 47 | 210869795
LENNOX | ML17XP1-024-230A** | CR33-30/36B+TDR+TXV | EL296DF045XV36B* | 23000 | 8.1 | 23400 | 15.8 | 13 | 2.02 | 62 | 47 | 210869792
LENNOX | ML17XP1-024-230A** | CR33-30/36B+TDR+TXV | EL296DF070XE48B* | 23400 | 8.1 | 23600 | 15.4 | 12.5 | 1.98 | 63 | 48 | 210869793
LENNOX | ML17XP1-024-230A** | CR33-30/36B+TDR+TXV | SLP99DF070XV36B* | 22800 | 8.1 | 23200 | 15.8 | 13 | 2.02 | 62 | 47 | 210869805
LENNOX | ML17XP1-024-230A** | CR33-30/36B+TDR+TXV | ML296DF070XV48B* | 23400 | 8.1 | 23600 | 15.4 | 12.5 | 1.98 | 63 | 48 | 210869802
LENNOX | ML17XP1-024-230A** | CR33-30/36B+TDR+TXV | ML196DF045XE36B* | 22200 | 8.1 | 22800 | 15.6 | 12.5 | 2.04 | 62 | 47 | 210869799
LENNOX | ML17XP1-024-230A** | CR33-30/36B+TDR+TXV | ML296DF045XV36B* | 23200 | 8.1 | 23600 | 15.2 | 12.5 | 1.98 | 63 | 48 | 210869801
LENNOX | ML17XP1-024-230A** | CR33-30/36B+TDR+TXV | SL280DF060NV36B* | 23200 | 8.1 | 23400 | 15.8 | 13 | 2.02 | 62 | 47 | 210869803
LENNOX | ML17XP1-024-230A** | CR33-30/36B+TDR+TXV | ML193DF070XE36B* | 22200 | 8.1 | 22800 | 15.8 | 12.5 | 2.06 | 62 | 47 | 210869798
LENNOX | ML17XP1-024-230A** | CR33-30/36B+TDR+TXV | ML193DF045XE36B* | 22200 | 8.1 | 22800 | 15.8 | 12.5 | 2.06 | 62 | 47 | 210869797
LENNOX | ML17XP1-024-230A** | CR33-30/36B+TDR+TXV | ML180DF090E48B* | 23400 | 8.1 | 23400 | 16.2 | 13 | 2.04 | 62 | 47 | 210869796
LENNOX | ML17XP1-024-230A** | CR33-30/36B+TDR+TXV | EL296DF045XE36B* | 22400 | 8.1 | 23000 | 15.6 | 12.5 | 2.02 | 63 | 48 | 210869791
LENNOX | ML17XP1-024-230A** | CR33-30/36A+TDR+TXV | SL280DF070V36A* | 23000 | 8.1 | 23400 | 15.8 | 13 | 2.04 | 62 | 47 | 210869789
LENNOX | ML17XP1-024-230A** | CR33-30/36B+TDR+TXV | EL280DF090E48B* | 23200 | 8.1 | 23400 | 16 | 13 | 2.02 | 62 | 47 | 210869790
LENNOX | ML17XP1-024-230A** | CR33-30/36A+TDR+TXV | ML180DF045E36A* | 22400 | 8.1 | 23000 | 15.8 | 12.5 | 2.04 | 63 | 48 | 210869787
LENNOX | ML17XP1-024-230A** | CR33-30/36A+TDR+TXV | EL280DF070E36A* | 22600 | 8.1 | 22800 | 16 | 13 | 2.06 | 62 | 47 | 210869786
LENNOX | ML17XP1-024-230A** | CR33-30/36A+TDR+TXV | ML180DF070E36A* | 22600 | 8.1 | 23000 | 15.8 | 13 | 2.06 | 63 | 48 | 210869788
LENNOX | ML17XP1-036-230A** | CR33-30/36A+TDR+TXV | ML180DF045E36A* | 32800 | 8.1 | 35800 | 15.2 | 12 | 2.16 | 66 | 53 | 210855348
LENNOX | EL22XPV-036-230A** | C35-36B+TDR+TXV | EL195UH040NE36B* | 34400 | 8.5 | 34000 | 20 | 12 | 2.12 | 63 | 51 | 211467649
LENNOX | EL22XPV-036-230A** | C35-36B+TDR+TXV | EL195UH060NE36B* | 35000 | 8.5 | 34400 | 20 | 12 | 2.14 | 63 | 52 | 211467650
LENNOX | EL22XPV-036-230A** | C35-36A+TDR+TXV | SL280UH070XV36A* | 35000 | 8.5 | 35000 | 20.5 | 12 | 2.1 | 63 | 52 | 211467647
LENNOX | EL22XPV-036-230A** | C35-36B+TDR+TXV | EL180UH080NE48B* | 35400 | 8.5 | 34800 | 19 | 12 | 2.14 | 63 | 52 | 211467648
LENNOX | EL22XPV-036-230A** | C35-36A+TDR+TXV | SL280UH070V36A* | 35000 | 8.5 | 35000 | 20.5 | 12 | 2.1 | 63 | 52 | 211467646
LENNOX | EL22XPV-036-230A** | C35-36A+TDR+TXV | ML180UH070XE36A* | 34800 | 8.5 | 34200 | 20.5 | 12 | 2.14 | 63 | 51 | 211467645
LENNOX | EL22XPV-036-230A** | C35-36A+TDR+TXV | ML180UH070V36A* | 35200 | 8.5 | 34600 | 20 | 12 | 2.12 | 63 | 52 | 211467644
LENNOX | EL22XPV-036-230A** | C35-36A+TDR+TXV | ML180UH070E36A* | 34800 | 8.5 | 34200 | 20.5 | 12 | 2.14 | 63 | 51 | 211467643
LENNOX | EL22XPV-036-230A** | C35-36A+TDR+TXV | ML180UH045XE36A* | 34800 | 8.5 | 34200 | 20.5 | 12 | 2.14 | 63 | 51 | 211467642
LENNOX | EL22XPV-036-230A** | C35-36A+TDR+TXV | ML180UH045V36A* | 35200 | 8.5 | 34400 | 20.5 | 12 | 2.14 | 63 | 52 | 211467641
LENNOX | EL22XPV-036-230A** | C35-36A+TDR+TXV | ML180UH045E36A* | 34800 | 8.5 | 34200 | 20.5 | 12 | 2.14 | 63 | 51 | 211467640
LENNOX | EL22XPV-036-230A** | C35-36A+TDR+TXV | EL280UH070XE36A* | 35000 | 8.5 | 34600 | 20 | 12 | 2.14 | 63 | 52 | 211467638
LENNOX | EL22XPV-036-230A** | C35-36A+TDR+TXV | ML180UH030V36A* | 35200 | 8.5 | 34400 | 20.5 | 12 | 2.14 | 63 | 52 | 211467639
LENNOX | EL22XPV-036-230A** | C35-36A+TDR+TXV | EL280UH070E36A* | 35000 | 8.5 | 34600 | 20 | 12 | 2.14 | 63 | 52 | 211467637
LENNOX | EL22XPV-036-230A** | C35-36A+TDR+TXV | EL180UH040NE36A* | 34600 | 8.5 | 34200 | 20 | 12 | 2.12 | 63 | 51 | 211467634
LENNOX | EL22XPV-036-230A** | C35-36A+TDR+TXV | EL180UH060NE36A* | 34600 | 8.5 | 34200 | 20 | 12 | 2.12 | 63 | 51 | 211467635
LENNOX | EL22XPV-036-230A** | C35-30B+TDR+TXV | SL297UH060NV36B* | 34600 | 8.5 | 34800 | 20 | 11.7 | 2.1 | 64 | 52 | 211467632
LENNOX | EL22XPV-036-230A** | C35-36A+TDR+TXV | EL280UH045E36A* | 35200 | 8.5 | 34600 | 21 | 12 | 2.14 | 63 | 51 | 211467636
LENNOX | EL22XPV-036-230A** | C35-30B+TDR+TXV | SLP99UH070XV36B* | 34600 | 8.5 | 34800 | 20.5 | 12 | 2.1 | 63 | 52 | 211467633
LENNOX | EL22XPV-036-230A** | C35-30B+TDR+TXV | SL297UH040NV36B* | 34600 | 8.5 | 34800 | 20.5 | 12 | 2.1 | 63 | 52 | 211467631
LENNOX | EL22XPV-036-230A** | C35-30B+TDR+TXV | SL280UH090XV48B* | 34800 | 8.5 | 34600 | 20 | 12 | 2.14 | 63 | 51 | 211467630
LENNOX | EL22XPV-036-230A** | C35-30B+TDR+TXV | SL280UH090V48B* | 34800 | 8.5 | 34600 | 20 | 12 | 2.14 | 63 | 51 | 211467629
LENNOX | EL22XPV-036-230A** | C35-30B+TDR+TXV | SL280UH080NV48B* | 34600 | 8.5 | 34800 | 20 | 12 | 2.12 | 63 | 52 | 211467627
LENNOX | EL22XPV-036-230A** | C35-30B+TDR+TXV | SL280UH090V36B* | 34600 | 8.5 | 34600 | 20.5 | 12 | 2.14 | 63 | 52 | 211467628
LENNOX | EL22XPV-036-230A** | C35-30B+TDR+TXV | ML296UH070XV36B* | 34600 | 8.2 | 34600 | 18.5 | 11.7 | 2.1 | 64 | 52 | 211467626
LENNOX | EL22XPV-036-230A** | C35-30B+TDR+TXV | ML196UH070XE36B* | 34200 | 8.5 | 34000 | 19 | 11.7 | 2.1 | 64 | 52 | 211467623
LENNOX | EL22XPV-036-230A** | C35-30B+TDR+TXV | ML296UH045XV36B* | 34600 | 8.5 | 34600 | 19 | 11.7 | 2.1 | 64 | 52 | 211467625
LENNOX | EL22XPV-036-230A** | C35-30B+TDR+TXV | ML196UH070XE48B* | 34600 | 8.2 | 34400 | 18 | 11.7 | 2.1 | 63 | 52 | 211467624
LENNOX | EL22XPV-036-230A** | C35-30B+TDR+TXV | ML193UH045XE36B* | 34400 | 8.5 | 34200 | 19.5 | 11.7 | 2.1 | 64 | 52 | 211467620
LENNOX | EL22XPV-036-230A** | C35-30B+TDR+TXV | ML193UH070XE36B* | 34600 | 8.5 | 34400 | 19.5 | 11.7 | 2.12 | 63 | 52 | 211467621
LENNOX | EL22XPV-036-230A** | C35-30B+TDR+TXV | ML196UH030XE36B* | 34600 | 8.5 | 34200 | 20 | 11.7 | 2.12 | 64 | 52 | 211467622
LENNOX | EL22XPV-036-230A** | C35-30B+TDR+TXV | ML180UH090E48B* | 35000 | 8.5 | 34200 | 19.5 | 12 | 2.16 | 63 | 51 | 211467616
LENNOX | EL22XPV-036-230A** | C35-30B+TDR+TXV | ML180UH090V48B* | 34800 | 8.5 | 34400 | 20 | 12 | 2.12 | 63 | 51 | 211467617
LENNOX | EL22XPV-036-230A** | C35-30B+TDR+TXV | ML193UH030XE36B* | 34400 | 8.5 | 34200 | 19.5 | 11.7 | 2.1 | 64 | 52 | 211467619
LENNOX | EL22XPV-036-230A** | C35-30B+TDR+TXV | ML180UH070XE36B* | 34800 | 8.5 | 34200 | 20.5 | 12 | 2.14 | 63 | 51 | 211467615
LENNOX | EL22XPV-036-230A** | C35-30B+TDR+TXV | ML180UH090XE48B* | 35000 | 8.5 | 34200 | 19.5 | 12 | 2.16 | 63 | 51 | 211467618
LENNOX | EL22XPV-036-230A** | C35-30B+TDR+TXV | ML180UH070V48B* | 34400 | 8.5 | 33800 | 20.5 | 12 | 2.16 | 63 | 51 | 211467614
LENNOX | EL22XPV-036-230A** | C35-30B+TDR+TXV | ML180UH070V36B* | 34600 | 8.5 | 34200 | 20.5 | 12 | 2.14 | 63 | 51 | 211467613
LENNOX | EL22XPV-036-230A** | CHX35-42C-**-*+TDR | ML180UH110V60C* | 36000 | 8.7 | 33600 | 19.5 | 12 | 2.06 | 67 | 54 | 211467817
LENNOX | EL22XPV-036-230A** | C35-30B+TDR+TXV | ML180UH070E36B* | 34800 | 8.5 | 34200 | 20.5 | 12 | 2.14 | 63 | 51 | 211467612
LENNOX | EL22XPV-036-230A** | C35-30B+TDR+TXV | EL296UH070XV36B* | 34600 | 8.5 | 34800 | 20.5 | 12 | 2.1 | 63 | 52 | 211467611
LENNOX | EL22XPV-036-230A** | C35-30B+TDR+TXV | EL296UH070XE36B* | 34400 | 8.5 | 34200 | 20 | 11.7 | 2.1 | 63 | 52 | 211467610
LENNOX | EL22XPV-036-230A** | C35-30B+TDR+TXV | EL296UH045XV36B* | 34400 | 8.5 | 35000 | 20 | 11.7 | 2.08 | 63 | 52 | 211467609
LENNOX | EL22XPV-036-230A** | C35-30B+TDR+TXV | EL280UH090E36B* | 35000 | 8.5 | 34600 | 19.5 | 12 | 2.14 | 63 | 51 | 211467605
LENNOX | EL22XPV-036-230A** | C35-30B+TDR+TXV | EL196UH030XE36B* | 34200 | 8.5 | 34000 | 19 | 11.7 | 2.1 | 64 | 52 | 211467604
LENNOX | EL22XPV-036-230A** | C35-30B+TDR+TXV | EL280UH090XE48B* | 35000 | 8.5 | 34400 | 19.5 | 12 | 2.14 | 63 | 51 | 211467607
LENNOX | EL22XPV-036-230A** | C35-30B+TDR+TXV | EL280UH090E48B* | 35000 | 8.5 | 34400 | 19.5 | 12 | 2.14 | 63 | 51 | 211467606
LENNOX | EL22XPV-036-230A** | C35-30B+TDR+TXV | EL195UH060NE36B* | 34600 | 8.5 | 34200 | 20 | 11.7 | 2.12 | 64 | 52 | 211467603
LENNOX | EL22XPV-036-230A** | C35-30B+TDR+TXV | EL296UH045XE36B* | 34400 | 8.5 | 34200 | 20 | 11.7 | 2.12 | 63 | 52 | 211467608
LENNOX | EL22XPV-036-230A** | CHX35-42C-**-*+TDR | ML180UH110E60C* | 35800 | 8.7 | 33400 | 18 | 12 | 2.04 | 66 | 54 | 211467816
LENNOX | EL22XPV-036-230A** | CHX35-42C-**-*+TDR | ML180UH090E60C* | 36000 | 8.7 | 33400 | 18 | 12 | 2.06 | 66 | 54 | 211467815
LENNOX | EL22XPV-036-230A** | CHX35-42C-**-*+TDR | EL296UH110XV60C* | 35400 | 8.8 | 33800 | 18.5 | 12 | 2.04 | 66 | 54 | 211467814
LENNOX | EL22XPV-036-230A** | CHX35-42C-**-*+TDR | EL296UH110XV48C* | 35400 | 8.8 | 33800 | 19 | 12 | 2.02 | 67 | 54 | 211467813
LENNOX | EL22XPV-036-230A** | CHX35-42C-**-*+TDR | EL296UH110XE60C* | 36000 | 8.5 | 33800 | 17 | 12 | 2.04 | 67 | 54 | 211467812
LENNOX | EL22XPV-036-230A** | C35-30A+TDR+TXV | SL280UH070XV36A* | 34600 | 8.5 | 34800 | 20 | 12 | 2.1 | 63 | 52 | 211467600
LENNOX | EL22XPV-036-230A** | C35-30B+TDR+TXV | EL195UH040NE36B* | 34200 | 8.5 | 33800 | 19.5 | 12 | 2.1 | 63 | 52 | 211467602
AC PRO | 4HP17L30P-**A | EAC4X36A+TDR | 80G1UH070AE12 | 29400 | 8.1 | 27600 | 16 | 13 | 2.28 | 66 | 52 | 210327959
AC PRO | 4HP17L30P-**A | EAC4X36A+TDR | 80G2UH070AE12L | 29600 | 8.1 | 27800 | 16 | 13 | 2.28 | 65 | 52 | 210327957
AC PRO | 4HP17L30P-**A | EA(C;U)1P36B+TDR+TXV | 96G2UH045BV12 | 29800 | 8.1 | 28000 | 15.6 | 13 | 2.26 | 66 | 52 | 210327890
AC PRO | 4HP17L48P-**A | EA(C;U)1P49C+TDR+TXV | 80G2UH110CE20L | 48000 | 8.1 | 45000 | 15.4 | 12.5 | 2.26 | 69 | 56 | 210327555
AC PRO | 4HP17L48P-**A | EAC4X60C+TDR | 80G2UH110CE20 | 48000 | 8.3 | 46500 | 15.6 | 13 | 2.38 | 68 | 55 | 210327631
ROYALTON | 4HP17L18P-**A | BCE7E18M*4X |  | 18000 | 8.5 | 17800 | 15.6 | 12.5 | 2.11 | 62 | 48 | 210327372
AC PRO | 4HP17L48P-**A | EAC4X60C+TDR | 80G2UH110CV20 | 48000 | 8.3 | 47000 | 15.4 | 12.5 | 2.34 | 67 | 54 | 210327641
AC PRO | 4HP17L48P-**A | EAC4X60C+TDR | 92G1UH090CE16 | 48000 | 8.1 | 46500 | 15.2 | 12.5 | 2.34 | 68 | 55 | 210327636
AC PRO | 4HP17L48P-**A | EAC4X60C+TDR | 96G1UH090CE16 | 48000 | 8.1 | 46000 | 15.4 | 12.5 | 2.38 | 68 | 56 | 210327638
ROYALTON | 4HP17L18P-**A | ED1P30/36B+TDR+TXV | 96G2DF070BV16 | 18000 | 8.3 | 18000 | 15.6 | 13 | 2.03 | 64 | 50 | 210327485
AC PRO | 4HP17L30P-**A | ED1P30/36B+TDR+TXV | 92G1DF045BE12 | 27600 | 8.5 | 28800 | 15.4 | 12.5 | 2.2 | 64 | 49 | 210327917
AC PRO | 4HP17L48P-**A | EAC4X50/60C+TDR | 80G2UH110CE20 | 46500 | 8.1 | 45000 | 15.2 | 12.5 | 2.18 | 67 | 54 | 210327644
AC PRO | 4HP17L48P-**A | EA(C;U)1P49C+TDR+TXV | 96G2UH090CV12 | 47500 | 8.1 | 45000 | 15.2 | 12.5 | 2.22 | 68 | 56 | 210327563
AC PRO | 4HP17L48P-**A | EA(C;U)1P50/60C+TDR+TXV | 80G2UH110CE20 | 46500 | 8.1 | 45000 | 15.2 | 12.5 | 2.18 | 67 | 54 | 210327580
AC PRO | 4HP17L48P-**A | EA(C;U)1P49C+TDR+TXV | 80G1UH110CE20 | 48000 | 8.1 | 45500 | 15.2 | 12.5 | 2.26 | 69 | 57 | 210327557
AC PRO | 4HP17L48P-**A | EA(C;U)1P49C+TDR+TXV | 96G2UH110CE20 | 47500 | 8.1 | 45000 | 15.2 | 12.5 | 2.24 | 69 | 56 | 210327556
AC PRO | 4HP17L48P-**A | EA(C;U)1P60C+TDR+TXV | 80G2UH110CE20 | 48000 | 8.3 | 46500 | 15.6 | 13 | 2.38 | 68 | 55 | 210327567
COMFORT-AIRE | HRG1536S1R-**AA | EAH1P42C+TDR+TXV | GUH80C110C5M | 36000 | 8.1 | 33200 | 16.4 | 13.5 | 2.2 | 67 | 54 | 211199955
Century | HRG1536S1R-**AA | EAH1P42B+TDR+TXV | GUH80C070B3M | 36000 | 8.1 | 33600 | 16 | 13 | 2.24 | 68 | 55 | 211199832
Century | HRG1536S1R-**AA | EAH1P42B+TDR+TXV | GUH96T070B3M | 36000 | 8.1 | 33800 | 15.6 | 13 | 2.26 | 69 | 56 | 211199831
Century | HRG1536S1R-**AA | EAH1P42B+TDR+TXV | GUH96T045B3M | 36000 | 8.1 | 34000 | 15.4 | 12.5 | 2.22 | 68 | 55 | 211199830
Century | HRG1524S1R-**AA | ED1P30/36C+TDR+TXV | GDD96C090C4M | 23400 | 8.1 | 23200 | 16 | 13 | 2.04 | 63 | 48 | 211199826
COMFORT-AIRE | HRG1536S1R-**AA | EAH1P42B+TDR+TXV | GUH96T070B3M | 36000 | 8.1 | 33800 | 15.6 | 13 | 2.26 | 69 | 56 | 211199944
COMFORT-AIRE | HRG1536S1R-**AA | EAH1P42B+TDR+TXV | GUH96T045B3M | 36000 | 8.1 | 34000 | 15.4 | 12.5 | 2.22 | 68 | 55 | 211199943
COMFORT-AIRE | HRG1524S1R-**AA | ED1P30/36C+TDR+TXV | GDD96C090C4M | 23400 | 8.1 | 23200 | 16 | 13 | 2.04 | 63 | 48 | 211199939
COMFORT-AIRE | HRG1524S1R-**AA | ED1P30/36C+TDR+TXV | GDD92C090C4M | 23200 | 8.1 | 23200 | 16 | 13 | 2.06 | 63 | 48 | 211199938
ARMSTRONG AIR | 4SHP17LE136P-**A | BCE5E42M*4X |  | 35600 | 8.1 | 33600 | 15.8 | 13 | 2.2 | 65 | 51 | 211170815
ARMSTRONG AIR | 4SHP17LE130P-**A | BCE5E36M*4X |  | 28600 | 8.3 | 27000 | 15.8 | 12.5 | 2.14 | 64 | 49 | 211170814
ALLIED | 4HP17L36P-**A | BCE5E42M*4X |  | 35600 | 8.1 | 33600 | 15.8 | 13 | 2.2 | 65 | 51 | 211170813
ALLIED | 4HP17L30P-**A | BCE5E36M*4X |  | 28600 | 8.3 | 27000 | 15.8 | 12.5 | 2.14 | 64 | 49 | 211170812
ARMSTRONG AIR | 4SHP17LE118P-**A | BCE5E24M*4X |  | 18000 | 8.1 | 17800 | 16 | 13 | 2.14 | 63 | 48 | 211170811
ALLIED | 4HP17L18P-**A | BCE5E24M*4X |  | 18000 | 8.1 | 17800 | 16 | 13 | 2.14 | 63 | 48 | 211170810
LENNOX | ML17XP1-036-230A** | CBA25UHV-042-230-** |  | 36000 | 8.1 | 34000 | 16.2 | 13 | 2.22 | 65 | 51 | 211056294
LENNOX | ML17XP1-018-230A** | CBA25UH-024-230-** |  | 18000 | 8.1 | 17800 | 15.4 | 13 | 2.12 | 63 | 48 | 211056285
LENNOX | ML17XP1-030-230A** | CBA25UH-036-230-** |  | 29000 | 8.1 | 27400 | 15.4 | 12.2 | 2.14 | 64 | 50 | 211056289
LENNOX | ML17XP1-036-230A** | CBA25UH-042-230-** |  | 35600 | 8.1 | 34200 | 15.6 | 12.2 | 2.18 | 65 | 52 | 211056292
LENNOX | ML17XP1-018-230A** | CBA25UHV-024-230-** |  | 18000 | 8.1 | 18000 | 15.6 | 13 | 2.12 | 62 | 47 | 211056288
LENNOX | ML17XP1-030-230A** | CBA25UHV-036-230-** |  | 29000 | 8.1 | 27200 | 15.8 | 12.5 | 2.16 | 64 | 50 | 211056290
LENNOX | SL25XPV-036-230A** | CX35-36B+TDR | SL280UH090V48B* | 33400 | 8.6 | 35600 | 21.8 | 13.4 | 1.76 | 93 | 75 | 207436463 | Cold Climate
LENNOX | SL25XPV-036-230A** | CX35-36B+TDR | SL280UH090V36B* | 33400 | 8.6 | 35400 | 22.2 | 13.4 | 1.76 | 93 | 75 | 207436462 | Cold Climate
LENNOX | SL25XPV-036-230A** | CR33-48C*+TDR+TXV | SLP99DF110XV60C* | 33400 | 8.7 | 36000 | 20.2 | 13 | 1.76 | 94 | 83 | 207436446 | Cold Climate
LENNOX | SL25XPV-036-230A** | CR33-48C*+TDR+TXV | SLP99DF090XV60C* | 33400 | 8.7 | 36000 | 20.2 | 13 | 1.76 | 94 | 83 | 207436445 | Cold Climate
LENNOX | SL25XPV-036-230A** | CR33-48C*+TDR+TXV | SLP99DF090XV48C* | 33400 | 8.7 | 36000 | 21.2 | 12.5 | 1.76 | 94 | 83 | 207436444 | Cold Climate
LENNOX | SL25XPV-036-230A** | CH35-42C+TDR+TXV | SL280UH080NV60C* | 34200 | 8.3 | 33400 | 21.2 | 13.5 | 1.82 | 89 | 82 | 207436343 | Cold Climate
LENNOX | SL25XPV-036-230A** | CH35-42C+TDR+TXV | EL296UH110XV48C* | 34200 | 8.4 | 33600 | 21.8 | 13.5 | 1.82 | 89 | 82 | 207436341 | Cold Climate
LENNOX | SL25XPV-036-230A** | CR33-48C*+TDR+TXV | SLP99DF090XV36C* | 33400 | 8.7 | 36000 | 21.4 | 13 | 1.76 | 94 | 82 | 207436443 | Cold Climate
LENNOX | SL25XPV-036-230A** | CH35-42C+TDR+TXV | EL296UH110XV60C* | 34200 | 8.3 | 33600 | 21 | 13.5 | 1.82 | 89 | 82 | 207436342 | Cold Climate
LENNOX | SL25XPV-036-230A** | CH35-42C+TDR+TXV | EL296UH090XV60C* | 34200 | 8.3 | 33600 | 20.8 | 13.5 | 1.82 | 89 | 82 | 207436340 | Cold Climate
LENNOX | SL25XPV-036-230A** | CH35-42C+TDR+TXV | EL296UH090XV48C* | 34200 | 8.4 | 33600 | 21.8 | 13.5 | 1.82 | 89 | 82 | 207436339 | Cold Climate
LENNOX | SL25XPV-036-230A** | CH35-42C+TDR+TXV | EL296UH090XV36C* | 34200 | 8.4 | 33800 | 21.8 | 13.5 | 1.82 | 89 | 82 | 207436338 | Cold Climate
LENNOX | SL25XPV-048-230A** | CX35-49C+TDR | EL296UH110XV48C* | 45500 | 8.9 | 44000 | 20 | 12 | 1.76 | 98 | 82 | 207436588 | Cold Climate
LENNOX | SL25XPV-048-230A** | CX35-49C+TDR | EL296UH090XV60C* | 45500 | 8.9 | 44000 | 20 | 12 | 1.78 | 98 | 82 | 207436587 | Cold Climate
LENNOX | SL25XPV-048-230A** | CX35-49C+TDR | EL296UH090XV48C* | 45000 | 8.9 | 44000 | 20 | 11.7 | 1.76 | 98 | 82 | 207436586 | Cold Climate
LENNOX | SL25XPV-048-230A** | CR33-50/60+TDR+TXV | SLP99DF110XV60C* | 45500 | 9 | 44000 | 20.6 | 12 | 1.84 | 93 | 80 | 207436585 | Cold Climate
LENNOX | SL25XPV-048-230A** | CR33-50/60+TDR+TXV | SLP99DF090XV60C* | 45500 | 9.1 | 44000 | 20.6 | 12 | 1.84 | 93 | 80 | 207436584 | Cold Climate
LENNOX | SL25XPV-048-230A** | CR33-50/60+TDR+TXV | SLP99DF090XV48C* | 45000 | 9.1 | 44000 | 20.6 | 11.7 | 1.84 | 93 | 81 | 207436583 | Cold Climate
LENNOX | SL25XPV-048-230A** | CR33-50/60+TDR+TXV | SL280DF110V60C* | 45500 | 9.1 | 43500 | 21 | 12.3 | 1.86 | 93 | 81 | 207436582 | Cold Climate
LENNOX | SL25XPV-048-230A** | CR33-50/60+TDR+TXV | SL280DF090V60C* | 45500 | 9.1 | 43500 | 20.8 | 12.3 | 1.86 | 93 | 81 | 207436581 | Cold Climate
LENNOX | SL25XPV-036-230A** | CHX35-42B-**-*+TDR | SLP99UH070XV36B* | 34600 | 8.8 | 34400 | 21.4 | 13 | 1.82 | 89 | 77 | 207436389 | Cold Climate
LENNOX | SL25XPV-036-230A** | CHX35-42B-**-*+TDR | SL297UH060NV36B* | 34600 | 8.8 | 34400 | 21 | 13 | 1.82 | 89 | 77 | 207436388 | Cold Climate
LENNOX | SL25XPV-036-230A** | CHX35-42B-**-*+TDR | SL280UH090XV48B* | 34800 | 8.8 | 34200 | 21.4 | 13.5 | 1.84 | 88 | 77 | 207436386 | Cold Climate
LENNOX | SL25XPV-036-230A** | CHX35-42B-**-*+TDR | SL297UH040NV36B* | 34600 | 8.8 | 34400 | 21.4 | 13 | 1.82 | 88 | 77 | 207436387 | Cold Climate
LENNOX | SL25XPV-036-230A** | CHX35-42B-**-*+TDR | SL280UH090V48B* | 34800 | 8.8 | 34200 | 21.4 | 13.5 | 1.84 | 88 | 77 | 207436385 | Cold Climate
LENNOX | SL25XPV-036-230A** | CHX35-42B-**-*+TDR | SL280UH090V36B* | 34800 | 8.8 | 34200 | 22 | 13.5 | 1.84 | 88 | 77 | 207436384 | Cold Climate
LENNOX | SL25XPV-036-230A** | CHX35-42B-**-*+TDR | SL280UH080NV48B* | 34600 | 8.8 | 34200 | 21 | 13.3 | 1.82 | 89 | 77 | 207436383 | Cold Climate
LENNOX | SL25XPV-036-230A** | CHX35-42B-**-*+TDR | EL296UH070XV36B* | 34600 | 8.8 | 34400 | 21.4 | 13 | 1.82 | 89 | 77 | 207436382 | Cold Climate
LENNOX | SL25XPV-036-230A** | CX35-48C+TDR | SL280UH090XV60C* | 34000 | 8.8 | 35400 | 21.4 | 13.5 | 1.84 | 93 | 77 | 207436484 | Cold Climate
LENNOX | SL25XPV-036-230A** | CX35-48C+TDR | SL280UH090V60C* | 34000 | 8.8 | 35400 | 21.4 | 13.5 | 1.84 | 93 | 77 | 207436483 | Cold Climate
LENNOX | SL25XPV-036-230A** | CX35-48C+TDR | SL280UH080NV60C* | 34000 | 8.8 | 35400 | 21.4 | 13.5 | 1.82 | 93 | 77 | 207436482 | Cold Climate
LENNOX | SL25XPV-036-230A** | CX35-48C+TDR | EL296UH110XV48C* | 34000 | 8.8 | 35400 | 21.8 | 13.4 | 1.82 | 93 | 78 | 207436480 | Cold Climate
LENNOX | SL25XPV-036-230A** | CX35-48C+TDR | EL296UH090XV48C* | 34000 | 8.8 | 35600 | 22 | 13.4 | 1.82 | 93 | 77 | 207436478 | Cold Climate
LENNOX | SL25XPV-036-230A** | CX35-48C+TDR | EL296UH110XV60C* | 34000 | 8.8 | 35600 | 21.2 | 13.5 | 1.82 | 92 | 77 | 207436481 | Cold Climate
LENNOX | SL25XPV-036-230A** | CH35-48C+TDR+TXV | SL280UH080NV60C* | 34000 | 8.5 | 33600 | 21.2 | 13.5 | 1.82 | 90 | 82 | 207436369 | Cold Climate
LENNOX | SL25XPV-036-230A** | CX35-48C+TDR | EL296UH090XV60C* | 34000 | 8.8 | 35600 | 20.8 | 13.5 | 1.82 | 93 | 77 | 207436479 | Cold Climate
LENNOX | SL25XPV-036-230A** | CX35-48C+TDR | EL296UH090XV36C* | 34000 | 8.8 | 35600 | 22 | 13.4 | 1.82 | 93 | 78 | 207436477 | Cold Climate
LENNOX | SL25XPV-036-230A** | CH35-48C+TDR+TXV | EL296UH110XV48C* | 34000 | 8.5 | 33800 | 21.8 | 13.4 | 1.82 | 90 | 82 | 207436367 | Cold Climate
LENNOX | SL25XPV-036-230A** | CH35-42C+TDR+TXV | SLP99UH090XV60C* | 34200 | 8.3 | 33600 | 20.6 | 13.5 | 1.82 | 89 | 82 | 207436353 | Cold Climate
LENNOX | SL25XPV-036-230A** | CH35-48C+TDR+TXV | EL296UH090XV60C* | 34000 | 8.4 | 33800 | 20.8 | 13.5 | 1.82 | 89 | 81 | 207436366 | Cold Climate
LENNOX | SL25XPV-036-230A** | CH35-48C+TDR+TXV | EL296UH090XV36C* | 34000 | 8.5 | 33800 | 22 | 13.4 | 1.82 | 90 | 82 | 207436364 | Cold Climate
LENNOX | SL25XPV-036-230A** | CH35-48C+TDR+TXV | EL296UH090XV48C* | 34000 | 8.5 | 33800 | 22 | 13.5 | 1.82 | 90 | 81 | 207436365 | Cold Climate
LENNOX | SL25XPV-036-230A** | CH35-42C+TDR+TXV | SLP99UH090XV48C* | 34200 | 8.4 | 33600 | 21.8 | 13.5 | 1.82 | 89 | 82 | 207436352 | Cold Climate
LENNOX | SL25XPV-036-230A** | CH35-42C+TDR+TXV | SLP99UH110XV60C* | 34200 | 8.3 | 33600 | 21.2 | 13.5 | 1.82 | 89 | 82 | 207436354 | Cold Climate
LENNOX | SL25XPV-036-230A** | CH35-42C+TDR+TXV | SLP99UH090XV36C* | 34200 | 8.4 | 33800 | 21.8 | 13.5 | 1.82 | 89 | 82 | 207436351 | Cold Climate
LENNOX | SL25XPV-036-230A** | CH35-42C+TDR+TXV | SL297UH080NV60C* | 34200 | 8.3 | 33600 | 20.8 | 13.5 | 1.82 | 89 | 82 | 207436350 | Cold Climate
LENNOX | SL25XPV-036-230A** | CH35-42C+TDR+TXV | SL280UH110V60C* | 34200 | 8.3 | 33600 | 20.8 | 13.5 | 1.84 | 89 | 82 | 207436347 | Cold Climate
LENNOX | SL25XPV-036-230A** | CH35-42C+TDR+TXV | SL280UH110XV60C* | 34200 | 8.3 | 33600 | 20.8 | 13.5 | 1.84 | 89 | 82 | 207436348 | Cold Climate
LENNOX | SL25XPV-036-230A** | CH35-42C+TDR+TXV | SL297UH080NV48C* | 34200 | 8.3 | 33600 | 21.8 | 13.5 | 1.82 | 89 | 82 | 207436349 | Cold Climate
BLUERIDGE | BHP17L48P-**A | BC1P48C+TDR+TXV | BG921UH110CE16 | 46500 | 8.1 | 45000 | 15.2 | 12.5 | 2.18 | 68 | 55 | 210441367
BLUERIDGE | BHP17L48P-**A | BC1P48C+TDR+TXV | BG921UH110CE20 | 46500 | 8.1 | 44500 | 15.4 | 12.5 | 2.2 | 68 | 55 | 210441368
BLUERIDGE | BHP17L48P-**A | BC1P48C+TDR+TXV | BG801UH090CE20 | 46500 | 8.1 | 44500 | 15.4 | 12.5 | 2.22 | 68 | 55 | 210441364
BLUERIDGE | BHP17L30P-**A | BD1P-30/36B+TDR+TXV | BG96G1DF070BE16 | 27800 | 8.5 | 29000 | 15.2 | 12.5 | 2.2 | 63 | 49 | 210441273
BLUERIDGE | BHP17L30P-**A | BD1P-30/36B+TDR+TXV | BG96G1DF045BE12 | 27600 | 8.5 | 28800 | 15.4 | 12.5 | 2.2 | 64 | 49 | 210441272
BLUERIDGE | BHP17L30P-**A | BD1P-30/36B+TDR+TXV | BG80G1DF090BE16 | 28200 | 8.5 | 29000 | 15.6 | 12.5 | 2.24 | 64 | 50 | 210441271
BLUERIDGE | BHP17L30P-**A | BD1P-30/36B+TDR+TXV | BG802DF070AE12 | 28000 | 8.5 | 29000 | 15.4 | 12.5 | 2.24 | 64 | 50 | 210441270
BLUERIDGE | BHP17L30P-**A | BC1P36B+TDR+TXV | BG802UH090BV16 | 30000 | 8.1 | 28200 | 16 | 13 | 2.28 | 65 | 51 | 210441267
BLUERIDGE | BHP17L30P-**A | BC1P36B+TDR+TXV | BG961UH070BE12 | 29400 | 8.1 | 27800 | 15.6 | 13 | 2.26 | 65 | 52 | 210441266
BLUERIDGE | BHP17L18P-**A | BC1P24B+TDR+TXV | BG921UH070BE12 | 18000 | 8.1 | 17200 | 16.2 | 13.5 | 2.06 | 63 | 49 | 210441136
BLUERIDGE | BHP17L18P-**A | BC1P24B+TDR+TXV | BG962UH070BV12 | 18000 | 8.1 | 17400 | 16.4 | 13.5 | 2.06 | 63 | 49 | 210441132
LENNOX | SL25XPV-024-230A** | C35-36B+TDR+TXV | SL280UH090XV48B* | 22400 | 9.3 | 21600 | 22 | 14.5 | 1.84 | 111 | 94 | 207436153 | Cold Climate
LENNOX | SL25XPV-024-230A** | C35-36B+TDR+TXV | SL297UH060NV36B* | 22200 | 9.2 | 21600 | 22.2 | 14.3 | 1.82 | 112 | 94 | 207436155 | Cold Climate
LENNOX | SL25XPV-024-230A** | C35-36B+TDR+TXV | SL280UH090V48B* | 22400 | 9.3 | 21600 | 22 | 14.5 | 1.84 | 111 | 94 | 207436152 | Cold Climate
LENNOX | SL25XPV-024-230A** | C35-36B+TDR+TXV | SL297UH040NV36B* | 22200 | 9.2 | 21400 | 22.6 | 14.3 | 1.84 | 112 | 95 | 207436154 | Cold Climate
LENNOX | SL25XPV-024-230A** | C35-48B+TDR+TXV | EL296UH045XV36B* | 22000 | 9.3 | 21600 | 21.2 | 13.5 | 1.86 | 112 | 95 | 207436157 | Cold Climate
LENNOX | SL25XPV-024-230A** | C35-36B+TDR+TXV | SLP99UH070XV36B* | 22200 | 9.2 | 21600 | 23 | 14.3 | 1.84 | 112 | 94 | 207436156 | Cold Climate
LENNOX | SL25XPV-036-230A** | C35-50/60C+TDR+TXV | SL280UH080NV60C* | 33800 | 8.7 | 34200 | 21.6 | 13.5 | 1.82 | 89 | 78 | 207436292 | Cold Climate
LENNOX | SL25XPV-024-230A** | C35-36B+TDR+TXV | SL280UH090V36B* | 22400 | 9.3 | 21400 | 23 | 14.5 | 1.84 | 112 | 95 | 207436151 | Cold Climate
LENNOX | SL25XPV-024-230A** | C35-36B+TDR+TXV | SL280UH080NV48B* | 22200 | 9.1 | 21400 | 21.6 | 14 | 1.84 | 113 | 96 | 207436150 | Cold Climate
LENNOX | SL25XPV-036-230A** | CH35-42B+TDR+TXV | SL297UH060NV36B* | 34600 | 8.8 | 34400 | 21 | 13 | 1.82 | 89 | 77 | 207436336 | Cold Climate
LENNOX | SL25XPV-036-230A** | CH35-42B+TDR+TXV | SL297UH040NV36B* | 34600 | 8.8 | 34400 | 21.4 | 13 | 1.82 | 88 | 77 | 207436335 | Cold Climate
LENNOX | SL25XPV-036-230A** | CH35-42B+TDR+TXV | SL280UH090XV48B* | 34800 | 8.8 | 34200 | 21.4 | 13.5 | 1.84 | 88 | 77 | 207436334 | Cold Climate
LENNOX | SL25XPV-036-230A** | CH35-42B+TDR+TXV | SL280UH090V36B* | 34800 | 8.8 | 34200 | 22 | 13.5 | 1.84 | 88 | 77 | 207436332 | Cold Climate
LENNOX | SL25XPV-036-230A** | CH35-42B+TDR+TXV | SL280UH090V48B* | 34800 | 8.8 | 34200 | 21.4 | 13.5 | 1.84 | 88 | 77 | 207436333 | Cold Climate
LENNOX | SL25XPV-036-230A** | C35-36B+TDR+TXV | SL280UH090V48B* | 33400 | 8.6 | 35600 | 21.8 | 13.4 | 1.76 | 93 | 75 | 207436256 | Cold Climate
LENNOX | SL25XPV-036-230A** | C35-36B+TDR+TXV | SL280UH090V36B* | 33400 | 8.6 | 35400 | 22.2 | 13.4 | 1.76 | 93 | 75 | 207436255 | Cold Climate
LENNOX | SL25XPV-024-230A** | CX35-48B+TDR | SLP99UH070XV36B* | 22000 | 9.3 | 21600 | 21.6 | 13.5 | 1.86 | 111 | 95 | 207436248 | Cold Climate
LENNOX | SL25XPV-024-230A** | CX35-48B+TDR | SL280UH090XV48B* | 22200 | 9.4 | 21600 | 21 | 14.3 | 1.86 | 111 | 94 | 207436245 | Cold Climate
LENNOX | SL25XPV-024-230A** | CX35-48B+TDR | SL297UH060NV36B* | 22000 | 9.3 | 21600 | 21.2 | 13.5 | 1.86 | 111 | 95 | 207436247 | Cold Climate
LENNOX | SL25XPV-024-230A** | CX35-48B+TDR | SL297UH040NV36B* | 22200 | 9.3 | 21600 | 21.6 | 14 | 1.86 | 111 | 95 | 207436246 | Cold Climate
LENNOX | SL25XPV-024-230A** | CX35-48B+TDR | SL280UH090V48B* | 22200 | 9.4 | 21600 | 21 | 14.3 | 1.86 | 111 | 94 | 207436244 | Cold Climate
LENNOX | SL25XPV-024-230A** | CX35-48B+TDR | SL280UH090V36B* | 22200 | 9.5 | 21400 | 21.8 | 14.3 | 1.86 | 112 | 95 | 207436243 | Cold Climate
LENNOX | SL25XPV-024-230A** | CHX35-42B-**-*+TDR | SL297UH040NV36B* | 22800 | 9.5 | 21200 | 23 | 14.5 | 1.96 | 110 | 94 | 207436200 | Cold Climate
LENNOX | SL25XPV-024-230A** | CHX35-42B-**-*+TDR | SL280UH090V36B* | 22800 | 9.7 | 21400 | 23.2 | 15 | 1.98 | 108 | 93 | 207436197 | Cold Climate
LENNOX | SL25XPV-024-230A** | CHX35-42B-**-*+TDR | SL280UH090V48B* | 22800 | 9.6 | 21400 | 22.4 | 15 | 1.98 | 108 | 93 | 207436198 | Cold Climate
LENNOX | SL25XPV-024-230A** | CHX35-42B-**-*+TDR | SL280UH090XV48B* | 22800 | 9.6 | 21400 | 22.4 | 15 | 1.98 | 108 | 93 | 207436199 | Cold Climate
LENNOX | SL25XPV-024-230A** | CHX35-42B-**-*+TDR | SL280UH080NV48B* | 22600 | 9.4 | 21400 | 21.8 | 14.4 | 1.94 | 109 | 93 | 207436196 | Cold Climate
LENNOX | SL25XPV-024-230A** | CHX35-42B-**-*+TDR | EL296UH070XV36B* | 22800 | 9.5 | 21200 | 23.2 | 14.5 | 1.96 | 110 | 94 | 207436195 | Cold Climate
LENNOX | SL25XPV-024-230A** | CHX35-42B-**-*+TDR | EL296UH045XV36B* | 22800 | 9.5 | 21200 | 22.6 | 14.5 | 1.96 | 110 | 94 | 207436194 | Cold Climate
Century | HRG1518S1R-**A | EAH1P24B+TDR+TXV | GUH96T045B3M | 18000 | 8.1 | 18000 | 16.4 | 13.5 | 2.03 | 62 | 48 | 210421131
Century | HRG1518S1R-**A | EAH1P24B+TDR+TXV | GUH92C070B3M | 18000 | 8.1 | 17800 | 16.4 | 13.5 | 2.05 | 62 | 48 | 210421130
Century | HRG1518S1R-**A | ED1P30/36A+TDR+TXV | GDD96C045B3M | 18000 | 8.3 | 17800 | 16.4 | 13.5 | 2.1 | 62 | 48 | 210421155
Century | HRG1518S1R-**A | ED1P30/36A+TDR+TXV | GDD96C070B4M | 18000 | 8.3 | 18000 | 16.4 | 13.5 | 2.1 | 62 | 49 | 210421156
Century | HRG1518S1R-**A | ED1P30/36A+TDR+TXV | GDD92C045B3M | 18000 | 8.5 | 18000 | 16.8 | 14 | 2.13 | 62 | 48 | 210421157
Century | HRG1518S1R-**A | ED1P30/36A+TDR+TXV | GDD92C070B3M | 18000 | 8.5 | 18000 | 16.8 | 14 | 2.13 | 62 | 48 | 210421158
AIREASE | 4SHP22LX160P-**A | ED1P50/60C+TDR+TXV | A96DS2V110C20 | 55000 | 8.5 | 58000 | 19 | 11.7 | 1.96 | 66 | 54 | 211528994
AIREASE | 4SHP22LX160P-**A | ED1P50/60C+TDR+TXV | A80DF1E110C20 | 55500 | 8.5 | 57000 | 18.5 | 12 | 2.02 | 66 | 53 | 211528995
AIREASE | 4SHP22LX160P-**A | EA(C;U)1P60C+TDR+TXV | A80US2V110C20 | 54500 | 8.2 | 55000 | 18 | 11.7 | 2.02 | 68 | 56 | 211528989
AIREASE | 4SHP22LX160P-**A | EA(C;U)1P60C+TDR+TXV | A80US2V100C20X | 54500 | 8.2 | 55500 | 18 | 11.7 | 2.02 | 67 | 56 | 211528988
AIREASE | 4SHP22LX160P-**A | EA(C;U)1P60C+TDR+TXV | A80US2V090C20 | 54500 | 8.5 | 55000 | 18 | 11.7 | 2.02 | 68 | 56 | 211528987
AIREASE | 4SHP22LX160P-**A | ED1P50/60C+TDR+TXV | A96DS2V090C20 | 55000 | 8.5 | 58000 | 19 | 11.7 | 1.96 | 66 | 54 | 211528992
AIREASE | 4SHP22LX160P-**A | EA(C;U)1P60C+TDR+TXV | A80UH1E090C20 | 54000 | 8.5 | 54500 | 17.5 | 11.7 | 2.04 | 68 | 56 | 211528985
AIREASE | 4SHP22LX160P-**A | EA(C;U)1P60C+TDR+TXV | A80US2V080C20X | 54500 | 8.2 | 55500 | 18 | 11.7 | 2.02 | 67 | 56 | 211528986
AIREASE | 4SHP22LX160P-**A | EA(C;U)1P60C+TDR+TXV | A97USMV110C20 | 54500 | 8.2 | 55500 | 18 | 11.7 | 2.02 | 67 | 56 | 211528991
AIREASE | 4SHP22LX160P-**A | EA(C;U)1P60C+TDR+TXV | A80US2V110C20L | 54500 | 8.2 | 55000 | 18 | 11.7 | 2.02 | 68 | 56 | 211528990
AIREASE | 4SHP22LX160P-**A | EA(C;U)1P60C+TDR+TXV | A80UH2E110C20 | 54500 | 8.5 | 55000 | 16.9 | 11.7 | 2.04 | 68 | 56 | 211528983
AIREASE | 4SHP22LX160P-**A | EA(C;U)1P60C+TDR+TXV | A96US2V110C20 | 54500 | 8.2 | 55500 | 18 | 11.7 | 2.02 | 67 | 56 | 211528984
ARMSTRONG AIR | 4SHP22LX160P-**A | EAC4X60C+TDR | A97USMV110C20 | 54500 | 8.2 | 55500 | 18 | 11.7 | 2.02 | 67 | 56 | 211528977
ARMSTRONG AIR | 4SHP22LX160P-**A | EAC4X60D+TDR | A97USMV135D20 | 55000 | 8.1 | 55000 | 18 | 11.7 | 1.96 | 68 | 56 | 211528981
ARMSTRONG AIR | 4SHP22LX160P-**A | EAC4X60D+TDR | A96UH1E135D20 | 55000 | 8.1 | 55500 | 16 | 11.7 | 1.96 | 68 | 56 | 211528979
ARMSTRONG AIR | 4SHP22LX160P-**A | BCE7E60M*4X |  | 54500 | 8.7 | 55000 | 18 | 12 | 2.12 | 67 | 54 | 211528982
ARMSTRONG AIR | 4SHP22LX160P-**A | EAC4X60D+TDR | A80US2V135D20 | 55000 | 8.1 | 55000 | 18 | 11.7 | 1.98 | 68 | 56 | 211528980
ARMSTRONG AIR | 4SHP22LX160P-**A | EAC4X60C+TDR | A80US2V110C20L | 54500 | 8.2 | 55000 | 18 | 11.7 | 2.02 | 68 | 56 | 211528976
ARMSTRONG AIR | 4SHP22LX160P-**A | EAC4X60C+TDR | A80US2V100C20X | 54500 | 8.2 | 55500 | 18 | 11.7 | 2.02 | 67 | 56 | 211528974
ARMSTRONG AIR | 4SHP22LX160P-**A | EAC4X60C+TDR | A80US2V090C20 | 54500 | 8.5 | 55000 | 18 | 11.7 | 2.02 | 68 | 56 | 211528973
ARMSTRONG AIR | 4SHP22LX160P-**A | ED1P60D+TDR+TXV | A80DF1E110C20 | 55500 | 8.5 | 57000 | 18.5 | 12 | 2.02 | 66 | 53 | 211528964
ARMSTRONG AIR | 4SHP22LX160P-**A | EAC4X60C+TDR | A80US2V080C20X | 54500 | 8.2 | 55500 | 18 | 11.7 | 2.02 | 67 | 56 | 211528972
ARMSTRONG AIR | 4SHP22LX160P-**A | ED1P60D+TDR+TXV | A97DSMV110C20 | 55000 | 8.5 | 58000 | 18.5 | 11.7 | 1.96 | 66 | 54 | 211528968
ARMSTRONG AIR | 4SHP22LX160P-**A | EAC4X60C+TDR | A80UH1E090C20 | 54000 | 8.5 | 54500 | 17.5 | 11.7 | 2.04 | 68 | 56 | 211528971
ARMSTRONG AIR | 4SHP22LX160P-**A | EAC4X60C+TDR | A80UH2E110C20 | 54500 | 8.5 | 55000 | 16.9 | 11.7 | 2.04 | 68 | 56 | 211528969
ARMSTRONG AIR | 4SHP22LX160P-**A | EAC4X60C+TDR | A96US2V110C20 | 54500 | 8.2 | 55500 | 18 | 11.7 | 2.02 | 67 | 56 | 211528970
ARMSTRONG AIR | 4SHP22LX160P-**A | ED1P60D+TDR+TXV | A97DSMV090C20 | 55000 | 8.2 | 58000 | 19 | 11.7 | 1.96 | 66 | 54 | 211528967
ARMSTRONG AIR | 4SHP22LX160P-**A | ED1P60D+TDR+TXV | A96DF1E110C20 | 55500 | 8.5 | 58000 | 18 | 11.7 | 1.98 | 66 | 54 | 211528965
ARMSTRONG AIR | 4SHP22LX160P-**A | ED1P50/60C+TDR+TXV | A97DSMV110C20 | 55000 | 8.5 | 58000 | 18.5 | 11.7 | 1.96 | 66 | 54 | 211528960
ARMSTRONG AIR | 4SHP22LX160P-**A | ED1P50/60C+TDR+TXV | A96DF1E110C20 | 55500 | 8.5 | 58000 | 18 | 11.7 | 1.98 | 66 | 54 | 211528957
ARMSTRONG AIR | 4SHP22LX160P-**A | ED1P60D+TDR+TXV | A96DF2E110C20 | 55000 | 8.5 | 57500 | 17.5 | 11.7 | 1.98 | 66 | 54 | 211528962
ARMSTRONG AIR | 4SHP22LX160P-**A | ED1P60D+TDR+TXV | A96DS2V090C20 | 55000 | 8.5 | 58000 | 19 | 11.7 | 1.96 | 66 | 54 | 211528961
ARMSTRONG AIR | 4SHP22LX160P-**A | ED1P60D+TDR+TXV | A96DS2V110C20 | 55000 | 8.5 | 58000 | 19 | 11.7 | 1.96 | 66 | 54 | 211528963
ARMSTRONG AIR | 4SHP22LX160P-**A | ED1P50/60C+TDR+TXV | A97DSMV090C20 | 55000 | 8.2 | 58000 | 19 | 11.7 | 1.96 | 66 | 54 | 211528959
ARMSTRONG AIR | 4SHP22LX160P-**A | ED1P50/60C+TDR+TXV | A80DS2V110C20 | 55500 | 8.5 | 57500 | 19 | 12 | 2 | 66 | 54 | 211528958
ARMSTRONG AIR | 4SHP22LX160P-**A | EA(C;U)1P60C+TDR+TXV | A97USMV110C20 | 54500 | 8.2 | 55500 | 18 | 11.7 | 2.02 | 67 | 56 | 211528952
ARMSTRONG AIR | 4SHP22LX160P-**A | ED1P50/60C+TDR+TXV | A80DF1E110C20 | 55500 | 8.5 | 57000 | 18.5 | 12 | 2.02 | 66 | 53 | 211528956
ARMSTRONG AIR | 4SHP22LX160P-**A | ED1P50/60C+TDR+TXV | A96DS2V110C20 | 55000 | 8.5 | 58000 | 19 | 11.7 | 1.96 | 66 | 54 | 211528955
ARMSTRONG AIR | 4SHP22LX160P-**A | ED1P50/60C+TDR+TXV | A96DF2E110C20 | 55000 | 8.5 | 57500 | 17.5 | 11.7 | 1.98 | 66 | 54 | 211528954
ARMSTRONG AIR | 4SHP22LX160P-**A | ED1P50/60C+TDR+TXV | A96DS2V090C20 | 55000 | 8.5 | 58000 | 19 | 11.7 | 1.96 | 66 | 54 | 211528953
ARMSTRONG AIR | 4SHP22LX160P-**A | EA(C;U)1P60C+TDR+TXV | A80US2V110C20 | 54500 | 8.2 | 55000 | 18 | 11.7 | 2.02 | 68 | 56 | 211528950
ARMSTRONG AIR | 4SHP22LX160P-**A | EA(C;U)1P60C+TDR+TXV | A80US2V110C20L | 54500 | 8.2 | 55000 | 18 | 11.7 | 2.02 | 68 | 56 | 211528951
ARMSTRONG AIR | 4SHP22LX160P-**A | EA(C;U)1P60C+TDR+TXV | A80US2V090C20 | 54500 | 8.5 | 55000 | 18 | 11.7 | 2.02 | 68 | 56 | 211528948
AIREASE | 4SHP22LX148P-**A | EAC4X60C+TDR | A97USMV090C20 | 47500 | 8.5 | 45500 | 19 | 12 | 2.04 | 63 | 55 | 211528942
ARMSTRONG AIR | 4SHP22LX160P-**A | EA(C;U)1P60C+TDR+TXV | A80US2V100C20X | 54500 | 8.2 | 55500 | 18 | 11.7 | 2.02 | 67 | 56 | 211528949
ARMSTRONG AIR | 4SHP22LX160P-**A | EA(C;U)1P60C+TDR+TXV | A80UH2E110C20 | 54500 | 8.5 | 55000 | 16.9 | 11.7 | 2.04 | 68 | 56 | 211528944
AIREASE | 4SHP22LX148P-**A | EAC4X60C+TDR | A97USMV110C20 | 47500 | 8.5 | 45500 | 19 | 12 | 2.02 | 63 | 55 | 211528943
ARMSTRONG AIR | 4SHP22LX160P-**A | EA(C;U)1P60C+TDR+TXV | A80UH1E090C20 | 54000 | 8.5 | 54500 | 17.5 | 11.7 | 2.04 | 68 | 56 | 211528946
ARMSTRONG AIR | 4SHP22LX160P-**A | EA(C;U)1P60C+TDR+TXV | A80US2V080C20X | 54500 | 8.2 | 55500 | 18 | 11.7 | 2.02 | 67 | 56 | 211528947
AIREASE | 4SHP22LX148P-**A | EAC4X60C+TDR | A96UH1E110C20 | 47500 | 8.2 | 45500 | 18 | 12 | 2.02 | 63 | 55 | 211528933
AIREASE | 4SHP22LX148P-**A | EAC4X60C+TDR | A97US2V080C20X | 47500 | 8.5 | 45500 | 19 | 12 | 2.02 | 64 | 55 | 211528940
AIREASE | 4SHP22LX148P-**A | EAC4X60C+TDR | A97USMV090C16 | 47500 | 8.5 | 46000 | 19 | 11.7 | 2.02 | 63 | 55 | 211528941
AIREASE | 4SHP22LX148P-**A | EAC4X60C+TDR | A97US2V080C16X | 47500 | 8.5 | 45500 | 19 | 12 | 2.02 | 64 | 55 | 211528939
AIREASE | 4SHP22LX148P-**A | EAC4X60C+TDR | A80US2V100C20X | 47500 | 8.5 | 45500 | 19 | 12 | 2.04 | 63 | 55 | 211528936
AIREASE | 4SHP22LX148P-**A | EAC4X60C+TDR | A80US2V110C20L | 47500 | 8.5 | 45500 | 19 | 12 | 2.04 | 63 | 55 | 211528938
AIREASE | 4SHP22LX148P-**A | EAC4X60C+TDR | A80US2V110C20 | 47500 | 8.5 | 45500 | 19 | 12 | 2.04 | 63 | 55 | 211528937
ARMSTRONG AIR | 4SHP22LX136P-**A | EA(C;U)1P30B+TDR+TXV | A96UH1E070B12 | 34200 | 8.5 | 34000 | 19 | 11.7 | 2.1 | 64 | 52 | 211528233
ARMSTRONG AIR | 4SHP22LX136P-**A | EA(C;U)1P30B+TDR+TXV | A80US2V080B16X | 34600 | 8.5 | 34800 | 20 | 12 | 2.12 | 63 | 52 | 211528234
ARMSTRONG AIR | 4SHP22LX136P-**A | EA(C;U)1P30B+TDR+TXV | A80US2V090B12 | 34600 | 8.5 | 34600 | 20.5 | 12 | 2.14 | 63 | 52 | 211528235
ARMSTRONG AIR | 4SHP22LX136P-**A | EA(C;U)1P30B+TDR+TXV | A80US2V090B16 | 34800 | 8.5 | 34600 | 20 | 12 | 2.14 | 63 | 51 | 211528236
ARMSTRONG AIR | 4SHP22LX136P-**A | EA(C;U)1P30B+TDR+TXV | A80US2V090B16L | 34800 | 8.5 | 34600 | 20 | 12 | 2.14 | 63 | 51 | 211528237
ARMSTRONG AIR | 4SHP22LX136P-**A | EA(C;U)1P30B+TDR+TXV | A97US2V040B12X | 34600 | 8.5 | 34800 | 20.5 | 12 | 2.1 | 63 | 52 | 211528238
ARMSTRONG AIR | 4SHP22LX136P-**A | EA(C;U)1P30B+TDR+TXV | A97US2V060B12X | 34600 | 8.5 | 34800 | 20 | 11.7 | 2.1 | 64 | 52 | 211528239
ARMSTRONG AIR | 4SHP22LX136P-**A | EA(C;U)1P30B+TDR+TXV | A97USMV070B12 | 34600 | 8.5 | 34800 | 20.5 | 12 | 2.1 | 63 | 52 | 211528240
ARMSTRONG AIR | 4SHP22LX136P-**A | EA(C;U)1P36A+TDR+TXV | A80UH1E040A12X | 34600 | 8.5 | 34200 | 20 | 12 | 2.12 | 63 | 51 | 211528241
ARMSTRONG AIR | 4SHP22LX136P-**A | EA(C;U)1P36A+TDR+TXV | A80UH1E060A12X | 34600 | 8.5 | 34200 | 20 | 12 | 2.12 | 63 | 51 | 211528242
ARMSTRONG AIR | 4SHP22LX136P-**A | EA(C;U)1P36A+TDR+TXV | A80UH2E045A12 | 35200 | 8.5 | 34600 | 21 | 12 | 2.14 | 63 | 51 | 211528243
ARMSTRONG AIR | 4SHP22LX136P-**A | EA(C;U)1P36A+TDR+TXV | A80UH2E070A12 | 35000 | 8.5 | 34600 | 20 | 12 | 2.14 | 63 | 52 | 211528244
ARMSTRONG AIR | 4SHP22LX136P-**A | EA(C;U)1P36A+TDR+TXV | A80UH1E045A12 | 34800 | 8.5 | 34200 | 20.5 | 12 | 2.14 | 63 | 51 | 211528245
ARMSTRONG AIR | 4SHP22LX136P-**A | EA(C;U)1P36A+TDR+TXV | A80UH1E070A12 | 34800 | 8.5 | 34200 | 20.5 | 12 | 2.14 | 63 | 51 | 211528246
ARMSTRONG AIR | 4SHP22LX136P-**A | EA(C;U)1P36A+TDR+TXV | A80US2V070A12 | 35000 | 8.5 | 35000 | 20.5 | 12 | 2.1 | 63 | 52 | 211528247
ARMSTRONG AIR | 4SHP22LX136P-**A | EA(C;U)1P36A+TDR+TXV | A80US2V070A12L | 35000 | 8.5 | 35000 | 20.5 | 12 | 2.1 | 63 | 52 | 211528248
ARMSTRONG AIR | 4SHP22LX136P-**A | EA(C;U)1P36B+TDR+TXV | A80UH1E080B16X | 35400 | 8.5 | 34800 | 19 | 12 | 2.14 | 63 | 52 | 211528249
ARMSTRONG AIR | 4SHP22LX136P-**A | EA(C;U)1P36B+TDR+TXV | A80UH2E090B12 | 35600 | 8.5 | 34600 | 21.5 | 12 | 2.16 | 63 | 52 | 211528250
ARMSTRONG AIR | 4SHP22LX136P-**A | EA(C;U)1P36B+TDR+TXV | A80UH2E090B16 | 35000 | 8.5 | 34000 | 19.5 | 12 | 2.18 | 63 | 51 | 211528251
ARMSTRONG AIR | 4SHP22LX136P-**A | EA(C;U)1P36B+TDR+TXV | A96UH2E045B12 | 34800 | 8.5 | 34400 | 20 | 12 | 2.12 | 63 | 52 | 211528252
ARMSTRONG AIR | 4SHP22LX136P-**A | EA(C;U)1P36B+TDR+TXV | A96US2V045B12 | 34800 | 8.5 | 35000 | 20.5 | 11.7 | 2.1 | 63 | 52 | 211528253
ARMSTRONG AIR | 4SHP22LX136P-**A | EA(C;U)1P36B+TDR+TXV | A96UH2E070B12 | 34600 | 8.5 | 34200 | 20 | 12 | 2.12 | 63 | 52 | 211528254
ARMSTRONG AIR | 4SHP22LX136P-**A | EA(C;U)1P36B+TDR+TXV | A96US2V070B12 | 35000 | 8.5 | 35000 | 20.5 | 12 | 2.12 | 63 | 52 | 211528255
ARMSTRONG AIR | 4SHP22LX136P-**A | EA(C;U)1P36B+TDR+TXV | A80UH1E070B12 | 35200 | 8.5 | 34400 | 20.5 | 12 | 2.16 | 63 | 51 | 211528256
ARMSTRONG AIR | 4SHP22LX136P-**A | EA(C;U)1P36B+TDR+TXV | A80UH1E090B16 | 35400 | 8.5 | 34400 | 20 | 12 | 2.18 | 63 | 51 | 211528257
ARMSTRONG AIR | 4SHP22LX136P-**A | EA(C;U)1P36B+TDR+TXV | A93UH1E045B12 | 35000 | 8.5 | 34600 | 20 | 11.7 | 2.12 | 63 | 52 | 211528259
ARMSTRONG AIR | 4SHP22LX136P-**A | EA(C;U)1P36B+TDR+TXV | A93UH1E030B12 | 34600 | 8.5 | 34400 | 19.5 | 11.7 | 2.12 | 63 | 52 | 211528258
ARMSTRONG AIR | 4SHP22LX136P-**A | EA(C;U)1P36B+TDR+TXV | A93UH1E070B12 | 35000 | 8.5 | 34400 | 20.5 | 12 | 2.14 | 63 | 52 | 211528260
ARMSTRONG AIR | 4SHP22LX136P-**A | EA(C;U)1P36B+TDR+TXV | A96UH1E030B12 | 34600 | 8.5 | 34200 | 19.5 | 12 | 2.12 | 63 | 52 | 211528261
ARMSTRONG AIR | 4SHP22LX136P-**A | EA(C;U)1P36B+TDR+TXV | A96UH1E070B12 | 34600 | 8.5 | 34200 | 20 | 12 | 2.12 | 63 | 51 | 211528262
ARMSTRONG AIR | 4SHP22LX136P-**A | EA(C;U)1P36B+TDR+TXV | A80US2V080B16X | 35000 | 8.5 | 34800 | 20 | 12 | 2.14 | 63 | 52 | 211528263
ARMSTRONG AIR | 4SHP22LX136P-**A | EA(C;U)1P36B+TDR+TXV | A80US2V090B12 | 35000 | 8.5 | 34800 | 21 | 12 | 2.16 | 63 | 51 | 211528264
ARMSTRONG AIR | 4SHP22LX136P-**A | EA(C;U)1P36B+TDR+TXV | A80US2V090B16 | 35000 | 8.5 | 34800 | 20.5 | 12 | 2.16 | 63 | 51 | 211528265
ARMSTRONG AIR | 4SHP22LX136P-**A | EA(C;U)1P36B+TDR+TXV | A80US2V090B16L | 35000 | 8.5 | 34800 | 20.5 | 12 | 2.16 | 63 | 51 | 211528266
ARMSTRONG AIR | 4SHP22LX136P-**A | EA(C;U)1P36B+TDR+TXV | A97US2V040B12X | 35000 | 8.5 | 35000 | 20.5 | 12 | 2.12 | 63 | 52 | 211528267
ARMSTRONG AIR | 4SHP22LX136P-**A | EA(C;U)1P36B+TDR+TXV | A97US2V060B12X | 35000 | 8.5 | 35000 | 20.5 | 12 | 2.1 | 63 | 52 | 211528268
ARMSTRONG AIR | 4SHP22LX136P-**A | EA(C;U)1P36B+TDR+TXV | A97USMV070B12 | 35000 | 8.5 | 35000 | 20.5 | 12 | 2.12 | 63 | 52 | 211528269
ARMSTRONG AIR | 4SHP22LX136P-**A | EA(C;U)1P48B+TDR+TXV | A80UH1E080B16X | 35400 | 8.7 | 33800 | 18.5 | 12 | 2.18 | 67 | 55 | 211528270
ARMSTRONG AIR | 4SHP22LX136P-**A | EA(C;U)1P48B+TDR+TXV | A80UH2E090B12 | 35000 | 8.8 | 33200 | 20.5 | 12 | 2.24 | 66 | 55 | 211528271
ARMSTRONG AIR | 4SHP22LX136P-**A | EA(C;U)1P48B+TDR+TXV | A80UH2E090B16 | 35000 | 8.8 | 33200 | 19 | 12 | 2.24 | 66 | 54 | 211528272
ARMSTRONG AIR | 4SHP22LX136P-**A | EA(C;U)1P48B+TDR+TXV | A96UH2E045B12 | 34800 | 8.8 | 33600 | 20 | 12 | 2.2 | 67 | 55 | 211528273
ARMSTRONG AIR | 4SHP22LX136P-**A | EA(C;U)1P48B+TDR+TXV | A96US2V045B12 | 34800 | 8.8 | 34000 | 20 | 12 | 2.18 | 66 | 55 | 211528274
ARMSTRONG AIR | 4SHP22LX136P-**A | EA(C;U)1P48B+TDR+TXV | A96UH2E070B12 | 34800 | 8.8 | 33400 | 19.5 | 12 | 2.18 | 66 | 55 | 211528275
ARMSTRONG AIR | 4SHP22LX136P-**A | EA(C;U)1P48B+TDR+TXV | A96US2V070B12 | 35000 | 8.8 | 34000 | 20.5 | 12 | 2.18 | 66 | 55 | 211528276
ARMSTRONG AIR | 4SHP22LX136P-**A | EA(C;U)1P48B+TDR+TXV | A80UH1E070B12 | 35200 | 8.8 | 33400 | 20 | 12 | 2.22 | 66 | 54 | 211528277
ARMSTRONG AIR | 4SHP22LX136P-**A | EA(C;U)1P48B+TDR+TXV | A93UH1E030B12 | 34800 | 8.8 | 33400 | 19 | 11.7 | 2.18 | 67 | 55 | 211528279
ARMSTRONG AIR | 4SHP22LX136P-**A | EA(C;U)1P48B+TDR+TXV | A80UH1E090B16 | 35600 | 8.8 | 33600 | 19.5 | 12 | 2.24 | 66 | 54 | 211528278
ARMSTRONG AIR | 4SHP22LX136P-**A | EA(C;U)1P48B+TDR+TXV | A93UH1E070B12 | 35000 | 8.8 | 33600 | 19.5 | 12 | 2.2 | 66 | 55 | 211528281
ARMSTRONG AIR | 4SHP22LX136P-**A | EA(C;U)1P48B+TDR+TXV | A93UH1E045B12 | 35000 | 8.8 | 33600 | 19.5 | 11.7 | 2.18 | 67 | 55 | 211528280
ARMSTRONG AIR | 4SHP22LX136P-**A | EA(C;U)1P48B+TDR+TXV | A96UH1E030B12 | 34400 | 8.7 | 33400 | 19 | 11.7 | 2.18 | 66 | 55 | 211528282
ARMSTRONG AIR | 4SHP22LX136P-**A | EA(C;U)1P48B+TDR+TXV | A96UH1E045B12 | 34400 | 8.7 | 33200 | 19.5 | 12 | 2.18 | 66 | 55 | 211528283
ARMSTRONG AIR | 4SHP22LX136P-**A | EA(C;U)1P48B+TDR+TXV | A96UH1E070B12 | 34600 | 8.8 | 33400 | 19.5 | 12 | 2.2 | 66 | 55 | 211528284
ARMSTRONG AIR | 4SHP22LX136P-**A | EA(C;U)1P48B+TDR+TXV | A80US2V080B16X | 35000 | 8.8 | 33800 | 20 | 12 | 2.2 | 67 | 55 | 211528285
ARMSTRONG AIR | 4SHP22LX136P-**A | EA(C;U)1P48B+TDR+TXV | A80US2V090B16 | 35000 | 9 | 33800 | 20 | 12 | 2.22 | 66 | 54 | 211528287
ARMSTRONG AIR | 4SHP22LX136P-**A | EA(C;U)1P48B+TDR+TXV | A80US2V090B16L | 35000 | 9 | 33800 | 20 | 12 | 2.22 | 66 | 54 | 211528288
ARMSTRONG AIR | 4SHP22LX136P-**A | EA(C;U)1P48B+TDR+TXV | A80US2V090B12 | 35000 | 9 | 33800 | 20.5 | 12 | 2.22 | 66 | 54 | 211528286
LENNOX | EL22XPV-048-230A** | CX35-60C+TDR | EL180UH100NE60C* | 47500 | 8.2 | 45500 | 18.5 | 11.7 | 2.02 | 63 | 55 | 211455229
Century | HRG1548S1R-**A | EA(C;U)1P49C+TDR+TXV | GUH97M090C3M | 47500 | 8.1 | 45000 | 15.2 | 12.5 | 2.22 | 68 | 56 | 210331168
Century | HRG1548S1R-**A | EA(C;U)1P49C+TDR+TXV | GUH96T090C3M | 47500 | 8.1 | 45000 | 15.2 | 12.5 | 2.22 | 68 | 56 | 210331167
Century | HRG1548S1R-**A | EA(C;U)1P60C+TDR+TXV | GUH80C090C5M | 48000 | 8.1 | 46000 | 15.6 | 13 | 2.4 | 68 | 55 | 210331170
Century | HRG1548S1R-**A | EA(C;U)1P60C+TDR+TXV | GUH96C110C5M | 48000 | 8.1 | 46500 | 15.4 | 12.5 | 2.34 | 68 | 55 | 210331171
Century | HRG1548S1R-**A | EAH1P51C+TDR+TXV | GUH80C090C5M | 47000 | 8.3 | 44500 | 15.6 | 12.5 | 2.3 | 69 | 57 | 210331211
Century | HRG1548S1R-**A | EA(C;U)1P60C+TDR+TXV | GUH92C110C5M | 48000 | 8.3 | 47000 | 15.4 | 12.5 | 2.34 | 67 | 54 | 210331173
Century | HRG1548S1R-**A | EA(C;U)1P60C+TDR+TXV | GUH80C110C5M | 48000 | 8.3 | 47000 | 15.4 | 12.5 | 2.34 | 67 | 54 | 210331172
Century | HRG1548S1R-**A | EA(C;U)1P60C+TDR+TXV | GUH96C090C4M | 48000 | 8.1 | 46000 | 15.4 | 12.5 | 2.38 | 68 | 56 | 210331176
Century | HRG1548S1R-**A | EA(C;U)1P60C+TDR+TXV | GUH92C090C4M | 48000 | 8.1 | 46500 | 15.2 | 12.5 | 2.34 | 68 | 55 | 210331174
Century | HRG1548S1R-**A | EA(C;U)1P60C+TDR+TXV | GUH92C110C4M | 48000 | 8.1 | 46500 | 15.4 | 12.5 | 2.36 | 68 | 55 | 210331175
AIREASE | 4SHP22LX136P-**A | EA(C;U)1P48B+TDR+TXV | A80US2V090B16 | 35000 | 9 | 33800 | 20 | 12 | 2.22 | 66 | 54 | 211528563
AIREASE | 4SHP22LX136P-**A | EAH1P36C+TDR+TXV | A96UH2E090C16 | 34400 | 8.2 | 34200 | 19 | 11.7 | 2.04 | 66 | 52 | 211528598
AIREASE | 4SHP22LX136P-**A | EA(C;U)1P48B+TDR+TXV | A97US2V060B12X | 34800 | 8.8 | 34000 | 20 | 12 | 2.18 | 66 | 55 | 211528566
BLUERIDGE | BHP17L48P-**A | BC4X60C+TDR | BG962UH090CV12 | 48000 | 8.1 | 46000 | 15.2 | 12.5 | 2.36 | 68 | 55 | 210441403
BLUERIDGE | BHP17L48P-**A | BC4X60C+TDR | BG801UH090CE20 | 48000 | 8.1 | 46000 | 15.6 | 13 | 2.4 | 68 | 55 | 210441406
BLUERIDGE | BHP17L48P-**A | BC4X60C+TDR | BG801UH110CE20 | 48000 | 8.3 | 47000 | 15.4 | 12.5 | 2.34 | 67 | 54 | 210441407
BLUERIDGE | BHP17L48P-**A | BC4X60C+TDR | BG921UH090CE16 | 48000 | 8.1 | 46500 | 15.2 | 12.5 | 2.34 | 68 | 55 | 210441408
BLUERIDGE | BHP17L48P-**A | BC4X60C+TDR | BG921UH110CE16 | 48000 | 8.1 | 46500 | 15.4 | 12.5 | 2.36 | 68 | 55 | 210441409
BLUERIDGE | BHP17L42P-**A | BD1P-48B+TDR+TXV | BG80G1DF090BE16 | 40500 | 8.1 | 42000 | 15.4 | 13 | 2.12 | 65 | 50 | 210441344
BLUERIDGE | BHP17L30P-**A | BC4X30B+TDR | BG802UH090BE12 | 29200 | 8.1 | 27800 | 15.8 | 13 | 2.24 | 65 | 52 | 210441278
BLUERIDGE | BHP17L48P-**A | BC4X48B+TDR | BG801UH090BE16 | 46500 | 8.1 | 45000 | 15.2 | 12.5 | 2.18 | 67 | 54 | 210441379
BLUERIDGE | BHP17L48P-**A | BC4X48C+TDR | BG801UH090CE20 | 46500 | 8.1 | 44500 | 15.4 | 12.5 | 2.24 | 68 | 55 | 210441384
LENNOX | SL25XPV-036-230A** | CX35-36B+TDR | SL280UH090XV48B* | 33400 | 8.6 | 35600 | 21.8 | 13.4 | 1.76 | 93 | 75 | 207436464 | Cold Climate
LENNOX | SL25XPV-036-230A** | CX35-48B+TDR | EL296UH045XV36B* | 33800 | 8.8 | 35800 | 21.4 | 12.5 | 1.8 | 93 | 78 | 207436468 | Cold Climate
LENNOX | SL25XPV-036-230A** | CHX35-48B-**-*+TDR | EL296UH045XV36B* | 33600 | 8.8 | 34800 | 21.6 | 13 | 1.82 | 90 | 75 | 207436407 | Cold Climate
LENNOX | SL25XPV-036-230A** | CHX35-48B-**-*+TDR | EL296UH070XV36B* | 33800 | 8.8 | 34600 | 21.8 | 13.3 | 1.82 | 90 | 76 | 207436408 | Cold Climate
LENNOX | SL25XPV-036-230A** | CHX35-48B-**-*+TDR | SL280UH080NV48B* | 33800 | 8.8 | 34400 | 21.4 | 13.4 | 1.84 | 90 | 76 | 207436409 | Cold Climate
LENNOX | SL25XPV-036-230A** | CHX35-48B-**-*+TDR | SL280UH090XV48B* | 34000 | 8.8 | 34400 | 22 | 13.5 | 1.84 | 90 | 75 | 207436412 | Cold Climate
LENNOX | SL25XPV-036-230A** | CHX35-48B-**-*+TDR | SL280UH090V36B* | 34000 | 8.8 | 34400 | 22.2 | 13.5 | 1.84 | 90 | 76 | 207436410 | Cold Climate
LENNOX | SL25XPV-036-230A** | CHX35-48B-**-*+TDR | SL280UH090V48B* | 34000 | 8.8 | 34400 | 22 | 13.5 | 1.84 | 90 | 75 | 207436411 | Cold Climate
LENNOX | SL25XPV-036-230A** | CHX35-48B-**-*+TDR | SL297UH060NV36B* | 33800 | 8.8 | 34600 | 21.4 | 13.3 | 1.82 | 90 | 76 | 207436414 | Cold Climate
LENNOX | SL25XPV-036-230A** | CHX35-48B-**-*+TDR | SL297UH040NV36B* | 33800 | 8.8 | 34600 | 21.8 | 13.4 | 1.84 | 90 | 76 | 207436413 | Cold Climate
LENNOX | SL25XPV-048-230A** | CBA38MV-048-230*+TDR |  | 46000 | 9.8 | 46000 | 21.8 | 12.5 | 1.98 | 98 | 80 | 207436541 | Cold Climate
LENNOX | SL25XPV-048-230A** | CH35-51C+TDR+TXV | EL296UH090XV48C* | 44500 | 9.2 | 45500 | 20.6 | 12 | 1.8 | 100 | 83 | 207436542 | Cold Climate
LENNOX | SL25XPV-048-230A** | CH35-51C+TDR+TXV | EL296UH110XV48C* | 44500 | 9.2 | 45500 | 20.6 | 12.2 | 1.8 | 100 | 83 | 207436544 | Cold Climate
LENNOX | SL25XPV-048-230A** | CH35-51C+TDR+TXV | EL296UH090XV60C* | 44500 | 9.2 | 45500 | 20 | 12 | 1.82 | 100 | 83 | 207436543 | Cold Climate
LENNOX | SL25XPV-048-230A** | CH35-51C+TDR+TXV | EL296UH110XV60C* | 45000 | 9.2 | 45500 | 20 | 12 | 1.82 | 100 | 82 | 207436545 | Cold Climate
LENNOX | SL25XPV-048-230A** | CH35-51C+TDR+TXV | SL280UH090V60C* | 45000 | 9.2 | 45500 | 21 | 12.5 | 1.84 | 99 | 82 | 207436547 | Cold Climate
LENNOX | SL25XPV-048-230A** | CH35-51C+TDR+TXV | SL280UH090XV60C* | 45000 | 9.2 | 45500 | 21 | 12.5 | 1.84 | 99 | 82 | 207436548 | Cold Climate
LENNOX | SL25XPV-048-230A** | CH35-51C+TDR+TXV | SL280UH080NV60C* | 45000 | 9.2 | 45500 | 20.8 | 12.5 | 1.82 | 100 | 82 | 207436546 | Cold Climate
LENNOX | SL25XPV-036-230A** | CX35-48C+TDR | SL280UH100NV60C* | 34000 | 8.8 | 35200 | 21 | 13.5 | 1.82 | 93 | 78 | 207436485 | Cold Climate
LENNOX | SL25XPV-036-230A** | CX35-48C+TDR | SL280UH110V60C* | 34000 | 8.8 | 35400 | 21 | 13.5 | 1.84 | 93 | 77 | 207436486 | Cold Climate
LENNOX | SL25XPV-036-230A** | CX35-48C+TDR | SL280UH110XV60C* | 34000 | 8.8 | 35400 | 21 | 13.5 | 1.84 | 93 | 77 | 207436487 | Cold Climate
LENNOX | SL25XPV-036-230A** | CX35-48C+TDR | SLP99UH090XV36C* | 34000 | 8.8 | 35600 | 22 | 13.4 | 1.82 | 93 | 78 | 207436490 | Cold Climate
LENNOX | SL25XPV-036-230A** | CX35-48C+TDR | SLP99UH090XV48C* | 34000 | 8.8 | 35600 | 22 | 13.4 | 1.82 | 93 | 77 | 207436491 | Cold Climate
LENNOX | SL25XPV-036-230A** | CX35-48C+TDR | SLP99UH090XV60C* | 34000 | 8.8 | 35600 | 20.8 | 13.5 | 1.82 | 93 | 77 | 207436492 | Cold Climate
LENNOX | SL25XPV-036-230A** | CX35-48C+TDR | SL297UH080NV60C* | 34000 | 8.8 | 35600 | 20.8 | 13.4 | 1.82 | 93 | 77 | 207436489 | Cold Climate
LENNOX | SL25XPV-048-230A** | CX35-49C+TDR | SLP99UH090XV48C* | 45000 | 8.9 | 44000 | 20 | 11.7 | 1.76 | 98 | 82 | 207436598 | Cold Climate
LENNOX | SL25XPV-036-230A** | CX35-48C+TDR | SL297UH080NV48C* | 34000 | 8.8 | 35400 | 22 | 13.4 | 1.82 | 93 | 77 | 207436488 | Cold Climate
LENNOX | SL25XPV-048-230A** | CX35-49C+TDR | SL297UH080NV60C* | 45500 | 8.9 | 44000 | 20 | 12 | 1.76 | 98 | 82 | 207436597 | Cold Climate
LENNOX | SL25XPV-048-230A** | CX35-49C+TDR | SLP99UH110XV60C* | 45500 | 8.9 | 44000 | 20 | 12 | 1.78 | 98 | 81 | 207436600 | Cold Climate
LENNOX | SL25XPV-048-230A** | CX35-60C+TDR | EL296UH090XV48C* | 45500 | 9.5 | 44000 | 20 | 12 | 1.9 | 95 | 83 | 207436601 | Cold Climate
LENNOX | SL25XPV-048-230A** | CX35-49C+TDR | SLP99UH090XV60C* | 45500 | 8.9 | 44000 | 20 | 12 | 1.78 | 98 | 82 | 207436599 | Cold Climate
LENNOX | SL25XPV-048-230A** | CX35-60C+TDR | EL296UH090XV60C* | 45500 | 9.5 | 44000 | 20 | 12.2 | 1.9 | 95 | 82 | 207436602 | Cold Climate
LENNOX | SL25XPV-048-230A** | CX35-60C+TDR | EL296UH110XV60C* | 46000 | 9.5 | 44000 | 20 | 12.5 | 1.92 | 95 | 82 | 207436604 | Cold Climate
LENNOX | SL25XPV-048-230A** | CHX35-51/61C-**-*+TDR | SLP99UH090XV60C* | 44500 | 9.2 | 45500 | 20 | 12 | 1.8 | 100 | 82 | 207436573 | Cold Climate
LENNOX | SL25XPV-048-230A** | CX35-60C+TDR | EL296UH110XV48C* | 45500 | 9.5 | 44000 | 20 | 12.2 | 1.9 | 95 | 83 | 207436603 | Cold Climate
LENNOX | SL25XPV-048-230A** | CHX35-51/61C-**-*+TDR | SLP99UH110XV60C* | 45000 | 9.2 | 45500 | 20 | 12 | 1.82 | 100 | 82 | 207436574 | Cold Climate
LENNOX | SL25XPV-048-230A** | CHX35-60D-**-*+TDR | SL280UH135V60D* | 45500 | 9.1 | 43500 | 21 | 12.5 | 1.86 | 95 | 82 | 207436576 | Cold Climate
LENNOX | SL25XPV-048-230A** | CHX35-60D-**-*+TDR | EL296UH135XV60D* | 45500 | 9.1 | 43500 | 21 | 12.4 | 1.86 | 95 | 82 | 207436575 | Cold Climate
LENNOX | SL25XPV-048-230A** | CHX35-60D-**-*+TDR | SLP99UH135XV60D* | 45500 | 9.1 | 43500 | 21 | 12.4 | 1.86 | 95 | 82 | 207436577 | Cold Climate
LENNOX | SL25XPV-048-230A** | CR33-50/60+TDR+TXV | EL296DF090XV60C* | 45500 | 9.1 | 44000 | 20.6 | 12 | 1.84 | 93 | 80 | 207436578 | Cold Climate
LENNOX | SL25XPV-048-230A** | CR33-50/60+TDR+TXV | EL296DF110XV60C* | 45500 | 9 | 44000 | 20.6 | 12 | 1.84 | 93 | 80 | 207436579 | Cold Climate
LENNOX | SL25XPV-048-230A** | CR33-50/60+TDR+TXV | SL280DF080NV60C* | 45500 | 9 | 43500 | 20 | 12.2 | 1.86 | 93 | 81 | 207436580 | Cold Climate
LENNOX | SL25XPV-036-230A** | CX35-48B+TDR | EL296UH070XV36B* | 33800 | 8.8 | 35800 | 21.6 | 13 | 1.8 | 93 | 78 | 207436469 | Cold Climate
LENNOX | SL25XPV-036-230A** | CX35-48B+TDR | SL280UH080NV48B* | 34000 | 8.8 | 35400 | 21.4 | 13 | 1.8 | 93 | 78 | 207436470 | Cold Climate
LENNOX | SL25XPV-036-230A** | CX35-48B+TDR | SL280UH090V36B* | 34000 | 8.8 | 35600 | 22.2 | 13.4 | 1.82 | 93 | 78 | 207436471 | Cold Climate
LENNOX | SL25XPV-036-230A** | CX35-48B+TDR | SL280UH090V48B* | 34000 | 8.8 | 35600 | 21.8 | 13.4 | 1.82 | 93 | 77 | 207436472 | Cold Climate
LENNOX | SL25XPV-036-230A** | CX35-48B+TDR | SL280UH090XV48B* | 34000 | 8.8 | 35600 | 21.8 | 13.4 | 1.82 | 93 | 77 | 207436473 | Cold Climate
LENNOX | SL25XPV-036-230A** | CX35-48B+TDR | SL297UH040NV36B* | 33800 | 8.8 | 35800 | 21.6 | 13 | 1.8 | 93 | 78 | 207436474 | Cold Climate
LENNOX | SL25XPV-036-230A** | CX35-48B+TDR | SL297UH060NV36B* | 33800 | 8.8 | 35800 | 21.4 | 13 | 1.8 | 93 | 78 | 207436475 | Cold Climate
LENNOX | SL25XPV-036-230A** | CX35-48B+TDR | SLP99UH070XV36B* | 33800 | 8.8 | 35800 | 21.6 | 13 | 1.8 | 93 | 78 | 207436476 | Cold Climate
LENNOX | SL25XPV-048-230A** | CH35-51C+TDR+TXV | SL280UH100NV60C* | 45000 | 9.2 | 45500 | 20.8 | 12.4 | 1.82 | 100 | 82 | 207436549 | Cold Climate
ARMSTRONG AIR | 4SHP17LE118P-**A | BCE5C24M*4X |  | 18000 | 8.1 | 17800 | 15.4 | 13 | 2.12 | 63 | 48 | 211174366
AIREASE | 4SHP17LE118P-**A | BCE5C24M*4X |  | 18000 | 8.1 | 17800 | 15.4 | 13 | 2.12 | 63 | 48 | 211174367
CONCORD | 4HP17L18P-**A | BCE5C24M*4X |  | 18000 | 8.1 | 17800 | 15.4 | 13 | 2.12 | 63 | 48 | 211174369
AC PRO | 4HP17L18P-**A | BCE5C24M*4X |  | 18000 | 8.1 | 17800 | 15.4 | 13 | 2.12 | 63 | 48 | 211174370
ROYALTON | 4HP17L18P-**A | BCE5C24M*4X |  | 18000 | 8.1 | 17800 | 15.4 | 13 | 2.12 | 63 | 48 | 211174372
BLUERIDGE | BHP17L18P-**A | BE5C24MA4X |  | 18000 | 8.1 | 17800 | 15.4 | 13 | 2.12 | 63 | 48 | 211174373
DUCANE | 4HP17L18P-**A | BCE5E24M*4X |  | 18000 | 8.1 | 17800 | 16 | 13 | 2.14 | 63 | 48 | 211174461
ARMSTRONG AIR | 4SHP17LE118P-**A | BCE5V24M*4X |  | 18000 | 8.1 | 18000 | 15.6 | 13 | 2.12 | 62 | 47 | 211174375
AIREASE | 4SHP17LE118P-**A | BCE5V24M*4X |  | 18000 | 8.1 | 18000 | 15.6 | 13 | 2.12 | 62 | 47 | 211174376
MRCOOL | MHP17018A-**A | MAHM024CTA |  | 18000 | 8.1 | 17800 | 15.4 | 13 | 2.12 | 63 | 48 | 211174374
DUCANE | 4HP17L18P-**A | BCE5V24M*4X |  | 18000 | 8.1 | 18000 | 15.6 | 13 | 2.12 | 62 | 47 | 211174377
AC PRO | 4HP17L18P-**A | BCE5V24M*4X |  | 18000 | 8.1 | 18000 | 15.6 | 13 | 2.12 | 62 | 47 | 211174379
ALLIED | 4HP17L18P-**A | BCE5V24M*4X |  | 18000 | 8.1 | 18000 | 15.6 | 13 | 2.12 | 62 | 47 | 211174380
ROYALTON | 4HP17L18P-**A | BCE5V24M*4X |  | 18000 | 8.1 | 18000 | 15.6 | 13 | 2.12 | 62 | 47 | 211174381
CONCORD | 4HP17L18P-**A | BCE5E24M*4X |  | 18000 | 8.1 | 17800 | 16 | 13 | 2.14 | 63 | 48 | 211174462
AC PRO | 4HP17L18P-**A | BCE5E24M*4X |  | 18000 | 8.1 | 17800 | 16 | 13 | 2.14 | 63 | 48 | 211174463
ROYALTON | 4HP17L18P-**A | BCE5E24M*4X |  | 18000 | 8.1 | 17800 | 16 | 13 | 2.14 | 63 | 48 | 211174464
COMFORT-AIRE | HRG1518S1R-**A | HMG24X1P |  | 18000 | 8.1 | 17800 | 16 | 13 | 2.14 | 63 | 48 | 211174466
MRCOOL | MHP17018A-**A | MAHM024ETA |  | 18000 | 8.1 | 17800 | 16 | 13 | 2.14 | 63 | 48 | 211174467
BLUERIDGE | BHP17L18P-**A | BE5E24MA4X |  | 18000 | 8.1 | 17800 | 16 | 13 | 2.14 | 63 | 48 | 211174468
AIREASE | 4SHP17LE118P-**A | BCE5E24M*4X |  | 18000 | 8.1 | 17800 | 16 | 13 | 2.14 | 63 | 48 | 211174469
DUCANE | 4HP17L30P-**A | BCE5E36M*4X |  | 28600 | 8.3 | 27000 | 15.8 | 12.5 | 2.14 | 64 | 49 | 211174470
Century | HRG1518S1R-**A | HMG24X1P |  | 18000 | 8.1 | 17800 | 16 | 13 | 2.14 | 63 | 48 | 211174465
CONCORD | 4HP17L30P-**A | BCE5E36M*4X |  | 28600 | 8.3 | 27000 | 15.8 | 12.5 | 2.14 | 64 | 49 | 211174471
ROYALTON | 4HP17L30P-**A | BCE5E36M*4X |  | 28600 | 8.3 | 27000 | 15.8 | 12.5 | 2.14 | 64 | 49 | 211174473
Century | HRG1530S1R-**A | HMG36X1P |  | 28600 | 8.3 | 27000 | 15.8 | 12.5 | 2.14 | 64 | 49 | 211174474
COMFORT-AIRE | HRG1530S1R-**A | HMG36X1P |  | 28600 | 8.3 | 27000 | 15.8 | 12.5 | 2.14 | 64 | 49 | 211174475
MRCOOL | MHP17030A-**A | MAHM036ETA |  | 28600 | 8.3 | 27000 | 15.8 | 12.5 | 2.14 | 64 | 49 | 211174476
BLUERIDGE | BHP17L30P-**A | BE5E36MA4X |  | 28600 | 8.3 | 27000 | 15.8 | 12.5 | 2.14 | 64 | 49 | 211174477
AC PRO | 4HP17L30P-**A | BCE5E36M*4X |  | 28600 | 8.3 | 27000 | 15.8 | 12.5 | 2.14 | 64 | 49 | 211174472
BLUERIDGE | BHP17L18P-**A | BE5V24MA4X |  | 18000 | 8.1 | 18000 | 15.6 | 13 | 2.12 | 62 | 47 | 211174382
Century | HRG1518S1R-**A | HCG24V1P |  | 18000 | 8.1 | 18000 | 15.6 | 13 | 2.12 | 62 | 47 | 211174383
ARMSTRONG AIR | 4SHP17LE130P-**A | BCE5C36M*4X |  | 29000 | 8.1 | 27400 | 15.4 | 12.2 | 2.14 | 64 | 50 | 211174385
AIREASE | 4SHP17LE130P-**A | BCE5C36M*4X |  | 29000 | 8.1 | 27400 | 15.4 | 12.2 | 2.14 | 64 | 50 | 211174386
DUCANE | 4HP17L30P-**A | BCE5C36M*4X |  | 29000 | 8.1 | 27400 | 15.4 | 12.2 | 2.14 | 64 | 50 | 211174387
CONCORD | 4HP17L30P-**A | BCE5C36M*4X |  | 29000 | 8.1 | 27400 | 15.4 | 12.2 | 2.14 | 64 | 50 | 211174388
DUCANE | 4HP17L36P-**A | BCE5V42M*4X |  | 36000 | 8.1 | 34000 | 16.2 | 13 | 2.22 | 65 | 51 | 211174415
CONCORD | 4HP17L36P-**A | BCE5V42M*4X |  | 36000 | 8.1 | 34000 | 16.2 | 13 | 2.22 | 65 | 51 | 211174416
AC PRO | 4HP17L30P-**A | BCE5C36M*4X |  | 29000 | 8.1 | 27400 | 15.4 | 12.2 | 2.14 | 64 | 50 | 211174389
AC PRO | 4HP17L36P-**A | BCE5V42M*4X |  | 36000 | 8.1 | 34000 | 16.2 | 13 | 2.22 | 65 | 51 | 211174417
ALLIED | 4HP17L36P-**A | BCE5V42M*4X |  | 36000 | 8.1 | 34000 | 16.2 | 13 | 2.22 | 65 | 51 | 211174418
ROYALTON | 4HP17L36P-**A | BCE5V42M*4X |  | 36000 | 8.1 | 34000 | 16.2 | 13 | 2.22 | 65 | 51 | 211174419
BLUERIDGE | BHP17L36P-**A | BE5V42MA4X |  | 36000 | 8.1 | 34000 | 16.2 | 13 | 2.22 | 65 | 51 | 211174420
Century | HRG1536S1R-**A | HCG42V1P |  | 36000 | 8.1 | 34000 | 16.2 | 13 | 2.22 | 65 | 51 | 211174421
COMFORT-AIRE | HRG1536S1R-**A | HCG42V1P |  | 36000 | 8.1 | 34000 | 16.2 | 13 | 2.22 | 65 | 51 | 211174422
LENNOX | EL17XP1-030-230A** | CHX35-36C-**-*+TDR | SLP98UH090XV36C* | 28800 | 8.3 | 28200 | 15.6 | 12.5 | 2.22 | 66 | 52 | 210626525
GE | NS17H18SA4-**A | NAM24V2TA4 |  | 18000 | 8.3 | 18000 | 16 | 13 | 2.1 | 61 | 47 | 210677854
ALLIED | 4HP17L24P-**AA | ED1P30/36C+TDR+TXV | 92G1DF090CE16 | 23200 | 8.1 | 23200 | 16 | 13 | 2.06 | 63 | 48 | 211198923
ALLIED | 4HP17L24P-**AA | ED1P30/36C+TDR+TXV | 80G1DF110CE20 | 23400 | 8.1 | 23600 | 15.6 | 12.5 | 2 | 63 | 48 | 211198922
ALLIED | 4HP17L24P-**AA | ED1P30/36C+TDR+TXV | 96G1DF090CE16 | 23400 | 8.1 | 23200 | 16 | 13 | 2.04 | 63 | 48 | 211198924
ALLIED | 4HP17L24P-**AA | ED1P30/36C+TDR+TXV | 96G2DF090CE16 | 23400 | 8.1 | 23400 | 15.8 | 13 | 2.02 | 62 | 47 | 211198921
ALLIED | 4HP17L30P-**AA | ED1P30/36A+TDR+TXV | 80G2DF070AE12 | 27000 | 8.3 | 28400 | 15.2 | 12.5 | 2.22 | 64 | 50 | 211198905
ALLIED | 4HP17L24P-**AA | ED1P30/36B+TDR+TXV | 80G2DF090BE16 | 23200 | 8.1 | 23400 | 16 | 13 | 2.02 | 62 | 47 | 211198911
LENNOX | ML17XP1-036-230A** | CH35-42B+TDR+TXV | EL296UH070XE36B* | 36000 | 8.1 | 33400 | 15.6 | 12.5 | 2.24 | 69 | 56 | 211001817
LENNOX | ML17XP1-036-230A** | CH35-42B+TDR+TXV | ML180UH070V36B* | 36000 | 8.1 | 33600 | 16 | 13 | 2.26 | 68 | 55 | 211001820
LENNOX | ML17XP1-036-230A** | CH35-42B+TDR+TXV | ML180UH090E48B* | 36000 | 8.1 | 33200 | 16.4 | 13 | 2.28 | 68 | 55 | 211001822
LENNOX | ML17XP1-036-230A** | CH35-42B+TDR+TXV | ML180UH070V48B* | 36000 | 8.1 | 33800 | 16.2 | 13 | 2.3 | 68 | 55 | 211001821
LENNOX | ML17XP1-036-230A** | CH35-42B+TDR+TXV | EL280UH090E36B* | 36000 | 8.1 | 33400 | 16.2 | 13 | 2.26 | 68 | 55 | 211001812
LENNOX | ML17XP1-036-230A** | CH35-42B+TDR+TXV | ML180UH070E36B* | 36000 | 8.1 | 33600 | 16 | 13 | 2.24 | 68 | 55 | 211001819
LENNOX | ML17XP1-036-230A** | CH35-42B+TDR+TXV | ML193UH070XE36B* | 36000 | 8.1 | 33200 | 16 | 13 | 2.22 | 68 | 55 | 211001826
LENNOX | ML17XP1-036-230A** | CH35-42B+TDR+TXV | ML180UH090V48B* | 36000 | 8.1 | 33800 | 16 | 13 | 2.26 | 68 | 55 | 211001823
LENNOX | ML17XP1-036-230A** | CH35-42B+TDR+TXV | ML296UH070XV36B* | 36000 | 8.1 | 34000 | 15.2 | 12.5 | 2.2 | 68 | 55 | 211001831
LENNOX | ML17XP1-036-230A** | CH35-42B+TDR+TXV | ML296UH045XV36B* | 36000 | 8.1 | 34000 | 15.4 | 12.5 | 2.2 | 68 | 55 | 211001830
LENNOX | ML17XP1-036-230A** | CH35-42B+TDR+TXV | SL280UH090V48B* | 36000 | 8.1 | 33800 | 16 | 13 | 2.26 | 68 | 55 | 211001834
LENNOX | ML17XP1-036-230A** | CH35-42B+TDR+TXV | SLP99UH070XV36B* | 36000 | 8.1 | 33800 | 15.6 | 13 | 2.26 | 69 | 56 | 211001837
LENNOX | ML17XP1-036-230A** | CH35-42B+TDR+TXV | SL297UH060NV36B* | 36000 | 8.1 | 33800 | 15.6 | 12.5 | 2.24 | 69 | 56 | 211001836
LENNOX | ML17XP1-036-230A** | CH35-42B+TDR+TXV | SL297UH040NV36B* | 36000 | 8.1 | 34000 | 15.6 | 12.5 | 2.24 | 68 | 55 | 211001835
LENNOX | ML17XP1-036-230A** | CH35-42C+TDR+TXV | EL280UH110E60C* | 36000 | 8.1 | 33000 | 16.6 | 13.5 | 2.24 | 68 | 55 | 211001844
LENNOX | ML17XP1-036-230A** | CH35-42B+TDR+TXV | SL280UH090V36B* | 36000 | 8.1 | 33600 | 16.2 | 13 | 2.28 | 68 | 55 | 211001833
LENNOX | ML17XP1-036-230A** | CH35-42C+TDR+TXV | EL280UH110XE60C* | 36000 | 8.1 | 33000 | 16.6 | 13.5 | 2.24 | 68 | 55 | 211001845
LENNOX | ML17XP1-036-230A** | CH35-42C+TDR+TXV | ML180UH110E60C* | 36000 | 8.1 | 33200 | 16.4 | 13.5 | 2.2 | 67 | 54 | 211001854
LENNOX | ML17XP1-036-230A** | CH35-42C+TDR+TXV | ML180UH110V60C* | 36000 | 8.1 | 33400 | 16.6 | 13.5 | 2.22 | 68 | 54 | 211001855
LENNOX | ML17XP1-036-230A** | CH35-42C+TDR+TXV | EL296UH090XV60C* | 36000 | 8.1 | 33800 | 16 | 13 | 2.18 | 67 | 54 | 211001849
LENNOX | ML17XP1-036-230A** | CH35-42C+TDR+TXV | ML296UH110XV60C* | 36000 | 8.1 | 33000 | 16.6 | 13.5 | 2.24 | 68 | 55 | 211001865
LENNOX | ML17XP1-036-230A** | CH35-42C+TDR+TXV | EL296UH110XV60C* | 36000 | 8.1 | 33600 | 16.2 | 13.5 | 2.2 | 67 | 54 | 211001852
LENNOX | ML17XP1-036-230A** | CH35-42C+TDR+TXV | SL280UH090V60C* | 36000 | 8.1 | 33600 | 16.2 | 13 | 2.2 | 68 | 55 | 211001867
LENNOX | ML17XP1-036-230A** | CH35-42C+TDR+TXV | ML296UH090XV48C* | 36000 | 8.1 | 33400 | 16.2 | 13.5 | 2.2 | 68 | 54 | 211001864
LENNOX | ML17XP1-036-230A** | CH35-42C+TDR+TXV | SL297UH080NV60C* | 36000 | 8.1 | 33600 | 16.2 | 13 | 2.2 | 68 | 55 | 211001873
LENNOX | ML17XP1-036-230A** | CH35-42C+TDR+TXV | SL280UH090XV60C* | 36000 | 8.1 | 33600 | 16.2 | 13 | 2.2 | 68 | 55 | 211001868
LENNOX | ML17XP1-036-230A** | CH35-42C+TDR+TXV | SLP99UH090XV60C* | 36000 | 8.1 | 33800 | 16 | 13 | 2.18 | 67 | 54 | 211001876
AIREASE | 4SHP22LX160P-**A | EAC4X60D+TDR | A96UH1E135D20 | 55000 | 8.1 | 55500 | 16 | 11.7 | 1.96 | 68 | 56 | 211529018
AIREASE | 4SHP22LX160P-**A | EAC4X60D+TDR | A97USMV135D20 | 55000 | 8.1 | 55000 | 18 | 11.7 | 1.96 | 68 | 56 | 211529020
AIREASE | 4SHP22LX160P-**A | EAC4X60C+TDR | A97USMV110C20 | 54500 | 8.2 | 55500 | 18 | 11.7 | 2.02 | 67 | 56 | 211529016
AIREASE | 4SHP22LX160P-**A | EAC4X60C+TDR | A80US2V100C20X | 54500 | 8.2 | 55500 | 18 | 11.7 | 2.02 | 67 | 56 | 211529013
AIREASE | 4SHP22LX160P-**A | ED1P60D+TDR+TXV | A96DF1E110C20 | 55500 | 8.5 | 58000 | 18 | 11.7 | 1.98 | 66 | 54 | 211529004
ARMSTRONG AIR | 4SHP17LE136P-**A | EAH1P42C*+TDR+TXV | A96US2V090C20 | 36000 | 8.1 | 33800 | 16 | 13 | 2.18 | 67 | 54 | 211738121
BLUERIDGE | BHP17L36P-**AA | BH1P42B*+TDR+TXV | BG921UH070BE12 | 36000 | 8.1 | 33200 | 16 | 13 | 2.22 | 68 | 55 | 211737996
DUCANE | 4HP17L36P-**AA | EAH1P42B*+TDR+TXV | 92G1UH070BE12 | 36000 | 8.1 | 33200 | 16 | 13 | 2.22 | 68 | 55 | 211737992
ROYALTON | 4HP17L36P-**AA | EAH1P42B*+TDR+TXV | 92G1UH070BE12 | 36000 | 8.1 | 33200 | 16 | 13 | 2.22 | 68 | 55 | 211737995
CONCORD | 4HP17L36P-**AA | EAH1P42B*+TDR+TXV | 92G1UH070BE12 | 36000 | 8.1 | 33200 | 16 | 13 | 2.22 | 68 | 55 | 211737993
AC PRO | 4HP17L36P-**AA | EAH1P42B*+TDR+TXV | 92G1UH070BE12 | 36000 | 8.1 | 33200 | 16 | 13 | 2.22 | 68 | 55 | 211737994
AIREASE | 4SHP17LE136P-**A | EAH1P42B*+TDR+TXV | A93UH1E070B12 | 36000 | 8.1 | 33200 | 16 | 13 | 2.22 | 68 | 55 | 211737990
ALLIED | 4HP17L36P-**AA | EAH1P42B*+TDR+TXV | 92G1UH070BE12 | 36000 | 8.1 | 33200 | 16 | 13 | 2.22 | 68 | 55 | 211737991
ARMSTRONG AIR | 4SHP17LE136P-**A | EAH1P42B*+TDR+TXV | A93UH1E070B12 | 36000 | 8.1 | 33200 | 16 | 13 | 2.22 | 68 | 55 | 211737989
AIREASE | 4SHP17LE136P-**A | EAH1P42C*+TDR+TXV | A97USMV110C20 | 36000 | 8.1 | 33600 | 16.2 | 13.5 | 2.2 | 67 | 54 | 211738335
AIREASE | 4SHP17LE148P-**A | EA(C;U)1P48C+TDR+TXV | A93UH1E110C20 | 46500 | 8.1 | 44500 | 15.4 | 12.5 | 2.2 | 68 | 55 | 211663209
AIREASE | 4SHP17LE148P-**A | EA(C;U)1P48C+TDR+TXV | A80UH1E090C20 | 46500 | 8.1 | 44500 | 15.4 | 12.5 | 2.22 | 68 | 55 | 211663207
AIREASE | 4SHP17LE148P-**A | EA(C;U)1P48C+TDR+TXV | A96UH2E110C20 | 46500 | 8.1 | 45000 | 15.2 | 12.5 | 2.18 | 67 | 54 | 211663206
AIREASE | 4SHP17LE148P-**A | EA(C;U)1P48C+TDR+TXV | A93UH1E110C16 | 46500 | 8.1 | 45000 | 15.2 | 12.5 | 2.18 | 68 | 55 | 211663208
AIREASE | 4SHP17LE118P-**A | EAC4X24B+TDR | A97USMV070B12 | 18000 | 8.1 | 17400 | 16.4 | 13.5 | 2.06 | 63 | 49 | 211662835
AIREASE | 4SHP17LE118P-**A | EAC4X24B+TDR | A97US2V040B12X | 18000 | 8.1 | 17400 | 16.4 | 13.5 | 2.04 | 63 | 49 | 211662833
AIREASE | 4SHP17LE118P-**A | EAC4X24B+TDR | A97US2V060B12X | 18000 | 8.1 | 17400 | 16.4 | 13.5 | 2.04 | 63 | 49 | 211662834
AIREASE | 4SHP17LE148P-**A | EAC4X60C+TDR | A96UH2E110C20 | 48000 | 8.1 | 46000 | 15.4 | 12.5 | 2.38 | 68 | 56 | 211663251
AIREASE | 4SHP17LE148P-**A | EAC4X60C+TDR | A93UH1E110C20 | 48000 | 8.3 | 47000 | 15.4 | 12.5 | 2.34 | 67 | 54 | 211663257
AIREASE | 4SHP17LE130P-**A | EAC4X30B+TDR | A80UH2E090B12 | 29200 | 8.1 | 27800 | 15.8 | 13 | 2.24 | 65 | 52 | 211663047
AIREASE | 4SHP17LE148P-**A | EAC4X60C+TDR | A80US2V090C20 | 48000 | 8.3 | 47000 | 15.4 | 12.5 | 2.36 | 68 | 55 | 211663261
AIREASE | 4SHP17LE148P-**A | EAC4X60C+TDR | A93UH1E090C16 | 48000 | 8.1 | 46500 | 15.2 | 12.5 | 2.34 | 68 | 55 | 211663255
AIREASE | 4SHP17LE148P-**A | EAC4X60C+TDR | A96UH1E110C20 | 48000 | 8.1 | 46500 | 15.4 | 12.5 | 2.34 | 68 | 55 | 211663259
AIREASE | 4SHP17LE148P-**A | EAC4X60C+TDR | A80UH1E090C20 | 48000 | 8.1 | 46000 | 15.6 | 13 | 2.4 | 68 | 55 | 211663253
AIREASE | 4SHP17LE148P-**A | EAC4X60C+TDR | A96UH1E090C16 | 48000 | 8.1 | 46000 | 15.4 | 12.5 | 2.38 | 68 | 56 | 211663258
AIREASE | 4SHP17LE148P-**A | EAC4X60C+TDR | A93UH1E110C16 | 48000 | 8.1 | 46500 | 15.4 | 12.5 | 2.36 | 68 | 55 | 211663256
GE | NS22H48MA4-**A | NCUU60CP4+TDR+TXV | NF97U090M5C | 47500 | 8.5 | 45500 | 18.5 | 12 | 2.04 | 63 | 55 | 212403832
GE | NS22H48MA4-**A | NCUU60CP4+TDR+TXV | NF97U090M4C | 47000 | 8.2 | 45500 | 18.5 | 11.7 | 2.02 | 63 | 55 | 212403831
GE | NS22H48MA4-**A | NCUU60CP4+TDR+TXV | NF97U110M5C | 47500 | 8.5 | 45000 | 19 | 12 | 2.04 | 64 | 55 | 212403833
GE | NS22H48MA4-**A | NCUU60CP4+TDR+TXV | NF96U090V5C | 47500 | 8.2 | 45500 | 18.5 | 12 | 2.02 | 63 | 55 | 212403829
GE | NS22H48MA4-**A | NCUU60CP4+TDR+TXV | NF96U110V5C | 47500 | 8.5 | 45500 | 18.5 | 12 | 2.04 | 63 | 55 | 212403830
GE | NS22H48MA4-**A | NCUU60CP4+TDR+TXV | NF080U110V5C | 47500 | 8.5 | 45500 | 19 | 12 | 2.04 | 63 | 55 | 212403828
GE | NS22H48MA4-**A | NCUC60CT4+TDR | NF97X080V5C | 47000 | 8.2 | 45500 | 18.5 | 11.7 | 2.02 | 63 | 55 | 212403827
GE | NS22H48MA4-**A | NCUC60CT4+TDR | NF97U110M5C | 47500 | 8.5 | 45000 | 19 | 12 | 2.04 | 64 | 55 | 212403825
GE | NS22H48MA4-**A | NCUC60CT4+TDR | NF97X080V4C | 47500 | 8.2 | 45500 | 18.5 | 12 | 2.02 | 63 | 55 | 212403826
GE | NS22H48MA4-**A | NCUC60CT4+TDR | NF97U090M5C | 47500 | 8.5 | 45500 | 18.5 | 12 | 2.04 | 63 | 55 | 212403824
GE | NS22H48MA4-**A | NCUC60CT4+TDR | NF97U090M4C | 47000 | 8.2 | 45500 | 18.5 | 11.7 | 2.02 | 63 | 55 | 212403823
GE | NS22H48MA4-**A | NCUC60CT4+TDR | NF96U110V5C | 47500 | 8.5 | 45500 | 18.5 | 12 | 2.04 | 63 | 55 | 212403822
GE | NS22H48MA4-**A | NCUC60CT4+TDR | NF080U110V5C | 47500 | 8.5 | 45500 | 19 | 12 | 2.04 | 63 | 55 | 212403819
GE | NS22H48MA4-**A | NCUC60CT4+TDR | NF96U090V5C | 47500 | 8.2 | 45500 | 18.5 | 12 | 2.02 | 63 | 55 | 212403821
GE | NS22H48MA4-**A | NCUC60CT4+TDR | NF80X100V5C | 47500 | 8.5 | 45000 | 19 | 12 | 2.04 | 64 | 56 | 212403820
GE | NS22H60MA4-**A | NCUU60CP4+TDR+TXV | NF97X080V5C | 54000 | 8.5 | 56000 | 16.9 | 11 | 2 | 68 | 56 | 212403796
GE | NS22H48MA4-**A | NAM60V2TA4 |  | 47000 | 8.5 | 44500 | 19.5 | 12 | 2.02 | 61 | 52 | 212403797
GE | NS22H60MA4-**A | NCUU60CP4+TDR+TXV | NF97U110M5C | 54500 | 8.5 | 55500 | 17 | 11.7 | 2.02 | 67 | 56 | 212403795
GE | NS22H60MA4-**A | NCUU60CP4+TDR+TXV | NF97U090M4C | 54000 | 8.2 | 55500 | 16.5 | 11 | 2 | 68 | 57 | 212403793
GE | NS22H60MA4-**A | NCUU60CP4+TDR+TXV | NF96U110V5C | 54000 | 8.5 | 55500 | 17 | 11 | 2.02 | 68 | 56 | 212403792
GE | NS22H60MA4-**A | NCUU60CP4+TDR+TXV | NF97U090M5C | 54500 | 8.5 | 55500 | 17 | 11 | 2.02 | 68 | 57 | 212403794
GE | NS22H60MA4-**A | NCUU60CP4+TDR+TXV | NF96U090V5C | 54000 | 8.5 | 55500 | 17 | 11 | 2 | 68 | 57 | 212403791
GE | NS22H60MA4-**A | NCUU60CP4+TDR+TXV | NF80X100V5C | 54500 | 8.1 | 55500 | 17 | 11 | 2 | 68 | 56 | 212403790
GE | NS22H60MA4-**A | NCUC60DT4+TDR | NF97U135M5D | 55000 | 8.2 | 55000 | 17 | 11.7 | 1.98 | 68 | 56 | 212403788
GE | NS22H60MA4-**A | NCUU60CP4+TDR+TXV | NF080U110V5C | 54500 | 8.5 | 55000 | 17 | 11.7 | 2.02 | 68 | 56 | 212403789
GE | NS22H60MA4-**A | NCUC60DT4+TDR | NF96U135V5D | 55000 | 8.2 | 55000 | 17 | 11.7 | 1.98 | 68 | 56 | 212403787
GE | NS22H60MA4-**A | NCUC60CT4+TDR | NF97X080V5C | 54000 | 8.5 | 56000 | 16.9 | 11 | 2 | 68 | 56 | 212403786
GE | NS22H60MA4-**A | NCUC60CT4+TDR | NF97U110M5C | 54500 | 8.5 | 55500 | 17 | 11.7 | 2.02 | 67 | 56 | 212403785
GE | NS22H60MA4-**A | NCUC60CT4+TDR | NF97U090M5C | 54500 | 8.5 | 55500 | 17 | 11 | 2.02 | 68 | 57 | 212403784
GE | NS22H60MA4-**A | NCUC60CT4+TDR | NF96U090V5C | 54000 | 8.5 | 55500 | 17 | 11 | 2 | 68 | 57 | 212403781
GE | NS22H60MA4-**A | NCUC60CT4+TDR | NF97U090M4C | 54000 | 8.2 | 55500 | 16.5 | 11 | 2 | 68 | 57 | 212403783
GE | NS22H60MA4-**A | NCUC60CT4+TDR | NF96U110V5C | 54000 | 8.5 | 55500 | 17 | 11 | 2.02 | 68 | 56 | 212403782
GE | NS22H60MA4-**A | NCUC60CT4+TDR | NF080U110V5C | 54500 | 8.5 | 55000 | 17 | 11.7 | 2.02 | 68 | 56 | 212403779
AIREASE | 4SHP17LE148P-**A | EAC4X60C+TDR | A96UH2E090C16 | 48000 | 8.1 | 46000 | 15.4 | 12.5 | 2.34 | 68 | 55 | 211663249
AIREASE | 4SHP17LE148P-**A | EAC4X60C+TDR | A80UH1E110C20 | 48000 | 8.3 | 47000 | 15.4 | 12.5 | 2.34 | 67 | 54 | 211663254
AIREASE | 4SHP17LE148P-**A | EAC4X60C+TDR | A96US2V110C16 | 48000 | 8.1 | 47000 | 15.2 | 12.5 | 2.34 | 68 | 55 | 211663252
AIREASE | 4SHP17LE148P-**A | EAC4X60C+TDR | A80UH2E110C20 | 48000 | 8.3 | 46500 | 15.6 | 13 | 2.38 | 68 | 55 | 211663248
AIREASE | 4SHP17LE148P-**A | EAC4X60C+TDR | A80UH2E110C16 | 48000 | 8.3 | 46500 | 15.6 | 13 | 2.36 | 68 | 55 | 211663247
AIREASE | 4SHP17LE148P-**A | EAC4X49C+TDR | A80UH2E110C20 | 48000 | 8.1 | 45000 | 15.4 | 12.5 | 2.26 | 69 | 56 | 211663228
AIREASE | 4SHP17LE148P-**A | EAC4X49C+TDR | A96UH2E090C16 | 47500 | 8.1 | 45000 | 15.2 | 12.5 | 2.24 | 69 | 56 | 211663229
AIREASE | 4SHP17LE148P-**A | EAC4X49C+TDR | A80UH2E110C16 | 48000 | 8.1 | 45000 | 15.4 | 12.5 | 2.26 | 69 | 56 | 211663227
AIREASE | 4SHP17LE148P-**A | EAC4X48C+TDR | A96UH1E110C20 | 46500 | 8.1 | 45000 | 15.2 | 12.5 | 2.18 | 67 | 54 | 211663223
AIREASE | 4SHP17LE118P-**A | EAC4X24B+TDR | A93UH1E070B12 | 18000 | 8.1 | 17200 | 16.2 | 13.5 | 2.06 | 63 | 49 | 211662826
AIREASE | 4SHP17LE118P-**A | EAC4X24B+TDR | A93UH1E030B12 | 18000 | 8.1 | 17400 | 16 | 13.5 | 2.04 | 63 | 49 | 211662824
AIREASE | 4SHP17LE118P-**A | EAC4X24B+TDR | A96US2V070B12 | 18000 | 8.1 | 17400 | 16.4 | 13.5 | 2.06 | 63 | 49 | 211662822
AIREASE | 4SHP17LE118P-**A | EAC4X24B+TDR | A96US2V045B12 | 18000 | 8.1 | 17400 | 16 | 13.5 | 2.03 | 63 | 49 | 211662820
LENNOX | EL22XPV-024-230A** | CHX35-30A-**-*+TDR | EL280UH070XE36A* | 24000 | 8.1 | 23600 | 21.5 | 13 | 2.02 | 61 | 67 | 211841303
LENNOX | EL22XPV-024-230A** | CHX35-30A-**-*+TDR | EL280UH070E36A* | 24000 | 8.1 | 23600 | 21.5 | 13 | 2.02 | 61 | 67 | 211841302
LENNOX | EL22XPV-024-230A** | CHX35-30A-**-*+TDR | EL180UH060NE36A* | 24000 | 8.1 | 23400 | 21.5 | 13 | 2 | 61 | 67 | 211841300
LENNOX | EL22XPV-024-230A** | CHX35-30A-**-*+TDR | EL180UH040NE36A* | 24000 | 8.1 | 23400 | 21.5 | 13 | 2 | 61 | 67 | 211841299
LENNOX | ML17XP1-036-230A** | CBA38MV-042-230*+TDR |  | 36000 | 8.3 | 34600 | 16 | 13 | 2.31 | 66 | 54 | 211806993
LENNOX | ML17XP1-030-230A** | CBA38MV-036-230*+TDR |  | 29800 | 8.1 | 28400 | 15.8 | 13 | 2.3 | 66 | 53 | 211806992
LENNOX | ML17XP1-024-230A** | CBA38MV-030-230*+TDR |  | 23400 | 8.1 | 21800 | 16.4 | 13 | 2.14 | 64 | 50 | 211806990
LENNOX | EL17XP1-036-230A** | CBA38MV-042-230*+TDR |  | 36000 | 8.3 | 34600 | 16 | 13 | 2.31 | 66 | 54 | 211806989
LENNOX | EL17XP1-030-230A** | CBA38MV-036-230*+TDR |  | 29800 | 8.1 | 28400 | 15.8 | 13 | 2.3 | 66 | 53 | 211806988
LENNOX | EL17XP1-024-230A** | CBA38MV-030-230*+TDR |  | 23400 | 8.1 | 21800 | 16.4 | 13 | 2.14 | 64 | 50 | 211806987
LENNOX | ML17XP1-036-230A** | CBA27UHE-042-230*+TDR |  | 36000 | 8.3 | 34400 | 16 | 13 | 2.36 | 66 | 53 | 211806981
LENNOX | ML17XP1-030-230A** | CBA27UHE-036-230*+TDR |  | 29800 | 8.1 | 28400 | 15.6 | 12.5 | 2.36 | 66 | 52 | 211806979
LENNOX | ML17XP1-024-230A** | CBA27UHE-030-230*+TDR |  | 23400 | 8.1 | 22000 | 15.6 | 13 | 2.16 | 64 | 49 | 211806978
LENNOX | ML17XP1-024-230A** | CBA25UHV-030-230-** |  | 23400 | 8.1 | 21600 | 16 | 13 | 2.06 | 63 | 48 | 211806977
LENNOX | ML17XP1-018-230A** | CBA27UHE-024-230*+TDR |  | 18000 | 8.1 | 18000 | 16.2 | 13 | 2.16 | 61 | 46 | 211806976
LENNOX | EL17XP1-036-230A** | CBA27UHE-042-230*+TDR |  | 36000 | 8.3 | 34400 | 16 | 13 | 2.36 | 66 | 53 | 211806975
LENNOX | EL17XP1-030-230A** | CBA27UHE-036-230*+TDR |  | 29800 | 8.1 | 28400 | 15.6 | 12.5 | 2.36 | 66 | 52 | 211806974
LENNOX | EL17XP1-024-230A** | CBA25UHV-030-230-** |  | 23400 | 8.1 | 21600 | 16 | 13 | 2.06 | 63 | 48 | 211806972
LENNOX | EL17XP1-024-230A** | CBA27UHE-030-230*+TDR |  | 23400 | 8.1 | 22000 | 15.6 | 13 | 2.16 | 64 | 49 | 211806973
LENNOX | EL17XP1-018-230A** | CBA27UHE-024-230*+TDR |  | 18000 | 8.1 | 18000 | 16.2 | 13 | 2.16 | 61 | 46 | 211806971
AIREASE | 4SHP22LX160P-**A | EA(C;U)1P50/60C+TDR+TXV | A80UH1E090C20 | 54500 | 8.1 | 56000 | 18 | 11 | 1.84 | 69 | 55 | 211804278
AIREASE | 4SHP22LX160P-**A | EAC4X50/60C+TDR | A80UH1E090C20 | 54500 | 8.1 | 56000 | 18 | 11 | 1.84 | 69 | 55 | 211804267
ALLIED | 4HP17L48P-**A | EAH1P60D*+TDR+TXV | 96G1UH135DE20 | 48000 | 8.1 | 45500 | 15.2 | 12.5 | 2.2 | 67 | 54 | 211737343
AIREASE | 4SHP17LE148P-**A | EAH1P60D*+TDR+TXV | A96UH1E135D20 | 48000 | 8.1 | 45500 | 15.2 | 12.5 | 2.2 | 67 | 54 | 211737345
AC PRO | 4HP17L48P-**A | EAH1P60D*+TDR+TXV | 96G1UH135DE20 | 48000 | 8.1 | 45500 | 15.2 | 12.5 | 2.2 | 67 | 54 | 211737342
ROYALTON | 4HP17L48P-**A | EAH1P60D*+TDR+TXV | 96G1UH135DE20 | 48000 | 8.1 | 45500 | 15.2 | 12.5 | 2.2 | 67 | 54 | 211737341
CONCORD | 4HP17L48P-**A | EAH1P60D*+TDR+TXV | 96G1UH135DE20 | 48000 | 8.1 | 45500 | 15.2 | 12.5 | 2.2 | 67 | 54 | 211737339
MRCOOL | MHP17048A-**A | MCHP60DNPA*+TDR+TXV | MGM96SE135D5XA | 48000 | 8.1 | 45500 | 15.2 | 12.5 | 2.2 | 67 | 54 | 211737340
ROYALTON | 4HP17L48P-**A | EAH1P48C*+TDR+TXV | 80G2UH110CE16 | 47000 | 8.1 | 45500 | 15.2 | 12.5 | 2.16 | 67 | 54 | 211736970
AC PRO | 4HP17L48P-**A | EAH1P48C*+TDR+TXV | 80G2UH110CE16 | 47000 | 8.1 | 45500 | 15.2 | 12.5 | 2.16 | 67 | 54 | 211736972
CONCORD | 4HP17L48P-**A | EAH1P48C*+TDR+TXV | 80G2UH110CE16 | 47000 | 8.1 | 45500 | 15.2 | 12.5 | 2.16 | 67 | 54 | 211736968
ARMSTRONG AIR | 4SHP17LE136P-**A | EAH1P51C*+TDR+TXV | A97USMV110C20 | 36000 | 8.1 | 33600 | 16.2 | 13 | 2.18 | 66 | 52 | 211736861
AIREASE | 4SHP17LE136P-**A | EAH1P51C*+TDR+TXV | A97USMV090C20 | 36000 | 8.1 | 33800 | 16 | 13 | 2.16 | 66 | 53 | 211736858
AIREASE | 4SHP17LE136P-**A | EAH1P51C*+TDR+TXV | A97USMV110C20 | 36000 | 8.1 | 33600 | 16.2 | 13 | 2.18 | 66 | 52 | 211736863
ARMSTRONG AIR | 4SHP17LE136P-**A | EAH1P51C*+TDR+TXV | A97USMV090C20 | 36000 | 8.1 | 33800 | 16 | 13 | 2.16 | 66 | 53 | 211736856
GE | NS22H48MA4-**A | NCUU60CP4+TDR+TXV | NF96U110S5C | 47500 | 8.2 | 45500 | 18 | 12 | 2.02 | 63 | 55 | 211708949
GE | NS22H48MA4-**A | NCUU60CP4+TDR+TXV | NF80L110S5C | 47500 | 8.5 | 45500 | 18.5 | 12 | 2.04 | 63 | 55 | 211708948
GE | NS22H48MA4-**A | NCUU60CP4+TDR+TXV | NF80U110S5C | 47500 | 8.5 | 45500 | 18.5 | 12 | 2.04 | 63 | 55 | 211708947
GE | NS22H48MA4-**A | NCUU60CP4+TDR+TXV | NF80U090S5C | 48000 | 8.5 | 45500 | 18.5 | 12 | 2.06 | 63 | 55 | 211708946
GE | NS22H36MA4-**A | NCUC48BT4+TDR | NF96U045S3B | 34400 | 8.7 | 33200 | 19.5 | 12 | 2.18 | 66 | 55 | 211708942
GE | NS22H48MA4-**A | NCUU60CP4+TDR+TXV | NF95X100S5C | 47000 | 8.2 | 45500 | 18 | 11.7 | 2.02 | 63 | 55 | 211708945
GE | NS22H48MA4-**A | NCUU60CP4+TDR+TXV | NF80X100S5C | 47500 | 8.2 | 45500 | 18.5 | 11.7 | 2.02 | 63 | 55 | 211708944
GE | NS22H36MA4-**A | NCUC48BT4+TDR | NF96U070S3B | 34600 | 8.8 | 33400 | 19.5 | 12 | 2.2 | 66 | 55 | 211708943
GE | NS22H36MA4-**A | NCUC36BT4+TDR | NF80U070S3B | 35200 | 8.5 | 34400 | 20.5 | 12 | 2.16 | 63 | 51 | 211708927
GE | NS22H36MA4-**A | NCUC48BT4+TDR | NF80U070S3B | 35200 | 8.8 | 33400 | 20 | 12 | 2.22 | 66 | 54 | 211708937
GE | NS22H36MA4-**A | NCUC48BT4+TDR | NF80U090S4B | 35600 | 8.8 | 33600 | 19.5 | 12 | 2.24 | 66 | 54 | 211708939
GE | NS22H36MA4-**A | NCUC48BT4+TDR | NF80L070S3B | 35200 | 8.8 | 33400 | 20 | 12 | 2.22 | 66 | 54 | 211708938
GE | NS22H36MA4-**A | NCUC48BT4+TDR | NF80U110T5C | 35000 | 8.8 | 33200 | 19 | 12 | 2.24 | 66 | 54 | 211708936
GE | NS22H36MA4-**A | NCUC48BT4+TDR | NF80U090T4B | 35000 | 8.8 | 33200 | 20.5 | 12 | 2.24 | 66 | 55 | 211708935
GE | NS22H36MA4-**A | NCUC48BT4+TDR | NF80X080S4B | 35400 | 8.7 | 33800 | 18.5 | 12 | 2.18 | 67 | 55 | 211708932
GE | NS22H36MA4-**A | NCUC48BT4+TDR | NF95X040S3B | 34400 | 8.7 | 33200 | 19.5 | 12 | 2.2 | 66 | 55 | 211708933
GE | NS22H36MA4-**A | NCUC48BT4+TDR | NF95X060S3B | 35000 | 8.8 | 33600 | 20 | 12 | 2.2 | 67 | 55 | 211708934
GE | NS22H36MA4-**A | NCUC36BT4+TDR | NF96U070S3B | 34600 | 8.5 | 34200 | 20 | 12 | 2.12 | 63 | 51 | 211708931
GE | NS22H36MA4-**A | NCUC36BT4+TDR | NF80U090S4B | 35400 | 8.5 | 34400 | 20 | 12 | 2.18 | 63 | 51 | 211708929
GE | NS22H36MA4-**A | NCUC36BT4+TDR | NF80L090S4B | 35400 | 8.5 | 34400 | 20 | 12 | 2.18 | 63 | 51 | 211708930
GE | NS22H36MA4-**A | NCUC36BT4+TDR | NF95X060S3B | 35000 | 8.5 | 34400 | 20 | 12 | 2.14 | 63 | 52 | 211708923
GE | NS22H36MA4-**A | NCUC36BT4+TDR | NF80U090T4B | 35600 | 8.5 | 34600 | 21.5 | 12 | 2.16 | 63 | 52 | 211708924
GE | NS22H36MA4-**A | NCUC36BT4+TDR | NF80L070S3B | 35200 | 8.5 | 34400 | 20.5 | 12 | 2.16 | 63 | 51 | 211708928
GE | NS22H36MA4-**A | NCUC36BT4+TDR | NF95X040S3B | 34400 | 8.5 | 34000 | 20 | 12 | 2.12 | 63 | 51 | 211708922
GE | NS22H36MA4-**A | NCUC36BT4+TDR | NF80U110T5C | 35000 | 8.5 | 34000 | 19.5 | 12 | 2.18 | 63 | 51 | 211708926
GE | NS22H36MA4-**A | NCUC36BT4+TDR | NF80X080S4B | 35400 | 8.5 | 34800 | 19 | 12 | 2.14 | 63 | 52 | 211708921
GE | NS22H36MA4-**A | NCUC36AT4+TDR | NF80L070S3A | 34800 | 8.5 | 34200 | 20.5 | 12 | 2.14 | 63 | 51 | 211708920
GE | NS22H36MA4-**A | NCUC36AT4+TDR | NF80U070S3A | 34800 | 8.5 | 34200 | 20.5 | 12 | 2.14 | 63 | 51 | 211708919
GE | NS22H36MA4-**A | NCUC36AT4+TDR | NF80U045S3A | 34800 | 8.5 | 34200 | 20.5 | 12 | 2.14 | 63 | 51 | 211708917
GE | NS22H36MA4-**A | NCUC36AT4+TDR | NF80L045S3A | 34800 | 8.5 | 34200 | 20.5 | 12 | 2.14 | 63 | 51 | 211708918
GE | NS22H36MA4-**A | NCUC30BT4+TDR | NF95X040S3B | 34200 | 8.5 | 33800 | 19.5 | 12 | 2.1 | 63 | 52 | 211708903
GE | NS22H36MA4-**A | NCUC36AT4+TDR | NF80U045T3A | 35200 | 8.5 | 34600 | 21 | 12 | 2.14 | 63 | 51 | 211708915
GE | NS22H36MA4-**A | NCUC36AT4+TDR | NF80X060S3A | 34600 | 8.5 | 34200 | 20 | 12 | 2.12 | 63 | 51 | 211708914
GE | NS22H36MA4-**A | NCUC36AT4+TDR | NF80U070T3A | 35000 | 8.5 | 34600 | 20 | 12 | 2.14 | 63 | 52 | 211708916
GE | NS22H36MA4-**A | NCUC36AT4+TDR | NF80X040S3A | 34600 | 8.5 | 34200 | 20 | 12 | 2.12 | 63 | 51 | 211708913
GE | NS22H36MA4-**A | NCUC30BT4+TDR | NF80L090S4B | 35000 | 8.5 | 34200 | 19.5 | 12 | 2.16 | 63 | 51 | 211708911
GE | NS22H36MA4-**A | NCUC30BT4+TDR | NF80U090S4B | 35000 | 8.5 | 34200 | 19.5 | 12 | 2.16 | 63 | 51 | 211708910
GE | NS22H36MA4-**A | NCUC30BT4+TDR | NF80U070S3B | 34800 | 8.5 | 34200 | 20.5 | 12 | 2.14 | 63 | 51 | 211708907
GE | NS22H36MA4-**A | NCUC30BT4+TDR | NF80U110T5C | 35000 | 8.5 | 34400 | 19.5 | 12 | 2.14 | 63 | 51 | 211708906
GE | NS22H36MA4-**A | NCUC30BT4+TDR | NF80L070S3B | 34800 | 8.5 | 34200 | 20.5 | 12 | 2.14 | 63 | 51 | 211708908
GE | NS22H36MA4-**A | NCUC30BT4+TDR | NF95X060S3B | 34600 | 8.5 | 34200 | 20 | 11.7 | 2.12 | 64 | 52 | 211708904
GE | NS22H36MA4-**A | NCUC30BT4+TDR | NF80U090T4B | 35000 | 8.5 | 34600 | 19.5 | 12 | 2.14 | 63 | 51 | 211708905
GE | NS22H36MA4-**A | NCHC42CT4+TDR | NF95X100S5C | 36000 | 8.5 | 33800 | 17 | 11.7 | 2.02 | 67 | 54 | 211708887
GE | NS22H36MA4-**A | NCUC30AT4+TDR | NF80L070S3A | 34400 | 8.5 | 34000 | 20 | 12 | 2.14 | 64 | 52 | 211708901
GE | NS22H36MA4-**A | NCUC30BT4+TDR | NF80X080S4B | 34400 | 8.5 | 34000 | 18.5 | 11.7 | 2.12 | 64 | 52 | 211708902
GE | NS22H36MA4-**A | NCUC30AT4+TDR | NF80U045S3A | 34400 | 8.5 | 34000 | 20 | 12 | 2.14 | 63 | 51 | 211708898
GE | NS22H36MA4-**A | NCUC30AT4+TDR | NF80L045S3A | 34400 | 8.5 | 34000 | 20 | 12 | 2.14 | 63 | 51 | 211708899
GE | NS22H36MA4-**A | NCUC30AT4+TDR | NF80U045T3A | 34800 | 8.5 | 34400 | 20.5 | 12 | 2.12 | 63 | 52 | 211708896
GE | NS22H36MA4-**A | NCUC30AT4+TDR | NF80X060S3A | 34200 | 8.5 | 34000 | 20 | 11.7 | 2.12 | 64 | 52 | 211708895
GE | NS22H36MA4-**A | NCUC30AT4+TDR | NF80U070S3A | 34400 | 8.5 | 34000 | 20 | 12 | 2.14 | 64 | 52 | 211708900
GE | NS22H36MA4-**A | NCUC30AT4+TDR | NF80U070T3A | 34800 | 8.5 | 34400 | 20 | 11.7 | 2.12 | 63 | 52 | 211708897
AIREASE | 4SHP17LE130P-**A | EAH1P36C*+TDR+TXV | A96US2V090C12 | 28800 | 8.3 | 28200 | 15.6 | 12.5 | 2.22 | 66 | 52 | 211736005
ALLIED | 4HP17L30P-**A | EAH1P36C*+TDR+TXV | 96G2UH090CV12 | 28800 | 8.3 | 28200 | 15.6 | 12.5 | 2.22 | 66 | 52 | 211736001
AC PRO | 4HP17L30P-**A | EAH1P36C*+TDR+TXV | 96G2UH090CV12 | 28800 | 8.3 | 28200 | 15.6 | 12.5 | 2.22 | 66 | 52 | 211735999
CONCORD | 4HP17L30P-**A | EAH1P36C*+TDR+TXV | 96G2UH090CV12 | 28800 | 8.3 | 28200 | 15.6 | 12.5 | 2.22 | 66 | 52 | 211735995
BLUERIDGE | BHP17L30P-**A | BH1P36C*+TDR+TXV | BG962UH090CV12 | 28800 | 8.3 | 28200 | 15.6 | 12.5 | 2.22 | 66 | 52 | 211735993
ROYALTON | 4HP17L30P-**A | EAH1P36C*+TDR+TXV | 96G2UH090CV12 | 28800 | 8.3 | 28200 | 15.6 | 12.5 | 2.22 | 66 | 52 | 211735997
AIREASE | 4SHP22LX160P-**A | EAC4X60D+TDR | A96US2V135D20 | 55000 | 8.1 | 55000 | 18 | 11.7 | 1.98 | 68 | 56 | 211529017
AIREASE | 4SHP22LX160P-**A | EAC4X60D+TDR | A80US2V135D20 | 55000 | 8.1 | 55000 | 18 | 11.7 | 1.98 | 68 | 56 | 211529019
ARMSTRONG AIR | 4SHP17LE130P-**A | EAH1P36C*+TDR+TXV | A97USMV090C12 | 28800 | 8.3 | 28200 | 15.6 | 12.5 | 2.22 | 66 | 52 | 211736217
ARMSTRONG AIR | 4SHP17LE130P-**A | EAH1P36C*+TDR+TXV | A97US2V080C16X | 29000 | 8.3 | 28400 | 15.6 | 12.5 | 2.22 | 65 | 52 | 211736210
AC PRO | 4HP17L36P-**AA | EAH1P42C*+TDR+TXV | 96G2UH110CV20 | 36000 | 8.1 | 33600 | 16.2 | 13.5 | 2.2 | 67 | 54 | 211738161
DUCANE | 4HP17L36P-**AA | EAH1P42C*+TDR+TXV | 96G2UH110CV20 | 36000 | 8.1 | 33600 | 16.2 | 13.5 | 2.2 | 67 | 54 | 211738159
BLUERIDGE | BHP17L36P-**AA | BH1P42C*+TDR+TXV | BG962UH110CV20 | 36000 | 8.1 | 33600 | 16.2 | 13.5 | 2.2 | 67 | 54 | 211738163
ALLIED | 4HP17L36P-**AA | EAH1P42C*+TDR+TXV | 96G2UH110CV20 | 36000 | 8.1 | 33600 | 16.2 | 13.5 | 2.2 | 67 | 54 | 211738158
ARMSTRONG AIR | 4SHP17LE136P-**A | EAH1P42C*+TDR+TXV | A96US2V110C20 | 36000 | 8.1 | 33600 | 16.2 | 13.5 | 2.2 | 67 | 54 | 211738154
AIREASE | 4SHP17LE136P-**A | EAH1P42C*+TDR+TXV | A96US2V110C20 | 36000 | 8.1 | 33600 | 16.2 | 13.5 | 2.2 | 67 | 54 | 211738155
ARMSTRONG AIR | 4SHP17LE136P-**A | EAH1P42B*+TDR+TXV | A97US2V060B12X | 36000 | 8.1 | 33800 | 15.6 | 12.5 | 2.24 | 69 | 56 | 211738026
AIREASE | 4SHP17LE136P-**A | EAH1P42B*+TDR+TXV | A97US2V060B12X | 36000 | 8.1 | 33800 | 15.6 | 12.5 | 2.24 | 69 | 56 | 211738027
ROYALTON | 4HP17L36P-**AA | EAH1P42B*+TDR+TXV | 80G2UH090BV16 | 36000 | 8.1 | 33800 | 16 | 13 | 2.28 | 68 | 55 | 211738022
AIREASE | 4SHP17LE136P-**A | EAH1P42B*+TDR+TXV | A97USMV070B12 | 36000 | 8.1 | 33800 | 15.6 | 13 | 2.26 | 69 | 56 | 211738029
ARMSTRONG AIR | 4SHP17LE136P-**A | EAH1P42B*+TDR+TXV | A97USMV070B12 | 36000 | 8.1 | 33800 | 15.6 | 13 | 2.26 | 69 | 56 | 211738028
DUCANE | 4HP17L36P-**AA | EAH1P42B*+TDR+TXV | 80G2UH090BV16 | 36000 | 8.1 | 33800 | 16 | 13 | 2.28 | 68 | 55 | 211738019
BLUERIDGE | BHP17L36P-**AA | BH1P42B*+TDR+TXV | BG802UH090BV16 | 36000 | 8.1 | 33800 | 16 | 13 | 2.28 | 68 | 55 | 211738023
AIREASE | 4SHP17LE136P-**A | EAH1P42B*+TDR+TXV | A97US2V040B12X | 36000 | 8.1 | 34000 | 15.6 | 12.5 | 2.26 | 68 | 56 | 211738025
AC PRO | 4HP17L36P-**AA | EAH1P42B*+TDR+TXV | 80G2UH090BV16 | 36000 | 8.1 | 33800 | 16 | 13 | 2.28 | 68 | 55 | 211738021
ARMSTRONG AIR | 4SHP17LE136P-**A | EAH1P42B*+TDR+TXV | A80US2V090B16 | 36000 | 8.1 | 33800 | 16 | 13 | 2.28 | 68 | 55 | 211738016
AIREASE | 4SHP17LE136P-**A | EAH1P42B*+TDR+TXV | A80US2V090B12 | 36000 | 8.1 | 33600 | 16.2 | 13 | 2.28 | 68 | 55 | 211738015
ALLIED | 4HP17L36P-**AA | EAH1P42B*+TDR+TXV | 80G2UH090BV16 | 36000 | 8.1 | 33800 | 16 | 13 | 2.28 | 68 | 55 | 211738018
AIREASE | 4SHP17LE136P-**A | EAH1P42B*+TDR+TXV | A80US2V090B16 | 36000 | 8.1 | 33800 | 16 | 13 | 2.28 | 68 | 55 | 211738017
AIREASE | 4SHP17LE136P-**A | EAH1P42C*+TDR+TXV | A80US2V090C20 | 36000 | 8.1 | 33600 | 16.2 | 13 | 2.2 | 68 | 55 | 211738287
ARMSTRONG AIR | 4SHP17LE136P-**A | EAH1P42C*+TDR+TXV | A80US2V090C20 | 36000 | 8.1 | 33600 | 16.2 | 13 | 2.2 | 68 | 55 | 211738286
ROYALTON | 4HP17L36P-**AA | EAH1P42B*+TDR+TXV | 96G2UH070BV12 | 36000 | 8.1 | 33800 | 15.6 | 13 | 2.26 | 69 | 56 | 211737956
AIREASE | 4SHP17LE136P-**A | EAH1P42B*+TDR+TXV | A80UH1E070B12 | 36000 | 8.1 | 33600 | 16 | 13 | 2.24 | 68 | 55 | 211737959
CONCORD | 4HP17L36P-**AA | EAH1P42B*+TDR+TXV | 96G2UH070BV12 | 36000 | 8.1 | 33800 | 15.6 | 13 | 2.26 | 69 | 56 | 211737954
ARMSTRONG AIR | 4SHP17LE136P-**A | EAH1P42B*+TDR+TXV | A80UH1E070B12 | 36000 | 8.1 | 33600 | 16 | 13 | 2.24 | 68 | 55 | 211737958
BLUERIDGE | BHP17L36P-**AA | BH1P42B*+TDR+TXV | BG962UH070BV12 | 36000 | 8.1 | 33800 | 15.6 | 13 | 2.26 | 69 | 56 | 211737957
AC PRO | 4HP17L36P-**AA | EAH1P42B*+TDR+TXV | 96G2UH070BV12 | 36000 | 8.1 | 33800 | 15.6 | 13 | 2.26 | 69 | 56 | 211737955
DUCANE | 4HP17L36P-**AA | EAH1P42B*+TDR+TXV | 96G2UH070BV12 | 36000 | 8.1 | 33800 | 15.6 | 13 | 2.26 | 69 | 56 | 211737953
LENNOX | EL22XPV-024-230A** | CHX35-30A-**-*+TDR | SL280UH060NV36A* | 24000 | 8.1 | 23400 | 20.5 | 13.5 | 2.04 | 61 | 68 | 211841311
LENNOX | EL22XPV-024-230A** | CHX35-30A-**-*+TDR | ML180UH070V36A* | 24000 | 8.1 | 23600 | 21 | 13.5 | 2.02 | 61 | 67 | 211841309
LENNOX | EL22XPV-024-230A** | CHX35-30A-**-*+TDR | ML180UH045XE36A* | 24000 | 8.1 | 23400 | 21.5 | 13.5 | 2.04 | 61 | 68 | 211841307
LENNOX | EL22XPV-024-230A** | CHX35-30A-**-*+TDR | ML180UH045E36A* | 24000 | 8.1 | 23400 | 21.5 | 13.5 | 2.04 | 61 | 68 | 211841305
ARMSTRONG AIR | 4SHP17LE130P-**A | ED1P30/36B+TDR+TXV | A96DF2E045B12 | 27800 | 8.5 | 29000 | 15.2 | 12.5 | 2.2 | 64 | 50 | 211662502
ARMSTRONG AIR | 4SHP17LE130P-**A | EA(C;U)1P36B+TDR+TXV | A97USMV070B12 | 30000 | 8.1 | 28000 | 16 | 13 | 2.28 | 66 | 52 | 211662501
ARMSTRONG AIR | 4SHP17LE130P-**A | EA(C;U)1P36B+TDR+TXV | A97US2V060B12X | 29800 | 8.1 | 28200 | 15.8 | 13 | 2.26 | 65 | 51 | 211662500
ARMSTRONG AIR | 4SHP17LE130P-**A | EA(C;U)1P36B+TDR+TXV | A97US2V040B12X | 30000 | 8.1 | 28200 | 16 | 13 | 2.28 | 65 | 51 | 211662499
ARMSTRONG AIR | 4SHP17LE130P-**A | EA(C;U)1P36B+TDR+TXV | A80US2V090B16 | 30000 | 8.1 | 28200 | 16 | 13 | 2.28 | 65 | 51 | 211662498
AIREASE | 4SHP17LE118P-**A | EA(C;U)1P24B+TDR+TXV | A93UH1E070B12 | 18000 | 8.1 | 17200 | 16.2 | 13.5 | 2.06 | 63 | 49 | 211662758
AIREASE | 4SHP17LE118P-**A | EA(C;U)1P24B+TDR+TXV | A93UH1E030B12 | 18000 | 8.1 | 17400 | 16 | 13.5 | 2.04 | 63 | 49 | 211662756
AIREASE | 4SHP17LE118P-**A | EA(C;U)1P24B+TDR+TXV | A96US2V070B12 | 18000 | 8.1 | 17400 | 16.4 | 13.5 | 2.06 | 63 | 49 | 211662754
ARMSTRONG AIR | 4SHP17LE148P-**A | EAC4X49C+TDR | A96UH1E110C20 | 48000 | 8.1 | 45000 | 15.2 | 12.5 | 2.26 | 69 | 56 | 211662719
ARMSTRONG AIR | 4SHP17LE148P-**A | EAC4X49C+TDR | A96UH1E090C16 | 47500 | 8.1 | 45000 | 15.2 | 12.5 | 2.24 | 69 | 56 | 211662718
ARMSTRONG AIR | 4SHP17LE148P-**A | EAC4X49C+TDR | A93UH1E110C20 | 47500 | 8.1 | 45000 | 15.4 | 12.5 | 2.24 | 68 | 56 | 211662717
ARMSTRONG AIR | 4SHP17LE148P-**A | EAC4X49C+TDR | A93UH1E110C16 | 48000 | 8.1 | 45000 | 15.2 | 12.5 | 2.22 | 69 | 56 | 211662716
ARMSTRONG AIR | 4SHP17LE148P-**A | EAC4X49C+TDR | A80UH1E110C20 | 48000 | 8.1 | 45500 | 15.2 | 12.5 | 2.26 | 69 | 57 | 211662715
ARMSTRONG AIR | 4SHP17LE148P-**A | EAC4X49C+TDR | A80UH1E090C20 | 48000 | 8.1 | 45000 | 15.6 | 13 | 2.26 | 68 | 56 | 211662714
ARMSTRONG AIR | 4SHP17LE148P-**A | EAC4X49C+TDR | A96UH2E110C20 | 47500 | 8.1 | 45000 | 15.2 | 12.5 | 2.24 | 69 | 56 | 211662713
CONCORD | 4HP17L30P-**A | EAH1P36C*+TDR+TXV | 80G2UH110CE20L | 29400 | 8.5 | 28800 | 15.6 | 12.5 | 2.22 | 65 | 51 | 211735971
AC PRO | 4HP17L30P-**A | EAH1P36C*+TDR+TXV | 80G2UH110CE20L | 29400 | 8.5 | 28800 | 15.6 | 12.5 | 2.22 | 65 | 51 | 211735975
ARMSTRONG AIR | 4SHP17LE130P-**A | EAH1P36C*+TDR+TXV | A80UH2E110C20 | 29400 | 8.5 | 28800 | 15.6 | 12.5 | 2.22 | 65 | 51 | 211735965
AC PRO | 4HP17L30P-**A | EAH1P36C*+TDR+TXV | 80G2UH110CE20 | 29400 | 8.5 | 28800 | 15.6 | 12.5 | 2.22 | 65 | 51 | 211735962
ALLIED | 4HP17L30P-**A | EAH1P36C*+TDR+TXV | 80G2UH110CE20 | 29400 | 8.5 | 28800 | 15.6 | 12.5 | 2.22 | 65 | 51 | 211735963
AC PRO | 4HP17L30P-**A | EAH1P36C*+TDR+TXV | 96G1UH090CE16 | 28200 | 8.3 | 28000 | 15.6 | 12.5 | 2.22 | 66 | 52 | 211736158
CONCORD | 4HP17L30P-**A | EAH1P36C*+TDR+TXV | 96G1UH090CE16 | 28200 | 8.3 | 28000 | 15.6 | 12.5 | 2.22 | 66 | 52 | 211736154
AIREASE | 4SHP17LE130P-**A | EAH1P36C*+TDR+TXV | A93UH1E110C20 | 29200 | 8.5 | 28600 | 15.6 | 12.5 | 2.24 | 66 | 52 | 211736149
BLUERIDGE | BHP17L30P-**A | BH1P36C*+TDR+TXV | BG961UH090CE16 | 28200 | 8.3 | 28000 | 15.6 | 12.5 | 2.22 | 66 | 52 | 211736152
DUCANE | 4HP17L30P-**A | EAH1P36C*+TDR+TXV | 96G1UH090CE16 | 28200 | 8.3 | 28000 | 15.6 | 12.5 | 2.22 | 66 | 52 | 211736151
AC PRO | 4HP17L36P-**A | EAH1P51C*+TDR+TXV | 80G2UH110CE20 | 36000 | 8.1 | 33200 | 16.6 | 13.5 | 2.24 | 66 | 53 | 211736586
ROYALTON | 4HP17L36P-**A | EAH1P51C*+TDR+TXV | 80G2UH110CE20 | 36000 | 8.1 | 33200 | 16.6 | 13.5 | 2.24 | 66 | 53 | 211736584
ARMSTRONG AIR | 4SHP17LE130P-**A | EAH1P36C*+TDR+TXV | A93UH1E110C20 | 29200 | 8.5 | 28600 | 15.6 | 12.5 | 2.24 | 66 | 52 | 211736147
ALLIED | 4HP17L30P-**A | EAH1P36C*+TDR+TXV | 92G1UH110CE20 | 29200 | 8.5 | 28600 | 15.6 | 12.5 | 2.24 | 66 | 52 | 211736145
CONCORD | 4HP17L36P-**A | EAH1P51C*+TDR+TXV | 80G2UH110CE20 | 36000 | 8.1 | 33200 | 16.6 | 13.5 | 2.24 | 66 | 53 | 211736582
DUCANE | 4HP17L36P-**A | EAH1P51C*+TDR+TXV | 80G2UH110CE20 | 36000 | 8.1 | 33200 | 16.6 | 13.5 | 2.24 | 66 | 53 | 211736580
ARMSTRONG AIR | 4SHP22LX124P-**A | EA(C;U)1P24B+TDR+TXV | A96US2V045B12 | 23800 | 8.5 | 23800 | 20.5 | 13.5 | 1.9 | 62 | 66 | 211709373
ARMSTRONG AIR | 4SHP22LX124P-**A | EA(C;U)1P24B+TDR+TXV | A96UH2E045B12 | 24000 | 8.5 | 23800 | 20.5 | 13.5 | 1.9 | 62 | 66 | 211709372
ARMSTRONG AIR | 4SHP22LX124P-**A | EA(C;U)1P24B+TDR+TXV | A80UH2E090B16 | 24000 | 8.5 | 23800 | 18.5 | 13 | 1.9 | 62 | 67 | 211709371
ARMSTRONG AIR | 4SHP22LX124P-**A | EA(C;U)1P24B+TDR+TXV | A80UH2E090B12 | 24000 | 8.5 | 23600 | 21.5 | 13.5 | 1.92 | 62 | 67 | 211709370
ARMSTRONG AIR | 4SHP22LX124P-**A | EA(C;U)1P24B+TDR+TXV | A80UH1E080B16X | 24000 | 8.2 | 24000 | 17.5 | 12.5 | 1.88 | 63 | 67 | 211709369
ARMSTRONG AIR | 4SHP22LX124P-**A | EA(C;U)1P24A+TDR+TXV | A80US2V070A12L | 23800 | 8.5 | 23600 | 20.5 | 13.5 | 1.9 | 62 | 67 | 211709368
ARMSTRONG AIR | 4SHP22LX124P-**A | EA(C;U)1P24A+TDR+TXV | A80US2V070A12 | 23800 | 8.5 | 23600 | 20.5 | 13.5 | 1.9 | 62 | 67 | 211709367
ARMSTRONG AIR | 4SHP22LX124P-**A | EA(C;U)1P24A+TDR+TXV | A80US2V060A12X | 23800 | 8.5 | 23600 | 20.5 | 13.5 | 1.92 | 62 | 67 | 211709366
ARMSTRONG AIR | 4SHP22LX124P-**A | EA(C;U)1P24A+TDR+TXV | A80UH1E070A12 | 24000 | 8.5 | 23200 | 20.5 | 13.5 | 1.9 | 63 | 67 | 211709365
ARMSTRONG AIR | 4SHP22LX124P-**A | EA(C;U)1P24A+TDR+TXV | A80UH1E045A12 | 23400 | 8.5 | 22800 | 21 | 13.5 | 1.86 | 62 | 67 | 211709364
ARMSTRONG AIR | 4SHP22LX124P-**A | EA(C;U)1P24A+TDR+TXV | A80UH2E070A12 | 24000 | 8.5 | 23600 | 21.5 | 13.5 | 1.92 | 62 | 67 | 211709363
ARMSTRONG AIR | 4SHP22LX124P-**A | EA(C;U)1P24A+TDR+TXV | A80UH2E045A12 | 23600 | 8.5 | 23000 | 21.5 | 13.5 | 1.9 | 62 | 67 | 211709362
ARMSTRONG AIR | 4SHP22LX124P-**A | EA(C;U)1P24A+TDR+TXV | A80UH1E060A12X | 24000 | 8.5 | 23600 | 21.5 | 13.5 | 1.9 | 62 | 67 | 211709361
ARMSTRONG AIR | 4SHP22LX124P-**A | EA(C;U)1P24A+TDR+TXV | A80UH1E040A12X | 24000 | 8.5 | 23600 | 21.5 | 13.5 | 1.9 | 62 | 67 | 211709360
GE | NS22H60MA4-**A | NCUC60CT4+TDR | NF96U110S5C | 54500 | 8.5 | 55500 | 16.5 | 11 | 2.02 | 68 | 57 | 211709078
GE | NS22H36MA4-**A | NCUC30BT4+TDR | NF96U070S3B | 34200 | 8.5 | 34000 | 19 | 11.7 | 2.1 | 64 | 52 | 211708912
GE | NS22H36MA4-**A | NCHC42CT4+TDR | NF96U090S4C | 36000 | 8.7 | 33600 | 18.5 | 12 | 2.04 | 67 | 54 | 211708891
GE | NS22H36MA4-**A | NCUU48BP4+TDR+TXV | NF96U045S3B | 34400 | 8.7 | 33200 | 19.5 | 12 | 2.18 | 66 | 55 | 211708856
GE | NS22H36MA4-**A | NCUC48BT4+TDR | NF80L090S4B | 35600 | 8.8 | 33600 | 19.5 | 12 | 2.24 | 66 | 54 | 211708941
GE | NS22H36MA4-**A | NCHC36CT4+TDR | NF80X100S5C | 34600 | 8.2 | 34400 | 17.5 | 11.7 | 2.02 | 66 | 53 | 211708876
GE | NS22H36MA4-**A | NAM36V1TA4 |  | 35400 | 9 | 33400 | 19.5 | 12 | 2.24 | 66 | 54 | 211708858
GE | NS22H48MA4-**A | NCUC60CT4+TDR | NF80U110S5C | 47500 | 8.5 | 45500 | 18.5 | 12 | 2.04 | 63 | 55 | 211708964
GE | NS22H36MA4-**A | NCUU36BP4+TDR+TXV | NF80U090T4B | 35600 | 8.5 | 34600 | 21.5 | 12 | 2.16 | 63 | 52 | 211708839
GE | NS22H36MA4-**A | NCUU36AP4+TDR+TXV | NF80X060S3A | 34600 | 8.5 | 34200 | 20 | 12 | 2.12 | 63 | 51 | 211708828
GE | NS22H60MA4-**A | NCUU60CP4+TDR+TXV | NF80L110S5C | 54500 | 8.5 | 56000 | 17.5 | 11 | 2.02 | 68 | 56 | 211709068
GE | NS22H60MA4-**A | NCUC60DT4+TDR | NF80U135S5D | 55000 | 8.2 | 55500 | 16.5 | 11 | 1.96 | 68 | 56 | 211709079
GE | NS22H60MA4-**A | NCUC60CT4+TDR | NF80L110S5C | 54500 | 8.5 | 56000 | 17.5 | 11 | 2.02 | 68 | 56 | 211709077
GE | NS22H60MA4-**A | NCUC60CT4+TDR | NF95X100S5C | 54000 | 8.2 | 55500 | 16.5 | 11 | 2 | 68 | 56 | 211709075
GE | NS22H60MA4-**A | NCUC60CT4+TDR | NF80X100S5C | 54000 | 8.5 | 56000 | 16.9 | 11 | 2 | 68 | 57 | 211709074
GE | NS22H60MA4-**A | NCUC60CT4+TDR | NF80U110S5C | 54500 | 8.5 | 56000 | 17.5 | 11 | 2.02 | 68 | 56 | 211709076
GE | NS22H60MA4-**A | NCHC60DT4+TDR | NF80U135S5D | 52500 | 8.1 | 54500 | 17 | 11 | 1.94 | 68 | 56 | 211709073
GE | NS22H60MA4-**A | NAM60V1TA4 |  | 53500 | 8.5 | 55000 | 16.9 | 11 | 2 | 68 | 55 | 211709072
GE | NS22H60MA4-**A | NCUU60CP4+TDR+TXV | NF96U110S5C | 54500 | 8.5 | 55500 | 16.5 | 11 | 2.02 | 68 | 57 | 211709070
GE | NS22H60MA4-**A | NAM60P1TA4 |  | 53500 | 8.1 | 54500 | 16.9 | 11 | 2 | 68 | 55 | 211709071
GE | NS22H60MA4-**A | NCUU60CP4+TDR+TXV | NF80U110S5C | 54500 | 8.5 | 56000 | 17.5 | 11 | 2.02 | 68 | 56 | 211709067
GE | NS22H60MA4-**A | NCUU60CP4+TDR+TXV | NF80X100S5C | 54000 | 8.5 | 56000 | 16.9 | 11 | 2 | 68 | 57 | 211709066
GE | NS22H36MA4-**A | NCHC30AT4+TDR | NF80U070T3A | 34800 | 8.2 | 35000 | 19 | 11 | 1.96 | 66 | 53 | 211709060
GE | NS22H36MA4-**A | NCHC30AT4+TDR | NF80X060S3A | 34200 | 8.1 | 34600 | 19 | 11 | 1.96 | 65 | 53 | 211709059
GE | NS22H36MA4-**A | NCHC30AT4+TDR | NF80X040S3A | 34200 | 8.1 | 34600 | 19 | 11 | 1.96 | 65 | 53 | 211709058
GE | NS22H48MA4-**A | NCUC60CT4+TDR | NF96U110S5C | 47500 | 8.2 | 45500 | 18 | 12 | 2.02 | 63 | 55 | 211708966
GE | NS22H60MA4-**A | NCUC60CT4+TDR | NF80U090S5C | 54000 | 8.5 | 54500 | 17.5 | 11.7 | 2.04 | 68 | 56 | 211708969
GE | NS22H60MA4-**A | NCUU60CP4+TDR+TXV | NF80U090S5C | 54000 | 8.5 | 54500 | 17.5 | 11.7 | 2.04 | 68 | 56 | 211708967
GE | NS22H48MA4-**A | NCUC60CT4+TDR | NF80L110S5C | 47500 | 8.5 | 45500 | 18.5 | 12 | 2.04 | 63 | 55 | 211708965
GE | NS22H48MA4-**A | NCUC60CT4+TDR | NF80U090S5C | 48000 | 8.5 | 45500 | 18.5 | 12 | 2.06 | 63 | 55 | 211708963
GE | NS22H48MA4-**A | NCUC60CT4+TDR | NF95X100S5C | 47000 | 8.2 | 45500 | 18 | 11.7 | 2.02 | 63 | 55 | 211708962
GE | NS22H48MA4-**A | NCUC60CT4+TDR | NF80X100S5C | 47500 | 8.2 | 45500 | 18.5 | 11.7 | 2.02 | 63 | 55 | 211708961
ARMSTRONG AIR | 4SHP17LE118P-**A | EA(C;U)1P24B+TDR+TXV | A97USMV070B12 | 18000 | 8.1 | 17400 | 16.4 | 13.5 | 2.06 | 63 | 49 | 211662249
ARMSTRONG AIR | 4SHP17LE118P-**A | EA(C;U)1P24B+TDR+TXV | A97US2V060B12X | 18000 | 8.1 | 17400 | 16.4 | 13.5 | 2.04 | 63 | 49 | 211662248
ARMSTRONG AIR | 4SHP17LE118P-**A | EA(C;U)1P24B+TDR+TXV | A97US2V040B12X | 18000 | 8.1 | 17400 | 16.4 | 13.5 | 2.04 | 63 | 49 | 211662247
ARMSTRONG AIR | 4SHP17LE118P-**A | BCE5C24M*1P+TXV |  | 18000 | 8.1 | 17800 | 15.4 | 13 | 2.12 | 63 | 48 | 211653548
AIREASE | 4SHP17LE118P-**A | BCE5C24M*1P+TXV |  | 18000 | 8.1 | 17800 | 15.4 | 13 | 2.12 | 63 | 48 | 211653549
LENNOX | EL17XP1-036-230A** | CBA25UHV-042-230-** |  | 36000 | 8.1 | 34000 | 16.2 | 13 | 2.22 | 65 | 51 | 211653543
LENNOX | EL17XP1-030-230A** | CBA25UH-036-230-** |  | 29000 | 8.1 | 27400 | 15.4 | 12.2 | 2.14 | 64 | 50 | 211653540
LENNOX | EL17XP1-018-230A** | CBA25UHV-024-230-** |  | 18000 | 8.1 | 18000 | 15.6 | 13 | 2.12 | 62 | 47 | 211653539
LENNOX | EL17XP1-036-230A** | CBA25UH-042-230-** |  | 35600 | 8.1 | 34200 | 15.6 | 12.2 | 2.16 | 65 | 51 | 211653542
LENNOX | EL17XP1-030-230A** | CBA25UHV-036-230-** |  | 29000 | 8.1 | 27200 | 15.8 | 12.5 | 2.16 | 64 | 49 | 211653541
LENNOX | EL17XP1-018-230A** | CBA25UH-024-230-** |  | 18000 | 8.1 | 17800 | 15.4 | 13 | 2.1 | 63 | 48 | 211653538
GE | NS17H36SA4-**A | NAM42P1TA4 |  | 35600 | 8.1 | 34200 | 15.6 | 12.2 | 2.18 | 65 | 52 | 211641622
GE | NS17H30SA4-**A | NAM36P1TA4 |  | 29000 | 8.1 | 27400 | 15.4 | 12.2 | 2.14 | 64 | 50 | 211641621
GE | NS17H18SA4-**A | NAM24P1TA4 |  | 18000 | 8.1 | 17800 | 15.4 | 13 | 2.12 | 63 | 48 | 211641620
GE | NS17H36SA4-**A | NAM42E1TA4 |  | 35600 | 8.1 | 33600 | 15.8 | 13 | 2.2 | 65 | 51 | 211641617
GE | NS17H30SA4-**A | NAM36E1TA4 |  | 28600 | 8.3 | 27000 | 15.8 | 12.5 | 2.14 | 64 | 49 | 211641616
GE | NS17H18SA4-**A | NAM24E1TA4 |  | 18000 | 8.1 | 17800 | 16 | 13 | 2.14 | 63 | 48 | 211641615
GE | NS17H36SA4-**A | NAM42V1TA4 |  | 36000 | 8.1 | 34000 | 16.2 | 13 | 2.22 | 65 | 51 | 211641627
GE | NS17H30SA4-**A | NAM36V1TA4 |  | 29000 | 8.1 | 27200 | 15.8 | 12.5 | 2.16 | 64 | 50 | 211641626
GE | NS17H18SA4-**A | NAM24V1TA4 |  | 18000 | 8.1 | 18000 | 15.6 | 13 | 2.12 | 62 | 47 | 211641625
GE | NS17H36SA4-**A | ED1P50/60C+TDR+TXV | NF96D090V5C-* | 36000 | 8.1 | 32600 | 15.8 | 13 | 2.18 | 68 | 55 | 211621881
GE | NS17H24SA4-**A | ED1P30/36B+TDR+TXV | NF80D070S3B-* | 23000 | 8.1 | 23400 | 15.8 | 13 | 2.04 | 62 | 47 | 211621835
GE | NS17H30SA4-**A | ED1P30/36C+TDR+TXV | NF96D090S4C-* | 28000 | 8.5 | 29000 | 15.6 | 12.5 | 2.24 | 63 | 49 | 211621859
GE | NS17H24SA4-**A | ED1P30/36C+TDR+TXV | NF96D090S4C-* | 23400 | 8.1 | 23200 | 16 | 13 | 2.04 | 63 | 48 | 211621843
GE | NS17H36SA4-**A | ED1P50/60C+TDR+TXV | NF96D110V5C-* | 36000 | 8.1 | 32600 | 15.8 | 13 | 2.18 | 68 | 55 | 211621882
GE | NS17H36SA4-**A | ED1P50/60C+TDR+TXV | NF80D110S5C-* | 36000 | 8.1 | 32200 | 16.6 | 13.5 | 2.26 | 68 | 56 | 211621879
AIREASE | 4SHP22LX136P-**A | EAH1P30B+TDR+TXV | A93UH1E030B12 | 34200 | 8.5 | 34400 | 19.5 | 11 | 2.08 | 66 | 53 | 211530165
AIREASE | 4SHP22LX136P-**A | EAH1P30B+TDR+TXV | A96US2V045B12 | 34400 | 8.7 | 35000 | 19.5 | 11 | 2.06 | 66 | 54 | 211530164
AIREASE | 4SHP22LX136P-**A | EAH1P30A+TDR+TXV | A80US2V070A12L | 34800 | 8.2 | 35400 | 19 | 11 | 1.96 | 66 | 53 | 211530163
AIREASE | 4SHP22LX136P-**A | EAH1P30A+TDR+TXV | A80US2V070A12 | 34800 | 8.2 | 35400 | 19 | 11 | 1.96 | 66 | 53 | 211530162
AIREASE | 4SHP22LX136P-**A | EAH1P30A+TDR+TXV | A80UH2E070A12 | 34800 | 8.2 | 35000 | 19 | 11 | 1.96 | 66 | 53 | 211530161
AIREASE | 4SHP22LX136P-**A | EAH1P30A+TDR+TXV | A80UH1E060A12X | 34200 | 8.1 | 34600 | 19 | 11 | 1.96 | 65 | 53 | 211530160
AIREASE | 4SHP22LX136P-**A | EAH1P30A+TDR+TXV | A80UH1E040A12X | 34200 | 8.1 | 34600 | 19 | 11 | 1.96 | 65 | 53 | 211530159
ARMSTRONG AIR | 4SHP22LX136P-**A | EAH1P30B+TDR+TXV | A93UH1E030B12 | 34200 | 8.5 | 34400 | 19.5 | 11 | 2.08 | 66 | 53 | 211530158
ARMSTRONG AIR | 4SHP22LX136P-**A | EAH1P30B+TDR+TXV | A96US2V045B12 | 34400 | 8.7 | 35000 | 19.5 | 11 | 2.06 | 66 | 54 | 211530157
ARMSTRONG AIR | 4SHP22LX136P-**A | EAH1P30A+TDR+TXV | A80US2V070A12L | 34800 | 8.2 | 35400 | 19 | 11 | 1.96 | 66 | 53 | 211530156
ARMSTRONG AIR | 4SHP22LX136P-**A | EAH1P30A+TDR+TXV | A80US2V070A12 | 34800 | 8.2 | 35400 | 19 | 11 | 1.96 | 66 | 53 | 211530155
ARMSTRONG AIR | 4SHP22LX136P-**A | EAH1P30A+TDR+TXV | A80UH2E070A12 | 34800 | 8.2 | 35000 | 19 | 11 | 1.96 | 66 | 53 | 211530154
ARMSTRONG AIR | 4SHP22LX136P-**A | EAH1P30A+TDR+TXV | A80UH1E060A12X | 34200 | 8.1 | 34600 | 19 | 11 | 1.96 | 65 | 53 | 211530153
ARMSTRONG AIR | 4SHP22LX136P-**A | EAH1P30A+TDR+TXV | A80UH1E040A12X | 34200 | 8.1 | 34600 | 19 | 11 | 1.96 | 65 | 53 | 211530152
ARMSTRONG AIR | 4SHP22LX160P-**A | ED1P60D+TDR+TXV | A80DS2V110C20 | 55500 | 8.5 | 57500 | 19 | 12 | 2 | 66 | 54 | 211528966
ARMSTRONG AIR | 4SHP22LX160P-**A | EA(C;U)1P60C+TDR+TXV | A96US2V110C20 | 54500 | 8.2 | 55500 | 18 | 11.7 | 2.02 | 67 | 56 | 211528945
AIREASE | 4SHP22LX160P-**A | EAC4X60C+TDR | A96US2V110C20 | 54500 | 8.2 | 55500 | 18 | 11.7 | 2.02 | 67 | 56 | 211529009
AIREASE | 4SHP22LX148P-**A | EA(C;U)1P60C+TDR+TXV | A96UH1E110C20 | 47500 | 8.2 | 45500 | 18 | 12 | 2.02 | 63 | 55 | 211528865
ARMSTRONG AIR | 4SHP22LX148P-**A | EAC4X60C+TDR | A96US2V090C20 | 47500 | 8.5 | 45500 | 19 | 12 | 2.02 | 64 | 55 | 211528836
ARMSTRONG AIR | 4SHP22LX160P-**A | EAC4X60D+TDR | A96US2V135D20 | 55000 | 8.1 | 55000 | 18 | 11.7 | 1.98 | 68 | 56 | 211528978
ARMSTRONG AIR | 4SHP22LX160P-**A | EAC4X60C+TDR | A80US2V110C20 | 54500 | 8.2 | 55000 | 18 | 11.7 | 2.02 | 68 | 56 | 211528975
ARMSTRONG AIR | 4SHP22LX148P-**A | EA(C;U)1P60C+TDR+TXV | A97US2V080C20X | 47500 | 8.5 | 45500 | 19 | 12 | 2.02 | 64 | 55 | 211528782
ARMSTRONG AIR | 4SHP22LX148P-**A | EA(C;U)1P60C+TDR+TXV | A97US2V080C16X | 47500 | 8.5 | 45500 | 19 | 12 | 2.02 | 64 | 55 | 211528781
ARMSTRONG AIR | 4SHP22LX148P-**A | EA(C;U)1P60C+TDR+TXV | A80UH1E090C20 | 48000 | 8.5 | 45500 | 18.5 | 12 | 2.06 | 63 | 55 | 211528772
ARMSTRONG AIR | 4SHP22LX148P-**A | EA(C;U)1P60C+TDR+TXV | A80UH1E100C20X | 47500 | 8.2 | 45500 | 18.5 | 11.7 | 2.02 | 63 | 55 | 211528764
AIREASE | 4SHP22LX136P-**A | EAC4X48B+TDR | A97US2V060B12X | 34800 | 8.8 | 34000 | 20 | 12 | 2.18 | 66 | 55 | 211528762
AIREASE | 4SHP22LX136P-**A | EAH1P30B+TDR+TXV | A96US2V070B12 | 34600 | 8.7 | 34800 | 20 | 11.7 | 2.08 | 66 | 54 | 211528581
AIREASE | 4SHP22LX136P-**A | EAC4X36A+TDR | A80UH2E070A12 | 35000 | 8.5 | 34600 | 20 | 12 | 2.14 | 63 | 52 | 211528716
AIREASE | 4SHP22LX136P-**A | EAC4X30B+TDR | A97US2V060B12X | 34600 | 8.5 | 34800 | 20 | 11.7 | 2.1 | 64 | 52 | 211528711
AIREASE | 4SHP22LX136P-**A | EAC4X30B+TDR | A96UH1E070B12 | 34200 | 8.5 | 34000 | 19 | 11.7 | 2.1 | 64 | 52 | 211528705
AIREASE | 4SHP22LX136P-**A | EAH1P42C+TDR+TXV | A80US2V100C20X | 35400 | 8.8 | 33800 | 18.5 | 12 | 2.04 | 66 | 54 | 211528644
AIREASE | 4SHP22LX136P-**A | BCE5V42M*4X |  | 35600 | 8.8 | 33600 | 17.5 | 12 | 2.24 | 66 | 54 | 211528569
AIREASE | 4SHP22LX136P-**A | EA(C;U)1P48B+TDR+TXV | A97US2V040B12X | 35000 | 8.8 | 34000 | 20.5 | 12 | 2.18 | 66 | 55 | 211528565
AIREASE | 4SHP22LX136P-**A | EA(C;U)1P48B+TDR+TXV | A80UH2E090B16 | 35000 | 8.8 | 33200 | 19 | 12 | 2.24 | 66 | 54 | 211528548
AIREASE | 4SHP22LX136P-**A | EA(C;U)1P30B+TDR+TXV | A80UH1E080B16X | 34400 | 8.5 | 34000 | 18.5 | 11.7 | 2.12 | 64 | 52 | 211528496
AIREASE | 4SHP22LX136P-**A | EAH1P36C+TDR+TXV | A97USMV090C12 | 34400 | 8.5 | 34800 | 20 | 11.7 | 2.02 | 66 | 53 | 211528620
ARMSTRONG AIR | 4SHP22LX136P-**A | EAC4X36B+TDR | A80US2V090B12 | 35000 | 8.5 | 34800 | 21 | 12 | 2.16 | 63 | 51 | 211528460
AIREASE | 4SHP22LX136P-**A | EAC4X36B+TDR | A96US2V070B12 | 35000 | 8.5 | 35000 | 20.5 | 12 | 2.12 | 63 | 52 | 211528727
ARMSTRONG AIR | 4SHP22LX136P-**A | EAC4X30B+TDR | A96UH2E045B12 | 34400 | 8.5 | 34200 | 20 | 11.7 | 2.12 | 63 | 52 | 211528419
ARMSTRONG AIR | 4SHP22LX136P-**A | EAH1P42C+TDR+TXV | A96UH2E110C20 | 36000 | 8.5 | 33800 | 17 | 12 | 2.04 | 67 | 54 | 211528355
AIREASE | 4SHP22LX136P-**A | EAH1P30B+TDR+TXV | A80US2V090B16L | 34600 | 8.7 | 34600 | 19.5 | 11.7 | 2.12 | 65 | 53 | 211528591
AIREASE | 4SHP22LX160P-**A | BCE7E60M*4X |  | 54500 | 8.7 | 55000 | 18 | 12 | 2.12 | 67 | 54 | 211529021
ARMSTRONG AIR | 4SHP17LE148P-**A | EAH1P60D*+TDR+TXV | A80US2V135D20 | 48000 | 8.1 | 46000 | 15.2 | 12.5 | 2.2 | 67 | 54 | 211737346
ARMSTRONG AIR | 4SHP17LE148P-**A | EAH1P60D*+TDR+TXV | A96UH1E135D20 | 48000 | 8.1 | 45500 | 15.2 | 12.5 | 2.2 | 67 | 54 | 211737344
AIREASE | 4SHP22LX136P-**A | EAC4X48C+TDR | A80US2V110C20L | 35200 | 8.8 | 33600 | 19 | 12 | 2.26 | 66 | 55 | 211804190
AIREASE | 4SHP22LX136P-**A | EAC4X48C+TDR | A80US2V110C20 | 35200 | 8.8 | 33600 | 19 | 12 | 2.26 | 66 | 55 | 211804189
AIREASE | 4SHP22LX136P-**A | EAC4X48C+TDR | A80US2V100C20X | 35000 | 8.8 | 33600 | 19.5 | 12 | 2.24 | 67 | 55 | 211804188
AIREASE | 4SHP22LX136P-**A | EAC4X48C+TDR | A80US2V090C20 | 35200 | 8.8 | 33600 | 19.5 | 12 | 2.26 | 66 | 55 | 211804187
AIREASE | 4SHP22LX136P-**A | EAC4X48C+TDR | A80US2V080C20X | 35000 | 8.8 | 33600 | 19.5 | 12 | 2.24 | 66 | 55 | 211804186
AIREASE | 4SHP22LX136P-**A | EAC4X48C+TDR | A93UH1E110C20 | 35800 | 8.7 | 33600 | 17.5 | 12 | 2.26 | 66 | 55 | 211804185
AIREASE | 4SHP22LX136P-**A | EAC4X48C+TDR | A93UH1E110C16 | 35600 | 8.8 | 33400 | 19.5 | 12 | 2.26 | 66 | 55 | 211804184
AIREASE | 4SHP22LX136P-**A | EAC4X48C+TDR | A93UH1E090C16 | 35400 | 8.8 | 33600 | 19 | 12 | 2.24 | 66 | 55 | 211804183
AIREASE | 4SHP22LX136P-**A | EAC4X48C+TDR | A93UH1E090C12 | 35600 | 8.8 | 33800 | 20.5 | 12 | 2.22 | 66 | 55 | 211804182
AIREASE | 4SHP22LX136P-**A | EAC4X48C+TDR | A80UH1E110C20 | 35400 | 8.8 | 33400 | 18.5 | 12 | 2.26 | 66 | 55 | 211804181
AIREASE | 4SHP22LX136P-**A | EAC4X48C+TDR | A80UH1E090C20 | 35800 | 8.8 | 33600 | 18 | 12 | 2.26 | 66 | 54 | 211804180
AIREASE | 4SHP22LX136P-**A | EAC4X48C+TDR | A80UH2E110C20 | 35800 | 8.7 | 33800 | 17.5 | 12 | 2.24 | 66 | 55 | 211804179
AIREASE | 4SHP22LX136P-**A | EAC4X48C+TDR | A80UH2E110C16 | 36000 | 8.8 | 33600 | 19.5 | 12 | 2.26 | 66 | 55 | 211804178
AIREASE | 4SHP22LX136P-**A | EAC4X48C+TDR | A80UH1E100C20X | 35400 | 8.7 | 33600 | 18 | 12 | 2.22 | 66 | 55 | 211804177
AIREASE | 4SHP22LX136P-**A | EA(C;U)1P48C+TDR+TXV | A80US2V110C20L | 35200 | 8.8 | 33600 | 19 | 12 | 2.26 | 66 | 55 | 211804176
AIREASE | 4SHP22LX136P-**A | EA(C;U)1P48C+TDR+TXV | A80US2V110C20 | 35200 | 8.8 | 33600 | 19 | 12 | 2.26 | 66 | 55 | 211804175
AIREASE | 4SHP22LX136P-**A | EA(C;U)1P48C+TDR+TXV | A80US2V100C20X | 35000 | 8.8 | 33600 | 19.5 | 12 | 2.24 | 67 | 55 | 211804174
AIREASE | 4SHP22LX136P-**A | EA(C;U)1P48C+TDR+TXV | A80US2V090C20 | 35200 | 8.8 | 33600 | 19.5 | 12 | 2.26 | 66 | 55 | 211804173
AIREASE | 4SHP22LX136P-**A | EA(C;U)1P48C+TDR+TXV | A80US2V080C20X | 35000 | 8.8 | 33600 | 19.5 | 12 | 2.24 | 66 | 55 | 211804172
AIREASE | 4SHP22LX136P-**A | EA(C;U)1P48C+TDR+TXV | A93UH1E110C20 | 35800 | 8.7 | 33600 | 17.5 | 12 | 2.26 | 66 | 55 | 211804171
AIREASE | 4SHP22LX136P-**A | EA(C;U)1P48C+TDR+TXV | A93UH1E110C16 | 35600 | 8.8 | 33400 | 19.5 | 12 | 2.26 | 66 | 55 | 211804170
AIREASE | 4SHP22LX136P-**A | EA(C;U)1P48C+TDR+TXV | A93UH1E090C16 | 35400 | 8.8 | 33600 | 19 | 12 | 2.24 | 66 | 55 | 211804169
AIREASE | 4SHP22LX136P-**A | EA(C;U)1P48C+TDR+TXV | A93UH1E090C12 | 35600 | 8.8 | 33800 | 20.5 | 12 | 2.22 | 66 | 55 | 211804168
AIREASE | 4SHP22LX136P-**A | EA(C;U)1P48C+TDR+TXV | A80UH1E110C20 | 35400 | 8.8 | 33400 | 18.5 | 12 | 2.26 | 66 | 55 | 211804167
AIREASE | 4SHP22LX136P-**A | EA(C;U)1P48C+TDR+TXV | A80UH1E090C20 | 35800 | 8.8 | 33600 | 18 | 12 | 2.26 | 66 | 54 | 211804166
AIREASE | 4SHP22LX136P-**A | EA(C;U)1P48C+TDR+TXV | A80UH2E110C20 | 35800 | 8.7 | 33800 | 17.5 | 12 | 2.24 | 66 | 55 | 211804165
AIREASE | 4SHP22LX136P-**A | EA(C;U)1P48C+TDR+TXV | A80UH2E110C16 | 36000 | 8.8 | 33600 | 19.5 | 12 | 2.26 | 66 | 55 | 211804164
AIREASE | 4SHP22LX136P-**A | EA(C;U)1P48C+TDR+TXV | A80UH1E100C20X | 35400 | 8.7 | 33600 | 18 | 12 | 2.22 | 66 | 55 | 211804163
AIREASE | 4SHP22LX136P-**A | EAC4X48C+TDR | A97USMV110C20 | 35000 | 9 | 33600 | 19.5 | 12 | 2.26 | 67 | 55 | 211804162
AIREASE | 4SHP22LX136P-**A | EAC4X48C+TDR | A97USMV090C20 | 35000 | 8.8 | 33800 | 19 | 12 | 2.24 | 66 | 55 | 211804161
AIREASE | 4SHP22LX136P-**A | EAC4X48C+TDR | A97USMV090C16 | 35000 | 9 | 33800 | 20 | 12 | 2.24 | 66 | 55 | 211804160
AIREASE | 4SHP22LX136P-**A | EAC4X48C+TDR | A97USMV090C12 | 35000 | 9 | 33800 | 20 | 12 | 2.24 | 66 | 55 | 211804159
AIREASE | 4SHP22LX136P-**A | EAC4X48C+TDR | A97US2V080C20X | 35000 | 8.8 | 33800 | 19 | 12 | 2.24 | 66 | 55 | 211804158
AIREASE | 4SHP22LX136P-**A | EAC4X48C+TDR | A97US2V080C16X | 35000 | 9 | 33800 | 20 | 12 | 2.24 | 66 | 55 | 211804157
AIREASE | 4SHP22LX136P-**A | EAC4X48C+TDR | A96UH1E110C20 | 35800 | 8.7 | 33800 | 17.5 | 12 | 2.24 | 66 | 55 | 211804156
AIREASE | 4SHP22LX136P-**A | EAC4X48C+TDR | A96UH1E090C16 | 35600 | 8.8 | 33600 | 19 | 12 | 2.24 | 66 | 55 | 211804155
AIREASE | 4SHP22LX136P-**A | EAC4X48C+TDR | A96US2V110C20 | 35200 | 8.8 | 33600 | 19.5 | 12 | 2.26 | 66 | 55 | 211804154
AIREASE | 4SHP22LX136P-**A | EAC4X48C+TDR | A96US2V110C16 | 35000 | 9 | 33800 | 20 | 12 | 2.24 | 66 | 55 | 211804153
AIREASE | 4SHP22LX136P-**A | EAC4X48C+TDR | A96UH2E110C20 | 35800 | 8.7 | 33800 | 17.5 | 12 | 2.24 | 66 | 55 | 211804152
AIREASE | 4SHP22LX136P-**A | EAC4X48C+TDR | A96US2V090C20 | 35000 | 8.8 | 33800 | 19 | 12 | 2.24 | 66 | 55 | 211804151
AIREASE | 4SHP22LX136P-**A | EAC4X48C+TDR | A96US2V090C16 | 35000 | 9 | 33800 | 20 | 12 | 2.24 | 66 | 55 | 211804150
AIREASE | 4SHP22LX136P-**A | EAC4X48C+TDR | A96US2V090C12 | 35000 | 9 | 33800 | 20 | 12 | 2.24 | 66 | 55 | 211804149
AIREASE | 4SHP22LX136P-**A | EAC4X48C+TDR | A96UH2E090C16 | 35600 | 8.8 | 33800 | 19 | 12 | 2.24 | 66 | 54 | 211804148
AIREASE | 4SHP22LX136P-**A | EA(C;U)1P48C+TDR+TXV | A97USMV110C20 | 35000 | 9 | 33600 | 19.5 | 12 | 2.26 | 67 | 55 | 211804147
AIREASE | 4SHP22LX136P-**A | EA(C;U)1P48C+TDR+TXV | A97USMV090C20 | 35000 | 8.8 | 33800 | 19 | 12 | 2.24 | 66 | 55 | 211804146
AIREASE | 4SHP22LX136P-**A | EA(C;U)1P48C+TDR+TXV | A97USMV090C16 | 35000 | 9 | 33800 | 20 | 12 | 2.24 | 66 | 55 | 211804145
AIREASE | 4SHP22LX136P-**A | EA(C;U)1P48C+TDR+TXV | A97USMV090C12 | 35000 | 9 | 33800 | 20 | 12 | 2.24 | 66 | 55 | 211804144
AIREASE | 4SHP22LX136P-**A | EA(C;U)1P48C+TDR+TXV | A97US2V080C20X | 35000 | 8.8 | 33800 | 19 | 12 | 2.24 | 66 | 55 | 211804143
AIREASE | 4SHP22LX136P-**A | EA(C;U)1P48C+TDR+TXV | A97US2V080C16X | 35000 | 9 | 33800 | 20 | 12 | 2.24 | 66 | 55 | 211804142
AIREASE | 4SHP22LX136P-**A | EA(C;U)1P48C+TDR+TXV | A96UH1E110C20 | 35800 | 8.7 | 33800 | 17.5 | 12 | 2.24 | 66 | 55 | 211804141
AIREASE | 4SHP17LE136P-**A | EAH1P51C*+TDR+TXV | A96US2V110C20 | 36000 | 8.1 | 33600 | 16.2 | 13 | 2.18 | 66 | 52 | 211736681
ARMSTRONG AIR | 4SHP17LE136P-**A | EAH1P51C*+TDR+TXV | A96US2V110C20 | 36000 | 8.1 | 33600 | 16.2 | 13 | 2.18 | 66 | 52 | 211736680
ALLIED | 4HP17L36P-**A | EAH1P51C*+TDR+TXV | 96G2UH110CV20 | 36000 | 8.1 | 33600 | 16.2 | 13 | 2.18 | 66 | 52 | 211736678
AC PRO | 4HP17L36P-**A | EAH1P51C*+TDR+TXV | 96G2UH110CV20 | 36000 | 8.1 | 33600 | 16.2 | 13 | 2.18 | 66 | 52 | 211736676
BLUERIDGE | BHP17L36P-**A | BH1P51C*+TDR+TXV | BG962UH110CV20 | 36000 | 8.1 | 33600 | 16.2 | 13 | 2.18 | 66 | 52 | 211736671
CONCORD | 4HP17L36P-**A | EAH1P51C*+TDR+TXV | 96G2UH110CV20 | 36000 | 8.1 | 33600 | 16.2 | 13 | 2.18 | 66 | 52 | 211736672
DUCANE | 4HP17L36P-**A | EAH1P51C*+TDR+TXV | 96G2UH110CV20 | 36000 | 8.1 | 33600 | 16.2 | 13 | 2.18 | 66 | 52 | 211736669
AIREASE | 4SHP17LE136P-**A | EAH1P51C*+TDR+TXV | A96US2V090C20 | 36000 | 8.1 | 33800 | 16 | 13 | 2.16 | 66 | 53 | 211736649
AC PRO | 4HP17L30P-**A | EAH1P36C*+TDR+TXV | 80G1UH110CE20 | 29000 | 8.3 | 28400 | 15.6 | 13 | 2.22 | 65 | 52 | 211736081
ROYALTON | 4HP17L30P-**A | EAH1P36C*+TDR+TXV | 80G1UH110CE20 | 29000 | 8.3 | 28400 | 15.6 | 13 | 2.22 | 65 | 52 | 211736079
CONCORD | 4HP17L30P-**A | EAH1P36C*+TDR+TXV | 80G1UH110CE20 | 29000 | 8.3 | 28400 | 15.6 | 13 | 2.22 | 65 | 52 | 211736077
DUCANE | 4HP17L30P-**A | EAH1P36C*+TDR+TXV | 80G1UH110CE20 | 29000 | 8.3 | 28400 | 15.6 | 13 | 2.22 | 65 | 52 | 211736073
AIREASE | 4SHP17LE130P-**A | EAH1P36C*+TDR+TXV | A80UH1E090C20 | 29400 | 8.5 | 28600 | 15.8 | 13 | 2.26 | 66 | 52 | 211736071
ARMSTRONG AIR | 4SHP17LE130P-**A | EAH1P36C*+TDR+TXV | A80UH1E090C20 | 29400 | 8.5 | 28600 | 15.8 | 13 | 2.26 | 66 | 52 | 211736069
ALLIED | 4HP17L30P-**A | EAH1P36C*+TDR+TXV | 80G1UH090CE20 | 29400 | 8.5 | 28600 | 15.8 | 13 | 2.26 | 66 | 52 | 211736067
AIREASE | 4SHP17LE130P-**A | EAH1P36C*+TDR+TXV | A96UH2E090C16 | 28600 | 8.3 | 28000 | 15.8 | 13 | 2.26 | 66 | 52 | 211735989
ARMSTRONG AIR | 4SHP17LE130P-**A | EAH1P36C*+TDR+TXV | A96UH2E090C16 | 28600 | 8.3 | 28000 | 15.8 | 13 | 2.26 | 66 | 52 | 211735988
AC PRO | 4HP17L30P-**A | EAH1P36C*+TDR+TXV | 96G2UH090CE16 | 28600 | 8.3 | 28000 | 15.8 | 13 | 2.26 | 66 | 52 | 211735984
CONCORD | 4HP17L30P-**A | EAH1P36C*+TDR+TXV | 96G2UH090CE16 | 28600 | 8.3 | 28000 | 15.8 | 13 | 2.26 | 66 | 52 | 211735980
ROYALTON | 4HP17L30P-**A | EAH1P36C*+TDR+TXV | 96G2UH090CE16 | 28600 | 8.3 | 28000 | 15.8 | 13 | 2.26 | 66 | 52 | 211735982
DUCANE | 4HP17L30P-**A | EAH1P36C*+TDR+TXV | 96G2UH090CE16 | 28600 | 8.3 | 28000 | 15.8 | 13 | 2.26 | 66 | 52 | 211735979
ALLIED | 4HP17L30P-**A | EAH1P36C*+TDR+TXV | 80G2UH110CE20L | 29400 | 8.5 | 28800 | 15.6 | 12.5 | 2.22 | 65 | 51 | 211735977
AC PRO | 4HP17L30P-**A | EAH1P36C*+TDR+TXV | 95G1UH080CE16X | 28200 | 8.3 | 28000 | 15.4 | 12.5 | 2.24 | 66 | 52 | 211735928
ROYALTON | 4HP17L30P-**A | EAH1P36C*+TDR+TXV | 95G1UH080CE16X | 28200 | 8.3 | 28000 | 15.4 | 12.5 | 2.24 | 66 | 52 | 211735926
DUCANE | 4HP17L30P-**A | EAH1P36C*+TDR+TXV | 95G1UH080CE16X | 28200 | 8.3 | 28000 | 15.4 | 12.5 | 2.24 | 66 | 52 | 211735923
CONCORD | 4HP17L30P-**A | EAH1P36C*+TDR+TXV | 95G1UH080CE16X | 28200 | 8.3 | 28000 | 15.4 | 12.5 | 2.24 | 66 | 52 | 211735925
ARMSTRONG AIR | 4SHP17LE148P-**A | EAC4X48C+TDR | A96UH1E110C20 | 46500 | 8.1 | 45000 | 15.2 | 12.5 | 2.18 | 67 | 54 | 211662705
ARMSTRONG AIR | 4SHP17LE130P-**A | EAC4X36B+TDR | A97USMV070B12 | 30000 | 8.1 | 28000 | 16 | 13 | 2.28 | 66 | 52 | 211662578
ARMSTRONG AIR | 4SHP17LE130P-**A | EAC4X36B+TDR | A80UH2E090B16 | 29400 | 8.1 | 27600 | 16.2 | 13 | 2.3 | 65 | 51 | 211662560
ARMSTRONG AIR | 4SHP17LE130P-**A | EAC4X36B+TDR | A80UH2E090B12 | 29800 | 8.1 | 27800 | 16.2 | 13 | 2.3 | 65 | 52 | 211662559
ARMSTRONG AIR | 4SHP17LE130P-**A | EAC4X36B+TDR | A80UH1E080B16X | 30000 | 8.1 | 28400 | 15.6 | 12.5 | 2.24 | 65 | 52 | 211662558
ARMSTRONG AIR | 4SHP17LE130P-**A | EAC4X36A+TDR | A80US2V070A12L | 30000 | 8.1 | 28200 | 15.8 | 13 | 2.26 | 65 | 51 | 211662557
ARMSTRONG AIR | 4SHP17LE130P-**A | EAC4X36A+TDR | A80US2V070A12 | 30000 | 8.1 | 28200 | 15.8 | 13 | 2.26 | 65 | 51 | 211662556
ARMSTRONG AIR | 4SHP17LE130P-**A | EAC4X36A+TDR | A80UH1E070A12 | 29400 | 8.1 | 27600 | 16 | 13 | 2.28 | 66 | 52 | 211662554
ARMSTRONG AIR | 4SHP17LE130P-**A | EAC4X30A+TDR | A80UH2E045A12 | 29200 | 8.1 | 27800 | 15.8 | 13 | 2.24 | 65 | 52 | 211662521
ARMSTRONG AIR | 4SHP17LE118P-**A | EAC4X24B+TDR | A93UH1E070B12 | 18000 | 8.1 | 17200 | 16.2 | 13.5 | 2.06 | 63 | 49 | 211662308
ARMSTRONG AIR | 4SHP17LE118P-**A | EAC4X24B+TDR | A93UH1E030B12 | 18000 | 8.1 | 17400 | 16 | 13.5 | 2.04 | 63 | 49 | 211662306
ARMSTRONG AIR | 4SHP17LE148P-**A | EAC4X48B+TDR | A80UH1E090B16 | 46500 | 8.1 | 45000 | 15.2 | 12.5 | 2.18 | 67 | 54 | 211662696
AIREASE | 4SHP17LE130P-**A | EAH1P36C*+TDR+TXV | A96UH1E090C16 | 28200 | 8.3 | 28000 | 15.6 | 12.5 | 2.22 | 66 | 52 | 211736163
ROYALTON | 4HP17L30P-**A | EAH1P36C*+TDR+TXV | 96G1UH110CE20 | 29400 | 8.5 | 28800 | 15.6 | 12.5 | 2.26 | 65 | 51 | 211736171
CONCORD | 4HP17L30P-**A | EAH1P36C*+TDR+TXV | 92G1UH110CE20 | 29200 | 8.5 | 28600 | 15.6 | 12.5 | 2.24 | 66 | 52 | 211736139
AC PRO | 4HP17L30P-**A | EAH1P36C*+TDR+TXV | 92G1UH110CE20 | 29200 | 8.5 | 28600 | 15.6 | 12.5 | 2.24 | 66 | 52 | 211736143
DUCANE | 4HP17L30P-**A | EAH1P36C*+TDR+TXV | 96G1UH110CE20 | 29400 | 8.5 | 28800 | 15.6 | 12.5 | 2.26 | 65 | 51 | 211736165
BLUERIDGE | BHP17L30P-**A | BH1P36C*+TDR+TXV | BG921UH110CE20 | 29200 | 8.5 | 28600 | 15.6 | 12.5 | 2.24 | 66 | 52 | 211736137
DUCANE | 4HP17L30P-**A | EAH1P36C*+TDR+TXV | 92G1UH110CE20 | 29200 | 8.5 | 28600 | 15.6 | 12.5 | 2.24 | 66 | 52 | 211736135
ARMSTRONG AIR | 4SHP17LE130P-**A | EAH1P36C*+TDR+TXV | A93UH1E110C16 | 28800 | 8.3 | 28200 | 15.8 | 13 | 2.24 | 66 | 52 | 211736131
ALLIED | 4HP17L30P-**A | EAH1P36C*+TDR+TXV | 92G1UH110CE16 | 28800 | 8.3 | 28200 | 15.8 | 13 | 2.24 | 66 | 52 | 211736129
AIREASE | 4SHP17LE130P-**A | EAH1P36C*+TDR+TXV | A93UH1E110C16 | 28800 | 8.3 | 28200 | 15.8 | 13 | 2.24 | 66 | 52 | 211736133
ROYALTON | 4HP17L30P-**A | EAH1P36C*+TDR+TXV | 80G2UH110CE20 | 29400 | 8.5 | 28800 | 15.6 | 12.5 | 2.22 | 65 | 51 | 211735960
DUCANE | 4HP17L30P-**A | EAH1P36C*+TDR+TXV | 80G2UH110CE20 | 29400 | 8.5 | 28800 | 15.6 | 12.5 | 2.22 | 65 | 51 | 211735956
AIREASE | 4SHP17LE130P-**A | EAH1P36C*+TDR+TXV | A80UH2E110C16 | 28400 | 8.3 | 28000 | 15.8 | 13 | 2.22 | 66 | 52 | 211735954
CONCORD | 4HP17L30P-**A | EAH1P36C*+TDR+TXV | 80G2UH110CE20 | 29400 | 8.5 | 28800 | 15.6 | 12.5 | 2.22 | 65 | 51 | 211735958
ALLIED | 4HP17L30P-**A | EAH1P36C*+TDR+TXV | 80G2UH110CE16 | 28400 | 8.3 | 28000 | 15.8 | 13 | 2.22 | 66 | 52 | 211735950
AC PRO | 4HP17L30P-**A | EAH1P36C*+TDR+TXV | 80G2UH110CE16 | 28400 | 8.3 | 28000 | 15.8 | 13 | 2.22 | 66 | 52 | 211735948
ROYALTON | 4HP17L36P-**A | EAH1P51C*+TDR+TXV | 96G2UH090CV20 | 36000 | 8.1 | 33800 | 16 | 13 | 2.16 | 66 | 53 | 211736641
ARMSTRONG AIR | 4SHP17LE136P-**A | EAH1P51C*+TDR+TXV | A96US2V090C20 | 36000 | 8.1 | 33800 | 16 | 13 | 2.16 | 66 | 53 | 211736647
ALLIED | 4HP17L36P-**A | EAH1P51C*+TDR+TXV | 96G2UH090CV20 | 36000 | 8.1 | 33800 | 16 | 13 | 2.16 | 66 | 53 | 211736645
AC PRO | 4HP17L36P-**A | EAH1P51C*+TDR+TXV | 96G2UH090CV20 | 36000 | 8.1 | 33800 | 16 | 13 | 2.16 | 66 | 53 | 211736643
CONCORD | 4HP17L36P-**A | EAH1P51C*+TDR+TXV | 96G2UH090CV20 | 36000 | 8.1 | 33800 | 16 | 13 | 2.16 | 66 | 53 | 211736639
BLUERIDGE | BHP17L36P-**A | BH1P51C*+TDR+TXV | BG962UH090CV20 | 36000 | 8.1 | 33800 | 16 | 13 | 2.16 | 66 | 53 | 211736638
DUCANE | 4HP17L36P-**A | EAH1P51C*+TDR+TXV | 96G2UH090CV20 | 36000 | 8.1 | 33800 | 16 | 13 | 2.16 | 66 | 53 | 211736636
BLUERIDGE | BHP17L30P-**A | BH1P36C*+TDR+TXV | BG921UH110CE16 | 28800 | 8.3 | 28200 | 15.8 | 13 | 2.24 | 66 | 52 | 211736122
AC PRO | 4HP17L30P-**A | EAH1P36C*+TDR+TXV | 92G1UH110CE16 | 28800 | 8.3 | 28200 | 15.8 | 13 | 2.24 | 66 | 52 | 211736127
CONCORD | 4HP17L30P-**A | EAH1P36C*+TDR+TXV | 92G1UH110CE16 | 28800 | 8.3 | 28200 | 15.8 | 13 | 2.24 | 66 | 52 | 211736123
ARMSTRONG AIR | 4SHP17LE130P-**A | EAH1P36C*+TDR+TXV | A93UH1E090C16 | 28800 | 8.3 | 28400 | 15.6 | 12.5 | 2.24 | 65 | 52 | 211736115
ROYALTON | 4HP17L30P-**A | EAH1P36C*+TDR+TXV | 92G1UH110CE16 | 28800 | 8.3 | 28200 | 15.8 | 13 | 2.24 | 66 | 52 | 211736125
DUCANE | 4HP17L30P-**A | EAH1P36C*+TDR+TXV | 92G1UH110CE16 | 28800 | 8.3 | 28200 | 15.8 | 13 | 2.24 | 66 | 52 | 211736120
GE | NS22H36MA4-**A | NCUU30AP4+TDR+TXV | NF80X060S3A | 34200 | 8.5 | 34000 | 20 | 11.7 | 2.12 | 64 | 52 | 211708809
GE | NS22H36MA4-**A | NCUU30AP4+TDR+TXV | NF80X040S3A | 34200 | 8.5 | 34000 | 20.5 | 11.7 | 2.12 | 64 | 52 | 211708808
GE | NS22H36MA4-**A | NCUU48BP4+TDR+TXV | NF80X080S4B | 35400 | 8.7 | 33800 | 18.5 | 12 | 2.18 | 67 | 55 | 211708846
GE | NS22H36MA4-**A | NCUU36BP4+TDR+TXV | NF96U070S3B | 34600 | 8.5 | 34200 | 20 | 12 | 2.12 | 63 | 51 | 211708845
GE | NS22H36MA4-**A | NCUU36BP4+TDR+TXV | NF80L090S4B | 35400 | 8.5 | 34400 | 20 | 12 | 2.18 | 63 | 51 | 211708844
GE | NS22H36MA4-**A | NCUU36BP4+TDR+TXV | NF80U090S4B | 35400 | 8.5 | 34400 | 20 | 12 | 2.18 | 63 | 51 | 211708843
GE | NS22H36MA4-**A | NCUU36BP4+TDR+TXV | NF80L070S3B | 35200 | 8.5 | 34400 | 20.5 | 12 | 2.16 | 63 | 51 | 211708842
GE | NS22H36MA4-**A | NCUU36BP4+TDR+TXV | NF80U070S3B | 35200 | 8.5 | 34400 | 20.5 | 12 | 2.16 | 63 | 51 | 211708841
GE | NS22H36MA4-**A | NCUU36BP4+TDR+TXV | NF80U110T5C | 35000 | 8.5 | 34000 | 19.5 | 12 | 2.18 | 63 | 51 | 211708840
GE | NS22H36MA4-**A | NCUU36AP4+TDR+TXV | NF80L070S3A | 34800 | 8.5 | 34200 | 20.5 | 12 | 2.14 | 63 | 51 | 211708835
GE | NS22H36MA4-**A | NCUU36BP4+TDR+TXV | NF95X040S3B | 34400 | 8.5 | 34000 | 20 | 12 | 2.12 | 63 | 51 | 211708837
GE | NS22H36MA4-**A | NCUU36BP4+TDR+TXV | NF95X060S3B | 35000 | 8.5 | 34400 | 20 | 12 | 2.14 | 63 | 52 | 211708838
GE | NS22H36MA4-**A | NCUU36BP4+TDR+TXV | NF80X080S4B | 35400 | 8.5 | 34800 | 19 | 12 | 2.14 | 63 | 52 | 211708836
GE | NS22H36MA4-**A | NCUU36AP4+TDR+TXV | NF80L045S3A | 34800 | 8.5 | 34200 | 20.5 | 12 | 2.14 | 63 | 51 | 211708833
GE | NS22H36MA4-**A | NCUU36AP4+TDR+TXV | NF80U045S3A | 34800 | 8.5 | 34200 | 20.5 | 12 | 2.14 | 63 | 51 | 211708832
GE | NS22H36MA4-**A | NCUU36AP4+TDR+TXV | NF80U070S3A | 34800 | 8.5 | 34200 | 20.5 | 12 | 2.14 | 63 | 51 | 211708834
GE | NS22H36MA4-**A | NCUU36AP4+TDR+TXV | NF80U070T3A | 35000 | 8.5 | 34600 | 20 | 12 | 2.14 | 63 | 52 | 211708830
GE | NS22H36MA4-**A | NCUU36AP4+TDR+TXV | NF80U045T3A | 35200 | 8.5 | 34600 | 21 | 12 | 2.14 | 63 | 51 | 211708829
ARMSTRONG AIR | 4SHP22LX136P-**A | BCE5E42M |  | 34600 | 8.8 | 33000 | 18 | 12 | 2.2 | 67 | 55 | 211708571
ARMSTRONG AIR | 4SHP22LX136P-**A | BCE5E36M |  | 34000 | 8.8 | 32800 | 17.5 | 11.7 | 2.18 | 66 | 54 | 211708570
AIREASE | 4SHP22LX136P-**A | BCE5E42M |  | 34600 | 8.8 | 33000 | 18 | 12 | 2.2 | 67 | 55 | 211708569
AIREASE | 4SHP22LX136P-**A | BCE5E36M |  | 34000 | 8.8 | 32800 | 17.5 | 11.7 | 2.18 | 66 | 54 | 211708568
ARMSTRONG AIR | 4SHP22LX136P-**A | BCE7S36M*4X |  | 34200 | 9 | 33400 | 20 | 12 | 2.28 | 68 | 55 | 211708567
AIREASE | 4SHP22LX136P-**A | BCE7S36M*4X |  | 34200 | 9 | 33400 | 20 | 12 | 2.28 | 68 | 55 | 211708566
ARMSTRONG AIR | 4SHP22LX148P-**A | BCE7S60M*4X |  | 47000 | 8.5 | 44500 | 19.5 | 12 | 2.34 | 61 | 52 | 211699899
AIREASE | 4SHP22LX148P-**A | BCE7S60M*4X |  | 47000 | 8.5 | 44500 | 19.5 | 12 | 2.34 | 61 | 52 | 211699898
LENNOX | EL22XPV-024-230A** | CX35-30A+TDR | ML180UH070E36A* | 23800 | 8.5 | 23200 | 20 | 13 | 1.94 | 60 | 69 | 211694894
LENNOX | EL22XPV-024-230A** | CX35-30A+TDR | ML180UH030V36A* | 23600 | 8.5 | 23000 | 20.5 | 13 | 1.94 | 60 | 69 | 211694890
LENNOX | EL22XPV-024-230A** | CX35-30A+TDR | ML180UH070V36A* | 23800 | 8.5 | 23200 | 20.5 | 13 | 1.96 | 60 | 69 | 211694895
LENNOX | EL22XPV-024-230A** | CX35-30A+TDR | ML180UH045V36A* | 23600 | 8.5 | 23000 | 20.5 | 13 | 1.94 | 60 | 69 | 211694892
LENNOX | EL22XPV-024-230A** | CX35-30A+TDR | ML180UH045XE36A* | 24000 | 8.5 | 23400 | 20.5 | 13 | 1.96 | 61 | 69 | 211694893
LENNOX | EL22XPV-024-230A** | CX35-30A+TDR | ML180UH045E36A* | 24000 | 8.5 | 23400 | 20.5 | 13 | 1.96 | 61 | 69 | 211694891
LENNOX | EL22XPV-024-230A** | CX35-30A+TDR | EL280UH070XE36A* | 24000 | 8.5 | 23600 | 20.5 | 12.5 | 1.96 | 61 | 69 | 211694889
LENNOX | EL22XPV-024-230A** | CX35-30A+TDR | EL180UH040NE36A* | 24000 | 8.5 | 23400 | 20.5 | 13 | 1.96 | 61 | 69 | 211694885
LENNOX | EL22XPV-024-230A** | CX35-30A+TDR | EL280UH070E36A* | 24000 | 8.5 | 23600 | 20.5 | 12.5 | 1.96 | 61 | 69 | 211694888
LENNOX | EL22XPV-024-230A** | CX35-30A+TDR | EL280UH045E36A* | 23600 | 8.5 | 23000 | 21 | 13 | 1.94 | 60 | 69 | 211694887
LENNOX | EL22XPV-024-230A** | CX35-30A+TDR | EL180UH060NE36A* | 24000 | 8.5 | 23400 | 20.5 | 13 | 1.96 | 61 | 69 | 211694886
LENNOX | EL22XPV-024-230A** | CX35-30A+TDR | ML180UH070XE36A* | 23800 | 8.5 | 23200 | 20 | 13 | 1.94 | 60 | 69 | 211694896
LENNOX | EL22XPV-024-230A** | CX35-30A+TDR | SL280UH070XV36A* | 23800 | 8.5 | 23600 | 19 | 13 | 1.96 | 60 | 68 | 211694899
LENNOX | EL22XPV-024-230A** | CX35-30A+TDR | SL280UH070V36A* | 23800 | 8.5 | 23600 | 19 | 13 | 1.96 | 60 | 68 | 211694898
LENNOX | EL22XPV-024-230A** | CX35-30A+TDR | SL280UH060NV36A* | 23800 | 8.5 | 23400 | 19.5 | 13 | 1.98 | 61 | 69 | 211694897
LENNOX | EL22XPV-024-230A** | CX35-24B+TDR | EL280UH090XE48B* | 24000 | 8.5 | 23800 | 18.5 | 13 | 1.9 | 62 | 67 | 211694818
LENNOX | EL22XPV-024-230A** | CX35-24B+TDR | EL296UH045XE36B* | 24000 | 8.5 | 23800 | 20.5 | 13.5 | 1.9 | 62 | 66 | 211694819
LENNOX | EL22XPV-024-230A** | CX35-24B+TDR | EL280UH090E48B* | 24000 | 8.5 | 23800 | 18.5 | 13 | 1.9 | 62 | 67 | 211694817
LENNOX | EL22XPV-024-230A** | CX35-24B+TDR | ML180UH090XE48B* | 24000 | 8.5 | 23800 | 18.5 | 13 | 1.9 | 62 | 67 | 211694829
LENNOX | EL22XPV-024-230A** | CX35-24B+TDR | EL196UH070XE36B* | 24000 | 8.5 | 23800 | 20 | 13 | 1.9 | 62 | 67 | 211694815
LENNOX | EL22XPV-024-230A** | CX35-24B+TDR | EL280UH090E36B* | 24000 | 8.5 | 23600 | 21.5 | 13.5 | 1.92 | 62 | 67 | 211694816
LENNOX | EL22XPV-024-230A** | CX35-24B+TDR | ML193UH045XE36B* | 24000 | 8.5 | 23800 | 21 | 13.5 | 1.9 | 62 | 66 | 211694831
LENNOX | EL22XPV-024-230A** | CX35-24B+TDR | EL196UH045XE36B* | 24000 | 8.5 | 23800 | 20 | 13 | 1.9 | 62 | 67 | 211694814
ARMSTRONG AIR | 4SHP22LX160P-**A | EAC4X60C+TDR | A80UH1E110C20 | 54500 | 8.5 | 56000 | 17.5 | 11 | 2.02 | 68 | 56 | 211530227
ARMSTRONG AIR | 4SHP22LX160P-**A | EAC4X60C+TDR | A96UH2E110C20 | 54000 | 8.5 | 55500 | 16.5 | 11 | 2 | 68 | 57 | 211530225
ARMSTRONG AIR | 4SHP22LX160P-**A | EAC4X60C+TDR | A96US2V110C16 | 54000 | 8.2 | 55500 | 18 | 11 | 2 | 68 | 57 | 211530226
ARMSTRONG AIR | 4SHP22LX160P-**A | EAC4X60C+TDR | A96US2V090C20 | 54500 | 8.2 | 55500 | 17.5 | 11 | 2.02 | 68 | 57 | 211530224
ARMSTRONG AIR | 4SHP22LX160P-**A | EAC4X60C+TDR | A96US2V090C16 | 54000 | 8.2 | 55500 | 18 | 11 | 1.98 | 68 | 57 | 211530223
LENNOX | EL22XPV-024-230A** | CX35-24B+TDR | ML193UH070XE36B* | 24000 | 8.5 | 23600 | 21.5 | 13.5 | 1.9 | 62 | 67 | 211694832
LENNOX | EL22XPV-024-230A** | CX35-24B+TDR | ML193UH030XE36B* | 24000 | 8.5 | 23800 | 21 | 13 | 1.9 | 62 | 67 | 211694830
LENNOX | EL22XPV-024-230A** | CX35-24B+TDR | ML180UH090V48B* | 24000 | 8.7 | 23600 | 21.5 | 13.5 | 1.9 | 62 | 67 | 211694828
ARMSTRONG AIR | 4SHP22LX160P-**A | EAC4X60C+TDR | A80UH1E100C20X | 54000 | 8.5 | 56000 | 16.9 | 11 | 2 | 68 | 57 | 211530222
ARMSTRONG AIR | 4SHP22LX160P-**A | EAH1P60D+TDR+TXV | A80UH1E135D20 | 52500 | 8.1 | 54500 | 17 | 11 | 1.94 | 68 | 56 | 211530218
ARMSTRONG AIR | 4SHP22LX160P-**A | BCE5V60M*4X |  | 53500 | 8.5 | 55000 | 16.9 | 11 | 2 | 68 | 55 | 211530216
ARMSTRONG AIR | 4SHP22LX160P-**A | BCE5C60M*4X |  | 53500 | 8.1 | 54500 | 16.9 | 11 | 2 | 68 | 55 | 211530215
ARMSTRONG AIR | 4SHP22LX160P-**A | EA(C;U)1P60C+TDR+TXV | A97USMV090C20 | 54500 | 8.2 | 55500 | 17.5 | 11 | 2.02 | 68 | 56 | 211530214
ARMSTRONG AIR | 4SHP22LX160P-**A | EA(C;U)1P60C+TDR+TXV | A97USMV090C16 | 54000 | 8.2 | 55500 | 18 | 11 | 1.98 | 68 | 57 | 211530213
ARMSTRONG AIR | 4SHP22LX160P-**A | EA(C;U)1P60C+TDR+TXV | A97US2V080C20X | 54000 | 8.2 | 55500 | 17.5 | 11 | 2 | 68 | 57 | 211530212
ARMSTRONG AIR | 4SHP22LX160P-**A | EA(C;U)1P60C+TDR+TXV | A96UH1E110C20 | 54500 | 8.5 | 55500 | 16.5 | 11 | 2.02 | 68 | 57 | 211530211
ARMSTRONG AIR | 4SHP22LX160P-**A | EA(C;U)1P60C+TDR+TXV | A93UH1E110C20 | 54500 | 8.5 | 55500 | 16.9 | 11 | 2.02 | 68 | 57 | 211530210
ARMSTRONG AIR | 4SHP22LX160P-**A | EA(C;U)1P60C+TDR+TXV | A80UH1E110C20 | 54500 | 8.5 | 56000 | 17.5 | 11 | 2.02 | 68 | 56 | 211530209
ARMSTRONG AIR | 4SHP22LX160P-**A | EA(C;U)1P60C+TDR+TXV | A96US2V110C16 | 54000 | 8.2 | 55500 | 18 | 11 | 2 | 68 | 57 | 211530208
ARMSTRONG AIR | 4SHP22LX160P-**A | EA(C;U)1P60C+TDR+TXV | A96UH2E110C20 | 54000 | 8.5 | 55500 | 16.5 | 11 | 2 | 68 | 57 | 211530207
ARMSTRONG AIR | 4SHP22LX160P-**A | EA(C;U)1P60C+TDR+TXV | A96US2V090C20 | 54500 | 8.2 | 55500 | 17.5 | 11 | 2.02 | 68 | 57 | 211530206
ARMSTRONG AIR | 4SHP22LX160P-**A | EA(C;U)1P60C+TDR+TXV | A96US2V090C16 | 54000 | 8.2 | 55500 | 18 | 11 | 1.98 | 68 | 57 | 211530205
ARMSTRONG AIR | 4SHP22LX160P-**A | EA(C;U)1P60C+TDR+TXV | A80UH1E100C20X | 54000 | 8.5 | 56000 | 16.9 | 11 | 2 | 68 | 57 | 211530204
ALLIED | 4HP17L36P-**A | BCE7S42M*4X |  | 36000 | 8.3 | 34600 | 16 | 13 | 2.31 | 66 | 54 | 211855590
ALLIED | 4HP17L30P-**A | BCE7S36M*4X |  | 29800 | 8.1 | 28400 | 15.8 | 13 | 2.3 | 66 | 53 | 211855589
ALLIED | 4HP17L24P-**A | BCE7S30M*4X |  | 23400 | 8.1 | 21800 | 16.4 | 13 | 2.14 | 64 | 50 | 211855588
AC PRO | 4HP17L18P-**A | BCE7E24M*4X |  | 18000 | 8.1 | 18000 | 16.2 | 13 | 2.16 | 61 | 46 | 211855642
AC PRO | 4HP17L36P-**A | BCE7S42M*4X |  | 36000 | 8.3 | 34600 | 16 | 13 | 2.31 | 66 | 54 | 211855640
AC PRO | 4HP17L30P-**A | BCE7S36M*4X |  | 29800 | 8.1 | 28400 | 15.8 | 13 | 2.3 | 66 | 53 | 211855639
AC PRO | 4HP17L24P-**A | BCE7S30M*4X |  | 23400 | 8.1 | 21800 | 16.4 | 13 | 2.14 | 64 | 50 | 211855637
CONCORD | 4HP17L36P-**A | BCE7E42M*4X |  | 36000 | 8.3 | 34400 | 16 | 13 | 2.36 | 66 | 53 | 211855635
LENNOX | EL22XPV-024-230A** | CHX35-30B-**-*+TDR | SLP99UH070XV36B* | 23400 | 8.2 | 22600 | 20 | 13 | 2 | 63 | 67 | 211841350
LENNOX | EL22XPV-024-230A** | CHX35-30B-**-*+TDR | SL297UH060NV36B* | 23400 | 8.2 | 22800 | 20 | 13 | 1.98 | 63 | 67 | 211841349
LENNOX | EL22XPV-024-230A** | CHX35-30B-**-*+TDR | SL297UH040NV36B* | 23400 | 8.2 | 22800 | 20 | 13 | 2 | 63 | 67 | 211841348
LENNOX | EL22XPV-024-230A** | CHX35-30B-**-*+TDR | SL280UH090XV48B* | 23400 | 8.2 | 22600 | 19.5 | 13.5 | 2.02 | 63 | 67 | 211841347
LENNOX | EL22XPV-024-230A** | CHX35-30B-**-*+TDR | SL280UH080NV48B* | 23400 | 8.2 | 22800 | 19.5 | 13 | 2 | 63 | 68 | 211841344
LENNOX | EL22XPV-024-230A** | CHX35-30B-**-*+TDR | SL280UH090V48B* | 23400 | 8.2 | 22600 | 19.5 | 13.5 | 2.02 | 63 | 67 | 211841346
LENNOX | EL22XPV-024-230A** | CHX35-30B-**-*+TDR | SL280UH090V36B* | 23400 | 8.2 | 22600 | 20.5 | 13.5 | 2 | 63 | 67 | 211841345
LENNOX | EL22XPV-024-230A** | CHX35-30B-**-*+TDR | SL280DF060NV36B* | 23400 | 8.2 | 22800 | 19.5 | 13 | 1.98 | 63 | 67 | 211841343
LENNOX | EL22XPV-024-230A** | CHX35-30B-**-*+TDR | ML296UH070XV36B* | 23600 | 8.2 | 22600 | 20 | 13 | 1.96 | 64 | 68 | 211841342
LENNOX | EL22XPV-024-230A** | CHX35-30B-**-*+TDR | ML296UH045XV36B* | 23400 | 8.2 | 22400 | 20.5 | 13 | 1.94 | 63 | 67 | 211841341
LENNOX | EL22XPV-024-230A** | CHX35-30B-**-*+TDR | ML196UH070XE36B* | 23800 | 8.2 | 22800 | 19.5 | 12.5 | 1.96 | 64 | 68 | 211841339
LENNOX | EL22XPV-024-230A** | CHX35-30B-**-*+TDR | ML196UH045XE36B* | 23800 | 8.2 | 22800 | 19.5 | 12.5 | 1.96 | 64 | 68 | 211841338
LENNOX | EL22XPV-024-230A** | CHX35-30B-**-*+TDR | ML196UH030XE36B* | 23800 | 8.2 | 22800 | 20.5 | 13 | 1.98 | 64 | 68 | 211841337
LENNOX | EL22XPV-024-230A** | CHX35-30B-**-*+TDR | ML193UH070XE36B* | 23800 | 8.2 | 22800 | 20.5 | 13 | 2 | 63 | 67 | 211841336
LENNOX | EL22XPV-024-230A** | CHX35-30B-**-*+TDR | ML193UH045XE36B* | 23800 | 8.2 | 22800 | 20.5 | 13 | 1.98 | 64 | 68 | 211841335
LENNOX | EL22XPV-024-230A** | CHX35-30B-**-*+TDR | ML193UH030XE36B* | 23800 | 8.2 | 22800 | 20.5 | 13 | 1.96 | 64 | 68 | 211841334
LENNOX | EL22XPV-024-230A** | CHX35-30B-**-*+TDR | ML180UH090XE48B* | 23800 | 8.1 | 23000 | 18 | 12.5 | 1.96 | 63 | 67 | 211841333
LENNOX | EL22XPV-024-230A** | CHX35-30B-**-*+TDR | ML180UH090V48B* | 23800 | 8.2 | 22800 | 21 | 13 | 1.98 | 63 | 67 | 211841332
LENNOX | EL22XPV-024-230A** | CHX35-30B-**-*+TDR | ML180UH090E48B* | 23800 | 8.1 | 23000 | 18 | 12.5 | 1.96 | 63 | 67 | 211841331
LENNOX | EL22XPV-024-230A** | CHX35-30B-**-*+TDR | ML180UH070XE36B* | 23600 | 8.2 | 22400 | 20 | 13.5 | 2 | 63 | 67 | 211841330
LENNOX | EL22XPV-024-230A** | CHX35-30B-**-*+TDR | ML180UH070V48B* | 23600 | 8.2 | 22600 | 20.5 | 13.5 | 2 | 63 | 67 | 211841329
LENNOX | EL22XPV-024-230A** | CHX35-30B-**-*+TDR | ML180UH070E36B* | 23600 | 8.2 | 22400 | 20 | 13.5 | 2 | 63 | 67 | 211841327
LENNOX | EL22XPV-024-230A** | CHX35-30B-**-*+TDR | EL296UH070XV36B* | 23400 | 8.2 | 22800 | 20.5 | 13.5 | 2 | 63 | 67 | 211841326
LENNOX | EL22XPV-024-230A** | CHX35-30B-**-*+TDR | ML180UH070V36B* | 23600 | 8.2 | 22400 | 21.5 | 13.5 | 1.98 | 63 | 67 | 211841328
LENNOX | EL22XPV-024-230A** | CHX35-30B-**-*+TDR | EL296UH045XV36B* | 23400 | 8.2 | 22800 | 20 | 13 | 2 | 63 | 68 | 211841324
LENNOX | EL22XPV-024-230A** | CHX35-30B-**-*+TDR | EL296UH070XE36B* | 23800 | 8.2 | 22800 | 20 | 13 | 1.98 | 64 | 68 | 211841325
LENNOX | EL22XPV-024-230A** | CHX35-30B-**-*+TDR | EL296UH045XE36B* | 23800 | 8.2 | 22800 | 20 | 12.5 | 1.98 | 64 | 68 | 211841323
LENNOX | EL22XPV-024-230A** | CHX35-30B-**-*+TDR | EL280UH090XE48B* | 23800 | 8.1 | 23000 | 18 | 12.5 | 1.96 | 63 | 67 | 211841322
LENNOX | EL22XPV-024-230A** | CHX35-30B-**-*+TDR | EL280UH090E48B* | 23800 | 8.1 | 23000 | 18 | 12.5 | 1.96 | 63 | 67 | 211841321
LENNOX | EL22XPV-024-230A** | CHX35-30B-**-*+TDR | EL280UH090E36B* | 23800 | 8.2 | 22800 | 20.5 | 13 | 2 | 63 | 68 | 211841320
LENNOX | EL22XPV-024-230A** | CHX35-30B-**-*+TDR | EL196UH070XE36B* | 23800 | 8.2 | 22800 | 19.5 | 13 | 1.96 | 64 | 68 | 211841319
LENNOX | EL22XPV-024-230A** | CHX35-30B-**-*+TDR | EL196UH045XE36B* | 23800 | 8.2 | 22800 | 19.5 | 13 | 1.96 | 64 | 68 | 211841318
LENNOX | EL22XPV-024-230A** | CHX35-30B-**-*+TDR | EL196UH030XE36B* | 23800 | 8.2 | 22800 | 20.5 | 13 | 1.98 | 64 | 68 | 211841317
LENNOX | EL22XPV-024-230A** | CHX35-30B-**-*+TDR | EL195UH060NE36B* | 23800 | 8.2 | 22800 | 19.5 | 13 | 1.96 | 64 | 68 | 211841316
LENNOX | EL22XPV-024-230A** | CHX35-30B-**-*+TDR | EL195UH040NE36B* | 23800 | 8.2 | 22800 | 19.5 | 13 | 1.96 | 64 | 68 | 211841315
GE | NS17H36SA4-**A | ED1P30/36A+TDR+TXV | NF80D045S3A-* | 32800 | 8.1 | 35800 | 15.2 | 12 | 2.16 | 66 | 53 | 211621864
GE | NS17H30SA4-**A | ED1P30/36C+TDR+TXV | NF97D090M4C-* | 28000 | 8.5 | 29200 | 15.2 | 12.5 | 2.2 | 64 | 49 | 211621862
GE | NS17H30SA4-**A | ED1P30/36A+TDR+TXV | NF80D070T3A-* | 27000 | 8.3 | 28400 | 15.2 | 12.5 | 2.22 | 64 | 50 | 211621850
GE | NS17H30SA4-**A | ED1P30/36A+TDR+TXV | NF80D070S3A-* | 27400 | 8.3 | 28600 | 15.2 | 12.5 | 2.2 | 64 | 50 | 211621849
GE | NS17H30SA4-**A | ED1P30/36A+TDR+TXV | NF80D045S3A-* | 27400 | 8.3 | 28600 | 15.2 | 12.5 | 2.22 | 64 | 50 | 211621848
GE | NS17H24SA4-**A | ED1P30/36C+TDR+TXV | NF97D090M4C-* | 23600 | 8.1 | 23600 | 15.8 | 13 | 2.02 | 63 | 48 | 211621846
GE | NS17H18SA4-**A | ED1P30/36B+TDR+TXV | NF96D070S4B-* | 18000 | 8.3 | 18000 | 16.4 | 13.5 | 2.1 | 62 | 49 | 211621818
GE | NS17H18SA4-**A | ED1P30/36B+TDR+TXV | NF96D045S3B-* | 18000 | 8.3 | 17800 | 16.4 | 13.5 | 2.1 | 62 | 48 | 211621817
LENNOX | ML17XP1-042-230A** | CBA38MV-048-230*+TDR |  | 41500 | 8.1 | 40000 | 15.2 | 13 | 2.22 | 65 | 51 | 211617040
AIREASE | 4SHP22LX160P-**A | EAC4X60D+TDR | A80UH1E135D20 | 55000 | 8.2 | 55500 | 16.5 | 11 | 1.96 | 68 | 56 | 211530263
AIREASE | 4SHP22LX160P-**A | EAC4X60C+TDR | A97USMV090C16 | 54000 | 8.2 | 55500 | 18 | 11 | 1.98 | 68 | 57 | 211530261
AIREASE | 4SHP22LX160P-**A | EAC4X60C+TDR | A97US2V080C20X | 54000 | 8.2 | 55500 | 17.5 | 11 | 2 | 68 | 57 | 211530260
AIREASE | 4SHP22LX160P-**A | EAC4X60C+TDR | A97USMV090C20 | 54500 | 8.2 | 55500 | 17.5 | 11 | 2.02 | 68 | 56 | 211530262
AIREASE | 4SHP22LX160P-**A | EAC4X60C+TDR | A96UH1E110C20 | 54500 | 8.5 | 55500 | 16.5 | 11 | 2.02 | 68 | 57 | 211530259
AIREASE | 4SHP22LX160P-**A | EAC4X60C+TDR | A93UH1E110C20 | 54500 | 8.5 | 55500 | 16.9 | 11 | 2.02 | 68 | 57 | 211530258
AIREASE | 4SHP22LX160P-**A | EAC4X60C+TDR | A80UH1E110C20 | 54500 | 8.5 | 56000 | 17.5 | 11 | 2.02 | 68 | 56 | 211530257
AIREASE | 4SHP22LX160P-**A | EAC4X60C+TDR | A96US2V110C16 | 54000 | 8.2 | 55500 | 18 | 11 | 2 | 68 | 57 | 211530256
AIREASE | 4SHP22LX160P-**A | EAC4X60C+TDR | A96UH2E110C20 | 54000 | 8.5 | 55500 | 16.5 | 11 | 2 | 68 | 57 | 211530255
AIREASE | 4SHP22LX160P-**A | EAC4X60C+TDR | A96US2V090C20 | 54500 | 8.2 | 55500 | 17.5 | 11 | 2.02 | 68 | 57 | 211530254
AIREASE | 4SHP22LX160P-**A | EAC4X60C+TDR | A96US2V090C16 | 54000 | 8.2 | 55500 | 18 | 11 | 1.98 | 68 | 57 | 211530253
AIREASE | 4SHP22LX160P-**A | EAC4X60C+TDR | A80UH1E100C20X | 54000 | 8.5 | 56000 | 16.9 | 11 | 2 | 68 | 57 | 211530252
AIREASE | 4SHP22LX160P-**A | EAH1P60D+TDR+TXV | A80UH1E135D20 | 52500 | 8.1 | 54500 | 17 | 11 | 1.94 | 68 | 56 | 211530248
AIREASE | 4SHP22LX160P-**A | BCE5V60M*4X |  | 53500 | 8.5 | 55000 | 16.9 | 11 | 2 | 68 | 55 | 211530246
AIREASE | 4SHP22LX160P-**A | BCE5C60M*4X |  | 53500 | 8.1 | 54500 | 16.9 | 11 | 2 | 68 | 55 | 211530245
AIREASE | 4SHP22LX160P-**A | EA(C;U)1P60C+TDR+TXV | A97USMV090C16 | 54000 | 8.2 | 55500 | 18 | 11 | 1.98 | 68 | 57 | 211530243
AIREASE | 4SHP22LX160P-**A | EA(C;U)1P60C+TDR+TXV | A97USMV090C20 | 54500 | 8.2 | 55500 | 17.5 | 11 | 2.02 | 68 | 56 | 211530244
AIREASE | 4SHP22LX160P-**A | EA(C;U)1P60C+TDR+TXV | A97US2V080C20X | 54000 | 8.2 | 55500 | 17.5 | 11 | 2 | 68 | 57 | 211530242
AIREASE | 4SHP22LX160P-**A | EA(C;U)1P60C+TDR+TXV | A96UH1E110C20 | 54500 | 8.5 | 55500 | 16.5 | 11 | 2.02 | 68 | 57 | 211530241
AIREASE | 4SHP22LX160P-**A | EA(C;U)1P60C+TDR+TXV | A80UH1E110C20 | 54500 | 8.5 | 56000 | 17.5 | 11 | 2.02 | 68 | 56 | 211530239
AIREASE | 4SHP22LX160P-**A | EA(C;U)1P60C+TDR+TXV | A93UH1E110C20 | 54500 | 8.5 | 55500 | 16.9 | 11 | 2.02 | 68 | 57 | 211530240
AIREASE | 4SHP22LX160P-**A | EA(C;U)1P60C+TDR+TXV | A96US2V110C16 | 54000 | 8.2 | 55500 | 18 | 11 | 2 | 68 | 57 | 211530238
AIREASE | 4SHP22LX160P-**A | EA(C;U)1P60C+TDR+TXV | A96UH2E110C20 | 54000 | 8.5 | 55500 | 16.5 | 11 | 2 | 68 | 57 | 211530237
AIREASE | 4SHP22LX160P-**A | EA(C;U)1P60C+TDR+TXV | A96US2V090C20 | 54500 | 8.2 | 55500 | 17.5 | 11 | 2.02 | 68 | 57 | 211530236
AIREASE | 4SHP22LX160P-**A | EA(C;U)1P60C+TDR+TXV | A96US2V090C16 | 54000 | 8.2 | 55500 | 18 | 11 | 1.98 | 68 | 57 | 211530235
AIREASE | 4SHP22LX160P-**A | EA(C;U)1P60C+TDR+TXV | A80UH1E100C20X | 54000 | 8.5 | 56000 | 16.9 | 11 | 2 | 68 | 57 | 211530234
ARMSTRONG AIR | 4SHP22LX160P-**A | EAC4X60D+TDR | A80UH1E135D20 | 55000 | 8.2 | 55500 | 16.5 | 11 | 1.96 | 68 | 56 | 211530233
ARMSTRONG AIR | 4SHP22LX160P-**A | EAC4X60C+TDR | A97USMV090C20 | 54500 | 8.2 | 55500 | 17.5 | 11 | 2.02 | 68 | 56 | 211530232
ARMSTRONG AIR | 4SHP22LX160P-**A | EAC4X60C+TDR | A97USMV090C16 | 54000 | 8.2 | 55500 | 18 | 11 | 1.98 | 68 | 57 | 211530231
ARMSTRONG AIR | 4SHP22LX160P-**A | EAC4X60C+TDR | A97US2V080C20X | 54000 | 8.2 | 55500 | 17.5 | 11 | 2 | 68 | 57 | 211530230
ARMSTRONG AIR | 4SHP22LX160P-**A | EAC4X60C+TDR | A93UH1E110C20 | 54500 | 8.5 | 55500 | 16.9 | 11 | 2.02 | 68 | 57 | 211530228
ARMSTRONG AIR | 4SHP22LX160P-**A | EAC4X60C+TDR | A96UH1E110C20 | 54500 | 8.5 | 55500 | 16.5 | 11 | 2.02 | 68 | 57 | 211530229
LENNOX | EL22XPV-024-230A** | CX35-30B+TDR | ML193UH030XE36B* | 23200 | 8.5 | 22800 | 20 | 12.5 | 1.9 | 61 | 69 | 211694867
LENNOX | EL22XPV-024-230A** | C35-24B+TDR+TXV | EL296UH070XE36B* | 24000 | 8.5 | 23800 | 20.5 | 13.5 | 1.9 | 62 | 66 | 211694690
LENNOX | EL22XPV-024-230A** | C35-24B+TDR+TXV | EL296UH045XV36B* | 23800 | 8.5 | 23800 | 20.5 | 13.5 | 1.9 | 62 | 66 | 211694689
LENNOX | EL22XPV-024-230A** | C35-24B+TDR+TXV | EL296UH045XE36B* | 24000 | 8.5 | 23800 | 20.5 | 13.5 | 1.9 | 62 | 66 | 211694688
LENNOX | EL22XPV-024-230A** | C35-24B+TDR+TXV | EL280UH090XE48B* | 24000 | 8.5 | 23800 | 18.5 | 13 | 1.9 | 62 | 67 | 211694687
LENNOX | EL22XPV-024-230A** | C35-24B+TDR+TXV | EL280UH090E48B* | 24000 | 8.5 | 23800 | 18.5 | 13 | 1.9 | 62 | 67 | 211694686
LENNOX | EL22XPV-024-230A** | C35-24B+TDR+TXV | EL280UH090E36B* | 24000 | 8.5 | 23600 | 21.5 | 13.5 | 1.92 | 62 | 67 | 211694685
LENNOX | EL22XPV-024-230A** | C35-24B+TDR+TXV | EL196UH070XE36B* | 24000 | 8.5 | 23800 | 20 | 13 | 1.9 | 62 | 67 | 211694684
LENNOX | EL22XPV-024-230A** | C35-24B+TDR+TXV | EL196UH045XE36B* | 24000 | 8.5 | 23800 | 20 | 13 | 1.9 | 62 | 67 | 211694683
LENNOX | EL22XPV-024-230A** | C35-24B+TDR+TXV | EL196UH030XE36B* | 24000 | 8.5 | 23800 | 21.5 | 13 | 1.9 | 62 | 66 | 211694682
LENNOX | EL22XPV-024-230A** | C35-30B+TDR+TXV | SLP99DF070XV36B* | 23800 | 8.5 | 23600 | 20 | 13 | 1.96 | 60 | 68 | 211694767
LENNOX | EL22XPV-024-230A** | C35-30B+TDR+TXV | SL297UH060NV36B* | 23600 | 8.5 | 23600 | 20 | 12.5 | 1.96 | 60 | 69 | 211694766
LENNOX | EL22XPV-024-230A** | C35-30B+TDR+TXV | SL297UH040NV36B* | 23600 | 8.5 | 23600 | 20 | 12.5 | 1.96 | 60 | 68 | 211694765
LENNOX | EL22XPV-024-230A** | C35-30B+TDR+TXV | SL280UH090V36B* | 23800 | 8.5 | 23400 | 20 | 13 | 1.98 | 60 | 68 | 211694762
LENNOX | EL22XPV-024-230A** | C35-30B+TDR+TXV | SL280UH090XV48B* | 23800 | 8.5 | 23400 | 19.5 | 13 | 1.98 | 60 | 68 | 211694764
LENNOX | EL22XPV-024-230A** | C35-30B+TDR+TXV | SL280UH090V48B* | 23800 | 8.5 | 23400 | 19.5 | 13 | 1.98 | 60 | 68 | 211694763
LENNOX | EL22XPV-024-230A** | CX35-30B+TDR | ML180UH090XE48B* | 24000 | 8.5 | 23600 | 18 | 12.5 | 1.94 | 61 | 69 | 211694866
LENNOX | EL22XPV-024-230A** | CX35-24B+TDR | SL280DF060NV36B* | 23800 | 8.5 | 23600 | 20 | 13.5 | 1.92 | 62 | 67 | 211694839
LENNOX | EL22XPV-024-230A** | CX35-24B+TDR | ML296UH070XV36B* | 23800 | 8.5 | 23600 | 20.5 | 13 | 1.88 | 62 | 67 | 211694838
LENNOX | EL22XPV-024-230A** | CX35-24B+TDR | ML296UH045XV36B* | 23600 | 8.5 | 23200 | 20.5 | 13 | 1.88 | 63 | 67 | 211694837
LENNOX | EL22XPV-024-230A** | CX35-24B+TDR | ML196UH070XE48B* | 24000 | 8.2 | 24000 | 16.9 | 12.5 | 1.88 | 63 | 67 | 211694836
LENNOX | EL22XPV-024-230A** | CX35-24B+TDR | ML196UH070XE36B* | 24000 | 8.5 | 23800 | 20 | 13 | 1.9 | 62 | 67 | 211694835
LENNOX | EL22XPV-024-230A** | CX35-24B+TDR | ML196UH045XE36B* | 24000 | 8.5 | 23800 | 20 | 13 | 1.9 | 62 | 67 | 211694834
LENNOX | EL22XPV-024-230A** | CX35-24B+TDR | ML196UH030XE36B* | 24000 | 8.5 | 23800 | 21.5 | 13 | 1.9 | 62 | 66 | 211694833
LENNOX | EL22XPV-024-230A** | C35-24B+TDR+TXV | EL195UH040NE36B* | 24000 | 8.5 | 23800 | 20 | 13 | 1.9 | 62 | 67 | 211694680
LENNOX | EL22XPV-024-230A** | C35-24B+TDR+TXV | EL195UH060NE36B* | 24000 | 8.5 | 23800 | 20 | 13 | 1.9 | 62 | 67 | 211694681
LENNOX | EL22XPV-024-230A** | C35-24A+TDR+TXV | SL280UH060NV36A* | 23800 | 8.5 | 23600 | 20.5 | 13.5 | 1.92 | 62 | 67 | 211694676
LENNOX | EL22XPV-024-230A** | C35-24B+TDR+TXV | EL180UH080NE48B* | 24000 | 8.2 | 24000 | 17.5 | 12.5 | 1.88 | 63 | 67 | 211694679
LENNOX | EL22XPV-024-230A** | C35-24A+TDR+TXV | SL280UH070XV36A* | 23800 | 8.5 | 23600 | 20.5 | 13.5 | 1.9 | 62 | 67 | 211694678
LENNOX | EL22XPV-024-230A** | C35-24A+TDR+TXV | ML180UH070XE36A* | 24000 | 8.5 | 23200 | 20.5 | 13.5 | 1.9 | 63 | 67 | 211694675
LENNOX | EL22XPV-024-230A** | C35-24A+TDR+TXV | SL280UH070V36A* | 23800 | 8.5 | 23600 | 20.5 | 13.5 | 1.9 | 62 | 67 | 211694677
LENNOX | EL22XPV-024-230A** | C35-24A+TDR+TXV | ML180UH070V36A* | 23800 | 8.5 | 23200 | 21.5 | 13.5 | 1.9 | 62 | 67 | 211694674
LENNOX | EL22XPV-024-230A** | C35-24A+TDR+TXV | ML180UH070E36A* | 24000 | 8.5 | 23200 | 20.5 | 13.5 | 1.9 | 63 | 67 | 211694673
LENNOX | EL22XPV-024-230A** | C35-24A+TDR+TXV | EL280UH045E36A* | 23600 | 8.5 | 23000 | 21.5 | 13.5 | 1.9 | 62 | 67 | 211694666
LENNOX | EL22XPV-024-230A** | C35-24A+TDR+TXV | ML180UH045XE36A* | 23400 | 8.5 | 22800 | 21 | 13.5 | 1.86 | 62 | 67 | 211694672
LENNOX | EL22XPV-024-230A** | C35-24A+TDR+TXV | EL280UH070XE36A* | 24000 | 8.5 | 23600 | 21.5 | 13.5 | 1.92 | 62 | 67 | 211694668
LENNOX | EL22XPV-024-230A** | C35-24A+TDR+TXV | ML180UH045V36A* | 23600 | 8.5 | 23000 | 21.5 | 13.5 | 1.88 | 62 | 67 | 211694671
LENNOX | EL22XPV-024-230A** | C35-24A+TDR+TXV | EL280UH070E36A* | 24000 | 8.5 | 23600 | 21.5 | 13.5 | 1.92 | 62 | 67 | 211694667
LENNOX | EL22XPV-024-230A** | C35-24A+TDR+TXV | ML180UH045E36A* | 23400 | 8.5 | 22800 | 21 | 13.5 | 1.86 | 62 | 67 | 211694670
LENNOX | EL22XPV-024-230A** | C35-24A+TDR+TXV | EL180UH040NE36A* | 24000 | 8.5 | 23600 | 21.5 | 13.5 | 1.9 | 62 | 67 | 211694664
LENNOX | EL22XPV-024-230A** | C35-24A+TDR+TXV | EL180UH060NE36A* | 24000 | 8.5 | 23600 | 21.5 | 13.5 | 1.9 | 62 | 67 | 211694665
LENNOX | EL22XPV-024-230A** | C35-24A+TDR+TXV | ML180UH030V36A* | 23600 | 8.5 | 23000 | 21.5 | 13.5 | 1.88 | 62 | 67 | 211694669
LENNOX | EL22XPV-024-230A** | CBA38MV-030-230*+TDR |  | 24000 | 9 | 22400 | 21 | 13.5 | 2.32 | 64 | 72 | 211694663 | Cold Climate
LENNOX | EL17XP1-030-230A** | CBA25UHE-036-230-** |  | 28600 | 8.3 | 27000 | 15.8 | 12.5 | 2.14 | 64 | 49 | 212596847
LENNOX | EL17XP1-024-230A** | CBA25UHE-030-230-** |  | 23400 | 8.1 | 21800 | 15.2 | 13 | 2.04 | 64 | 50 | 212596846
LENNOX | ML17XP1-036-230A** | CBA25UHE-042-230-** |  | 35600 | 8.1 | 33600 | 15.8 | 13 | 2.2 | 65 | 51 | 212596845
LENNOX | ML17XP1-030-230A** | CBA25UHE-036-230-** |  | 28600 | 8.3 | 27000 | 15.8 | 12.5 | 2.14 | 64 | 49 | 212596844
LENNOX | ML17XP1-024-230A** | CBA25UHE-030-230-** |  | 23400 | 8.1 | 21800 | 15.2 | 13 | 2.04 | 64 | 50 | 212596843
LENNOX | EL17XP1-018-230A** | CBA25UHE-024-230-** |  | 18000 | 8.1 | 17800 | 16 | 13 | 2.14 | 63 | 48 | 212577463
LENNOX | ML17XP1-018-230A** | CBA25UHE-024-230-** |  | 18000 | 8.1 | 17800 | 16 | 13 | 2.14 | 63 | 48 | 212577461
LENNOX | EL22XPV-036-230A** | C35-48C+TDR+TXV | SLP98UH090XV60C* | 35000 | 8.8 | 33800 | 19 | 12 | 2.24 | 66 | 55 | 212523836
LENNOX | EL22XPV-036-230A** | C35-48C+TDR+TXV | SLP98UH090XV48C* | 35000 | 9 | 33800 | 20 | 12 | 2.24 | 66 | 55 | 212523835
LENNOX | EL22XPV-036-230A** | C35-48C+TDR+TXV | SLP98UH090XV36C* | 35000 | 9 | 33800 | 20 | 12 | 2.24 | 66 | 55 | 212523834
LENNOX | EL22XPV-024-230A** | C35-30B+TDR+TXV | SLP98UH070XV36B* | 23800 | 8.5 | 23600 | 20 | 13 | 1.96 | 60 | 68 | 212523833
LENNOX | EL22XPV-024-230A** | C35-24B+TDR+TXV | SLP98UH070XV36B* | 23800 | 8.5 | 23600 | 21 | 13.5 | 1.92 | 62 | 67 | 212523832
LENNOX | EL22XPV-036-230A** | C35-48B+TDR+TXV | SLP98UH070XV36B* | 35000 | 8.8 | 34000 | 20.5 | 12 | 2.18 | 66 | 55 | 212523831
LENNOX | EL22XPV-036-230A** | C35-36B+TDR+TXV | SLP98UH070XV36B* | 35000 | 8.5 | 35000 | 20.5 | 12 | 2.12 | 63 | 52 | 212523830
LENNOX | EL22XPV-036-230A** | C35-30B+TDR+TXV | SLP98UH070XV36B* | 34600 | 8.5 | 34800 | 20.5 | 12 | 2.1 | 63 | 52 | 212523829
LENNOX | EL22XPV-036-230A** | CBA25UHE-042-230-** |  | 34600 | 8.8 | 33000 | 18 | 12 | 2.2 | 67 | 55 | 212510802
LENNOX | EL22XPV-036-230A** | CBA25UHE-036-230-** |  | 34000 | 8.8 | 32800 | 17.5 | 11.7 | 2.18 | 66 | 54 | 212510801
ARMSTRONG AIR | 4SHP17LE136P-**A | EAH1P42B*+TDR+TXV | A96UH2E045B12 | 36000 | 8.1 | 33400 | 15.8 | 13 | 2.24 | 68 | 56 | 211737929
Century | HRG1**8S1R-**A | EAH1P24B*+TDR+TXV | GUH96T070B3M | 18000 | 8.1 | 18000 | 16.4 | 13.5 | 2.07 | 62 | 48 | 211734507
COMFORT-AIRE | HRG1**8S1R-**A | EAH1P24B*+TDR+TXV | GUH96T070B3M | 18000 | 8.1 | 18000 | 16.4 | 13.5 | 2.07 | 62 | 48 | 211734505
AIREASE | 4SHP17LE118P-**A | EAH1P24B*+TDR+TXV | A96US2V070B12 | 18000 | 8.1 | 18000 | 16.4 | 13.5 | 2.07 | 62 | 48 | 211734504
ARMSTRONG AIR | 4SHP17LE118P-**A | EAH1P24B*+TDR+TXV | A96US2V070B12 | 18000 | 8.1 | 18000 | 16.4 | 13.5 | 2.07 | 62 | 48 | 211734503
AC PRO | 4HP17L18P-**A | EAH1P24B*+TDR+TXV | 96G2UH070BV12 | 18000 | 8.1 | 18000 | 16.4 | 13.5 | 2.07 | 62 | 48 | 211734499
ALLIED | 4HP17L18P-**A | EAH1P24B*+TDR+TXV | 96G2UH070BV12 | 18000 | 8.1 | 18000 | 16.4 | 13.5 | 2.07 | 62 | 48 | 211734501
ARMSTRONG AIR | 4SHP17LE118P-**A | EAH1P24B*+TDR+TXV | A96UH1E070B12 | 18000 | 8.1 | 17800 | 16 | 13.5 | 2.02 | 62 | 48 | 211734618
ALLIED | 4HP17L18P-**A | EAH1P24B*+TDR+TXV | 96G1UH070BE12 | 18000 | 8.1 | 17800 | 16 | 13.5 | 2.02 | 62 | 48 | 211734617
MRCOOL | MHP17018A-**A | MCHP24BNPA*+TDR+TXV | MGM96SE070B3XA | 18000 | 8.1 | 17800 | 16 | 13.5 | 2.02 | 62 | 48 | 211734613
AC PRO | 4HP17L18P-**A | EAH1P24B*+TDR+TXV | 96G1UH070BE12 | 18000 | 8.1 | 17800 | 16 | 13.5 | 2.02 | 62 | 48 | 211734616
ROYALTON | 4HP17L18P-**A | EAH1P24B*+TDR+TXV | 96G1UH070BE12 | 18000 | 8.1 | 17800 | 16 | 13.5 | 2.02 | 62 | 48 | 211734615
CONCORD | 4HP17L18P-**A | EAH1P24B*+TDR+TXV | 96G1UH070BE12 | 18000 | 8.1 | 17800 | 16 | 13.5 | 2.02 | 62 | 48 | 211734614
BLUERIDGE | BHP17L18P-**A | BH1P24B*+TDR+TXV | BG961UH070BE12 | 18000 | 8.1 | 17800 | 16 | 13.5 | 2.02 | 62 | 48 | 211734611
DUCANE | 4HP17L18P-**A | EAH1P24B*+TDR+TXV | 96G1UH070BE12 | 18000 | 8.1 | 17800 | 16 | 13.5 | 2.02 | 62 | 48 | 211734612
DUCANE | 4HP17L18P-**A | EAH1P24B*+TDR+TXV | 95G1UH040BE12X | 18000 | 8.1 | 17800 | 16 | 13.5 | 2.01 | 62 | 48 | 211734415
CONCORD | 4HP17L18P-**A | EAH1P24B*+TDR+TXV | 95G1UH040BE12X | 18000 | 8.1 | 17800 | 16 | 13.5 | 2.01 | 62 | 48 | 211734416
GE | NS22H24MA4-**A | NCUC30BT4+TDR | NF96U070V3B | 23800 | 8.5 | 23200 | 21 | 13 | 1.96 | 60 | 69 | 212396426
GE | NS22H24MA4-**A | NCUC30BT4+TDR | NF97U070M3B | 23800 | 8.5 | 23200 | 21 | 13 | 1.96 | 60 | 69 | 212396427
GE | NS22H24MA4-**A | NCUC30BT4+TDR | NF97X060V3B | 23800 | 8.5 | 23200 | 20.5 | 13 | 1.94 | 61 | 69 | 212396429
GE | NS22H24MA4-**A | NCUC30BT4+TDR | NF96U045V3B | 23800 | 8.5 | 23200 | 20.5 | 13 | 1.94 | 61 | 69 | 212396425
GE | NS22H24MA4-**A | NCUC30BT4+TDR | NF80X080V4B | 23400 | 8.5 | 23200 | 20 | 12.5 | 1.92 | 60 | 69 | 212396424
GE | NS22H24MA4-**A | NCUC30BT4+TDR | NF80U090V4B | 23800 | 8.5 | 23200 | 20.5 | 13 | 1.96 | 60 | 69 | 212396423
GE | NS22H24MA4-**A | NCUC24BT4+TDR | NF97X060V3B | 23800 | 8.5 | 23200 | 21.5 | 13.5 | 1.9 | 63 | 67 | 212396421
GE | NS22H24MA4-**A | NCUC30AT4+TDR | NF80X060V3A | 23800 | 8.5 | 23200 | 20.5 | 13 | 1.94 | 60 | 69 | 212396422
GE | NS22H24MA4-**A | NCUC24BT4+TDR | NF96U070V3B | 23800 | 8.5 | 23200 | 22 | 13.5 | 1.9 | 63 | 67 | 212396418
GE | NS22H24MA4-**A | NCUC24BT4+TDR | NF97X040V3B | 24000 | 8.5 | 23400 | 21.5 | 13.5 | 1.9 | 62 | 67 | 212396420
GE | NS22H24MA4-**A | NCUC24BT4+TDR | NF97U070M3B | 23800 | 8.5 | 23200 | 22 | 13.5 | 1.9 | 63 | 67 | 212396419
GE | NS22H24MA4-**A | NCUC24BT4+TDR | NF96U045V3B | 23800 | 8.5 | 23200 | 21 | 13.5 | 1.88 | 63 | 67 | 212396417
GE | NS22H24MA4-**A | NCUC24BT4+TDR | NF80U090V4B | 24000 | 8.5 | 23200 | 21.5 | 14 | 1.9 | 62 | 67 | 212396415
GE | NS22H24MA4-**A | NCUC24BT4+TDR | NF80X080V4B | 23600 | 8.5 | 23200 | 20.5 | 13 | 1.88 | 63 | 67 | 212396416
GE | NS22H24MA4-**A | NCUC24AT4+TDR | NF80X060V3A | 24000 | 8.5 | 23400 | 21 | 13.5 | 1.9 | 62 | 67 | 212396414
GE | NS22H24MA4-**A | NCUC24AT4+TDR | NF80U070V3A | 24000 | 8.5 | 23400 | 21.5 | 13.5 | 1.9 | 62 | 67 | 212396413
GE | NS22H24MA4-**A | NAM30V2TA4 |  | 24000 | 9.5 | 23000 | 21 | 13.5 | 2.32 | 65 | 70 | 212396412 | Cold Climate
GE | NS22H60MA4-**A | NCUC60CT4+TDR | NF80U110T5C | 54500 | 8.5 | 55000 | 16.9 | 11.7 | 2.04 | 68 | 56 | 212390351
GE | NS22H60MA4-**A | NCUU60CP4+TDR+TXV | NF80U110T5C | 54500 | 8.5 | 55000 | 16.9 | 11.7 | 2.04 | 68 | 56 | 212390350
GE | NS22H48MA4-**A | NCUC60CT4+TDR | NF80U110T5C | 48000 | 8.5 | 45500 | 18.5 | 12 | 2.04 | 63 | 55 | 212390349
GE | NS22H48MA4-**A | NCUU60CP4+TDR+TXV | NF80U110T5C | 48000 | 8.5 | 45500 | 18.5 | 12 | 2.04 | 63 | 55 | 212390346
GE | NS22H36MA4-**A | NCUC48CT4+TDR | NF80U110T5C | 35800 | 8.7 | 33800 | 17.5 | 12 | 2.24 | 66 | 55 | 212390345
GE | NS22H36MA4-**A | NCUU48CP4+TDR+TXV | NF80U110T5C | 35800 | 8.7 | 33800 | 17.5 | 12 | 2.24 | 66 | 55 | 212390344
GE | NS22H36MA4-**A | NCUU48CP4+TDR+TXV | NF95X080S4C | 35400 | 8.8 | 33600 | 19 | 12 | 2.22 | 67 | 55 | 212390343
GE | NS22H36MA4-**A | NCHC42CT4+TDR | NF80U110T5C | 36000 | 8.5 | 33800 | 17.5 | 12 | 2.04 | 67 | 54 | 212390342
GE | NS22H36MA4-**A | NCHC36CT4+TDR | NF80U110T5C | 35400 | 8.2 | 34800 | 18 | 11.7 | 2.04 | 66 | 52 | 212390341
GE | NS22H60MA4-**A | NCUC50/60CT4+TDR | NF80U090S5C | 54500 | 8.1 | 56000 | 18 | 11 | 1.84 | 69 | 55 | 212390336
GE | NS22H24MA4-**A | NCHC30BT4+TDR | NF96U070S3B | 23800 | 8.2 | 22800 | 19.5 | 12.5 | 1.96 | 64 | 68 | 212390326
GE | NS22H24MA4-**A | NCHC30BT4+TDR | NF96U045S3B | 23800 | 8.2 | 22800 | 19.5 | 12.5 | 1.96 | 64 | 68 | 212390325
GE | NS22H24MA4-**A | NCHC30BT4+TDR | NF80L090S4B | 23800 | 8.1 | 23000 | 18 | 12.5 | 1.96 | 63 | 67 | 212390324
GE | NS22H24MA4-**A | NCHC30BT4+TDR | NF80U090S4B | 23800 | 8.1 | 23000 | 18 | 12.5 | 1.96 | 63 | 67 | 212390323
GE | NS22H24MA4-**A | NCHC30BT4+TDR | NF80L070S3B | 23600 | 8.2 | 22400 | 20 | 13.5 | 2 | 63 | 67 | 212390322
GE | NS22H24MA4-**A | NCHC30BT4+TDR | NF80U070S3B | 23600 | 8.2 | 22400 | 20 | 13.5 | 2 | 63 | 67 | 212390321
GE | NS22H24MA4-**A | NCHC30BT4+TDR | NF80U090T4B | 23800 | 8.1 | 23000 | 18 | 12.5 | 1.96 | 63 | 67 | 212390320
GE | NS22H24MA4-**A | NCHC30BT4+TDR | NF95X060S3B | 23800 | 8.2 | 22800 | 19.5 | 13 | 1.96 | 64 | 68 | 212390319
GE | NS22H24MA4-**A | NCHC30BT4+TDR | NF95X040S3B | 23800 | 8.2 | 22800 | 19.5 | 13 | 1.96 | 64 | 68 | 212390318
GE | NS22H24MA4-**A | NCHC30AT4+TDR | NF80L045S3A | 24000 | 8.1 | 23400 | 21.5 | 13.5 | 2.04 | 61 | 68 | 212390314
GE | NS22H24MA4-**A | NCHC30AT4+TDR | NF80U045S3A | 24000 | 8.1 | 23400 | 21.5 | 13.5 | 2.04 | 61 | 68 | 212390313
AIREASE | 4SHP17LE148P-**A | EAH1P51C*+TDR+TXV | A80UH2E110C16 | 47500 | 8.3 | 45000 | 15.4 | 12.5 | 2.3 | 69 | 57 | 211737202
ARMSTRONG AIR | 4SHP17LE148P-**A | EAH1P51C*+TDR+TXV | A80UH2E110C16 | 47500 | 8.3 | 45000 | 15.4 | 12.5 | 2.3 | 69 | 57 | 211737201
ALLIED | 4HP17L48P-**A | EAH1P51C*+TDR+TXV | 80G2UH110CE16 | 47500 | 8.3 | 45000 | 15.4 | 12.5 | 2.3 | 69 | 57 | 211737200
AC PRO | 4HP17L48P-**A | EAH1P51C*+TDR+TXV | 80G2UH110CE16 | 47500 | 8.3 | 45000 | 15.4 | 12.5 | 2.3 | 69 | 57 | 211737199
ROYALTON | 4HP17L48P-**A | EAH1P51C*+TDR+TXV | 80G2UH110CE16 | 47500 | 8.3 | 45000 | 15.4 | 12.5 | 2.3 | 69 | 57 | 211737198
CONCORD | 4HP17L48P-**A | EAH1P51C*+TDR+TXV | 80G2UH110CE16 | 47500 | 8.3 | 45000 | 15.4 | 12.5 | 2.3 | 69 | 57 | 211737197
DUCANE | 4HP17L48P-**A | EAH1P51C*+TDR+TXV | 80G2UH110CE16 | 47500 | 8.3 | 45000 | 15.4 | 12.5 | 2.3 | 69 | 57 | 211737196
ARMSTRONG AIR | 4SHP17LE148P-**A | EAH1P51C*+TDR+TXV | A93UH1E090C16 | 47000 | 8.3 | 45000 | 15.2 | 12.5 | 2.3 | 69 | 57 | 211737274
ALLIED | 4HP17L48P-**A | EAH1P51C*+TDR+TXV | 92G1UH090CE16 | 47000 | 8.3 | 45000 | 15.2 | 12.5 | 2.3 | 69 | 57 | 211737273
AC PRO | 4HP17L48P-**A | EAH1P51C*+TDR+TXV | 92G1UH090CE16 | 47000 | 8.3 | 45000 | 15.2 | 12.5 | 2.3 | 69 | 57 | 211737272
ROYALTON | 4HP17L48P-**A | EAH1P51C*+TDR+TXV | 92G1UH090CE16 | 47000 | 8.3 | 45000 | 15.2 | 12.5 | 2.3 | 69 | 57 | 211737271
CONCORD | 4HP17L48P-**A | EAH1P51C*+TDR+TXV | 92G1UH090CE16 | 47000 | 8.3 | 45000 | 15.2 | 12.5 | 2.3 | 69 | 57 | 211737270
BLUERIDGE | BHP17L48P-**A | BH1P51C*+TDR+TXV | BG921UH090CE16 | 47000 | 8.3 | 45000 | 15.2 | 12.5 | 2.3 | 69 | 57 | 211737269
DUCANE | 4HP17L48P-**A | EAH1P51C*+TDR+TXV | 92G1UH090CE16 | 47000 | 8.3 | 45000 | 15.2 | 12.5 | 2.3 | 69 | 57 | 211737268
CONCORD | 4HP17L48P-**A | EAH1P51C*+TDR+TXV | 96G2UH110CE20 | 47000 | 8.1 | 45000 | 15.2 | 12.5 | 2.28 | 69 | 56 | 211737234
DUCANE | 4HP17L48P-**A | EAH1P51C*+TDR+TXV | 96G2UH110CE20 | 47000 | 8.1 | 45000 | 15.2 | 12.5 | 2.28 | 69 | 56 | 211737233
ALLIED | 4HP17L30P-**A | EAH1P36C*+TDR+TXV | 96G2UH110CE20 | 29400 | 8.5 | 28800 | 15.6 | 12.5 | 2.24 | 65 | 51 | 211736033
AC PRO | 4HP17L30P-**A | EAH1P36C*+TDR+TXV | 96G2UH110CE20 | 29400 | 8.5 | 28800 | 15.6 | 12.5 | 2.24 | 65 | 51 | 211736031
ROYALTON | 4HP17L30P-**A | EAH1P36C*+TDR+TXV | 96G2UH110CE20 | 29400 | 8.5 | 28800 | 15.6 | 12.5 | 2.24 | 65 | 51 | 211736029
CONCORD | 4HP17L30P-**A | EAH1P36C*+TDR+TXV | 96G2UH110CE20 | 29400 | 8.5 | 28800 | 15.6 | 12.5 | 2.24 | 65 | 51 | 211736027
DUCANE | 4HP17L30P-**A | EAH1P36C*+TDR+TXV | 96G2UH110CE20 | 29400 | 8.5 | 28800 | 15.6 | 12.5 | 2.24 | 65 | 51 | 211736026
DUCANE | 4HP17L30P-**A | EAH1P36C*+TDR+TXV | 80G2UH110CE16 | 28400 | 8.3 | 28000 | 15.8 | 13 | 2.22 | 66 | 52 | 211735942
CONCORD | 4HP17L30P-**A | EAH1P36C*+TDR+TXV | 80G2UH110CE16 | 28400 | 8.3 | 28000 | 15.8 | 13 | 2.22 | 66 | 52 | 211735944
ALLIED | 4HP17L30P-**A | EAH1P36C*+TDR+TXV | 95G1UH100CE20X | 29400 | 8.5 | 28800 | 15.4 | 12.5 | 2.24 | 65 | 51 | 211735940
CONCORD | 4HP17L30P-**A | EAH1P36C*+TDR+TXV | 95G1UH100CE20X | 29400 | 8.5 | 28800 | 15.4 | 12.5 | 2.24 | 65 | 51 | 211735934
AC PRO | 4HP17L30P-**A | EAH1P36C*+TDR+TXV | 95G1UH100CE20X | 29400 | 8.5 | 28800 | 15.4 | 12.5 | 2.24 | 65 | 51 | 211735938
DUCANE | 4HP17L30P-**A | EAH1P36C*+TDR+TXV | 95G1UH100CE20X | 29400 | 8.5 | 28800 | 15.4 | 12.5 | 2.24 | 65 | 51 | 211735932
ROYALTON | 4HP17L30P-**A | EAH1P36C*+TDR+TXV | 95G1UH100CE20X | 29400 | 8.5 | 28800 | 15.4 | 12.5 | 2.24 | 65 | 51 | 211735936
AC PRO | 4HP17L36P-**A | EAH1P51C*+TDR+TXV | 80G1UH110CE20 | 36000 | 8.1 | 33400 | 16.4 | 13 | 2.18 | 66 | 52 | 211736706
CONCORD | 4HP17L36P-**A | EAH1P51C*+TDR+TXV | 80G1UH110CE20 | 36000 | 8.1 | 33400 | 16.4 | 13 | 2.18 | 66 | 52 | 211736703
ALLIED | 4HP17L30P-**A | EAH1P36C*+TDR+TXV | 95G1UH080CE16X | 28200 | 8.3 | 28000 | 15.4 | 12.5 | 2.24 | 66 | 52 | 211735930
ALLIED | 4HP17L36P-**A | EAH1P51C*+TDR+TXV | 80G1UH110CE20 | 36000 | 8.1 | 33400 | 16.4 | 13 | 2.18 | 66 | 52 | 211736708
BLUERIDGE | BHP17L36P-**A | BH1P51C*+TDR+TXV | BG801UH110CE20 | 36000 | 8.1 | 33400 | 16.4 | 13 | 2.18 | 66 | 52 | 211736699
ROYALTON | 4HP17L36P-**A | EAH1P51C*+TDR+TXV | 80G1UH110CE20 | 36000 | 8.1 | 33400 | 16.4 | 13 | 2.18 | 66 | 52 | 211736704
DUCANE | 4HP17L36P-**A | EAH1P51C*+TDR+TXV | 80G1UH110CE20 | 36000 | 8.1 | 33400 | 16.4 | 13 | 2.18 | 66 | 52 | 211736697
MRCOOL | MHP17036A-**A | MCHP51CNPA*+TDR+TXV | MGM80SE110C5A | 36000 | 8.1 | 33400 | 16.4 | 13 | 2.18 | 66 | 52 | 211736701
ARMSTRONG AIR | 4SHP17LE148P-**A | EAH1P51C*+TDR+TXV | A97USMV090C12 | 47000 | 8.1 | 45000 | 15.2 | 12.5 | 2.28 | 69 | 56 | 211737317
AIREASE | 4SHP17LE148P-**A | EAH1P51C*+TDR+TXV | A80UH2E110C20 | 47500 | 8.3 | 45000 | 15.4 | 12.5 | 2.28 | 69 | 56 | 211737209
AIREASE | 4SHP17LE148P-**A | EAH1P51C*+TDR+TXV | A97USMV090C12 | 47000 | 8.1 | 45000 | 15.2 | 12.5 | 2.28 | 69 | 56 | 211737318
ARMSTRONG AIR | 4SHP17LE148P-**A | EAH1P51C*+TDR+TXV | A80US2V110C20L | 48000 | 8.3 | 45500 | 15.2 | 12.5 | 2.28 | 69 | 57 | 211737315
AIREASE | 4SHP17LE148P-**A | EAH1P51C*+TDR+TXV | A80US2V110C20L | 48000 | 8.3 | 45500 | 15.2 | 12.5 | 2.28 | 69 | 57 | 211737316
DUCANE | 4HP17L48P-**A | EAH1P51C*+TDR+TXV | 80G2UH110CE20L | 47500 | 8.3 | 45000 | 15.4 | 12.5 | 2.28 | 69 | 56 | 211737210
ARMSTRONG AIR | 4SHP17LE148P-**A | EAH1P51C*+TDR+TXV | A80UH2E110C20 | 47500 | 8.3 | 45000 | 15.4 | 12.5 | 2.28 | 69 | 56 | 211737208
ALLIED | 4HP17L48P-**A | EAH1P51C*+TDR+TXV | 80G2UH110CE20 | 47500 | 8.3 | 45000 | 15.4 | 12.5 | 2.28 | 69 | 56 | 211737207
AC PRO | 4HP17L48P-**A | EAH1P51C*+TDR+TXV | 80G2UH110CE20 | 47500 | 8.3 | 45000 | 15.4 | 12.5 | 2.28 | 69 | 56 | 211737206
ROYALTON | 4HP17L48P-**A | EAH1P51C*+TDR+TXV | 80G2UH110CE20 | 47500 | 8.3 | 45000 | 15.4 | 12.5 | 2.28 | 69 | 56 | 211737205
CONCORD | 4HP17L48P-**A | EAH1P51C*+TDR+TXV | 80G2UH110CE20 | 47500 | 8.3 | 45000 | 15.4 | 12.5 | 2.28 | 69 | 56 | 211737204
ALLIED | 4HP17L48P-**A | EAH1P51C*+TDR+TXV | 92G1UH110CE16 | 47500 | 8.3 | 45000 | 15.4 | 12.5 | 2.32 | 69 | 57 | 211737281
DUCANE | 4HP17L48P-**A | EAH1P51C*+TDR+TXV | 80G2UH110CE20 | 47500 | 8.3 | 45000 | 15.4 | 12.5 | 2.28 | 69 | 56 | 211737203
ARMSTRONG AIR | 4SHP17LE148P-**A | EAH1P51C*+TDR+TXV | A93UH1E110C16 | 47500 | 8.3 | 45000 | 15.4 | 12.5 | 2.32 | 69 | 57 | 211737282
CONCORD | 4HP17L48P-**A | EAH1P51C*+TDR+TXV | 92G1UH110CE16 | 47500 | 8.3 | 45000 | 15.4 | 12.5 | 2.32 | 69 | 57 | 211737278
AC PRO | 4HP17L48P-**A | EAH1P51C*+TDR+TXV | 92G1UH110CE16 | 47500 | 8.3 | 45000 | 15.4 | 12.5 | 2.32 | 69 | 57 | 211737280
BLUERIDGE | BHP17L48P-**A | BH1P51C*+TDR+TXV | BG921UH110CE16 | 47500 | 8.3 | 45000 | 15.4 | 12.5 | 2.32 | 69 | 57 | 211737277
DUCANE | 4HP17L48P-**A | EAH1P51C*+TDR+TXV | 92G1UH110CE16 | 47500 | 8.3 | 45000 | 15.4 | 12.5 | 2.32 | 69 | 57 | 211737276
ROYALTON | 4HP17L48P-**A | EAH1P51C*+TDR+TXV | 92G1UH110CE16 | 47500 | 8.3 | 45000 | 15.4 | 12.5 | 2.32 | 69 | 57 | 211737279
AIREASE | 4SHP17LE148P-**A | EAH1P51C*+TDR+TXV | A93UH1E090C16 | 47000 | 8.3 | 45000 | 15.2 | 12.5 | 2.3 | 69 | 57 | 211737275
DUCANE | 4HP17L48P-**A | EAH1P60D*+TDR+TXV | 96G1UH135DE20 | 48000 | 8.1 | 45500 | 15.2 | 12.5 | 2.2 | 67 | 54 | 211737338
GE | NS22H36MA4-**A | NCHC36CT4+TDR | NF80L110S5C | 34800 | 8.2 | 34400 | 18.5 | 12 | 2.04 | 66 | 52 | 211708882
GE | NS22H36MA4-**A | NCUC30AT4+TDR | NF80X040S3A | 34200 | 8.5 | 34000 | 20.5 | 11.7 | 2.12 | 64 | 52 | 211708894
GE | NS22H36MA4-**A | NCHC42CT4+TDR | NF96U110S5C | 36000 | 8.5 | 33800 | 17 | 12 | 2.04 | 67 | 54 | 211708892
GE | NS22H36MA4-**A | NCHC42CT4+TDR | NF80U110S5C | 35800 | 8.7 | 33400 | 18 | 12 | 2.04 | 66 | 54 | 211708889
GE | NS22H36MA4-**A | NCHC42CT4+TDR | NF80U090S5C | 36000 | 8.7 | 33400 | 18 | 12 | 2.06 | 66 | 54 | 211708888
GE | NS22H36MA4-**A | NCHC42CT4+TDR | NF80L110S5C | 35800 | 8.7 | 33400 | 18 | 12 | 2.04 | 66 | 54 | 211708890
GE | NS22H36MA4-**A | NCHC42CT4+TDR | NF80X100S5C | 35600 | 8.5 | 33400 | 17.5 | 11.7 | 2.02 | 67 | 54 | 211708885
GE | NS22H36MA4-**A | NCHC42CT4+TDR | NF95X080S4C | 35600 | 8.7 | 33600 | 18 | 11.7 | 2.02 | 67 | 54 | 211708886
GE | NS22H36MA4-**A | NCHC36CT4+TDR | NF96U110S5C | 35200 | 8.2 | 34800 | 17.5 | 11.7 | 2.04 | 66 | 52 | 211708884
GE | NS22H36MA4-**A | NCHC36CT4+TDR | NF80U090S5C | 35000 | 8.2 | 34400 | 18 | 12 | 2.06 | 66 | 52 | 211708880
GE | NS22H36MA4-**A | NCHC36CT4+TDR | NF96U090S4C | 34800 | 8.2 | 34600 | 19 | 11.7 | 2.04 | 66 | 52 | 211708883
GE | NS22H36MA4-**A | NCHC36CT4+TDR | NF80U110S5C | 34800 | 8.2 | 34400 | 18.5 | 12 | 2.04 | 66 | 52 | 211708881
GE | NS22H36MA4-**A | NCHC36CT4+TDR | NF95X080S4C | 34600 | 8.2 | 34600 | 18.5 | 11.7 | 2.02 | 66 | 52 | 211708878
GE | NS22H36MA4-**A | NCHC36CT4+TDR | NF95X100S5C | 35000 | 8.2 | 34800 | 17.5 | 11.7 | 2.02 | 66 | 52 | 211708879
GE | NS22H36MA4-**A | NCHC30BT4+TDR | NF80L090S4B | 35000 | 8.7 | 34400 | 19.5 | 12 | 2.14 | 65 | 53 | 211708874
GE | NS22H36MA4-**A | NCHC30BT4+TDR | NF80U110T5C | 35200 | 8.5 | 34400 | 19 | 12 | 2.12 | 66 | 53 | 211708870
GE | NS22H36MA4-**A | NCHC30BT4+TDR | NF96U070S3B | 34200 | 8.5 | 34000 | 19.5 | 11.7 | 2.08 | 66 | 54 | 211708875
GE | NS22H36MA4-**A | NCHC30AT4+TDR | NF80L070S3A | 34400 | 8.2 | 34600 | 19 | 11.7 | 1.98 | 65 | 53 | 211708865
GE | NS22H36MA4-**A | NCHC30BT4+TDR | NF80U090S4B | 34400 | 8.5 | 33800 | 19 | 12 | 2.14 | 66 | 53 | 211708873
GE | NS22H36MA4-**A | NCHC30BT4+TDR | NF80U070S3B | 34800 | 8.7 | 34200 | 20 | 11.7 | 2.12 | 65 | 53 | 211708871
GE | NS22H36MA4-**A | NCHC30BT4+TDR | NF80L070S3B | 34800 | 8.7 | 34200 | 20 | 11.7 | 2.12 | 65 | 53 | 211708872
GE | NS22H36MA4-**A | NCHC30BT4+TDR | NF80U090T4B | 35200 | 8.7 | 34600 | 20.5 | 11.7 | 2.12 | 65 | 53 | 211708869
GE | NS22H36MA4-**A | NCHC30BT4+TDR | NF95X060S3B | 34600 | 8.5 | 34400 | 19.5 | 11.7 | 2.1 | 66 | 53 | 211708868
GE | NS22H36MA4-**A | NCHC30BT4+TDR | NF95X040S3B | 34200 | 8.5 | 33800 | 19 | 11.7 | 2.08 | 66 | 54 | 211708867
GE | NS22H36MA4-**A | NCHC30AT4+TDR | NF80U070S3A | 34400 | 8.2 | 34600 | 19 | 11.7 | 1.98 | 65 | 53 | 211708864
GE | NS22H36MA4-**A | NCHC30AT4+TDR | NF80U045T3A | 35000 | 8.2 | 35000 | 19.5 | 11.7 | 1.98 | 66 | 53 | 211708860
GE | NS22H36MA4-**A | NCHC30BT4+TDR | NF80X080S4B | 34800 | 8.5 | 34600 | 18.5 | 11.7 | 2.1 | 66 | 53 | 211708866
GE | NS22H36MA4-**A | NCHC30AT4+TDR | NF80L045S3A | 34600 | 8.2 | 34600 | 19 | 11.7 | 1.98 | 65 | 53 | 211708862
GE | NS22H36MA4-**A | NCUU48BP4+TDR+TXV | NF80L070S3B | 35200 | 8.8 | 33400 | 20 | 12 | 2.22 | 66 | 54 | 211708853
GE | NS22H36MA4-**A | NAM42V1TA4 |  | 35600 | 8.8 | 33600 | 17.5 | 12 | 2.24 | 66 | 54 | 211708859
GE | NS22H36MA4-**A | NCHC30AT4+TDR | NF80U045S3A | 34600 | 8.2 | 34600 | 19 | 11.7 | 1.98 | 65 | 53 | 211708861
GE | NS22H36MA4-**A | NCUU48BP4+TDR+TXV | NF96U070S3B | 34600 | 8.8 | 33400 | 19.5 | 12 | 2.2 | 66 | 55 | 211708857
GE | NS22H36MA4-**A | NCUU48BP4+TDR+TXV | NF80L090S4B | 35600 | 8.8 | 33600 | 19.5 | 12 | 2.24 | 66 | 54 | 211708855
GE | NS22H36MA4-**A | NCUU48BP4+TDR+TXV | NF80U090S4B | 35600 | 8.8 | 33600 | 19.5 | 12 | 2.24 | 66 | 54 | 211708854
GE | NS22H36MA4-**A | NCUU36AP4+TDR+TXV | NF80X040S3A | 34600 | 8.5 | 34200 | 20 | 12 | 2.12 | 63 | 51 | 211708827
GE | NS22H36MA4-**A | NCUU30BP4+TDR+TXV | NF80U090T4B | 35000 | 8.5 | 34600 | 19.5 | 12 | 2.14 | 63 | 51 | 211708820
GE | NS22H36MA4-**A | NCUU48BP4+TDR+TXV | NF80U110T5C | 35000 | 8.8 | 33200 | 19 | 12 | 2.24 | 66 | 54 | 211708851
GE | NS22H36MA4-**A | NCUU48BP4+TDR+TXV | NF80U090T4B | 35000 | 8.8 | 33200 | 20.5 | 12 | 2.24 | 66 | 55 | 211708850
GE | NS22H36MA4-**A | NCUU30BP4+TDR+TXV | NF80L090S4B | 35000 | 8.5 | 34200 | 19.5 | 12 | 2.16 | 63 | 51 | 211708825
GE | NS22H36MA4-**A | NCUU48BP4+TDR+TXV | NF80U070S3B | 35200 | 8.8 | 33400 | 20 | 12 | 2.22 | 66 | 54 | 211708852
GE | NS22H36MA4-**A | NCUU48BP4+TDR+TXV | NF95X040S3B | 34400 | 8.7 | 33200 | 19.5 | 12 | 2.2 | 66 | 55 | 211708848
GE | NS22H36MA4-**A | NCUU48BP4+TDR+TXV | NF95X060S3B | 35000 | 8.8 | 33600 | 20 | 12 | 2.2 | 67 | 55 | 211708849
GE | NS22H36MA4-**A | NCUU30BP4+TDR+TXV | NF80X080S4B | 34400 | 8.5 | 34000 | 18.5 | 11.7 | 2.12 | 64 | 52 | 211708817
GE | NS22H36MA4-**A | NCUU30BP4+TDR+TXV | NF80U110T5C | 35000 | 8.5 | 34400 | 19.5 | 12 | 2.14 | 63 | 51 | 211708821
GE | NS22H36MA4-**A | NCUU30BP4+TDR+TXV | NF96U070S3B | 34200 | 8.5 | 34000 | 19 | 11.7 | 2.1 | 64 | 52 | 211708826
GE | NS22H36MA4-**A | NCUU30BP4+TDR+TXV | NF80U090S4B | 35000 | 8.5 | 34200 | 19.5 | 12 | 2.16 | 63 | 51 | 211708824
GE | NS22H36MA4-**A | NCUU30BP4+TDR+TXV | NF80U070S3B | 34800 | 8.5 | 34200 | 20.5 | 12 | 2.14 | 63 | 51 | 211708822
GE | NS22H36MA4-**A | NCUU30BP4+TDR+TXV | NF80L070S3B | 34800 | 8.5 | 34200 | 20.5 | 12 | 2.14 | 63 | 51 | 211708823
GE | NS22H36MA4-**A | NCUU30BP4+TDR+TXV | NF95X060S3B | 34600 | 8.5 | 34200 | 20 | 11.7 | 2.12 | 64 | 52 | 211708819
GE | NS22H36MA4-**A | NCUU30AP4+TDR+TXV | NF80U070T3A | 34800 | 8.5 | 34400 | 20 | 11.7 | 2.12 | 63 | 52 | 211708811
GE | NS22H36MA4-**A | NCUU30BP4+TDR+TXV | NF95X040S3B | 34200 | 8.5 | 33800 | 19.5 | 12 | 2.1 | 63 | 52 | 211708818
GE | NS22H36MA4-**A | NCUU30AP4+TDR+TXV | NF80L070S3A | 34400 | 8.5 | 34000 | 20 | 12 | 2.14 | 64 | 52 | 211708815
GE | NS17H24SA4-**A | ED1P30/36B+TDR+TXV | NF96D045S3B-* | 22200 | 8.1 | 22800 | 15.6 | 12.5 | 2.04 | 62 | 47 | 211621838
GE | NS17H24SA4-**A | ED1P30/36B+TDR+TXV | NF96D070V4B-* | 23200 | 8.1 | 23600 | 15.2 | 12.5 | 1.96 | 63 | 48 | 211621840
GE | NS17H24SA4-**A | ED1P30/36B+TDR+TXV | NF97D070M3B-* | 22800 | 8.1 | 23200 | 15.8 | 13 | 2.02 | 62 | 47 | 211621841
GE | NS17H24SA4-**A | ED1P30/36C+TDR+TXV | NF80D110S5C-* | 23400 | 8.1 | 23600 | 15.6 | 12.5 | 2 | 63 | 48 | 211621842
GE | NS17H48SA4-**A | ED1P50/60C+TDR+TXV | NF80D110S5C-* | 47500 | 8.1 | 45000 | 15.8 | 13 | 2.22 | 67 | 53 | 211621904
GE | NS17H48SA4-**A | ED1P50/60C+TDR+TXV | NF96D090S4C-* | 47000 | 8.1 | 45000 | 15.2 | 12.5 | 2.22 | 67 | 54 | 211621905
GE | NS17H30SA4-**A | ED1P30/36B+TDR+TXV | NF80D090T4B-* | 28000 | 8.5 | 29000 | 15.4 | 12.5 | 2.24 | 64 | 50 | 211621853
GE | NS17H30SA4-**A | ED1P30/36B+TDR+TXV | NF96D070S4B-* | 27800 | 8.5 | 29000 | 15.2 | 12.5 | 2.2 | 63 | 49 | 211621855
GE | NS17H30SA4-**A | ED1P30/36B+TDR+TXV | NF96D045S3B-* | 27600 | 8.5 | 28800 | 15.4 | 12.5 | 2.2 | 64 | 49 | 211621854
GE | NS17H30SA4-**A | ED1P30/36B+TDR+TXV | NF80D070S3B-* | 27800 | 8.5 | 29000 | 15.4 | 12.5 | 2.22 | 63 | 49 | 211621851
GE | NS17H30SA4-**A | ED1P30/36B+TDR+TXV | NF80D090S4B-* | 28200 | 8.5 | 29000 | 15.6 | 12.5 | 2.24 | 64 | 50 | 211621852
GE | NS17H30SA4-**A | ED1P30/36C+TDR+TXV | NF80D110S5C-* | 28200 | 8.5 | 29000 | 15.6 | 12.5 | 2.24 | 63 | 49 | 211621858
GE | NS22H36MA4-**A | NCUU30AP4+TDR+TXV | NF80U045T3A | 34800 | 8.5 | 34400 | 20.5 | 12 | 2.12 | 63 | 52 | 211708810
GE | NS22H36MA4-**A | NCUU30AP4+TDR+TXV | NF80U070S3A | 34400 | 8.5 | 34000 | 20 | 12 | 2.14 | 64 | 52 | 211708814
GE | NS22H36MA4-**A | NCUU30AP4+TDR+TXV | NF80U045S3A | 34400 | 8.5 | 34000 | 20 | 12 | 2.14 | 63 | 51 | 211708812
GE | NS22H36MA4-**A | NCUU30AP4+TDR+TXV | NF80L045S3A | 34400 | 8.5 | 34000 | 20 | 12 | 2.14 | 63 | 51 | 211708813
ARMSTRONG AIR | 4SHP22LX124P-**A | EAC4X30B+TDR | A96UH1E070B12 | 24000 | 8.5 | 23600 | 19.5 | 12.5 | 1.96 | 61 | 69 | 211709491
ARMSTRONG AIR | 4SHP22LX124P-**A | EAC4X30B+TDR | A96UH1E045B12 | 24000 | 8.5 | 23600 | 19.5 | 12.5 | 1.94 | 61 | 69 | 211709490
ARMSTRONG AIR | 4SHP22LX124P-**A | EAC4X30B+TDR | A96UH1E030B12 | 23400 | 8.5 | 23000 | 20 | 12.5 | 1.92 | 60 | 69 | 211709489
ARMSTRONG AIR | 4SHP22LX124P-**A | EAC4X30B+TDR | A93UH1E070B12 | 24000 | 8.5 | 23600 | 20.5 | 13 | 1.96 | 60 | 68 | 211709488
ARMSTRONG AIR | 4SHP22LX124P-**A | EAC4X30B+TDR | A93UH1E045B12 | 24000 | 8.5 | 23600 | 20 | 12.5 | 1.96 | 61 | 69 | 211709487
ARMSTRONG AIR | 4SHP22LX124P-**A | EAC4X30B+TDR | A93UH1E030B12 | 23200 | 8.5 | 22800 | 20 | 12.5 | 1.9 | 61 | 69 | 211709486
DUCANE | 4HP17L48P-**A | EAH1P51C*+TDR+TXV | 80G1UH110CE20 | 48000 | 8.3 | 45500 | 15.2 | 12.5 | 2.3 | 69 | 57 | 211737259
AIREASE | 4SHP17LE148P-**A | EAH1P51C*+TDR+TXV | A80UH1E090C20 | 47000 | 8.3 | 44500 | 15.6 | 12.5 | 2.3 | 69 | 57 | 211737258
ARMSTRONG AIR | 4SHP17LE148P-**A | EAH1P51C*+TDR+TXV | A80UH1E090C20 | 47000 | 8.3 | 44500 | 15.6 | 12.5 | 2.3 | 69 | 57 | 211737257
ALLIED | 4HP17L48P-**A | EAH1P51C*+TDR+TXV | 80G1UH090CE20 | 47000 | 8.3 | 44500 | 15.6 | 12.5 | 2.3 | 69 | 57 | 211737256
AC PRO | 4HP17L48P-**A | EAH1P51C*+TDR+TXV | 80G1UH090CE20 | 47000 | 8.3 | 44500 | 15.6 | 12.5 | 2.3 | 69 | 57 | 211737255
ROYALTON | 4HP17L48P-**A | EAH1P51C*+TDR+TXV | 80G1UH090CE20 | 47000 | 8.3 | 44500 | 15.6 | 12.5 | 2.3 | 69 | 57 | 211737254
CONCORD | 4HP17L48P-**A | EAH1P51C*+TDR+TXV | 80G1UH090CE20 | 47000 | 8.3 | 44500 | 15.6 | 12.5 | 2.3 | 69 | 57 | 211737252
MRCOOL | MHP17048A-**A | MCHP51CNPA*+TDR+TXV | MGM80SE090C5A | 47000 | 8.3 | 44500 | 15.6 | 12.5 | 2.3 | 69 | 57 | 211737253
AIREASE | 4SHP17LE148P-**A | EAH1P51C*+TDR+TXV | A96UH2E110C20 | 47000 | 8.1 | 45000 | 15.2 | 12.5 | 2.28 | 69 | 56 | 211737239
ARMSTRONG AIR | 4SHP17LE148P-**A | EAH1P51C*+TDR+TXV | A96UH2E110C20 | 47000 | 8.1 | 45000 | 15.2 | 12.5 | 2.28 | 69 | 56 | 211737238
ALLIED | 4HP17L48P-**A | EAH1P51C*+TDR+TXV | 96G2UH110CE20 | 47000 | 8.1 | 45000 | 15.2 | 12.5 | 2.28 | 69 | 56 | 211737237
AC PRO | 4HP17L48P-**A | EAH1P51C*+TDR+TXV | 96G2UH110CE20 | 47000 | 8.1 | 45000 | 15.2 | 12.5 | 2.28 | 69 | 56 | 211737236
ARMSTRONG AIR | 4SHP17LE148P-**A | EAH1P51C*+TDR+TXV | A80US2V110C20 | 48000 | 8.3 | 45500 | 15.2 | 12.5 | 2.28 | 69 | 57 | 211737313
ALLIED | 4HP17L48P-**A | EAH1P51C*+TDR+TXV | 80G2UH110CV20 | 48000 | 8.3 | 45500 | 15.2 | 12.5 | 2.28 | 69 | 57 | 211737312
AC PRO | 4HP17L48P-**A | EAH1P51C*+TDR+TXV | 80G2UH110CV20 | 48000 | 8.3 | 45500 | 15.2 | 12.5 | 2.28 | 69 | 57 | 211737311
ROYALTON | 4HP17L48P-**A | EAH1P51C*+TDR+TXV | 80G2UH110CV20 | 48000 | 8.3 | 45500 | 15.2 | 12.5 | 2.28 | 69 | 57 | 211737310
CONCORD | 4HP17L48P-**A | EAH1P51C*+TDR+TXV | 80G2UH110CV20 | 48000 | 8.3 | 45500 | 15.2 | 12.5 | 2.28 | 69 | 57 | 211737309
BLUERIDGE | BHP17L48P-**A | BH1P51C*+TDR+TXV | BG802UH110CV20 | 48000 | 8.3 | 45500 | 15.2 | 12.5 | 2.28 | 69 | 57 | 211737308
ROYALTON | 4HP17L48P-**A | EAH1P51C*+TDR+TXV | 96G2UH110CE20 | 47000 | 8.1 | 45000 | 15.2 | 12.5 | 2.28 | 69 | 56 | 211737235
DUCANE | 4HP17L48P-**A | EAH1P51C*+TDR+TXV | 80G2UH110CV20 | 48000 | 8.3 | 45500 | 15.2 | 12.5 | 2.28 | 69 | 57 | 211737307
ARMSTRONG AIR | 4SHP17LE148P-**A | EAH1P51C*+TDR+TXV | A80US2V090C20 | 48000 | 8.3 | 45500 | 15.2 | 12.5 | 2.32 | 69 | 57 | 211737303
AIREASE | 4SHP17LE148P-**A | EAH1P51C*+TDR+TXV | A80US2V090C20 | 48000 | 8.3 | 45500 | 15.2 | 12.5 | 2.32 | 69 | 57 | 211737304
AIREASE | 4SHP17LE148P-**A | EAH1P51C*+TDR+TXV | A96UH1E110C20 | 47500 | 8.3 | 45000 | 15.4 | 12.5 | 2.28 | 69 | 56 | 211737300
LENNOX | EL22XPV-036-230A** | C35-48C+TDR+TXV | ML196UH090XE48C* | 35600 | 8.8 | 33600 | 19 | 12 | 2.24 | 66 | 55 | 211799228
LENNOX | EL22XPV-036-230A** | C35-48C+TDR+TXV | ML196UH090XE60C* | 35800 | 8.7 | 33800 | 17.5 | 12 | 2.24 | 66 | 55 | 211799229
LENNOX | EL22XPV-036-230A** | C35-48C+TDR+TXV | ML196UH110XE60C* | 35800 | 8.7 | 33800 | 17.5 | 12 | 2.24 | 66 | 55 | 211799230
LENNOX | EL22XPV-036-230A** | C35-48C+TDR+TXV | EL296UH110XV60C* | 35200 | 8.8 | 33600 | 19.5 | 12 | 2.26 | 66 | 55 | 211799226
LENNOX | EL22XPV-036-230A** | C35-48C+TDR+TXV | EL296UH110XV48C* | 35000 | 9 | 33800 | 20 | 12 | 2.24 | 66 | 55 | 211799225
GE | NS17H42SA4-**A | ED1P48B+TDR+TXV | NF80D090T4B-* | 41000 | 8.1 | 42000 | 15.4 | 13 | 2.12 | 65 | 50 | 211621886
GE | NS17H42SA4-**A | ED1P48B+TDR+TXV | NF80D090S4B-* | 40500 | 8.1 | 42000 | 15.4 | 13 | 2.12 | 65 | 50 | 211621885
LENNOX | EL22XPV-036-230A** | C35-48C+TDR+TXV | ML196UH090XE36C* | 35600 | 8.8 | 33800 | 20.5 | 12 | 2.2 | 67 | 55 | 211799227
GE | NS17H42SA4-**A | ED1P48C+TDR+TXV | NF80D110S5C-* | 41000 | 8.1 | 42000 | 15.6 | 13 | 2.14 | 65 | 50 | 211621889
GE | NS17H18SA4-**A | ED1P30/36B+TDR+TXV | NF96D070V4B-* | 18000 | 8.3 | 18000 | 15.6 | 13 | 2.03 | 64 | 50 | 211621819
GE | NS17H18SA4-**A | ED1P30/36B+TDR+TXV | NF97D070M3B-* | 18000 | 8.5 | 18000 | 16.4 | 13.5 | 2.09 | 63 | 49 | 211621820
GE | NS17H24SA4-**A | ED1P30/36A+TDR+TXV | NF80D045S3A-* | 22400 | 8.1 | 23000 | 15.8 | 12.5 | 2.04 | 63 | 48 | 211621832
GE | NS17H24SA4-**A | ED1P30/36A+TDR+TXV | NF80D070S3A-* | 22600 | 8.1 | 23000 | 15.8 | 13 | 2.06 | 63 | 48 | 211621833
GE | NS17H24SA4-**A | ED1P30/36A+TDR+TXV | NF80D070T3A-* | 22600 | 8.1 | 22800 | 16 | 13 | 2.06 | 62 | 47 | 211621834
GE | NS17H24SA4-**A | ED1P30/36B+TDR+TXV | NF80D090S4B-* | 23400 | 8.1 | 23400 | 16.2 | 13 | 2.04 | 62 | 47 | 211621836
GE | NS17H24SA4-**A | ED1P30/36B+TDR+TXV | NF80D090T4B-* | 23200 | 8.1 | 23400 | 16 | 13 | 2.02 | 62 | 47 | 211621837
AIREASE | 4SHP17LE130P-**A | EAH1P36C*+TDR+TXV | A96US2V090C16 | 28600 | 8.3 | 28200 | 15.6 | 13 | 2.22 | 65 | 51 | 211736009
ARMSTRONG AIR | 4SHP17LE130P-**A | EAH1P36C*+TDR+TXV | A80UH1E110C20 | 29000 | 8.3 | 28400 | 15.6 | 13 | 2.22 | 65 | 52 | 211736085
CONCORD | 4HP17L36P-**A | EAH1P51C*+TDR+TXV | 80G2UH110CE20L | 36000 | 8.1 | 33200 | 16.6 | 13.5 | 2.24 | 66 | 53 | 211736595
ARMSTRONG AIR | 4SHP17LE130P-**A | EAH1P36C*+TDR+TXV | A80UH2E110C16 | 28400 | 8.3 | 28000 | 15.8 | 13 | 2.22 | 66 | 52 | 211735952
ARMSTRONG AIR | 4SHP17LE130P-**A | EAH1P36C*+TDR+TXV | A96US2V090C16 | 28600 | 8.3 | 28200 | 15.6 | 13 | 2.22 | 65 | 51 | 211736007
ARMSTRONG AIR | 4SHP17LE130P-**A | EAH1P36C*+TDR+TXV | A96US2V090C12 | 28800 | 8.3 | 28200 | 15.6 | 12.5 | 2.22 | 66 | 52 | 211736003
ROYALTON | 4HP17L30P-**A | EAH1P36C*+TDR+TXV | 92G1UH110CE20 | 29200 | 8.5 | 28600 | 15.6 | 12.5 | 2.24 | 66 | 52 | 211736141
ARMSTRONG AIR | 4SHP17LE130P-**A | EAH1P36C*+TDR+TXV | A96UH1E090C16 | 28200 | 8.3 | 28000 | 15.6 | 12.5 | 2.22 | 66 | 52 | 211736162
BLUERIDGE | BHP17L30P-**A | BH1P36C*+TDR+TXV | BG961UH110CE20 | 29400 | 8.5 | 28800 | 15.6 | 12.5 | 2.26 | 65 | 51 | 211736167
DUCANE | 4HP17L30P-**A | EAH1P36C*+TDR+TXV | 80G2UH110CE20L | 29400 | 8.5 | 28800 | 15.6 | 12.5 | 2.22 | 65 | 51 | 211735969
ROYALTON | 4HP17L30P-**A | EAH1P36C*+TDR+TXV | 80G2UH110CE20L | 29400 | 8.5 | 28800 | 15.6 | 12.5 | 2.22 | 65 | 51 | 211735973
DUCANE | 4HP17L30P-**A | EAH1P36C*+TDR+TXV | 92G1UH090CE16 | 28800 | 8.3 | 28400 | 15.6 | 12.5 | 2.24 | 65 | 52 | 211736104
ALLIED | 4HP17L30P-**A | EAH1P36C*+TDR+TXV | 92G1UH090CE16 | 28800 | 8.3 | 28400 | 15.6 | 12.5 | 2.24 | 65 | 52 | 211736114
AIREASE | 4SHP17LE130P-**A | EAH1P36C*+TDR+TXV | A97USMV090C12 | 28800 | 8.3 | 28200 | 15.6 | 12.5 | 2.22 | 66 | 52 | 211736219
AIREASE | 4SHP17LE130P-**A | EAH1P36C*+TDR+TXV | A80UH2E110C20 | 29400 | 8.5 | 28800 | 15.6 | 12.5 | 2.22 | 65 | 51 | 211735967
ALLIED | 4HP17L36P-**A | EAH1P51C*+TDR+TXV | 80G2UH110CE20 | 36000 | 8.1 | 33200 | 16.6 | 13.5 | 2.24 | 66 | 53 | 211736588
ROYALTON | 4HP17L30P-**A | EAH1P36C*+TDR+TXV | 96G1UH090CE16 | 28200 | 8.3 | 28000 | 15.6 | 12.5 | 2.22 | 66 | 52 | 211736156
ALLIED | 4HP17L30P-**A | EAH1P36C*+TDR+TXV | 96G1UH090CE16 | 28200 | 8.3 | 28000 | 15.6 | 12.5 | 2.22 | 66 | 52 | 211736160
LENNOX | EL22XPV-036-230A** | C35-48C+TDR+TXV | EL180UH100NE60C* | 35400 | 8.7 | 33600 | 18 | 12 | 2.22 | 66 | 55 | 211799180
LENNOX | EL22XPV-036-230A** | C35-48C+TDR+TXV | EL280UH110E48C* | 36000 | 8.8 | 33600 | 19.5 | 12 | 2.26 | 66 | 55 | 211799181
LENNOX | EL22XPV-036-230A** | C35-48C+TDR+TXV | EL280UH110E60C* | 35800 | 8.7 | 33800 | 17.5 | 12 | 2.24 | 66 | 55 | 211799182
LENNOX | EL22XPV-036-230A** | C35-48C+TDR+TXV | EL280UH110XE60C* | 35800 | 8.7 | 33800 | 17.5 | 12 | 2.24 | 66 | 55 | 211799183
LENNOX | EL22XPV-036-230A** | C35-48C+TDR+TXV | ML180UH090E60C* | 35800 | 8.8 | 33600 | 18 | 12 | 2.26 | 66 | 54 | 211799184
LENNOX | EL22XPV-036-230A** | C35-48C+TDR+TXV | ML180UH110E60C* | 35400 | 8.8 | 33400 | 18.5 | 12 | 2.26 | 66 | 55 | 211799185
LENNOX | EL22XPV-036-230A** | C35-48C+TDR+TXV | ML180UH110V60C* | 35800 | 8.8 | 33600 | 20.5 | 12 | 2.28 | 66 | 54 | 211799186
LENNOX | EL22XPV-036-230A** | C35-48C+TDR+TXV | ML180UH110XE60C* | 35400 | 8.8 | 33400 | 18.5 | 12 | 2.26 | 66 | 55 | 211799187
LENNOX | EL22XPV-036-230A** | C35-48C+TDR+TXV | ML193UH090XE36C* | 35600 | 8.8 | 33800 | 20.5 | 12 | 2.22 | 66 | 55 | 211799188
LENNOX | EL22XPV-036-230A** | C35-48C+TDR+TXV | ML193UH090XE48C* | 35400 | 8.8 | 33600 | 19 | 12 | 2.24 | 66 | 55 | 211799189
LENNOX | EL22XPV-036-230A** | C35-48C+TDR+TXV | ML193UH110XE48C* | 35600 | 8.8 | 33400 | 19.5 | 12 | 2.26 | 66 | 55 | 211799190
LENNOX | EL22XPV-036-230A** | C35-48C+TDR+TXV | ML193UH110XE60C* | 35800 | 8.7 | 33600 | 17.5 | 12 | 2.26 | 66 | 55 | 211799191
LENNOX | EL22XPV-036-230A** | C35-48C+TDR+TXV | SL280UH080NV60C* | 35000 | 8.8 | 33600 | 19.5 | 12 | 2.24 | 66 | 55 | 211799192
LENNOX | EL22XPV-036-230A** | C35-48C+TDR+TXV | SL280UH090V60C* | 35200 | 8.8 | 33600 | 19.5 | 12 | 2.26 | 66 | 55 | 211799193
LENNOX | EL22XPV-036-230A** | C35-48C+TDR+TXV | SL280UH090XV60C* | 35200 | 8.8 | 33600 | 19.5 | 12 | 2.26 | 66 | 55 | 211799194
LENNOX | EL22XPV-036-230A** | C35-48C+TDR+TXV | SL280UH110V60C* | 35200 | 8.8 | 33600 | 19 | 12 | 2.26 | 66 | 55 | 211799196
LENNOX | EL22XPV-036-230A** | C35-48C+TDR+TXV | SL280UH100NV60C* | 35000 | 8.8 | 33600 | 19.5 | 12 | 2.24 | 67 | 55 | 211799195
LENNOX | EL22XPV-036-230A** | C35-48C+TDR+TXV | SL280UH110XV60C* | 35200 | 8.8 | 33600 | 19 | 12 | 2.26 | 66 | 55 | 211799197
LENNOX | EL22XPV-036-230A** | CX35-48C+TDR | EL180UH100NE60C* | 35400 | 8.7 | 33600 | 18 | 12 | 2.22 | 66 | 55 | 211799198
LENNOX | EL22XPV-036-230A** | CX35-48C+TDR | EL280UH110E48C* | 36000 | 8.8 | 33600 | 19.5 | 12 | 2.26 | 66 | 55 | 211799199
LENNOX | EL22XPV-036-230A** | CX35-48C+TDR | EL280UH110E60C* | 35800 | 8.7 | 33800 | 17.5 | 12 | 2.24 | 66 | 55 | 211799200
LENNOX | EL22XPV-036-230A** | CX35-48C+TDR | EL280UH110XE60C* | 35800 | 8.7 | 33800 | 17.5 | 12 | 2.24 | 66 | 55 | 211799201
LENNOX | EL22XPV-036-230A** | CX35-48C+TDR | ML180UH090E60C* | 35800 | 8.8 | 33600 | 18 | 12 | 2.26 | 66 | 54 | 211799202
LENNOX | EL22XPV-036-230A** | CX35-48C+TDR | ML180UH110E60C* | 35400 | 8.8 | 33400 | 18.5 | 12 | 2.26 | 66 | 55 | 211799203
LENNOX | EL22XPV-036-230A** | CX35-48C+TDR | ML180UH110V60C* | 35800 | 8.8 | 33600 | 20.5 | 12 | 2.28 | 66 | 54 | 211799204
LENNOX | EL22XPV-036-230A** | CX35-48C+TDR | ML193UH090XE36C* | 35600 | 8.8 | 33800 | 20.5 | 12 | 2.22 | 66 | 55 | 211799206
LENNOX | EL22XPV-036-230A** | CX35-48C+TDR | ML180UH110XE60C* | 35400 | 8.8 | 33400 | 18.5 | 12 | 2.26 | 66 | 55 | 211799205
LENNOX | EL22XPV-036-230A** | CX35-48C+TDR | ML193UH090XE48C* | 35400 | 8.8 | 33600 | 19 | 12 | 2.24 | 66 | 55 | 211799207
LENNOX | EL22XPV-036-230A** | CX35-48C+TDR | ML193UH110XE48C* | 35600 | 8.8 | 33400 | 19.5 | 12 | 2.26 | 66 | 55 | 211799208
LENNOX | EL22XPV-036-230A** | CX35-48C+TDR | ML193UH110XE60C* | 35800 | 8.7 | 33600 | 17.5 | 12 | 2.26 | 66 | 55 | 211799209
LENNOX | EL22XPV-036-230A** | CX35-48C+TDR | SL280UH080NV60C* | 35000 | 8.8 | 33600 | 19.5 | 12 | 2.24 | 66 | 55 | 211799210
LENNOX | EL22XPV-036-230A** | CX35-48C+TDR | SL280UH090XV60C* | 35200 | 8.8 | 33600 | 19.5 | 12 | 2.26 | 66 | 55 | 211799212
LENNOX | EL22XPV-036-230A** | CX35-48C+TDR | SL280UH090V60C* | 35200 | 8.8 | 33600 | 19.5 | 12 | 2.26 | 66 | 55 | 211799211
LENNOX | EL22XPV-036-230A** | CX35-48C+TDR | SL280UH110V60C* | 35200 | 8.8 | 33600 | 19 | 12 | 2.26 | 66 | 55 | 211799214
LENNOX | EL22XPV-036-230A** | CX35-48C+TDR | SL280UH100NV60C* | 35000 | 8.8 | 33600 | 19.5 | 12 | 2.24 | 67 | 55 | 211799213
LENNOX | EL22XPV-036-230A** | CX35-48C+TDR | SL280UH110XV60C* | 35200 | 8.8 | 33600 | 19 | 12 | 2.26 | 66 | 55 | 211799215
LENNOX | EL22XPV-036-230A** | C35-48C+TDR+TXV | EL195UH080NE48C* | 35400 | 8.8 | 33600 | 19 | 12 | 2.22 | 67 | 55 | 211799216
LENNOX | EL22XPV-036-230A** | C35-48C+TDR+TXV | EL196UH090XE48C* | 35600 | 8.8 | 33600 | 19 | 12 | 2.24 | 66 | 55 | 211799218
LENNOX | EL22XPV-036-230A** | C35-48C+TDR+TXV | EL195UH100NE60C* | 35800 | 8.7 | 33800 | 17.5 | 12 | 2.24 | 66 | 55 | 211799217
LENNOX | EL22XPV-036-230A** | C35-48C+TDR+TXV | EL196UH110XE60C* | 35800 | 8.7 | 33800 | 17.5 | 12 | 2.24 | 66 | 55 | 211799219
LENNOX | EL22XPV-036-230A** | C35-48C+TDR+TXV | EL296UH090XE48C* | 35000 | 8.8 | 33200 | 19 | 12 | 2.24 | 66 | 55 | 211799220
LENNOX | EL22XPV-036-230A** | C35-48C+TDR+TXV | EL296UH090XV36C* | 35000 | 9 | 33800 | 20 | 12 | 2.24 | 66 | 55 | 211799221
LENNOX | EL22XPV-036-230A** | C35-48C+TDR+TXV | EL296UH090XV48C* | 35000 | 9 | 33800 | 20 | 12 | 2.24 | 66 | 55 | 211799222
LENNOX | EL22XPV-036-230A** | C35-48C+TDR+TXV | EL296UH090XV60C* | 35000 | 8.8 | 33800 | 19 | 12 | 2.24 | 66 | 55 | 211799223
LENNOX | EL22XPV-036-230A** | C35-48C+TDR+TXV | EL296UH110XE60C* | 35800 | 8.7 | 33800 | 17.5 | 12 | 2.24 | 66 | 55 | 211799224
LENNOX | EL22XPV-060-230A** | CX35-50/60C+TDR | ML180UH090E60C* | 54500 | 8.1 | 56000 | 18 | 11 | 1.84 | 69 | 55 | 211752907
LENNOX | EL22XPV-060-230A** | C35-50/60C+TDR+TXV | ML180UH090E60C* | 54500 | 8.1 | 56000 | 18 | 11 | 1.84 | 69 | 55 | 211752923
ARMSTRONG AIR | 4SHP17LE130P-**A | EAC4X36A+TDR | A80UH1E045A12 | 29400 | 8.1 | 27600 | 16 | 13 | 2.28 | 66 | 52 | 211662553
ARMSTRONG AIR | 4SHP17LE148P-**A | EAC4X60C+TDR | A96US2V090C12 | 48000 | 8.1 | 46000 | 15.2 | 12.5 | 2.36 | 68 | 55 | 211662732
ARMSTRONG AIR | 4SHP17LE148P-**A | EAC4X60C+TDR | A93UH1E090C16 | 48000 | 8.1 | 46500 | 15.2 | 12.5 | 2.34 | 68 | 55 | 211662737
AIREASE | 4SHP17LE130P-**A | ED1P30/36C+TDR+TXV | A96DF1E090C16 | 28000 | 8.5 | 29000 | 15.6 | 12.5 | 2.24 | 63 | 49 | 211663033
AIREASE | 4SHP17LE130P-**A | EAC4X36A+TDR | A80UH2E070A12 | 29600 | 8.1 | 27800 | 16 | 13 | 2.28 | 65 | 52 | 211663070
AIREASE | 4SHP17LE130P-**A | EAC4X36A+TDR | A80UH2E045A12 | 29600 | 8.1 | 27800 | 16 | 13 | 2.28 | 65 | 52 | 211663069
AIREASE | 4SHP17LE148P-**A | EAC4X48C+TDR | A93UH1E110C20 | 46500 | 8.1 | 44500 | 15.4 | 12.5 | 2.2 | 68 | 55 | 211663222
AIREASE | 4SHP17LE148P-**A | EAC4X49C+TDR | A96US2V090C12 | 47500 | 8.1 | 45000 | 15.2 | 12.5 | 2.22 | 68 | 56 | 211663230
AIREASE | 4SHP17LE148P-**A | EAC4X60C+TDR | A96US2V090C12 | 48000 | 8.1 | 46000 | 15.2 | 12.5 | 2.36 | 68 | 55 | 211663250
AIREASE | 4SHP17LE130P-**A | ED1P30/36B+TDR+TXV | A80DF1E070B12 | 27800 | 8.5 | 29000 | 15.4 | 12.5 | 2.22 | 63 | 49 | 211663022
AIREASE | 4SHP17LE130P-**A | EAC4X36B+TDR | A93UH1E045B12 | 29400 | 8.1 | 27800 | 15.8 | 13 | 2.28 | 65 | 52 | 211663086
CONCORD | 4HP17L36P-**AA | EAH1P42B*+TDR+TXV | 96G2UH045BE12 | 36000 | 8.1 | 33400 | 15.8 | 13 | 2.24 | 68 | 56 | 211737933
DUCANE | 4HP17L36P-**AA | EAH1P42B*+TDR+TXV | 96G2UH045BE12 | 36000 | 8.1 | 33400 | 15.8 | 13 | 2.24 | 68 | 56 | 211737932
ALLIED | 4HP17L36P-**AA | EAH1P42B*+TDR+TXV | 96G2UH045BE12 | 36000 | 8.1 | 33400 | 15.8 | 13 | 2.24 | 68 | 56 | 211737931
ROYALTON | 4HP17L36P-**AA | EAH1P42B*+TDR+TXV | 96G2UH045BE12 | 36000 | 8.1 | 33400 | 15.8 | 13 | 2.24 | 68 | 56 | 211737935
AC PRO | 4HP17L36P-**AA | EAH1P42B*+TDR+TXV | 80G1UH090BE16 | 36000 | 8.1 | 33200 | 16.4 | 13 | 2.28 | 68 | 55 | 211737971
ALLIED | 4HP17L36P-**AA | EAH1P42B*+TDR+TXV | 80G1UH090BE16 | 36000 | 8.1 | 33200 | 16.4 | 13 | 2.28 | 68 | 55 | 211737968
DUCANE | 4HP17L36P-**AA | EAH1P42B*+TDR+TXV | 80G1UH090BE16 | 36000 | 8.1 | 33200 | 16.4 | 13 | 2.28 | 68 | 55 | 211737969
CONCORD | 4HP17L36P-**AA | EAH1P42B*+TDR+TXV | 80G1UH090BE16 | 36000 | 8.1 | 33200 | 16.4 | 13 | 2.28 | 68 | 55 | 211737970
LENNOX | EL17XP1-036-230A** | CBA25UHE-042-230-** |  | 35600 | 8.1 | 33600 | 15.8 | 13 | 2.2 | 65 | 51 | 212596848
LENNOX | EL22XPV-024-230A** | C35-24B+TDR+TXV | EL296UH070XV36B* | 23800 | 8.5 | 23600 | 21 | 13.5 | 1.92 | 62 | 67 | 211694691
LENNOX | EL22XPV-024-230A** | C35-24B+TDR+TXV | ML180UH070E36B* | 24000 | 8.5 | 23200 | 20.5 | 14 | 1.9 | 63 | 67 | 211694692
LENNOX | EL22XPV-024-230A** | C35-24B+TDR+TXV | ML180UH070V36B* | 24000 | 8.5 | 23200 | 22 | 14 | 1.9 | 63 | 67 | 211694693
LENNOX | EL22XPV-024-230A** | CX35-30B+TDR | ML193UH045XE36B* | 24000 | 8.5 | 23600 | 20 | 12.5 | 1.96 | 61 | 69 | 211694868
LENNOX | EL22XPV-024-230A** | C35-24B+TDR+TXV | ML180UH070XE36B* | 23800 | 8.5 | 23200 | 20.5 | 13.5 | 1.9 | 63 | 67 | 211694695
LENNOX | EL22XPV-024-230A** | C35-24B+TDR+TXV | ML180UH090E48B* | 24000 | 8.5 | 23800 | 18.5 | 13 | 1.9 | 62 | 67 | 211694696
LENNOX | EL22XPV-024-230A** | C35-24B+TDR+TXV | ML180UH090V48B* | 24000 | 8.7 | 23600 | 21.5 | 13.5 | 1.9 | 62 | 67 | 211694697
LENNOX | EL22XPV-024-230A** | C35-24B+TDR+TXV | ML193UH030XE36B* | 24000 | 8.5 | 23800 | 21 | 13 | 1.9 | 62 | 67 | 211694699
LENNOX | EL22XPV-024-230A** | C35-24B+TDR+TXV | ML180UH090XE48B* | 24000 | 8.5 | 23800 | 18.5 | 13 | 1.9 | 62 | 67 | 211694698
LENNOX | EL22XPV-024-230A** | C35-24B+TDR+TXV | ML193UH045XE36B* | 24000 | 8.5 | 23800 | 21 | 13.5 | 1.9 | 62 | 66 | 211694700
LENNOX | EL22XPV-024-230A** | C35-24B+TDR+TXV | ML193UH070XE36B* | 24000 | 8.5 | 23600 | 21.5 | 13.5 | 1.9 | 62 | 67 | 211694701
LENNOX | EL22XPV-024-230A** | C35-24B+TDR+TXV | ML196UH045XE36B* | 24000 | 8.5 | 23800 | 20 | 13 | 1.9 | 62 | 67 | 211694703
LENNOX | EL22XPV-024-230A** | C35-24B+TDR+TXV | ML196UH030XE36B* | 24000 | 8.5 | 23800 | 21.5 | 13 | 1.9 | 62 | 66 | 211694702
LENNOX | EL22XPV-024-230A** | C35-24B+TDR+TXV | ML196UH070XE36B* | 24000 | 8.5 | 23800 | 20 | 13 | 1.9 | 62 | 67 | 211694704
LENNOX | EL22XPV-024-230A** | C35-24B+TDR+TXV | ML180UH070V48B* | 24000 | 8.5 | 23400 | 21.5 | 13.5 | 1.92 | 62 | 67 | 211694694
LENNOX | EL22XPV-024-230A** | C35-24B+TDR+TXV | ML196UH070XE48B* | 24000 | 8.2 | 24000 | 16.9 | 12.5 | 1.88 | 63 | 67 | 211694705
LENNOX | EL22XPV-024-230A** | C35-24B+TDR+TXV | ML296UH070XV36B* | 23800 | 8.5 | 23600 | 20.5 | 13 | 1.88 | 62 | 67 | 211694707
LENNOX | EL22XPV-024-230A** | C35-24B+TDR+TXV | SL280DF060NV36B* | 23800 | 8.5 | 23600 | 20 | 13.5 | 1.92 | 62 | 67 | 211694708
LENNOX | EL22XPV-024-230A** | C35-24B+TDR+TXV | ML296UH045XV36B* | 23600 | 8.5 | 23200 | 20.5 | 13 | 1.88 | 63 | 67 | 211694706
LENNOX | EL22XPV-024-230A** | C35-24B+TDR+TXV | SL280UH080NV48B* | 23600 | 8.5 | 23800 | 20 | 13 | 1.9 | 62 | 66 | 211694709
LENNOX | EL22XPV-024-230A** | C35-24B+TDR+TXV | SL280UH090V36B* | 23800 | 8.5 | 23600 | 21 | 13.5 | 1.92 | 62 | 67 | 211694710
LENNOX | EL22XPV-024-230A** | C35-24B+TDR+TXV | SL280UH090V48B* | 23800 | 8.5 | 23600 | 20.5 | 13.5 | 1.92 | 62 | 67 | 211694711
LENNOX | EL22XPV-024-230A** | C35-24B+TDR+TXV | SL297UH040NV36B* | 23800 | 8.5 | 23600 | 21 | 13.5 | 1.92 | 62 | 67 | 211694713
LENNOX | EL22XPV-024-230A** | C35-24B+TDR+TXV | SLP99UH070XV36B* | 23800 | 8.5 | 23600 | 21 | 13.5 | 1.92 | 62 | 67 | 211694715
LENNOX | EL22XPV-024-230A** | C35-24B+TDR+TXV | SL297UH060NV36B* | 23800 | 8.5 | 23600 | 20.5 | 13.5 | 1.9 | 62 | 67 | 211694714
LENNOX | EL22XPV-024-230A** | C35-30A+TDR+TXV | EL180UH040NE36A* | 24000 | 8.5 | 23400 | 20.5 | 13 | 1.96 | 61 | 69 | 211694716
LENNOX | EL22XPV-024-230A** | C35-30A+TDR+TXV | EL280UH045E36A* | 23600 | 8.5 | 23000 | 21 | 13 | 1.94 | 60 | 69 | 211694718
LENNOX | EL22XPV-024-230A** | C35-30A+TDR+TXV | EL180UH060NE36A* | 24000 | 8.5 | 23400 | 20.5 | 13 | 1.96 | 61 | 69 | 211694717
LENNOX | EL22XPV-024-230A** | C35-30A+TDR+TXV | EL280UH070E36A* | 24000 | 8.5 | 23600 | 20.5 | 12.5 | 1.96 | 61 | 69 | 211694719
LENNOX | EL22XPV-024-230A** | C35-30A+TDR+TXV | EL280UH070XE36A* | 24000 | 8.5 | 23600 | 20.5 | 12.5 | 1.96 | 61 | 69 | 211694720
LENNOX | EL22XPV-024-230A** | C35-30A+TDR+TXV | ML180UH045E36A* | 24000 | 8.5 | 23400 | 20.5 | 13 | 1.96 | 61 | 69 | 211694722
LENNOX | EL22XPV-024-230A** | C35-30A+TDR+TXV | ML180UH030V36A* | 23600 | 8.5 | 23000 | 20.5 | 13 | 1.94 | 60 | 69 | 211694721
LENNOX | EL22XPV-024-230A** | CX35-30B+TDR | ML193UH070XE36B* | 24000 | 8.5 | 23600 | 20.5 | 13 | 1.96 | 60 | 68 | 211694869
LENNOX | EL22XPV-024-230A** | C35-24B+TDR+TXV | SL280UH090XV48B* | 23800 | 8.5 | 23600 | 20.5 | 13.5 | 1.92 | 62 | 67 | 211694712
LENNOX | EL22XPV-024-230A** | C35-30A+TDR+TXV | ML180UH045V36A* | 23600 | 8.5 | 23000 | 20.5 | 13 | 1.94 | 60 | 69 | 211694723
LENNOX | EL22XPV-024-230A** | C35-30A+TDR+TXV | ML180UH045XE36A* | 24000 | 8.5 | 23400 | 20.5 | 13 | 1.96 | 61 | 69 | 211694724
LENNOX | EL22XPV-024-230A** | CX35-24B+TDR | EL296UH045XV36B* | 23800 | 8.5 | 23800 | 20.5 | 13.5 | 1.9 | 62 | 66 | 211694820
LENNOX | EL22XPV-024-230A** | CX35-24B+TDR | EL296UH070XE36B* | 24000 | 8.5 | 23800 | 20.5 | 13.5 | 1.9 | 62 | 66 | 211694821
LENNOX | EL22XPV-024-230A** | CX35-24B+TDR | EL296UH070XV36B* | 23800 | 8.5 | 23600 | 21 | 13.5 | 1.92 | 62 | 67 | 211694822
LENNOX | EL22XPV-024-230A** | CX35-30B+TDR | ML196UH030XE36B* | 23400 | 8.5 | 23000 | 20 | 12.5 | 1.92 | 60 | 69 | 211694870
LENNOX | EL22XPV-024-230A** | CX35-24B+TDR | ML180UH070E36B* | 24000 | 8.5 | 23200 | 20.5 | 14 | 1.9 | 63 | 67 | 211694823
LENNOX | EL22XPV-024-230A** | CX35-24B+TDR | ML180UH070V36B* | 24000 | 8.5 | 23200 | 22 | 14 | 1.9 | 63 | 67 | 211694824
LENNOX | EL22XPV-024-230A** | CX35-24B+TDR | ML180UH070V48B* | 24000 | 8.5 | 23400 | 21.5 | 13.5 | 1.92 | 62 | 67 | 211694825
LENNOX | EL22XPV-024-230A** | CX35-30B+TDR | ML196UH045XE36B* | 24000 | 8.5 | 23600 | 19.5 | 12.5 | 1.94 | 61 | 69 | 211694871
LENNOX | EL22XPV-024-230A** | CX35-24B+TDR | ML180UH070XE36B* | 23800 | 8.5 | 23200 | 20.5 | 13.5 | 1.9 | 63 | 67 | 211694826
LENNOX | EL22XPV-024-230A** | CX35-30B+TDR | ML196UH070XE36B* | 24000 | 8.5 | 23600 | 19.5 | 12.5 | 1.96 | 61 | 69 | 211694872
LENNOX | EL22XPV-024-230A** | CX35-24B+TDR | ML180UH090E48B* | 24000 | 8.5 | 23800 | 18.5 | 13 | 1.9 | 62 | 67 | 211694827
LENNOX | EL22XPV-024-230A** | CX35-30B+TDR | ML196UH070XE48B* | 24000 | 8.2 | 23800 | 16.5 | 12 | 1.92 | 61 | 69 | 211694873
LENNOX | EL22XPV-024-230A** | CX35-30B+TDR | ML296UH045XV36B* | 23600 | 8.5 | 23200 | 20 | 12.5 | 1.92 | 61 | 69 | 211694874
LENNOX | EL22XPV-024-230A** | CX35-30B+TDR | ML296UH070XV36B* | 23800 | 8.5 | 23400 | 19.5 | 12.5 | 1.94 | 61 | 69 | 211694875
LENNOX | EL22XPV-024-230A** | C35-30A+TDR+TXV | ML180UH070E36A* | 23800 | 8.5 | 23200 | 20 | 13 | 1.94 | 60 | 69 | 211694725
LENNOX | EL22XPV-024-230A** | CX35-30B+TDR | SL280DF060NV36B* | 23600 | 8.5 | 23600 | 19 | 12.5 | 1.96 | 60 | 68 | 211694876
LENNOX | EL22XPV-024-230A** | C35-30A+TDR+TXV | ML180UH070V36A* | 23800 | 8.5 | 23200 | 20.5 | 13 | 1.96 | 60 | 69 | 211694726
LENNOX | EL22XPV-024-230A** | CX35-30B+TDR | SL280UH080NV48B* | 23600 | 8.5 | 23600 | 19.5 | 12.5 | 1.96 | 61 | 69 | 211694877
LENNOX | EL22XPV-024-230A** | C35-30A+TDR+TXV | ML180UH070XE36A* | 23800 | 8.5 | 23200 | 20 | 13 | 1.94 | 60 | 69 | 211694727
LENNOX | EL22XPV-024-230A** | C35-30A+TDR+TXV | SL280UH060NV36A* | 23800 | 8.5 | 23400 | 19.5 | 13 | 1.98 | 61 | 69 | 211694728
DUCANE | 4HP17L30P-**A | EAH1P36C*+TDR+TXV | 96G2UH110CV20 | 30000 | 8.5 | 29200 | 15.2 | 12.5 | 2.22 | 66 | 52 | 211736043
AIREASE | 4SHP17LE118P-**A | ED1P30/36B+TDR+TXV | A96DF2E045B12 | 18000 | 8.1 | 18000 | 16.2 | 13.5 | 2.1 | 62 | 48 | 211662797
AIREASE | 4SHP17LE148P-**A | EAC4X49C+TDR | A96UH1E110C20 | 48000 | 8.1 | 45000 | 15.2 | 12.5 | 2.26 | 69 | 56 | 211663237
AIREASE | 4SHP17LE148P-**A | EAC4X49C+TDR | A96UH1E090C16 | 47500 | 8.1 | 45000 | 15.2 | 12.5 | 2.24 | 69 | 56 | 211663236
AIREASE | 4SHP17LE148P-**A | EAC4X49C+TDR | A93UH1E110C20 | 47500 | 8.1 | 45000 | 15.4 | 12.5 | 2.24 | 68 | 56 | 211663235
AIREASE | 4SHP17LE148P-**A | EAC4X49C+TDR | A80UH1E110C20 | 48000 | 8.1 | 45500 | 15.2 | 12.5 | 2.26 | 69 | 57 | 211663233
AIREASE | 4SHP17LE148P-**A | EAC4X49C+TDR | A80UH1E090C20 | 48000 | 8.1 | 45000 | 15.6 | 13 | 2.26 | 68 | 56 | 211663232
AIREASE | 4SHP17LE148P-**A | EAC4X49C+TDR | A96UH2E110C20 | 47500 | 8.1 | 45000 | 15.2 | 12.5 | 2.24 | 69 | 56 | 211663231
AIREASE | 4SHP17LE148P-**A | EA(C;U)1P48C+TDR+TXV | A80UH2E110C20 | 46500 | 8.1 | 44500 | 15.6 | 12.5 | 2.2 | 67 | 54 | 211663203
AIREASE | 4SHP17LE148P-**A | EA(C;U)1P48C+TDR+TXV | A80UH2E110C16 | 47000 | 8.1 | 45000 | 15.2 | 12.5 | 2.2 | 68 | 55 | 211663202
AIREASE | 4SHP17LE130P-**A | ED1P30/36C+TDR+TXV | A96DF2E090C16 | 27600 | 8.5 | 28600 | 15.4 | 12.5 | 2.24 | 64 | 50 | 211663029
AIREASE | 4SHP17LE130P-**A | ED1P30/36B+TDR+TXV | A96DF1E070B16 | 27800 | 8.5 | 29000 | 15.2 | 12.5 | 2.2 | 63 | 49 | 211663027
AIREASE | 4SHP17LE130P-**A | ED1P30/36B+TDR+TXV | A80DS2V090B16 | 28000 | 8.5 | 29000 | 15.2 | 12.5 | 2.22 | 64 | 50 | 211663028
AIREASE | 4SHP17LE130P-**A | ED1P30/36B+TDR+TXV | A96DF1E045B12 | 27600 | 8.5 | 28800 | 15.4 | 12.5 | 2.2 | 64 | 49 | 211663026
AIREASE | 4SHP17LE130P-**A | ED1P30/36B+TDR+TXV | A93DF1E070B12 | 27600 | 8.5 | 28800 | 15.4 | 12.5 | 2.22 | 64 | 49 | 211663025
AIREASE | 4SHP17LE130P-**A | ED1P30/36B+TDR+TXV | A93DF1E045B12 | 27600 | 8.5 | 28800 | 15.4 | 12.5 | 2.2 | 64 | 49 | 211663024
AIREASE | 4SHP17LE130P-**A | ED1P30/36B+TDR+TXV | A80DF1E090B16 | 28200 | 8.5 | 29000 | 15.6 | 12.5 | 2.24 | 64 | 50 | 211663023
AIREASE | 4SHP17LE142P-**A | ED1P48C+TDR+TXV | A93DF1E090C16 | 40500 | 8.1 | 42000 | 15.2 | 12.5 | 2.12 | 65 | 51 | 211663186
AIREASE | 4SHP17LE142P-**A | ED1P48C+TDR+TXV | A96DF2E090C16 | 40500 | 8.1 | 42000 | 15.2 | 12.5 | 2.12 | 65 | 51 | 211663184
AIREASE | 4SHP17LE142P-**A | ED1P48C+TDR+TXV | A80DF1E110C20 | 41000 | 8.1 | 42000 | 15.6 | 13 | 2.14 | 65 | 50 | 211663185
AIREASE | 4SHP22LX124P-**A | EA(C;U)1P30A+TDR+TXV | A80UH1E060A12X | 24000 | 8.5 | 23400 | 20.5 | 13 | 1.96 | 61 | 69 | 211709542
AIREASE | 4SHP22LX124P-**A | EA(C;U)1P30A+TDR+TXV | A80UH1E040A12X | 24000 | 8.5 | 23400 | 20.5 | 13 | 1.96 | 61 | 69 | 211709541
AIREASE | 4SHP22LX124P-**A | EA(C;U)1P24B+TDR+TXV | A97USMV070B12 | 23800 | 8.5 | 23600 | 21 | 13.5 | 1.92 | 62 | 67 | 211709540
AIREASE | 4SHP22LX124P-**A | EA(C;U)1P24B+TDR+TXV | A97US2V060B12X | 23800 | 8.5 | 23600 | 20.5 | 13.5 | 1.9 | 62 | 67 | 211709539
AIREASE | 4SHP22LX124P-**A | EA(C;U)1P24B+TDR+TXV | A97US2V040B12X | 23800 | 8.5 | 23600 | 21 | 13.5 | 1.92 | 62 | 67 | 211709538
AIREASE | 4SHP22LX124P-**A | EA(C;U)1P24B+TDR+TXV | A80US2V090B16L | 23800 | 8.5 | 23600 | 20.5 | 13.5 | 1.92 | 62 | 67 | 211709537
AIREASE | 4SHP22LX124P-**A | EA(C;U)1P24B+TDR+TXV | A80US2V090B16 | 23800 | 8.5 | 23600 | 20.5 | 13.5 | 1.92 | 62 | 67 | 211709536
AIREASE | 4SHP22LX124P-**A | EA(C;U)1P24B+TDR+TXV | A80US2V090B12 | 23800 | 8.5 | 23600 | 21 | 13.5 | 1.92 | 62 | 67 | 211709535
AIREASE | 4SHP22LX124P-**A | EA(C;U)1P24B+TDR+TXV | A80US2V080B16X | 23600 | 8.5 | 23800 | 20 | 13 | 1.9 | 62 | 66 | 211709534
AIREASE | 4SHP22LX124P-**A | EA(C;U)1P24B+TDR+TXV | A96UH1E070B12 | 24000 | 8.5 | 23800 | 20 | 13 | 1.9 | 62 | 67 | 211709533
AIREASE | 4SHP22LX124P-**A | EA(C;U)1P24B+TDR+TXV | A96UH1E045B12 | 24000 | 8.5 | 23800 | 20 | 13 | 1.9 | 62 | 67 | 211709532
AIREASE | 4SHP22LX124P-**A | EA(C;U)1P24B+TDR+TXV | A96UH1E030B12 | 24000 | 8.5 | 23800 | 21.5 | 13 | 1.9 | 62 | 66 | 211709531
AIREASE | 4SHP22LX124P-**A | EA(C;U)1P24B+TDR+TXV | A93UH1E070B12 | 24000 | 8.5 | 23600 | 21.5 | 13.5 | 1.9 | 62 | 67 | 211709530
AIREASE | 4SHP22LX124P-**A | EA(C;U)1P24B+TDR+TXV | A93UH1E045B12 | 24000 | 8.5 | 23800 | 21 | 13.5 | 1.9 | 62 | 66 | 211709529
AIREASE | 4SHP22LX124P-**A | EA(C;U)1P24B+TDR+TXV | A93UH1E030B12 | 24000 | 8.5 | 23800 | 21 | 13 | 1.9 | 62 | 67 | 211709528
AIREASE | 4SHP22LX124P-**A | EA(C;U)1P24B+TDR+TXV | A80UH1E090B16 | 24000 | 8.5 | 23800 | 18.5 | 13 | 1.9 | 62 | 67 | 211709527
AIREASE | 4SHP22LX124P-**A | EA(C;U)1P24B+TDR+TXV | A80UH1E070B12 | 24000 | 8.5 | 23200 | 20.5 | 14 | 1.9 | 63 | 67 | 211709526
AIREASE | 4SHP22LX124P-**A | EA(C;U)1P24B+TDR+TXV | A96US2V070B12 | 23800 | 8.5 | 23600 | 21 | 13.5 | 1.92 | 62 | 67 | 211709525
AIREASE | 4SHP22LX124P-**A | EA(C;U)1P24B+TDR+TXV | A96UH2E070B12 | 24000 | 8.5 | 23800 | 20.5 | 13.5 | 1.9 | 62 | 66 | 211709524
AIREASE | 4SHP22LX124P-**A | EA(C;U)1P24B+TDR+TXV | A96US2V045B12 | 23800 | 8.5 | 23800 | 20.5 | 13.5 | 1.9 | 62 | 66 | 211709523
AIREASE | 4SHP22LX124P-**A | EA(C;U)1P24B+TDR+TXV | A96UH2E045B12 | 24000 | 8.5 | 23800 | 20.5 | 13.5 | 1.9 | 62 | 66 | 211709522
AIREASE | 4SHP22LX124P-**A | EA(C;U)1P24B+TDR+TXV | A80UH2E090B16 | 24000 | 8.5 | 23800 | 18.5 | 13 | 1.9 | 62 | 67 | 211709521
AIREASE | 4SHP22LX124P-**A | EA(C;U)1P24B+TDR+TXV | A80UH2E090B12 | 24000 | 8.5 | 23600 | 21.5 | 13.5 | 1.92 | 62 | 67 | 211709520
AIREASE | 4SHP22LX124P-**A | EA(C;U)1P24B+TDR+TXV | A80UH1E080B16X | 24000 | 8.2 | 24000 | 17.5 | 12.5 | 1.88 | 63 | 67 | 211709519
AIREASE | 4SHP22LX124P-**A | EA(C;U)1P24A+TDR+TXV | A80US2V070A12L | 23800 | 8.5 | 23600 | 20.5 | 13.5 | 1.9 | 62 | 67 | 211709518
AIREASE | 4SHP22LX124P-**A | EA(C;U)1P24A+TDR+TXV | A80US2V070A12 | 23800 | 8.5 | 23600 | 20.5 | 13.5 | 1.9 | 62 | 67 | 211709517
AIREASE | 4SHP22LX124P-**A | EA(C;U)1P24A+TDR+TXV | A80US2V060A12X | 23800 | 8.5 | 23600 | 20.5 | 13.5 | 1.92 | 62 | 67 | 211709516
AIREASE | 4SHP22LX124P-**A | EA(C;U)1P24A+TDR+TXV | A80UH1E070A12 | 24000 | 8.5 | 23200 | 20.5 | 13.5 | 1.9 | 63 | 67 | 211709515
AIREASE | 4SHP22LX124P-**A | EA(C;U)1P24A+TDR+TXV | A80UH1E045A12 | 23400 | 8.5 | 22800 | 21 | 13.5 | 1.86 | 62 | 67 | 211709514
AIREASE | 4SHP22LX124P-**A | EA(C;U)1P24A+TDR+TXV | A80UH2E070A12 | 24000 | 8.5 | 23600 | 21.5 | 13.5 | 1.92 | 62 | 67 | 211709513
AIREASE | 4SHP22LX124P-**A | EA(C;U)1P24A+TDR+TXV | A80UH2E045A12 | 23600 | 8.5 | 23000 | 21.5 | 13.5 | 1.9 | 62 | 67 | 211709512
AIREASE | 4SHP22LX124P-**A | EA(C;U)1P24A+TDR+TXV | A80UH1E060A12X | 24000 | 8.5 | 23600 | 21.5 | 13.5 | 1.9 | 62 | 67 | 211709511
AIREASE | 4SHP22LX124P-**A | EA(C;U)1P24A+TDR+TXV | A80UH1E040A12X | 24000 | 8.5 | 23600 | 21.5 | 13.5 | 1.9 | 62 | 67 | 211709510
ARMSTRONG AIR | 4SHP22LX124P-**A | EAC4X30A+TDR | A80US2V070A12L | 23800 | 8.5 | 23600 | 19 | 13 | 1.96 | 60 | 68 | 211709508
ARMSTRONG AIR | 4SHP22LX124P-**A | EAC4X30A+TDR | A80US2V070A12 | 23800 | 8.5 | 23600 | 19 | 13 | 1.96 | 60 | 68 | 211709507
ARMSTRONG AIR | 4SHP22LX124P-**A | EAC4X30A+TDR | A80US2V060A12X | 23800 | 8.5 | 23400 | 19.5 | 13 | 1.98 | 61 | 69 | 211709506
ARMSTRONG AIR | 4SHP22LX124P-**A | EAC4X30A+TDR | A80UH1E070A12 | 23800 | 8.5 | 23200 | 20 | 13 | 1.94 | 60 | 69 | 211709505
ARMSTRONG AIR | 4SHP22LX124P-**A | EAC4X30A+TDR | A80UH1E045A12 | 24000 | 8.5 | 23400 | 20.5 | 13 | 1.96 | 61 | 69 | 211709504
ARMSTRONG AIR | 4SHP22LX124P-**A | EAC4X30A+TDR | A80UH2E070A12 | 24000 | 8.5 | 23600 | 20.5 | 12.5 | 1.96 | 61 | 69 | 211709503
ARMSTRONG AIR | 4SHP22LX124P-**A | EAC4X30A+TDR | A80UH2E045A12 | 23600 | 8.5 | 23000 | 21 | 13 | 1.94 | 60 | 69 | 211709502
ARMSTRONG AIR | 4SHP22LX124P-**A | EAC4X30A+TDR | A80UH1E060A12X | 24000 | 8.5 | 23400 | 20.5 | 13 | 1.96 | 61 | 69 | 211709501
ARMSTRONG AIR | 4SHP22LX124P-**A | EAC4X30A+TDR | A80UH1E040A12X | 24000 | 8.5 | 23400 | 20.5 | 13 | 1.96 | 61 | 69 | 211709500
ARMSTRONG AIR | 4SHP22LX124P-**A | EAC4X30B+TDR | A97USMV070B12 | 23800 | 8.5 | 23600 | 20 | 13 | 1.96 | 60 | 68 | 211709499
ARMSTRONG AIR | 4SHP22LX124P-**A | EAC4X30B+TDR | A97DSMV070B12 | 23800 | 8.5 | 23600 | 20 | 13 | 1.96 | 60 | 68 | 211709498
ARMSTRONG AIR | 4SHP22LX124P-**A | EAC4X30B+TDR | A97US2V060B12X | 23600 | 8.5 | 23600 | 20 | 12.5 | 1.96 | 60 | 69 | 211709497
ARMSTRONG AIR | 4SHP22LX124P-**A | EAC4X30B+TDR | A97US2V040B12X | 23600 | 8.5 | 23600 | 20 | 12.5 | 1.96 | 60 | 68 | 211709496
ARMSTRONG AIR | 4SHP22LX124P-**A | EAC4X30B+TDR | A80US2V090B16L | 23800 | 8.5 | 23400 | 19.5 | 13 | 1.98 | 60 | 68 | 211709495
ARMSTRONG AIR | 4SHP22LX124P-**A | EAC4X30B+TDR | A80US2V090B16 | 23800 | 8.5 | 23400 | 19.5 | 13 | 1.98 | 60 | 68 | 211709494
ARMSTRONG AIR | 4SHP22LX124P-**A | EAC4X30B+TDR | A80US2V090B12 | 23800 | 8.5 | 23400 | 20 | 13 | 1.98 | 60 | 68 | 211709493
ARMSTRONG AIR | 4SHP22LX124P-**A | EAC4X30B+TDR | A80US2V080B16X | 23600 | 8.5 | 23600 | 19.5 | 12.5 | 1.96 | 61 | 69 | 211709492
AIREASE | 4SHP22LX124P-**A | EAC4X30B+TDR | A80UH1E080B16X | 24000 | 8.2 | 23800 | 17 | 12 | 1.92 | 61 | 69 | 211709627
AIREASE | 4SHP22LX124P-**A | EAC4X24B+TDR | A97USMV070B12 | 23800 | 8.5 | 23600 | 21 | 13.5 | 1.92 | 62 | 67 | 211709626
AIREASE | 4SHP22LX124P-**A | EAC4X24B+TDR | A97US2V060B12X | 23800 | 8.5 | 23600 | 20.5 | 13.5 | 1.9 | 62 | 67 | 211709625
AIREASE | 4SHP22LX124P-**A | EAC4X24B+TDR | A97US2V040B12X | 23800 | 8.5 | 23600 | 21 | 13.5 | 1.92 | 62 | 67 | 211709624
AIREASE | 4SHP22LX124P-**A | EAC4X24B+TDR | A80US2V090B16L | 23800 | 8.5 | 23600 | 20.5 | 13.5 | 1.92 | 62 | 67 | 211709623
AIREASE | 4SHP22LX124P-**A | EAC4X24B+TDR | A80US2V090B16 | 23800 | 8.5 | 23600 | 20.5 | 13.5 | 1.92 | 62 | 67 | 211709622
AIREASE | 4SHP22LX124P-**A | EAC4X24B+TDR | A80US2V090B12 | 23800 | 8.5 | 23600 | 21 | 13.5 | 1.92 | 62 | 67 | 211709621
AIREASE | 4SHP22LX124P-**A | EAC4X24B+TDR | A80US2V080B16X | 23600 | 8.5 | 23800 | 20 | 13 | 1.9 | 62 | 66 | 211709620
AIREASE | 4SHP22LX124P-**A | EAC4X24B+TDR | A96UH1E070B12 | 24000 | 8.5 | 23800 | 20 | 13 | 1.9 | 62 | 67 | 211709619
AIREASE | 4SHP22LX124P-**A | EAC4X24B+TDR | A96UH1E045B12 | 24000 | 8.5 | 23800 | 20 | 13 | 1.9 | 62 | 67 | 211709618
AIREASE | 4SHP22LX124P-**A | EAC4X24B+TDR | A96UH1E030B12 | 24000 | 8.5 | 23800 | 21.5 | 13 | 1.9 | 62 | 66 | 211709617
AIREASE | 4SHP22LX124P-**A | EAC4X24B+TDR | A93UH1E070B12 | 24000 | 8.5 | 23600 | 21.5 | 13.5 | 1.9 | 62 | 67 | 211709616
AIREASE | 4SHP22LX124P-**A | EAC4X24B+TDR | A93UH1E045B12 | 24000 | 8.5 | 23800 | 21 | 13.5 | 1.9 | 62 | 66 | 211709615
AIREASE | 4SHP22LX124P-**A | EAC4X24B+TDR | A93UH1E030B12 | 24000 | 8.5 | 23800 | 21 | 13 | 1.9 | 62 | 67 | 211709614
AIREASE | 4SHP22LX124P-**A | EAC4X24B+TDR | A80UH1E090B16 | 24000 | 8.5 | 23800 | 18.5 | 13 | 1.9 | 62 | 67 | 211709613
AIREASE | 4SHP22LX124P-**A | EAC4X24B+TDR | A80UH1E070B12 | 24000 | 8.5 | 23200 | 20.5 | 14 | 1.9 | 63 | 67 | 211709612
AIREASE | 4SHP22LX124P-**A | EAC4X24B+TDR | A96US2V070B12 | 23800 | 8.5 | 23600 | 21 | 13.5 | 1.92 | 62 | 67 | 211709611
AIREASE | 4SHP22LX124P-**A | EAC4X24B+TDR | A96UH2E070B12 | 24000 | 8.5 | 23800 | 20.5 | 13.5 | 1.9 | 62 | 66 | 211709610
AIREASE | 4SHP22LX124P-**A | EAC4X24B+TDR | A96US2V045B12 | 23800 | 8.5 | 23800 | 20.5 | 13.5 | 1.9 | 62 | 66 | 211709609
AIREASE | 4SHP22LX124P-**A | EAC4X24B+TDR | A96UH2E045B12 | 24000 | 8.5 | 23800 | 20.5 | 13.5 | 1.9 | 62 | 66 | 211709608
AIREASE | 4SHP22LX124P-**A | EAC4X24B+TDR | A80UH2E090B16 | 24000 | 8.5 | 23800 | 18.5 | 13 | 1.9 | 62 | 67 | 211709607
AIREASE | 4SHP22LX124P-**A | EAC4X24B+TDR | A80UH2E090B12 | 24000 | 8.5 | 23600 | 21.5 | 13.5 | 1.92 | 62 | 67 | 211709606
AIREASE | 4SHP22LX124P-**A | EAC4X24B+TDR | A80UH1E080B16X | 24000 | 8.2 | 24000 | 17.5 | 12.5 | 1.88 | 63 | 67 | 211709605
AIREASE | 4SHP22LX124P-**A | EAC4X24A+TDR | A80US2V070A12L | 23800 | 8.5 | 23600 | 20.5 | 13.5 | 1.9 | 62 | 67 | 211709604
AIREASE | 4SHP22LX124P-**A | EAC4X24A+TDR | A80US2V070A12 | 23800 | 8.5 | 23600 | 20.5 | 13.5 | 1.9 | 62 | 67 | 211709603
AIREASE | 4SHP22LX124P-**A | EAC4X24A+TDR | A80US2V060A12X | 23800 | 8.5 | 23600 | 20.5 | 13.5 | 1.92 | 62 | 67 | 211709602
AIREASE | 4SHP22LX124P-**A | EAC4X24A+TDR | A80UH1E070A12 | 24000 | 8.5 | 23200 | 20.5 | 13.5 | 1.9 | 63 | 67 | 211709601
AIREASE | 4SHP22LX124P-**A | EAC4X24A+TDR | A80UH1E045A12 | 23400 | 8.5 | 22800 | 21 | 13.5 | 1.86 | 62 | 67 | 211709600
AIREASE | 4SHP22LX124P-**A | EAC4X24A+TDR | A80UH2E070A12 | 24000 | 8.5 | 23600 | 21.5 | 13.5 | 1.92 | 62 | 67 | 211709599
ARMSTRONG AIR | 4SHP17LE130P-**A | EAC4X30B+TDR | A80US2V090B16 | 29200 | 8.1 | 28000 | 15.6 | 13 | 2.2 | 66 | 52 | 211662545
ARMSTRONG AIR | 4SHP17LE130P-**A | EA(C;U)1P30B+TDR+TXV | A80UH2E090B12 | 29200 | 8.1 | 27800 | 15.8 | 13 | 2.24 | 65 | 52 | 211662461
ARMSTRONG AIR | 4SHP17LE130P-**A | EA(C;U)1P36B+TDR+TXV | A96UH1E045B12 | 29400 | 8.1 | 27800 | 15.6 | 12.5 | 2.26 | 66 | 53 | 211662494
ARMSTRONG AIR | 4SHP17LE130P-**A | EA(C;U)1P36B+TDR+TXV | A96UH1E070B12 | 29400 | 8.1 | 27800 | 15.6 | 13 | 2.26 | 65 | 52 | 211662495
ARMSTRONG AIR | 4SHP17LE130P-**A | EA(C;U)1P36B+TDR+TXV | A93UH1E070B12 | 29400 | 8.1 | 27600 | 16 | 13 | 2.28 | 66 | 52 | 211662492
ARMSTRONG AIR | 4SHP17LE130P-**A | EA(C;U)1P36B+TDR+TXV | A93UH1E045B12 | 29400 | 8.1 | 27800 | 15.8 | 13 | 2.28 | 65 | 52 | 211662491
ARMSTRONG AIR | 4SHP17LE130P-**A | EA(C;U)1P36B+TDR+TXV | A93UH1E030B12 | 29600 | 8.1 | 28000 | 15.8 | 13 | 2.26 | 65 | 51 | 211662490
ARMSTRONG AIR | 4SHP17LE130P-**A | EA(C;U)1P36B+TDR+TXV | A80UH1E090B16 | 29200 | 8.1 | 27600 | 16.2 | 13 | 2.28 | 65 | 51 | 211662489
ARMSTRONG AIR | 4SHP17LE130P-**A | EA(C;U)1P30B+TDR+TXV | A80US2V090B16 | 29200 | 8.1 | 28000 | 15.6 | 13 | 2.2 | 66 | 52 | 211662477
ARMSTRONG AIR | 4SHP17LE130P-**A | EA(C;U)1P30B+TDR+TXV | A80US2V090B12 | 29400 | 8.1 | 27800 | 16 | 13 | 2.22 | 65 | 52 | 211662476
ARMSTRONG AIR | 4SHP17LE148P-**A | EAC4X60C+TDR | A80US2V090C20 | 48000 | 8.3 | 47000 | 15.4 | 12.5 | 2.36 | 68 | 55 | 211662743
ARMSTRONG AIR | 4SHP17LE148P-**A | EAC4X60C+TDR | A96UH1E110C20 | 48000 | 8.1 | 46500 | 15.4 | 12.5 | 2.34 | 68 | 55 | 211662741
ARMSTRONG AIR | 4SHP17LE148P-**A | EAC4X60C+TDR | A96UH1E090C16 | 48000 | 8.1 | 46000 | 15.4 | 12.5 | 2.38 | 68 | 56 | 211662740
ARMSTRONG AIR | 4SHP17LE148P-**A | EAC4X60C+TDR | A93UH1E110C20 | 48000 | 8.3 | 47000 | 15.4 | 12.5 | 2.34 | 67 | 54 | 211662739
ARMSTRONG AIR | 4SHP17LE148P-**A | EAC4X60C+TDR | A93UH1E110C16 | 48000 | 8.1 | 46500 | 15.4 | 12.5 | 2.36 | 68 | 55 | 211662738
ARMSTRONG AIR | 4SHP17LE130P-**A | ED1P30/36B+TDR+TXV | A80DF1E070B12 | 27800 | 8.5 | 29000 | 15.4 | 12.5 | 2.22 | 63 | 49 | 211662504
ARMSTRONG AIR | 4SHP17LE130P-**A | ED1P30/36B+TDR+TXV | A96DS2V045B12 | 28000 | 8.5 | 29200 | 15.2 | 12.5 | 2.22 | 64 | 49 | 211662503
ARMSTRONG AIR | 4SHP22LX124P-**A | BCE7E30M*4X |  | 24000 | 9 | 22400 | 22 | 14 | 2.34 | 64 | 72 | 211709429 | Cold Climate
ARMSTRONG AIR | 4SHP22LX124P-**A | BCE7E24M*4X |  | 24000 | 8.8 | 23200 | 21 | 13 | 2.08 | 63 | 67 | 211709428
ARMSTRONG AIR | 4SHP22LX124P-**A | BCE7E18M*4X |  | 23800 | 8.7 | 22600 | 21 | 13 | 2.06 | 62 | 67 | 211709427
ARMSTRONG AIR | 4SHP22LX124P-**A | BCE5V30M*4X |  | 23800 | 8.8 | 22400 | 20.5 | 13.5 | 2.12 | 65 | 67 | 211709426
ARMSTRONG AIR | 4SHP22LX124P-**A | BCE5V24M*4X |  | 23800 | 8.8 | 22200 | 20.5 | 13 | 2.12 | 67 | 69 | 211709425
ARMSTRONG AIR | 4SHP22LX124P-**A | BCE5C30M*4X |  | 24000 | 8.5 | 22800 | 16 | 12.5 | 2.08 | 65 | 67 | 211709424
ARMSTRONG AIR | 4SHP22LX124P-**A | BCE5C24M*4X |  | 23600 | 8.5 | 23400 | 18.5 | 13 | 2.06 | 63 | 65 | 211709423
ARMSTRONG AIR | 4SHP22LX124P-**A | EA(C;U)1P30B+TDR+TXV | A97USMV070B12 | 23800 | 8.5 | 23600 | 20 | 13 | 1.96 | 60 | 68 | 211709422
ARMSTRONG AIR | 4SHP22LX124P-**A | EA(C;U)1P30B+TDR+TXV | A97DSMV070B12 | 23800 | 8.5 | 23600 | 20 | 13 | 1.96 | 60 | 68 | 211709421
ARMSTRONG AIR | 4SHP22LX124P-**A | EA(C;U)1P30B+TDR+TXV | A97US2V060B12X | 23600 | 8.5 | 23600 | 20 | 12.5 | 1.96 | 60 | 69 | 211709420
ARMSTRONG AIR | 4SHP22LX124P-**A | EA(C;U)1P30B+TDR+TXV | A97US2V040B12X | 23600 | 8.5 | 23600 | 20 | 12.5 | 1.96 | 60 | 68 | 211709419
ARMSTRONG AIR | 4SHP22LX124P-**A | EA(C;U)1P30B+TDR+TXV | A80US2V090B16L | 23800 | 8.5 | 23400 | 19.5 | 13 | 1.98 | 60 | 68 | 211709418
ARMSTRONG AIR | 4SHP22LX124P-**A | EA(C;U)1P30B+TDR+TXV | A80US2V090B16 | 23800 | 8.5 | 23400 | 19.5 | 13 | 1.98 | 60 | 68 | 211709417
ARMSTRONG AIR | 4SHP22LX124P-**A | EA(C;U)1P30B+TDR+TXV | A80US2V090B12 | 23800 | 8.5 | 23400 | 20 | 13 | 1.98 | 60 | 68 | 211709416
ARMSTRONG AIR | 4SHP22LX124P-**A | EA(C;U)1P30B+TDR+TXV | A80US2V080B16X | 23600 | 8.5 | 23600 | 19.5 | 12.5 | 1.96 | 61 | 69 | 211709415
ARMSTRONG AIR | 4SHP22LX124P-**A | EA(C;U)1P30B+TDR+TXV | A96UH1E070B12 | 24000 | 8.5 | 23600 | 19.5 | 12.5 | 1.96 | 61 | 69 | 211709414
ARMSTRONG AIR | 4SHP22LX124P-**A | EA(C;U)1P30B+TDR+TXV | A96UH1E045B12 | 24000 | 8.5 | 23600 | 19.5 | 12.5 | 1.94 | 61 | 69 | 211709413
ARMSTRONG AIR | 4SHP22LX124P-**A | EA(C;U)1P30B+TDR+TXV | A96UH1E030B12 | 23400 | 8.5 | 23000 | 20 | 12.5 | 1.92 | 60 | 69 | 211709412
ARMSTRONG AIR | 4SHP22LX124P-**A | EA(C;U)1P30B+TDR+TXV | A93UH1E070B12 | 24000 | 8.5 | 23600 | 20.5 | 13 | 1.96 | 60 | 68 | 211709411
ARMSTRONG AIR | 4SHP22LX124P-**A | EA(C;U)1P30B+TDR+TXV | A93UH1E045B12 | 24000 | 8.5 | 23600 | 20 | 12.5 | 1.96 | 61 | 69 | 211709410
ARMSTRONG AIR | 4SHP22LX124P-**A | EA(C;U)1P30B+TDR+TXV | A93UH1E030B12 | 23200 | 8.5 | 22800 | 20 | 12.5 | 1.9 | 61 | 69 | 211709409
ARMSTRONG AIR | 4SHP22LX124P-**A | EA(C;U)1P30B+TDR+TXV | A80UH1E090B16 | 24000 | 8.5 | 23600 | 18 | 12.5 | 1.94 | 61 | 69 | 211709408
ARMSTRONG AIR | 4SHP22LX124P-**A | EA(C;U)1P30B+TDR+TXV | A80UH1E070B12 | 24000 | 8.5 | 23200 | 20 | 13 | 1.96 | 60 | 69 | 211709407
ARMSTRONG AIR | 4SHP22LX124P-**A | EA(C;U)1P30B+TDR+TXV | A96US2V070B12 | 23800 | 8.5 | 23600 | 20 | 13 | 1.96 | 60 | 68 | 211709406
ARMSTRONG AIR | 4SHP22LX124P-**A | EA(C;U)1P30B+TDR+TXV | A96UH2E070B12 | 24000 | 8.5 | 23600 | 20 | 12.5 | 1.96 | 61 | 69 | 211709405
ARMSTRONG AIR | 4SHP22LX124P-**A | EA(C;U)1P30B+TDR+TXV | A96US2V045B12 | 23600 | 8.5 | 23600 | 20 | 12.5 | 1.96 | 61 | 69 | 211709404
ARMSTRONG AIR | 4SHP22LX124P-**A | EA(C;U)1P30B+TDR+TXV | A96UH2E045B12 | 24000 | 8.5 | 23600 | 19.5 | 12.5 | 1.94 | 61 | 69 | 211709403
ARMSTRONG AIR | 4SHP22LX124P-**A | EA(C;U)1P30B+TDR+TXV | A80UH2E090B16 | 24000 | 8.5 | 23600 | 18 | 12.5 | 1.94 | 61 | 69 | 211709402
ARMSTRONG AIR | 4SHP22LX124P-**A | EA(C;U)1P30B+TDR+TXV | A80UH2E090B12 | 24000 | 8.5 | 23600 | 20.5 | 12.5 | 1.96 | 61 | 69 | 211709401
ARMSTRONG AIR | 4SHP22LX124P-**A | EA(C;U)1P30B+TDR+TXV | A80UH1E080B16X | 24000 | 8.2 | 23800 | 17 | 12 | 1.92 | 61 | 69 | 211709400
ARMSTRONG AIR | 4SHP22LX124P-**A | EA(C;U)1P30A+TDR+TXV | A80US2V070A12L | 23800 | 8.5 | 23600 | 19 | 13 | 1.96 | 60 | 68 | 211709399
ARMSTRONG AIR | 4SHP22LX124P-**A | EA(C;U)1P30A+TDR+TXV | A80US2V070A12 | 23800 | 8.5 | 23600 | 19 | 13 | 1.96 | 60 | 68 | 211709398
ARMSTRONG AIR | 4SHP22LX124P-**A | EA(C;U)1P30A+TDR+TXV | A80US2V060A12X | 23800 | 8.5 | 23400 | 19.5 | 13 | 1.98 | 61 | 69 | 211709397
ARMSTRONG AIR | 4SHP22LX124P-**A | EA(C;U)1P30A+TDR+TXV | A80UH1E070A12 | 23800 | 8.5 | 23200 | 20 | 13 | 1.94 | 60 | 69 | 211709396
ARMSTRONG AIR | 4SHP22LX124P-**A | EA(C;U)1P30A+TDR+TXV | A80UH1E045A12 | 24000 | 8.5 | 23400 | 20.5 | 13 | 1.96 | 61 | 69 | 211709395
ARMSTRONG AIR | 4SHP22LX124P-**A | EA(C;U)1P30A+TDR+TXV | A80UH2E070A12 | 24000 | 8.5 | 23600 | 20.5 | 12.5 | 1.96 | 61 | 69 | 211709394
ARMSTRONG AIR | 4SHP22LX124P-**A | EA(C;U)1P30A+TDR+TXV | A80UH2E045A12 | 23600 | 8.5 | 23000 | 21 | 13 | 1.94 | 60 | 69 | 211709393
ARMSTRONG AIR | 4SHP22LX124P-**A | EA(C;U)1P30A+TDR+TXV | A80UH1E060A12X | 24000 | 8.5 | 23400 | 20.5 | 13 | 1.96 | 61 | 69 | 211709392
ARMSTRONG AIR | 4SHP22LX124P-**A | EA(C;U)1P30A+TDR+TXV | A80UH1E040A12X | 24000 | 8.5 | 23400 | 20.5 | 13 | 1.96 | 61 | 69 | 211709391
ARMSTRONG AIR | 4SHP22LX124P-**A | EA(C;U)1P24B+TDR+TXV | A97USMV070B12 | 23800 | 8.5 | 23600 | 21 | 13.5 | 1.92 | 62 | 67 | 211709390
ARMSTRONG AIR | 4SHP22LX124P-**A | EA(C;U)1P24B+TDR+TXV | A97US2V060B12X | 23800 | 8.5 | 23600 | 20.5 | 13.5 | 1.9 | 62 | 67 | 211709389
ARMSTRONG AIR | 4SHP22LX124P-**A | EA(C;U)1P24B+TDR+TXV | A97US2V040B12X | 23800 | 8.5 | 23600 | 21 | 13.5 | 1.92 | 62 | 67 | 211709388
ARMSTRONG AIR | 4SHP22LX124P-**A | EA(C;U)1P24B+TDR+TXV | A80US2V090B16L | 23800 | 8.5 | 23600 | 20.5 | 13.5 | 1.92 | 62 | 67 | 211709387
ARMSTRONG AIR | 4SHP22LX124P-**A | EA(C;U)1P24B+TDR+TXV | A80US2V090B16 | 23800 | 8.5 | 23600 | 20.5 | 13.5 | 1.92 | 62 | 67 | 211709386
ARMSTRONG AIR | 4SHP22LX124P-**A | EA(C;U)1P24B+TDR+TXV | A80US2V090B12 | 23800 | 8.5 | 23600 | 21 | 13.5 | 1.92 | 62 | 67 | 211709385
ARMSTRONG AIR | 4SHP22LX124P-**A | EA(C;U)1P24B+TDR+TXV | A80US2V080B16X | 23600 | 8.5 | 23800 | 20 | 13 | 1.9 | 62 | 66 | 211709384
ARMSTRONG AIR | 4SHP22LX124P-**A | EA(C;U)1P24B+TDR+TXV | A96UH1E070B12 | 24000 | 8.5 | 23800 | 20 | 13 | 1.9 | 62 | 67 | 211709383
ARMSTRONG AIR | 4SHP22LX124P-**A | EA(C;U)1P24B+TDR+TXV | A96UH1E045B12 | 24000 | 8.5 | 23800 | 20 | 13 | 1.9 | 62 | 67 | 211709382
ARMSTRONG AIR | 4SHP22LX124P-**A | EA(C;U)1P24B+TDR+TXV | A96UH1E030B12 | 24000 | 8.5 | 23800 | 21.5 | 13 | 1.9 | 62 | 66 | 211709381
ARMSTRONG AIR | 4SHP22LX124P-**A | EA(C;U)1P24B+TDR+TXV | A93UH1E070B12 | 24000 | 8.5 | 23600 | 21.5 | 13.5 | 1.9 | 62 | 67 | 211709380
ARMSTRONG AIR | 4SHP22LX124P-**A | EA(C;U)1P24B+TDR+TXV | A93UH1E045B12 | 24000 | 8.5 | 23800 | 21 | 13.5 | 1.9 | 62 | 66 | 211709379
ARMSTRONG AIR | 4SHP22LX124P-**A | EA(C;U)1P24B+TDR+TXV | A93UH1E030B12 | 24000 | 8.5 | 23800 | 21 | 13 | 1.9 | 62 | 67 | 211709378
ARMSTRONG AIR | 4SHP22LX124P-**A | EA(C;U)1P24B+TDR+TXV | A80UH1E090B16 | 24000 | 8.5 | 23800 | 18.5 | 13 | 1.9 | 62 | 67 | 211709377
ARMSTRONG AIR | 4SHP22LX124P-**A | EA(C;U)1P24B+TDR+TXV | A80UH1E070B12 | 24000 | 8.5 | 23200 | 20.5 | 14 | 1.9 | 63 | 67 | 211709376
ARMSTRONG AIR | 4SHP22LX124P-**A | EA(C;U)1P24B+TDR+TXV | A96US2V070B12 | 23800 | 8.5 | 23600 | 21 | 13.5 | 1.92 | 62 | 67 | 211709375
ARMSTRONG AIR | 4SHP22LX124P-**A | EA(C;U)1P24B+TDR+TXV | A96UH2E070B12 | 24000 | 8.5 | 23800 | 20.5 | 13.5 | 1.9 | 62 | 66 | 211709374
ARMSTRONG AIR | 4SHP17LE148P-**A | EAC4X50/60C+TDR | A80UH2E110C20 | 46500 | 8.1 | 45000 | 15.2 | 12.5 | 2.18 | 67 | 54 | 211662726
ARMSTRONG AIR | 4SHP17LE148P-**A | EAC4X49C+TDR | A97USMV090C12 | 47500 | 8.1 | 45000 | 15.2 | 12.5 | 2.22 | 68 | 56 | 211662725
ARMSTRONG AIR | 4SHP17LE148P-**A | EAC4X49C+TDR | A80US2V110C20L | 48000 | 8.1 | 45500 | 15.2 | 12.5 | 2.26 | 69 | 57 | 211662724
ARMSTRONG AIR | 4SHP17LE148P-**A | EAC4X49C+TDR | A80US2V110C20 | 48000 | 8.1 | 45500 | 15.2 | 12.5 | 2.26 | 69 | 57 | 211662723
ARMSTRONG AIR | 4SHP17LE130P-**A | EA(C;U)1P36B+TDR+TXV | A80UH1E070B12 | 29600 | 8.1 | 27800 | 16 | 13 | 2.26 | 65 | 52 | 211662488
ARMSTRONG AIR | 4SHP17LE130P-**A | EA(C;U)1P36B+TDR+TXV | A96US2V070B12 | 30000 | 8.1 | 28000 | 16 | 13 | 2.28 | 66 | 52 | 211662487
ARMSTRONG AIR | 4SHP17LE130P-**A | EA(C;U)1P36B+TDR+TXV | A96US2V045B12 | 29800 | 8.1 | 28000 | 15.6 | 13 | 2.26 | 66 | 52 | 211662485
ARMSTRONG AIR | 4SHP17LE130P-**A | EA(C;U)1P36B+TDR+TXV | A96UH2E045B12 | 29400 | 8.1 | 27800 | 15.8 | 13 | 2.26 | 65 | 52 | 211662484
ARMSTRONG AIR | 4SHP17LE130P-**A | EA(C;U)1P36B+TDR+TXV | A80UH2E090B16 | 29400 | 8.1 | 27600 | 16.2 | 13 | 2.3 | 65 | 51 | 211662483
ARMSTRONG AIR | 4SHP17LE130P-**A | EA(C;U)1P36B+TDR+TXV | A80UH2E090B12 | 29800 | 8.1 | 27800 | 16.2 | 13 | 2.3 | 65 | 52 | 211662482
ARMSTRONG AIR | 4SHP17LE118P-**A | EA(C;U)1P24B+TDR+TXV | A93UH1E030B12 | 18000 | 8.1 | 17400 | 16 | 13.5 | 2.04 | 63 | 49 | 211662238
ARMSTRONG AIR | 4SHP17LE118P-**A | EA(C;U)1P24B+TDR+TXV | A96US2V070B12 | 18000 | 8.1 | 17400 | 16.4 | 13.5 | 2.06 | 63 | 49 | 211662236
ARMSTRONG AIR | 4SHP17LE118P-**A | EA(C;U)1P24B+TDR+TXV | A93UH1E070B12 | 18000 | 8.1 | 17200 | 16.2 | 13.5 | 2.06 | 63 | 49 | 211662240
ARMSTRONG AIR | 4SHP17LE118P-**A | ED1P30/36B+TDR+TXV | A96DF1E070B16 | 18000 | 8.3 | 18000 | 16.4 | 13.5 | 2.1 | 62 | 49 | 211662288
ARMSTRONG AIR | 4SHP17LE118P-**A | ED1P30/36B+TDR+TXV | A93DF1E070B12 | 18000 | 8.5 | 18000 | 16.8 | 14 | 2.13 | 62 | 48 | 211662286
ARMSTRONG AIR | 4SHP17LE118P-**A | EA(C;U)1P24B+TDR+TXV | A96US2V045B12 | 18000 | 8.1 | 17400 | 16 | 13.5 | 2.03 | 63 | 49 | 211662234
ARMSTRONG AIR | 4SHP17LE118P-**A | ED1P30/36B+TDR+TXV | A96DS2V070B16 | 18000 | 8.3 | 18000 | 15.6 | 13 | 2.03 | 64 | 50 | 211662282
ARMSTRONG AIR | 4SHP17LE118P-**A | ED1P30/36B+TDR+TXV | A96DF2E070B16 | 18000 | 8.1 | 18000 | 16 | 13.5 | 2.09 | 62 | 48 | 211662281
ARMSTRONG AIR | 4SHP17LE118P-**A | ED1P30/36B+TDR+TXV | A96DS2V045B12 | 18000 | 8.5 | 18000 | 16.4 | 13.5 | 2.12 | 63 | 49 | 211662280
ARMSTRONG AIR | 4SHP17LE118P-**A | ED1P30/36B+TDR+TXV | A96DF2E045B12 | 18000 | 8.1 | 18000 | 16.2 | 13.5 | 2.1 | 62 | 48 | 211662279
ALLIED | 4HP17L36P-**AA | EAH1P42B*+TDR+TXV | 80G2UH090BE16 | 36000 | 8.1 | 33200 | 16.2 | 13 | 2.26 | 68 | 55 | 211737918
ROYALTON | 4HP17L36P-**AA | EAH1P42B*+TDR+TXV | 80G2UH090BE12 | 36000 | 8.1 | 33400 | 16.2 | 13 | 2.26 | 68 | 56 | 211737914
AIREASE | 4SHP17LE136P-**A | EAH1P42C*+TDR+TXV | A96US2V090C20 | 36000 | 8.1 | 33800 | 16 | 13 | 2.18 | 67 | 54 | 211738123
ROYALTON | 4HP17L36P-**AA | EAH1P42B*+TDR+TXV | 80G2UH090BE16L | 36000 | 8.1 | 33200 | 16.2 | 13 | 2.26 | 68 | 55 | 211737928
AC PRO | 4HP17L36P-**AA | EAH1P42B*+TDR+TXV | 96G2UH045BE12 | 36000 | 8.1 | 33400 | 15.8 | 13 | 2.24 | 68 | 56 | 211737934
AIREASE | 4SHP17LE136P-**A | EAH1P42B*+TDR+TXV | A96UH2E045B12 | 36000 | 8.1 | 33400 | 15.8 | 13 | 2.24 | 68 | 56 | 211737930
ALLIED | 4HP17L36P-**AA | EAH1P42B*+TDR+TXV | 80G2UH090BE12 | 36000 | 8.1 | 33400 | 16.2 | 13 | 2.26 | 68 | 56 | 211737910
DUCANE | 4HP17L18P-**A | EAH1P24B*+TDR+TXV | 96G2UH070BE12 | 18000 | 8.1 | 17600 | 16 | 13.5 | 2.04 | 63 | 48 | 211734483
Century | HRG1**8S1R-**A | EAH1P24B*+TDR+TXV | GUH96T045B3M | 18000 | 8.1 | 18000 | 16.4 | 13.5 | 2.03 | 62 | 48 | 211734482
COMFORT-AIRE | HRG1**8S1R-**A | EAH1P24B*+TDR+TXV | GUH96T045B3M | 18000 | 8.1 | 18000 | 16.4 | 13.5 | 2.03 | 62 | 48 | 211734480
AIREASE | 4SHP17LE118P-**A | EAH1P24B*+TDR+TXV | A96US2V045B12 | 18000 | 8.1 | 18000 | 16.4 | 13.5 | 2.03 | 62 | 48 | 211734479
ARMSTRONG AIR | 4SHP17LE118P-**A | EAH1P24B*+TDR+TXV | A96US2V045B12 | 18000 | 8.1 | 18000 | 16.4 | 13.5 | 2.03 | 62 | 48 | 211734477
ALLIED | 4HP17L18P-**A | EAH1P24B*+TDR+TXV | 96G2UH045BV12 | 18000 | 8.1 | 18000 | 16.4 | 13.5 | 2.03 | 62 | 48 | 211734476
MRCOOL | MHP17018A-**A | MCHP24BNPA*+TDR+TXV | MGM96SE045B3XA | 18000 | 8.1 | 17800 | 16 | 13.5 | 2.02 | 62 | 48 | 211734601
BLUERIDGE | BHP17L18P-**A | BH1P24B*+TDR+TXV | BG961UH045BE12 | 18000 | 8.1 | 17800 | 16 | 13.5 | 2.02 | 62 | 48 | 211734598
DUCANE | 4HP17L18P-**A | EAH1P24B*+TDR+TXV | 96G1UH045BE12 | 18000 | 8.1 | 17800 | 16 | 13.5 | 2.02 | 62 | 48 | 211734599
AIREASE | 4SHP17LE118P-**A | EAH1P24B*+TDR+TXV | A96UH1E030B12 | 18000 | 8.1 | 18000 | 15.6 | 13 | 2.03 | 62 | 49 | 211734595
ARMSTRONG AIR | 4SHP17LE118P-**A | EAH1P24B*+TDR+TXV | A96UH1E030B12 | 18000 | 8.1 | 18000 | 15.6 | 13 | 2.03 | 62 | 49 | 211734594
ALLIED | 4HP17L18P-**A | EAH1P24B*+TDR+TXV | 96G1UH030BE08 | 18000 | 8.1 | 18000 | 15.6 | 13 | 2.03 | 62 | 49 | 211734592
AC PRO | 4HP17L18P-**A | EAH1P24B*+TDR+TXV | 96G1UH030BE08 | 18000 | 8.1 | 18000 | 15.6 | 13 | 2.03 | 62 | 49 | 211734590
ALLIED | 4HP17L18P-**A | EAH1P24B*+TDR+TXV | 95G1UH060BE12X | 18000 | 8.1 | 17800 | 16.4 | 13.5 | 2.03 | 62 | 47 | 211734429
ROYALTON | 4HP17L18P-**A | EAH1P24B*+TDR+TXV | 95G1UH060BE12X | 18000 | 8.1 | 17800 | 16.4 | 13.5 | 2.03 | 62 | 47 | 211734426
AC PRO | 4HP17L18P-**A | EAH1P24B*+TDR+TXV | 95G1UH060BE12X | 18000 | 8.1 | 17800 | 16.4 | 13.5 | 2.03 | 62 | 47 | 211734428
CONCORD | 4HP17L18P-**A | EAH1P24B*+TDR+TXV | 95G1UH060BE12X | 18000 | 8.1 | 17800 | 16.4 | 13.5 | 2.03 | 62 | 47 | 211734425
DUCANE | 4HP17L18P-**A | EAH1P24B*+TDR+TXV | 95G1UH060BE12X | 18000 | 8.1 | 17800 | 16.4 | 13.5 | 2.03 | 62 | 47 | 211734423
ALLIED | 4HP17L18P-**A | EAH1P24B*+TDR+TXV | 95G1UH040BE12X | 18000 | 8.1 | 17800 | 16 | 13.5 | 2.01 | 62 | 48 | 211734421
AC PRO | 4HP17L18P-**A | EAH1P24B*+TDR+TXV | 95G1UH040BE12X | 18000 | 8.1 | 17800 | 16 | 13.5 | 2.01 | 62 | 48 | 211734419
AIREASE | 4SHP17LE130P-**A | EA(C;U)1P36B+TDR+TXV | A96UH1E070B12 | 29400 | 8.1 | 27800 | 15.6 | 13 | 2.26 | 65 | 52 | 211663013
AIREASE | 4SHP17LE130P-**A | EA(C;U)1P36B+TDR+TXV | A93UH1E070B12 | 29400 | 8.1 | 27600 | 16 | 13 | 2.28 | 66 | 52 | 211663010
AIREASE | 4SHP17LE130P-**A | EA(C;U)1P36B+TDR+TXV | A80US2V090B12 | 30000 | 8.1 | 28000 | 16.2 | 13 | 2.3 | 66 | 52 | 211663015
AIREASE | 4SHP17LE130P-**A | EA(C;U)1P36B+TDR+TXV | A96UH1E045B12 | 29400 | 8.1 | 27800 | 15.6 | 12.5 | 2.26 | 66 | 53 | 211663012
AIREASE | 4SHP17LE130P-**A | EA(C;U)1P36B+TDR+TXV | A80UH1E070B12 | 29600 | 8.1 | 27800 | 16 | 13 | 2.26 | 65 | 52 | 211663006
AIREASE | 4SHP17LE148P-**A | EAC4X50/60C+TDR | A80UH2E110C20 | 46500 | 8.1 | 45000 | 15.2 | 12.5 | 2.18 | 67 | 54 | 211663244
AIREASE | 4SHP17LE130P-**A | EA(C;U)1P36B+TDR+TXV | A93UH1E030B12 | 29600 | 8.1 | 28000 | 15.8 | 13 | 2.26 | 65 | 51 | 211663008
AIREASE | 4SHP17LE148P-**A | EAC4X49C+TDR | A97USMV090C12 | 47500 | 8.1 | 45000 | 15.2 | 12.5 | 2.22 | 68 | 56 | 211663243
AIREASE | 4SHP17LE130P-**A | EA(C;U)1P36B+TDR+TXV | A93UH1E045B12 | 29400 | 8.1 | 27800 | 15.8 | 13 | 2.28 | 65 | 52 | 211663009
AIREASE | 4SHP17LE130P-**A | EA(C;U)1P36B+TDR+TXV | A80UH1E090B16 | 29200 | 8.1 | 27600 | 16.2 | 13 | 2.28 | 65 | 51 | 211663007
AIREASE | 4SHP17LE148P-**A | EAC4X49C+TDR | A80US2V090C20 | 48000 | 8.1 | 45500 | 15.2 | 12.5 | 2.26 | 69 | 57 | 211663239
AIREASE | 4SHP17LE148P-**A | EAC4X49C+TDR | A80US2V110C20L | 48000 | 8.1 | 45500 | 15.2 | 12.5 | 2.26 | 69 | 57 | 211663242
AIREASE | 4SHP17LE148P-**A | EAC4X49C+TDR | A80US2V110C20 | 48000 | 8.1 | 45500 | 15.2 | 12.5 | 2.26 | 69 | 57 | 211663241
AIREASE | 4SHP17LE130P-**A | EA(C;U)1P30B+TDR+TXV | A80US2V090B16 | 29200 | 8.1 | 28000 | 15.6 | 13 | 2.2 | 66 | 52 | 211662995
AIREASE | 4SHP17LE130P-**A | EA(C;U)1P30B+TDR+TXV | A80US2V090B12 | 29400 | 8.1 | 27800 | 16 | 13 | 2.22 | 65 | 52 | 211662994
AIREASE | 4SHP17LE148P-**A | EAC4X60C+TDR | A97USMV090C12 | 48000 | 8.1 | 46000 | 15.2 | 12.5 | 2.36 | 68 | 55 | 211663267
AIREASE | 4SHP17LE148P-**A | EAC4X60C+TDR | A97US2V080C16X | 48000 | 8.3 | 47000 | 15.2 | 12.5 | 2.34 | 68 | 55 | 211663265
AIREASE | 4SHP17LE148P-**A | EAC4X60C+TDR | A97US2V080C20X | 48000 | 8.1 | 47000 | 15.2 | 12.5 | 2.34 | 68 | 55 | 211663266
AIREASE | 4SHP17LE148P-**A | EAC4X60C+TDR | A80US2V110C20L | 48000 | 8.3 | 47000 | 15.4 | 12.5 | 2.34 | 67 | 54 | 211663264
AIREASE | 4SHP17LE148P-**A | EAC4X48C+TDR | A80UH1E090C20 | 46500 | 8.1 | 44500 | 15.4 | 12.5 | 2.24 | 68 | 55 | 211663220
AIREASE | 4SHP17LE148P-**A | EAC4X60C+TDR | A80US2V110C20 | 48000 | 8.3 | 47000 | 15.4 | 12.5 | 2.34 | 67 | 54 | 211663263
AIREASE | 4SHP17LE148P-**A | EAC4X48C+TDR | A93UH1E110C16 | 46500 | 8.1 | 45000 | 15.2 | 12.5 | 2.18 | 68 | 55 | 211663221
AIREASE | 4SHP17LE148P-**A | EAC4X48C+TDR | A96UH2E110C20 | 46500 | 8.1 | 45000 | 15.2 | 12.5 | 2.18 | 67 | 54 | 211663219
AIREASE | 4SHP17LE148P-**A | EAC4X48C+TDR | A80UH2E110C20 | 46500 | 8.1 | 44500 | 15.6 | 12.5 | 2.2 | 67 | 54 | 211663216
AIREASE | 4SHP17LE148P-**A | EAC4X48C+TDR | A80UH2E110C16 | 47000 | 8.1 | 45000 | 15.2 | 12.5 | 2.2 | 68 | 55 | 211663215
AIREASE | 4SHP17LE148P-**A | EAC4X48B+TDR | A80UH1E090B16 | 46500 | 8.1 | 45000 | 15.2 | 12.5 | 2.18 | 67 | 54 | 211663214
AIREASE | 4SHP17LE148P-**A | EA(C;U)1P48C+TDR+TXV | A96UH1E110C20 | 46500 | 8.1 | 45000 | 15.2 | 12.5 | 2.18 | 67 | 54 | 211663210
ARMSTRONG AIR | 4SHP22LX124P-**A | EAH1P30B+TDR+TXV | A80UH2E090B16 | 23800 | 8.1 | 23000 | 18 | 12.5 | 1.96 | 63 | 67 | 211954897
ARMSTRONG AIR | 4SHP22LX124P-**A | EAH1P30B+TDR+TXV | A80UH2E090B12 | 23800 | 8.2 | 22800 | 20.5 | 13 | 2 | 63 | 68 | 211954896
ARMSTRONG AIR | 4SHP22LX124P-**A | EAH1P30A+TDR+TXV | A80US2V060A12X | 24000 | 8.1 | 23400 | 20.5 | 13.5 | 2.04 | 61 | 68 | 211954888
ARMSTRONG AIR | 4SHP22LX124P-**A | EAH1P30A+TDR+TXV | A80UH1E045A12 | 24000 | 8.1 | 23400 | 21.5 | 13.5 | 2.04 | 61 | 68 | 211954885
ARMSTRONG AIR | 4SHP22LX124P-**A | EAH1P30A+TDR+TXV | A80UH2E070A12 | 24000 | 8.1 | 23600 | 21.5 | 13 | 2.02 | 61 | 67 | 211954883
ARMSTRONG AIR | 4SHP22LX124P-**A | EAH1P30A+TDR+TXV | A80UH1E060A12X | 24000 | 8.1 | 23400 | 21.5 | 13 | 2 | 61 | 67 | 211954879
ARMSTRONG AIR | 4SHP22LX124P-**A | EAH1P30A+TDR+TXV | A80UH1E040A12X | 24000 | 8.1 | 23400 | 21.5 | 13 | 2 | 61 | 67 | 211954877
AIREASE | 4SHP17LE124P-**A | BCE5V30M*4X |  | 23400 | 8.1 | 21600 | 16 | 13 | 2.06 | 63 | 48 | 211855661
CONCORD | 4HP17L30P-**A | BCE7E36M*4X |  | 29800 | 8.1 | 28400 | 15.6 | 12.5 | 2.36 | 66 | 52 | 211855634
ARMSTRONG AIR | 4SHP17LE124P-**A | BCE5V30M*4X |  | 23400 | 8.1 | 21600 | 16 | 13 | 2.06 | 63 | 48 | 211855659
BLUERIDGE | BHP17L24P-**A | BE5V30MA4X |  | 23400 | 8.1 | 21600 | 16 | 13 | 2.06 | 63 | 48 | 211855656
COMFORT-AIRE | HRG1524S1R-**A | HCG30V1P |  | 23400 | 8.1 | 21600 | 16 | 13 | 2.06 | 63 | 48 | 211855654
Century | HRG1524S1R-**A | HCG30V1P |  | 23400 | 8.1 | 21600 | 16 | 13 | 2.06 | 63 | 48 | 211855652
CONCORD | 4HP17L24P-**A | BCE7E30M*4X |  | 23400 | 8.1 | 22000 | 15.6 | 13 | 2.16 | 64 | 49 | 211855633
CONCORD | 4HP17L24P-**A | BCE5V30M*4X |  | 23400 | 8.1 | 21600 | 16 | 13 | 2.06 | 63 | 48 | 211855632
CONCORD | 4HP17L24P-**A | BCE7S30M*4X |  | 23400 | 8.1 | 21800 | 16.4 | 13 | 2.14 | 64 | 50 | 211855626
CONCORD | 4HP17L18P-**A | BCE7E24M*4X |  | 18000 | 8.1 | 18000 | 16.2 | 13 | 2.16 | 61 | 46 | 211855631
CONCORD | 4HP17L36P-**A | BCE7S42M*4X |  | 36000 | 8.3 | 34600 | 16 | 13 | 2.31 | 66 | 54 | 211855628
CONCORD | 4HP17L30P-**A | BCE7S36M*4X |  | 29800 | 8.1 | 28400 | 15.8 | 13 | 2.3 | 66 | 53 | 211855627
ROYALTON | 4HP17L24P-**A | BCE7E30M*4X |  | 23400 | 8.1 | 22000 | 15.6 | 13 | 2.16 | 64 | 49 | 211855620
ROYALTON | 4HP17L30P-**A | BCE7E36M*4X |  | 29800 | 8.1 | 28400 | 15.6 | 12.5 | 2.36 | 66 | 52 | 211855621
ROYALTON | 4HP17L36P-**A | BCE7E42M*4X |  | 36000 | 8.3 | 34400 | 16 | 13 | 2.36 | 66 | 53 | 211855623
ROYALTON | 4HP17L24P-**A | BCE5V30M*4X |  | 23400 | 8.1 | 21600 | 16 | 13 | 2.06 | 63 | 48 | 211855619
ROYALTON | 4HP17L18P-**A | BCE7E24M*4X |  | 18000 | 8.1 | 18000 | 16.2 | 13 | 2.16 | 61 | 46 | 211855618
ROYALTON | 4HP17L36P-**A | BCE7S42M*4X |  | 36000 | 8.3 | 34600 | 16 | 13 | 2.31 | 66 | 54 | 211855616
ROYALTON | 4HP17L30P-**A | BCE7S36M*4X |  | 29800 | 8.1 | 28400 | 15.8 | 13 | 2.3 | 66 | 53 | 211855615
ROYALTON | 4HP17L24P-**A | BCE7S30M*4X |  | 23400 | 8.1 | 21800 | 16.4 | 13 | 2.14 | 64 | 50 | 211855613
DUCANE | 4HP17L36P-**A | BCE7E42M*4X |  | 36000 | 8.3 | 34400 | 16 | 13 | 2.36 | 66 | 53 | 211855610
DUCANE | 4HP17L30P-**A | BCE7E36M*4X |  | 29800 | 8.1 | 28400 | 15.6 | 12.5 | 2.36 | 66 | 52 | 211855609
DUCANE | 4HP17L24P-**A | BCE7E30M*4X |  | 23400 | 8.1 | 22000 | 15.6 | 13 | 2.16 | 64 | 49 | 211855608
DUCANE | 4HP17L24P-**A | BCE5V30M*4X |  | 23400 | 8.1 | 21600 | 16 | 13 | 2.06 | 63 | 48 | 211855607
AC PRO | 4HP17L36P-**A | BCE7E42M*4X |  | 36000 | 8.3 | 34400 | 16 | 13 | 2.36 | 66 | 53 | 211855646
AC PRO | 4HP17L24P-**A | BCE7E30M*4X |  | 23400 | 8.1 | 22000 | 15.6 | 13 | 2.16 | 64 | 49 | 211855644
AC PRO | 4HP17L30P-**A | BCE7E36M*4X |  | 29800 | 8.1 | 28400 | 15.6 | 12.5 | 2.36 | 66 | 52 | 211855645
AC PRO | 4HP17L24P-**A | BCE5V30M*4X |  | 23400 | 8.1 | 21600 | 16 | 13 | 2.06 | 63 | 48 | 211855643
DUCANE | 4HP17L18P-**A | BCE7E24M*4X |  | 18000 | 8.1 | 18000 | 16.2 | 13 | 2.16 | 61 | 46 | 211855606
DUCANE | 4HP17L36P-**A | BCE7S42M*4X |  | 36000 | 8.3 | 34600 | 16 | 13 | 2.31 | 66 | 54 | 211855603
DUCANE | 4HP17L30P-**A | BCE7S36M*4X |  | 29800 | 8.1 | 28400 | 15.8 | 13 | 2.3 | 66 | 53 | 211855602
DUCANE | 4HP17L24P-**A | BCE7S30M*4X |  | 23400 | 8.1 | 21800 | 16.4 | 13 | 2.14 | 64 | 50 | 211855601
ALLIED | 4HP17L36P-**A | BCE7E42M*4X |  | 36000 | 8.3 | 34400 | 16 | 13 | 2.36 | 66 | 53 | 211855598
ALLIED | 4HP17L30P-**A | BCE7E36M*4X |  | 29800 | 8.1 | 28400 | 15.6 | 12.5 | 2.36 | 66 | 52 | 211855596
ALLIED | 4HP17L24P-**A | BCE7E30M*4X |  | 23400 | 8.1 | 22000 | 15.6 | 13 | 2.16 | 64 | 49 | 211855595
ALLIED | 4HP17L24P-**A | BCE5V30M*4X |  | 23400 | 8.1 | 21600 | 16 | 13 | 2.06 | 63 | 48 | 211855594
ALLIED | 4HP17L18P-**A | BCE7E24M*4X |  | 18000 | 8.1 | 18000 | 16.2 | 13 | 2.16 | 61 | 46 | 211855593
AIREASE | 4SHP22LX124P-**A | EAC4X30A+TDR | A80UH1E045A12 | 24000 | 8.5 | 23400 | 20.5 | 13 | 1.96 | 61 | 69 | 211709654
AIREASE | 4SHP22LX124P-**A | EAC4X30A+TDR | A80UH2E070A12 | 24000 | 8.5 | 23600 | 20.5 | 12.5 | 1.96 | 61 | 69 | 211709653
AIREASE | 4SHP22LX124P-**A | EAC4X30A+TDR | A80UH2E045A12 | 23600 | 8.5 | 23000 | 21 | 13 | 1.94 | 60 | 69 | 211709652
AIREASE | 4SHP22LX124P-**A | EAC4X30A+TDR | A80UH1E060A12X | 24000 | 8.5 | 23400 | 20.5 | 13 | 1.96 | 61 | 69 | 211709651
AIREASE | 4SHP22LX124P-**A | EAC4X30A+TDR | A80UH1E040A12X | 24000 | 8.5 | 23400 | 20.5 | 13 | 1.96 | 61 | 69 | 211709650
AIREASE | 4SHP22LX124P-**A | EAC4X30B+TDR | A97USMV070B12 | 23800 | 8.5 | 23600 | 20 | 13 | 1.96 | 60 | 68 | 211709649
AIREASE | 4SHP22LX124P-**A | EAC4X30B+TDR | A97DSMV070B12 | 23800 | 8.5 | 23600 | 20 | 13 | 1.96 | 60 | 68 | 211709648
AIREASE | 4SHP22LX124P-**A | EAC4X30B+TDR | A97US2V060B12X | 23600 | 8.5 | 23600 | 20 | 12.5 | 1.96 | 60 | 69 | 211709647
AIREASE | 4SHP22LX124P-**A | EAC4X30B+TDR | A97US2V040B12X | 23600 | 8.5 | 23600 | 20 | 12.5 | 1.96 | 60 | 68 | 211709646
AIREASE | 4SHP22LX124P-**A | EAC4X30B+TDR | A80US2V090B16L | 23800 | 8.5 | 23400 | 19.5 | 13 | 1.98 | 60 | 68 | 211709645
AIREASE | 4SHP22LX124P-**A | EAC4X30B+TDR | A80US2V090B16 | 23800 | 8.5 | 23400 | 19.5 | 13 | 1.98 | 60 | 68 | 211709644
AIREASE | 4SHP22LX124P-**A | EAC4X30B+TDR | A80US2V090B12 | 23800 | 8.5 | 23400 | 20 | 13 | 1.98 | 60 | 68 | 211709643
AIREASE | 4SHP22LX124P-**A | EAC4X30B+TDR | A80US2V080B16X | 23600 | 8.5 | 23600 | 19.5 | 12.5 | 1.96 | 61 | 69 | 211709642
AIREASE | 4SHP22LX124P-**A | EAC4X30B+TDR | A96UH1E070B12 | 24000 | 8.5 | 23600 | 19.5 | 12.5 | 1.96 | 61 | 69 | 211709641
AIREASE | 4SHP22LX124P-**A | EAC4X30B+TDR | A96UH1E045B12 | 24000 | 8.5 | 23600 | 19.5 | 12.5 | 1.94 | 61 | 69 | 211709640
AIREASE | 4SHP22LX124P-**A | EAC4X30B+TDR | A96UH1E030B12 | 23400 | 8.5 | 23000 | 20 | 12.5 | 1.92 | 60 | 69 | 211709639
AIREASE | 4SHP22LX124P-**A | EAC4X30B+TDR | A93UH1E070B12 | 24000 | 8.5 | 23600 | 20.5 | 13 | 1.96 | 60 | 68 | 211709638
AIREASE | 4SHP22LX124P-**A | EAC4X30B+TDR | A93UH1E045B12 | 24000 | 8.5 | 23600 | 20 | 12.5 | 1.96 | 61 | 69 | 211709637
AIREASE | 4SHP22LX124P-**A | EAC4X30B+TDR | A93UH1E030B12 | 23200 | 8.5 | 22800 | 20 | 12.5 | 1.9 | 61 | 69 | 211709636
AIREASE | 4SHP22LX124P-**A | EAC4X30B+TDR | A80UH1E090B16 | 24000 | 8.5 | 23600 | 18 | 12.5 | 1.94 | 61 | 69 | 211709635
AIREASE | 4SHP22LX124P-**A | EAC4X30B+TDR | A80UH1E070B12 | 24000 | 8.5 | 23200 | 20 | 13 | 1.96 | 60 | 69 | 211709634
AIREASE | 4SHP22LX124P-**A | EAC4X30B+TDR | A96US2V070B12 | 23800 | 8.5 | 23600 | 20 | 13 | 1.96 | 60 | 68 | 211709633
AIREASE | 4SHP22LX124P-**A | EAC4X30B+TDR | A96UH2E070B12 | 24000 | 8.5 | 23600 | 20 | 12.5 | 1.96 | 61 | 69 | 211709632
AIREASE | 4SHP22LX124P-**A | EAC4X30B+TDR | A96US2V045B12 | 23600 | 8.5 | 23600 | 20 | 12.5 | 1.96 | 61 | 69 | 211709631
AIREASE | 4SHP22LX124P-**A | EAC4X30B+TDR | A96UH2E045B12 | 24000 | 8.5 | 23600 | 19.5 | 12.5 | 1.94 | 61 | 69 | 211709630
AIREASE | 4SHP22LX124P-**A | EAC4X30B+TDR | A80UH2E090B16 | 24000 | 8.5 | 23600 | 18 | 12.5 | 1.94 | 61 | 69 | 211709629
AIREASE | 4SHP22LX124P-**A | EAC4X30B+TDR | A80UH2E090B12 | 24000 | 8.5 | 23600 | 20.5 | 12.5 | 1.96 | 61 | 69 | 211709628
ARMSTRONG AIR | 4SHP17LE148P-**A | EAC4X48C+TDR | A80UH2E110C20 | 46500 | 8.1 | 44500 | 15.6 | 12.5 | 2.2 | 67 | 54 | 211662698
AIREASE | 4SHP17LE130P-**A | EAH1P36C*+TDR+TXV | A93UH1E090C16 | 28800 | 8.3 | 28400 | 15.6 | 12.5 | 2.24 | 65 | 52 | 211736118
ROYALTON | 4HP17L30P-**A | EAH1P36C*+TDR+TXV | 80G1UH090CE20 | 29400 | 8.5 | 28600 | 15.8 | 13 | 2.26 | 66 | 52 | 211736063
AC PRO | 4HP17L30P-**A | EAH1P36C*+TDR+TXV | 80G1UH090CE20 | 29400 | 8.5 | 28600 | 15.8 | 13 | 2.26 | 66 | 52 | 211736065
AIREASE | 4SHP17LE136P-**A | EAH1P48B*+TDR+TXV | A80US2V090B12 | 36000 | 8.1 | 33400 | 16.2 | 13 | 2.24 | 66 | 52 | 211736506
CONCORD | 4HP17L30P-**A | EAH1P36C*+TDR+TXV | 80G1UH090CE20 | 29400 | 8.5 | 28600 | 15.8 | 13 | 2.26 | 66 | 52 | 211736062
ARMSTRONG AIR | 4SHP17LE136P-**A | EAH1P48B*+TDR+TXV | A80US2V090B12 | 36000 | 8.1 | 33400 | 16.2 | 13 | 2.24 | 66 | 52 | 211736504
BLUERIDGE | BHP17L30P-**A | BH1P36C*+TDR+TXV | BG801UH090CE20 | 29400 | 8.5 | 28600 | 15.8 | 13 | 2.26 | 66 | 52 | 211736060
DUCANE | 4HP17L30P-**A | EAH1P36C*+TDR+TXV | 80G1UH090CE20 | 29400 | 8.5 | 28600 | 15.8 | 13 | 2.26 | 66 | 52 | 211736058
AIREASE | 4SHP17LE130P-**A | EAH1P36C*+TDR+TXV | A96US2V110C20 | 30000 | 8.5 | 29200 | 15.2 | 12.5 | 2.22 | 66 | 52 | 211736056
AIREASE | 4SHP17LE136P-**A | EAH1P51C*+TDR+TXV | A80UH1E110C20 | 36000 | 8.1 | 33400 | 16.4 | 13 | 2.18 | 66 | 52 | 211736712
AC PRO | 4HP17L36P-**A | EAH1P51C*+TDR+TXV | 80G2UH110CE20L | 36000 | 8.1 | 33200 | 16.6 | 13.5 | 2.24 | 66 | 53 | 211736599
ALLIED | 4HP17L36P-**A | EAH1P51C*+TDR+TXV | 80G2UH110CE20L | 36000 | 8.1 | 33200 | 16.6 | 13.5 | 2.24 | 66 | 53 | 211736602
ARMSTRONG AIR | 4SHP17LE130P-**A | EAH1P36C*+TDR+TXV | A96US2V110C20 | 30000 | 8.5 | 29200 | 15.2 | 12.5 | 2.22 | 66 | 52 | 211736054
ARMSTRONG AIR | 4SHP17LE136P-**A | EAH1P51C*+TDR+TXV | A80UH2E110C20 | 36000 | 8.1 | 33200 | 16.6 | 13.5 | 2.24 | 66 | 53 | 211736590
ROYALTON | 4HP17L36P-**A | EAH1P51C*+TDR+TXV | 80G2UH110CE20L | 36000 | 8.1 | 33200 | 16.6 | 13.5 | 2.24 | 66 | 53 | 211736597
DUCANE | 4HP17L36P-**A | EAH1P51C*+TDR+TXV | 80G2UH110CE20L | 36000 | 8.1 | 33200 | 16.6 | 13.5 | 2.24 | 66 | 53 | 211736593
ROYALTON | 4HP17L30P-**A | EAH1P36C*+TDR+TXV | 92G1UH090CE12 | 28800 | 8.3 | 28200 | 15.6 | 13 | 2.24 | 66 | 52 | 211736094
AIREASE | 4SHP17LE136P-**A | EAH1P51C*+TDR+TXV | A80UH2E110C20 | 36000 | 8.1 | 33200 | 16.6 | 13.5 | 2.24 | 66 | 53 | 211736591
ALLIED | 4HP17L30P-**A | EAH1P36C*+TDR+TXV | 96G2UH110CV20 | 30000 | 8.5 | 29200 | 15.2 | 12.5 | 2.22 | 66 | 52 | 211736052
CONCORD | 4HP17L30P-**A | EAH1P36C*+TDR+TXV | 92G1UH090CE12 | 28800 | 8.3 | 28200 | 15.6 | 13 | 2.24 | 66 | 52 | 211736092
AC PRO | 4HP17L30P-**A | EAH1P36C*+TDR+TXV | 92G1UH090CE12 | 28800 | 8.3 | 28200 | 15.6 | 13 | 2.24 | 66 | 52 | 211736096
DUCANE | 4HP17L30P-**A | EAH1P36C*+TDR+TXV | 92G1UH090CE12 | 28800 | 8.3 | 28200 | 15.6 | 13 | 2.24 | 66 | 52 | 211736088
BLUERIDGE | BHP17L30P-**A | BH1P36C*+TDR+TXV | BG921UH090CE12 | 28800 | 8.3 | 28200 | 15.6 | 13 | 2.24 | 66 | 52 | 211736091
ROYALTON | 4HP17L30P-**A | EAH1P36C*+TDR+TXV | 96G2UH110CV20 | 30000 | 8.5 | 29200 | 15.2 | 12.5 | 2.22 | 66 | 52 | 211736048
AIREASE | 4SHP17LE130P-**A | EAH1P36C*+TDR+TXV | A80UH1E110C20 | 29000 | 8.3 | 28400 | 15.6 | 13 | 2.22 | 65 | 52 | 211736087
CONCORD | 4HP17L30P-**A | EAH1P36C*+TDR+TXV | 96G2UH110CV20 | 30000 | 8.5 | 29200 | 15.2 | 12.5 | 2.22 | 66 | 52 | 211736046
BLUERIDGE | BHP17L30P-**A | BH1P36C*+TDR+TXV | BG962UH110CV20 | 30000 | 8.5 | 29200 | 15.2 | 12.5 | 2.22 | 66 | 52 | 211736045
AC PRO | 4HP17L30P-**A | EAH1P36C*+TDR+TXV | 96G2UH110CV20 | 30000 | 8.5 | 29200 | 15.2 | 12.5 | 2.22 | 66 | 52 | 211736050
LENNOX | EL22XPV-024-230A** | CX35-24B+TDR | EL196UH030XE36B* | 24000 | 8.5 | 23800 | 21.5 | 13 | 1.9 | 62 | 66 | 211694813
LENNOX | EL22XPV-024-230A** | CX35-24B+TDR | EL195UH060NE36B* | 24000 | 8.5 | 23800 | 20 | 13 | 1.9 | 62 | 67 | 211694812
LENNOX | EL22XPV-024-230A** | CX35-24B+TDR | EL195UH040NE36B* | 24000 | 8.5 | 23800 | 20 | 13 | 1.9 | 62 | 67 | 211694811
LENNOX | EL22XPV-024-230A** | CX35-24A+TDR | SL280UH070XV36A* | 23800 | 8.5 | 23600 | 20.5 | 13.5 | 1.9 | 62 | 67 | 211694809
LENNOX | EL22XPV-024-230A** | CX35-24B+TDR | EL180UH080NE48B* | 24000 | 8.2 | 24000 | 17.5 | 12.5 | 1.88 | 63 | 67 | 211694810
LENNOX | EL22XPV-024-230A** | CX35-24A+TDR | SL280UH070V36A* | 23800 | 8.5 | 23600 | 20.5 | 13.5 | 1.9 | 62 | 67 | 211694808
LENNOX | EL22XPV-024-230A** | CR33-24B+TDR+TXV | SLP99DF070XV36B* | 23400 | 8.8 | 23200 | 21 | 13.5 | 2.06 | 65 | 65 | 211694794
LENNOX | EL22XPV-024-230A** | CR33-24B+TDR+TXV | SL280DF090V48B* | 23200 | 8.8 | 23400 | 20 | 13 | 2.04 | 65 | 65 | 211694793
LENNOX | EL22XPV-024-230A** | CR33-24B+TDR+TXV | ML196DF070XE48B* | 23600 | 8.8 | 23200 | 19.5 | 13 | 2.04 | 65 | 65 | 211694791
LENNOX | EL22XPV-024-230A** | CR33-24B+TDR+TXV | ML296DF045XV36B* | 23400 | 8.8 | 23200 | 20.5 | 12.5 | 2.02 | 65 | 65 | 211694792
LENNOX | EL22XPV-024-230A** | CR33-24B+TDR+TXV | ML196DF045XE36B* | 23600 | 8.8 | 23200 | 20.5 | 13 | 2.04 | 65 | 65 | 211694790
LENNOX | EL22XPV-024-230A** | CR33-24B+TDR+TXV | ML193DF070XE36B* | 23600 | 8.8 | 23200 | 21 | 13 | 2.06 | 64 | 65 | 211694789
LENNOX | EL22XPV-024-230A** | CR33-24B+TDR+TXV | ML180DF090E48B* | 23600 | 8.7 | 23400 | 18.5 | 13 | 2.04 | 65 | 65 | 211694787
LENNOX | EL22XPV-024-230A** | CR33-24B+TDR+TXV | ML193DF045XE36B* | 23600 | 8.8 | 23200 | 21 | 13 | 2.06 | 64 | 65 | 211694788
LENNOX | EL22XPV-024-230A** | CR33-24B+TDR+TXV | EL296DF070XE48B* | 23400 | 8.7 | 23200 | 19.5 | 13 | 2.02 | 64 | 65 | 211694784
LENNOX | EL22XPV-024-230A** | CR33-24B+TDR+TXV | ML180DF070E36B* | 23600 | 8.8 | 23200 | 20 | 13 | 2.04 | 65 | 65 | 211694786
LENNOX | EL22XPV-024-230A** | CR33-24B+TDR+TXV | EL296DF045XV36B* | 23400 | 8.8 | 23200 | 20.5 | 13 | 2.06 | 65 | 65 | 211694783
LENNOX | EL22XPV-024-230A** | CR33-24B+TDR+TXV | EL296DF070XV48B* | 23200 | 8.8 | 23400 | 20 | 13 | 2.02 | 65 | 65 | 211694785
LENNOX | EL22XPV-024-230A** | CR33-24B+TDR+TXV | EL296DF045XE36B* | 23400 | 8.8 | 23200 | 19.5 | 13 | 2.04 | 64 | 65 | 211694782
LENNOX | EL22XPV-024-230A** | CR33-24A+TDR+TXV | SL280DF070V36A* | 23400 | 8.8 | 23200 | 20.5 | 13.5 | 2.08 | 65 | 65 | 211694780
LENNOX | EL22XPV-024-230A** | CR33-24B+TDR+TXV | EL280DF090E48B* | 23600 | 8.7 | 23200 | 18.5 | 13 | 2.06 | 65 | 65 | 211694781
LENNOX | EL22XPV-024-230A** | CR33-24A+TDR+TXV | ML180DF070E36A* | 23600 | 8.8 | 23000 | 19.5 | 13.5 | 2.06 | 65 | 65 | 211694779
LENNOX | EL22XPV-024-230A** | CX35-30B+TDR | ML180UH070XE36B* | 24000 | 8.5 | 23200 | 20 | 13 | 1.96 | 60 | 69 | 211694863
LENNOX | EL22XPV-024-230A** | CR33-24A+TDR+TXV | ML180DF045E36A* | 23600 | 8.8 | 23000 | 21 | 13 | 2.04 | 65 | 65 | 211694778
LENNOX | EL22XPV-024-230A** | CX35-30B+TDR | ML180UH070E36B* | 24000 | 8.5 | 23200 | 20 | 13 | 1.96 | 60 | 69 | 211694860
LENNOX | EL22XPV-024-230A** | CR33-24A+TDR+TXV | EL280DF070E36A* | 23800 | 8.8 | 23200 | 21.5 | 13 | 2.06 | 65 | 65 | 211694777
LENNOX | EL22XPV-024-230A** | CX35-30B+TDR | ML180UH090E48B* | 24000 | 8.5 | 23600 | 18 | 12.5 | 1.94 | 61 | 69 | 211694864
LENNOX | EL22XPV-024-230A** | CX35-30B+TDR | ML180UH090V48B* | 24000 | 8.7 | 23400 | 21 | 12.5 | 1.96 | 61 | 69 | 211694865
LENNOX | EL22XPV-024-230A** | CX35-30B+TDR | EL296UH070XV36B* | 23800 | 8.5 | 23600 | 20 | 13 | 1.96 | 60 | 68 | 211694859
LENNOX | EL22XPV-024-230A** | CX35-30B+TDR | ML180UH070V48B* | 24000 | 8.5 | 23200 | 20.5 | 13 | 1.98 | 61 | 69 | 211694862
LENNOX | EL22XPV-024-230A** | CX35-30B+TDR | EL280UH090XE48B* | 24000 | 8.5 | 23600 | 18 | 12.5 | 1.94 | 61 | 69 | 211694855
LENNOX | EL22XPV-024-230A** | CX35-30B+TDR | ML180UH070V36B* | 23800 | 8.5 | 23200 | 21 | 13 | 1.96 | 60 | 69 | 211694861
LENNOX | EL22XPV-024-230A** | CX35-30B+TDR | EL196UH045XE36B* | 24000 | 8.5 | 23600 | 19.5 | 12.5 | 1.94 | 61 | 69 | 211694851
LENNOX | EL22XPV-024-230A** | CX35-30B+TDR | EL196UH070XE36B* | 24000 | 8.5 | 23600 | 19.5 | 12.5 | 1.96 | 61 | 69 | 211694852
LENNOX | EL22XPV-024-230A** | CX35-30B+TDR | EL296UH070XE36B* | 24000 | 8.5 | 23600 | 20 | 12.5 | 1.96 | 61 | 69 | 211694858
LENNOX | EL22XPV-024-230A** | CX35-30B+TDR | EL296UH045XE36B* | 24000 | 8.5 | 23600 | 19.5 | 12.5 | 1.94 | 61 | 69 | 211694856
LENNOX | EL22XPV-024-230A** | CX35-30B+TDR | EL296UH045XV36B* | 23600 | 8.5 | 23600 | 20 | 12.5 | 1.96 | 61 | 69 | 211694857
LENNOX | EL22XPV-024-230A** | CX35-30B+TDR | EL280UH090E36B* | 24000 | 8.5 | 23600 | 20.5 | 12.5 | 1.96 | 61 | 69 | 211694853
LENNOX | EL22XPV-024-230A** | CX35-24B+TDR | SL297UH060NV36B* | 23800 | 8.5 | 23600 | 20.5 | 13.5 | 1.9 | 62 | 67 | 211694845
LENNOX | EL22XPV-024-230A** | CX35-30B+TDR | EL280UH090E48B* | 24000 | 8.5 | 23600 | 18 | 12.5 | 1.94 | 61 | 69 | 211694854
LENNOX | EL22XPV-024-230A** | CX35-30B+TDR | EL196UH030XE36B* | 23400 | 8.5 | 23000 | 20 | 12.5 | 1.92 | 60 | 69 | 211694850
LENNOX | EL22XPV-024-230A** | CX35-24B+TDR | SL280UH090XV48B* | 23800 | 8.5 | 23600 | 20.5 | 13.5 | 1.92 | 62 | 67 | 211694843
LENNOX | EL22XPV-024-230A** | CX35-30B+TDR | EL195UH040NE36B* | 24000 | 8.5 | 23600 | 19.5 | 12.5 | 1.94 | 61 | 69 | 211694848
LENNOX | EL22XPV-024-230A** | CX35-24B+TDR | SL297UH040NV36B* | 23800 | 8.5 | 23600 | 21 | 13.5 | 1.92 | 62 | 67 | 211694844
LENNOX | EL22XPV-024-230A** | CX35-24B+TDR | SL280UH090V48B* | 23800 | 8.5 | 23600 | 20.5 | 13.5 | 1.92 | 62 | 67 | 211694842
LENNOX | EL22XPV-024-230A** | CX35-30B+TDR | EL195UH060NE36B* | 24000 | 8.5 | 23600 | 19.5 | 12.5 | 1.96 | 61 | 69 | 211694849
LENNOX | EL22XPV-024-230A** | CX35-24B+TDR | SLP99UH070XV36B* | 23800 | 8.5 | 23600 | 21 | 13.5 | 1.92 | 62 | 67 | 211694846
LENNOX | EL22XPV-024-230A** | CX35-30B+TDR | EL180UH080NE48B* | 24000 | 8.2 | 23800 | 17 | 12 | 1.92 | 61 | 69 | 211694847
LENNOX | EL22XPV-024-230A** | CX35-24B+TDR | SL280UH090V36B* | 23800 | 8.5 | 23600 | 21 | 13.5 | 1.92 | 62 | 67 | 211694841
LENNOX | EL22XPV-024-230A** | CX35-24B+TDR | SL280UH080NV48B* | 23600 | 8.5 | 23800 | 20 | 13 | 1.9 | 62 | 66 | 211694840
LENNOX | EL22XPV-024-230A** | CX35-24A+TDR | ML180UH030V36A* | 23600 | 8.5 | 23000 | 21.5 | 13.5 | 1.88 | 62 | 67 | 211694800
LENNOX | EL22XPV-024-230A** | CX35-24A+TDR | EL280UH070XE36A* | 24000 | 8.5 | 23600 | 21.5 | 13.5 | 1.92 | 62 | 67 | 211694799
LENNOX | EL22XPV-024-230A** | CBA38MV-018/024-230*+TDR |  | 23800 | 8.8 | 23000 | 20.5 | 13 | 2.08 | 63 | 67 | 211694776
LENNOX | EL22XPV-024-230A** | CX35-24A+TDR | EL280UH070E36A* | 24000 | 8.5 | 23600 | 21.5 | 13.5 | 1.92 | 62 | 67 | 211694798
LENNOX | EL22XPV-024-230A** | CX35-24A+TDR | EL280UH045E36A* | 23600 | 8.5 | 23000 | 21.5 | 13.5 | 1.9 | 62 | 67 | 211694797
LENNOX | EL22XPV-024-230A** | CX35-24A+TDR | EL180UH060NE36A* | 24000 | 8.5 | 23600 | 21.5 | 13.5 | 1.9 | 62 | 67 | 211694796
ROYALTON | 4HP17L18P-**A | EAH1P24B*+TDR+TXV | 96G2UH070BE12 | 18000 | 8.1 | 17600 | 16 | 13.5 | 2.04 | 63 | 48 | 211734485
CONCORD | 4HP17L18P-**A | EAH1P24B*+TDR+TXV | 96G2UH070BE12 | 18000 | 8.1 | 17600 | 16 | 13.5 | 2.04 | 63 | 48 | 211734484
GE | NS22H36MA4-**A | NCHC30BT4+TDR | NF97U070M3B | 35000 | 8.5 | 34600 | 19.5 | 11.7 | 2.1 | 66 | 54 | 212403847
GE | NS22H36MA4-**A | NCHC30BT4+TDR | NF96U045V3B | 34800 | 8.5 | 34800 | 18.5 | 11 | 2.08 | 66 | 54 | 212403845
GE | NS22H36MA4-**A | NCHC30BT4+TDR | NF96U070V3B | 35000 | 8.5 | 34600 | 19.5 | 11.7 | 2.1 | 66 | 54 | 212403846
GE | NS22H36MA4-**A | NCHC30BT4+TDR | NF80X080V4B | 35000 | 8.5 | 34600 | 19 | 11.7 | 2.1 | 66 | 53 | 212403844
GE | NS22H36MA4-**A | NCHC30BT4+TDR | NF80U090V4B | 35400 | 8.7 | 34600 | 20 | 11.7 | 2.12 | 66 | 53 | 212403843
GE | NS22H36MA4-**A | NCHC30AT4+TDR | NF80U070V3A | 35200 | 8.2 | 35200 | 18.5 | 11 | 1.96 | 66 | 53 | 212403842
GE | NS22H36MA4-**A | NAM42E1AT |  | 35000 | 8.8 | 33400 | 18.5 | 12 | 2.22 | 66 | 54 | 212403840
GE | NS22H36MA4-**A | NAM42V2TA4 |  | 35400 | 9 | 35000 | 20 | 11.7 | 2.3 | 65 | 52 | 212403841
GE | NS22H36MA4-**A | NAM36V2TA4 |  | 34200 | 9 | 33400 | 20 | 12 | 2.26 | 68 | 54 | 212403838
GE | NS22H36MA4-**A | NAM36E1AT |  | 34000 | 8.8 | 32800 | 17.5 | 11.7 | 2.18 | 66 | 54 | 212403839
GE | NS22H36MA4-**A | NCUU48CP4+TDR+TXV | NF080U110V5C | 36000 | 8.8 | 33800 | 20.5 | 12 | 2.24 | 66 | 54 | 212403929
GE | NS22H36MA4-**A | NCUU48BP4+TDR+TXV | NF97X060V3B | 35200 | 8.8 | 33800 | 19.5 | 11.7 | 2.18 | 67 | 55 | 212403928
GE | NS22H36MA4-**A | NCUU48BP4+TDR+TXV | NF97X040V3B | 35400 | 8.8 | 33800 | 19.5 | 12 | 2.18 | 66 | 55 | 212403927
GE | NS22H36MA4-**A | NCUU48BP4+TDR+TXV | NF97U070M3B | 35400 | 8.8 | 33800 | 19.5 | 12 | 2.18 | 66 | 55 | 212403926
GE | NS22H36MA4-**A | NCUU48BP4+TDR+TXV | NF96U070V3B | 35400 | 8.8 | 33800 | 19.5 | 12 | 2.18 | 66 | 55 | 212403925
GE | NS22H36MA4-**A | NCUU48BP4+TDR+TXV | NF96U045V3B | 35200 | 8.7 | 34000 | 19 | 11.7 | 2.16 | 66 | 55 | 212403924
GE | NS22H36MA4-**A | NCUU48BP4+TDR+TXV | NF80U090V4B | 35800 | 8.8 | 33800 | 20 | 12 | 2.22 | 66 | 54 | 212403922
GE | NS22H36MA4-**A | NCUU48BP4+TDR+TXV | NF80X080V4B | 35400 | 8.8 | 33800 | 19.5 | 12 | 2.2 | 66 | 55 | 212403923
GE | NS22H36MA4-**A | NCUU36BP4+TDR+TXV | NF97X060V3B | 35200 | 8.5 | 34800 | 20 | 11.7 | 2.12 | 63 | 52 | 212403921
GE | NS22H36MA4-**A | NCUU36BP4+TDR+TXV | NF97X040V3B | 35400 | 8.5 | 34800 | 20 | 12 | 2.12 | 63 | 52 | 212403920
GE | NS22H36MA4-**A | NCUU36BP4+TDR+TXV | NF97U070M3B | 35400 | 8.5 | 34800 | 20 | 12 | 2.12 | 63 | 52 | 212403919
GE | NS22H36MA4-**A | NCUU36BP4+TDR+TXV | NF96U070V3B | 35400 | 8.5 | 34800 | 20 | 12 | 2.12 | 63 | 52 | 212403918
GE | NS22H36MA4-**A | NCUU36BP4+TDR+TXV | NF96U045V3B | 35200 | 8.5 | 34800 | 19.5 | 11.7 | 2.1 | 63 | 52 | 212403917
GE | NS22H36MA4-**A | NCUU36BP4+TDR+TXV | NF80X080V4B | 35400 | 8.5 | 34800 | 20 | 12 | 2.14 | 63 | 51 | 212403916
GE | NS22H36MA4-**A | NCUU36BP4+TDR+TXV | NF80U090V4B | 35600 | 8.5 | 34800 | 20.5 | 12 | 2.16 | 63 | 51 | 212403915
GE | NS22H36MA4-**A | NCUU36AP4+TDR+TXV | NF80U070V3A | 35200 | 8.5 | 34800 | 20 | 11.7 | 2.12 | 63 | 52 | 212403914
GE | NS22H36MA4-**A | NCUU30BP4+TDR+TXV | NF97X060V3B | 34800 | 8.5 | 34600 | 19.5 | 11.7 | 2.1 | 64 | 52 | 212403913
GE | NS22H36MA4-**A | NCUU30BP4+TDR+TXV | NF97X040V3B | 35000 | 8.5 | 34600 | 19.5 | 11.7 | 2.12 | 64 | 52 | 212403912
GE | NS22H36MA4-**A | NCUU30BP4+TDR+TXV | NF97U070M3B | 35000 | 8.5 | 34600 | 19.5 | 11.7 | 2.12 | 64 | 52 | 212403911
GE | NS22H36MA4-**A | NCUU30BP4+TDR+TXV | NF96U070V3B | 35000 | 8.5 | 34600 | 19.5 | 11.7 | 2.12 | 64 | 52 | 212403910
GE | NS22H36MA4-**A | NCUU30BP4+TDR+TXV | NF96U045V3B | 34800 | 8.5 | 34800 | 19 | 11.7 | 2.1 | 63 | 52 | 212403909
GE | NS22H36MA4-**A | NCUU30BP4+TDR+TXV | NF80X080V4B | 35000 | 8.5 | 34600 | 19.5 | 11.7 | 2.12 | 63 | 52 | 212403908
GE | NS22H36MA4-**A | NCUU30BP4+TDR+TXV | NF80U090V4B | 35200 | 8.5 | 34600 | 20.5 | 12 | 2.14 | 63 | 52 | 212403907
GE | NS22H36MA4-**A | NCUU30AP4+TDR+TXV | NF80U070V3A | 34800 | 8.5 | 34600 | 19.5 | 11.7 | 2.12 | 64 | 52 | 212403906
GE | NS22H36MA4-**A | NCUC48CT4+TDR | NF97X080V5C | 35600 | 8.8 | 33800 | 20 | 12 | 2.22 | 66 | 54 | 212403905
GE | NS22H36MA4-**A | NCUC48CT4+TDR | NF97X080V4C | 35400 | 8.8 | 33600 | 20 | 12 | 2.22 | 66 | 54 | 212403904
GE | NS22H36MA4-**A | NCUC48CT4+TDR | NF97U110M5C | 35400 | 8.8 | 33400 | 20.5 | 12 | 2.24 | 66 | 54 | 212403903
GE | NS22H36MA4-**A | NCUC48CT4+TDR | NF97U090M5C | 35600 | 8.8 | 33600 | 20 | 12 | 2.22 | 67 | 54 | 212403902
GE | NS22H36MA4-**A | NCUC48CT4+TDR | NF97U090M4C | 35400 | 8.8 | 33600 | 20.5 | 12 | 2.22 | 67 | 55 | 212403901
GE | NS22H36MA4-**A | NCUC48CT4+TDR | NF97U090M3C | 35400 | 8.8 | 33600 | 20 | 12 | 2.22 | 67 | 54 | 212403900
GE | NS22H36MA4-**A | NCUC48CT4+TDR | NF96U110V5C | 35400 | 8.8 | 33400 | 20.5 | 12 | 2.24 | 66 | 54 | 212403899
GE | NS22H36MA4-**A | NCUC48CT4+TDR | NF96U090V5C | 35400 | 8.8 | 33600 | 20 | 12 | 2.22 | 66 | 54 | 212403898
GE | NS22H36MA4-**A | NCUC48CT4+TDR | NF96U090V3C | 35400 | 8.8 | 33600 | 20 | 12 | 2.22 | 67 | 54 | 212403897
GE | NS22H36MA4-**A | NCUC48CT4+TDR | NF080U110V5C | 36000 | 8.8 | 33800 | 20.5 | 12 | 2.24 | 66 | 54 | 212403895
GE | NS22H36MA4-**A | NCUC48CT4+TDR | NF80X100V5C | 35600 | 8.8 | 33600 | 20 | 12 | 2.24 | 66 | 54 | 212403896
GE | NS22H36MA4-**A | NCUC48BT4+TDR | NF97X060V3B | 35200 | 8.8 | 33800 | 19.5 | 11.7 | 2.18 | 67 | 55 | 212403894
GE | NS22H36MA4-**A | NCUC48BT4+TDR | NF97X040V3B | 35400 | 8.8 | 33800 | 19.5 | 12 | 2.18 | 66 | 55 | 212403893
GE | NS22H36MA4-**A | NCUC48BT4+TDR | NF97U070M3B | 35400 | 8.8 | 33800 | 19.5 | 12 | 2.18 | 66 | 55 | 212403892
GE | NS22H36MA4-**A | NCUC48BT4+TDR | NF96U070V3B | 35400 | 8.8 | 33800 | 19.5 | 12 | 2.18 | 66 | 55 | 212403891
GE | NS22H36MA4-**A | NCUC48BT4+TDR | NF96U045V3B | 35200 | 8.7 | 34000 | 19 | 11.7 | 2.16 | 66 | 55 | 212403890
GE | NS22H36MA4-**A | NCUC48BT4+TDR | NF80X080V4B | 35400 | 8.8 | 33800 | 19.5 | 12 | 2.2 | 66 | 55 | 212403889
GE | NS22H36MA4-**A | NCUC48BT4+TDR | NF80U090V4B | 35800 | 8.8 | 33800 | 20 | 12 | 2.22 | 66 | 54 | 212403888
GE | NS22H48MA4-**A | NCUU60CP4+TDR+TXV | NF97X080V5C | 47000 | 8.2 | 45500 | 18.5 | 11.7 | 2.02 | 63 | 55 | 212403835
GE | NS22H48MA4-**A | NCUU60CP4+TDR+TXV | NF97X080V4C | 47500 | 8.2 | 45500 | 18.5 | 12 | 2.02 | 63 | 55 | 212403834
DUCANE | 4HP17L36P-**AA | EAH1P42B*+TDR+TXV | 80G2UH090BE12 | 36000 | 8.1 | 33400 | 16.2 | 13 | 2.26 | 68 | 56 | 211737911
AIREASE | 4SHP17LE136P-**A | EAH1P42B*+TDR+TXV | A80UH2E090B12 | 36000 | 8.1 | 33400 | 16.2 | 13 | 2.26 | 68 | 56 | 211737909
ARMSTRONG AIR | 4SHP17LE136P-**A | EAH1P42B*+TDR+TXV | A80UH2E090B12 | 36000 | 8.1 | 33400 | 16.2 | 13 | 2.26 | 68 | 56 | 211737908
BLUERIDGE | BHP17L36P-**AA | BH1P42B*+TDR+TXV | BG801UH070BE12 | 36000 | 8.1 | 33600 | 16 | 13 | 2.24 | 68 | 55 | 211737965
AIREASE | 4SHP17LE136P-**A | EAH1P42B*+TDR+TXV | A80UH1E090B16 | 36000 | 8.1 | 33200 | 16.4 | 13 | 2.28 | 68 | 55 | 211737967
CONCORD | 4HP17L36P-**AA | EAH1P42B*+TDR+TXV | 80G1UH070BE12 | 36000 | 8.1 | 33600 | 16 | 13 | 2.24 | 68 | 55 | 211737962
ALLIED | 4HP17L36P-**AA | EAH1P42B*+TDR+TXV | 80G1UH070BE12 | 36000 | 8.1 | 33600 | 16 | 13 | 2.24 | 68 | 55 | 211737960
ROYALTON | 4HP17L36P-**AA | EAH1P42B*+TDR+TXV | 80G1UH070BE12 | 36000 | 8.1 | 33600 | 16 | 13 | 2.24 | 68 | 55 | 211737964
DUCANE | 4HP17L36P-**AA | EAH1P42B*+TDR+TXV | 80G1UH070BE12 | 36000 | 8.1 | 33600 | 16 | 13 | 2.24 | 68 | 55 | 211737961
AC PRO | 4HP17L36P-**AA | EAH1P42B*+TDR+TXV | 80G1UH070BE12 | 36000 | 8.1 | 33600 | 16 | 13 | 2.24 | 68 | 55 | 211737963
AIREASE | 4SHP17LE148P-**A | EAC4X49C+TDR | A93UH1E110C16 | 48000 | 8.1 | 45000 | 15.2 | 12.5 | 2.22 | 69 | 56 | 211663234
ARMSTRONG AIR | 4SHP17LE148P-**A | EA(C;U)1P48C+TDR+TXV | A80UH1E090C20 | 46500 | 8.1 | 44500 | 15.4 | 12.5 | 2.22 | 68 | 55 | 211662689
ARMSTRONG AIR | 4SHP17LE130P-**A | EA(C;U)1P36B+TDR+TXV | A80US2V090B12 | 30000 | 8.1 | 28000 | 16.2 | 13 | 2.3 | 66 | 52 | 211662497
ARMSTRONG AIR | 4SHP17LE130P-**A | EA(C;U)1P36B+TDR+TXV | A80UH1E080B16X | 30000 | 8.1 | 28400 | 15.6 | 12.5 | 2.24 | 65 | 52 | 211662481
ARMSTRONG AIR | 4SHP17LE130P-**A | ED1P30/36B+TDR+TXV | A80DF1E090B16 | 28200 | 8.5 | 29000 | 15.6 | 12.5 | 2.24 | 64 | 50 | 211662505
ARMSTRONG AIR | 4SHP17LE148P-**A | EAC4X49C+TDR | A80US2V090C20 | 48000 | 8.1 | 45500 | 15.2 | 12.5 | 2.26 | 69 | 57 | 211662721
ARMSTRONG AIR | 4SHP17LE130P-**A | ED1P30/36C+TDR+TXV | A80DF1E110C20 | 28200 | 8.5 | 29000 | 15.6 | 12.5 | 2.24 | 63 | 49 | 211662513
ARMSTRONG AIR | 4SHP17LE148P-**A | EAC4X48C+TDR | A80UH2E110C16 | 47000 | 8.1 | 45000 | 15.2 | 12.5 | 2.2 | 68 | 55 | 211662697
ARMSTRONG AIR | 4SHP17LE130P-**A | EAC4X36B+TDR | A93UH1E070B12 | 29400 | 8.1 | 27600 | 16 | 13 | 2.28 | 66 | 52 | 211662569
ARMSTRONG AIR | 4SHP17LE130P-**A | EAC4X36B+TDR | A97US2V060B12X | 29800 | 8.1 | 28200 | 15.8 | 13 | 2.26 | 65 | 51 | 211662577
ARMSTRONG AIR | 4SHP17LE118P-**A | ED1P30/36B+TDR+TXV | A96DF1E045B12 | 18000 | 8.3 | 17800 | 16.4 | 13.5 | 2.1 | 62 | 48 | 211662287
ARMSTRONG AIR | 4SHP17LE118P-**A | ED1P30/36B+TDR+TXV | A93DF1E045B12 | 18000 | 8.5 | 18000 | 16.8 | 14 | 2.13 | 62 | 48 | 211662285
AIREASE | 4SHP17LE130P-**A | EAC4X36B+TDR | A93UH1E030B12 | 29600 | 8.1 | 28000 | 15.8 | 13 | 2.26 | 65 | 51 | 211663085
AIREASE | 4SHP17LE130P-**A | EAC4X36B+TDR | A80UH1E090B16 | 29200 | 8.1 | 27600 | 16.2 | 13 | 2.28 | 65 | 51 | 211663084
AIREASE | 4SHP17LE130P-**A | EAC4X36B+TDR | A80UH1E070B12 | 29600 | 8.1 | 27800 | 16 | 13 | 2.26 | 65 | 52 | 211663083
AIREASE | 4SHP17LE130P-**A | EAC4X36B+TDR | A96US2V070B12 | 30000 | 8.1 | 28000 | 16 | 13 | 2.28 | 66 | 52 | 211663082
AIREASE | 4SHP17LE130P-**A | EAC4X36B+TDR | A96US2V045B12 | 29800 | 8.1 | 28000 | 15.6 | 13 | 2.26 | 66 | 52 | 211663080
AIREASE | 4SHP17LE130P-**A | EAC4X36B+TDR | A80UH2E090B16 | 29400 | 8.1 | 27600 | 16.2 | 13 | 2.3 | 65 | 51 | 211663078
AIREASE | 4SHP17LE130P-**A | EAC4X36B+TDR | A96UH2E045B12 | 29400 | 8.1 | 27800 | 15.8 | 13 | 2.26 | 65 | 52 | 211663079
AIREASE | 4SHP17LE130P-**A | EAC4X30A+TDR | A80UH2E045A12 | 29200 | 8.1 | 27800 | 15.8 | 13 | 2.24 | 65 | 52 | 211663039
AIREASE | 4SHP17LE130P-**A | EA(C;U)1P36B+TDR+TXV | A80US2V090B16 | 30000 | 8.1 | 28200 | 16 | 13 | 2.28 | 65 | 51 | 211663016
AIREASE | 4SHP17LE130P-**A | ED1P30/36B+TDR+TXV | A96DF2E045B12 | 27800 | 8.5 | 29000 | 15.2 | 12.5 | 2.2 | 64 | 50 | 211663020
AIREASE | 4SHP17LE130P-**A | ED1P30/36B+TDR+TXV | A96DS2V045B12 | 28000 | 8.5 | 29200 | 15.2 | 12.5 | 2.22 | 64 | 49 | 211663021
AIREASE | 4SHP17LE130P-**A | EA(C;U)1P36B+TDR+TXV | A97US2V040B12X | 30000 | 8.1 | 28200 | 16 | 13 | 2.28 | 65 | 51 | 211663017
AIREASE | 4SHP17LE130P-**A | EA(C;U)1P36B+TDR+TXV | A97USMV070B12 | 30000 | 8.1 | 28000 | 16 | 13 | 2.28 | 66 | 52 | 211663019
AIREASE | 4SHP17LE130P-**A | EA(C;U)1P36B+TDR+TXV | A97US2V060B12X | 29800 | 8.1 | 28200 | 15.8 | 13 | 2.26 | 65 | 51 | 211663018
Century | HRG1**8S1R-**A | EAH1P24B*+TDR+TXV | GUH96C045B3M | 18000 | 8.1 | 17800 | 16 | 13.5 | 2.02 | 62 | 48 | 211734610
COMFORT-AIRE | HRG1**8S1R-**A | EAH1P24B*+TDR+TXV | GUH96C045B3M | 18000 | 8.1 | 17800 | 16 | 13.5 | 2.02 | 62 | 48 | 211734609
AIREASE | 4SHP17LE118P-**A | EAH1P24B*+TDR+TXV | A96UH1E045B12 | 18000 | 8.1 | 17800 | 16 | 13.5 | 2.02 | 62 | 48 | 211734608
ARMSTRONG AIR | 4SHP17LE118P-**A | EAH1P24B*+TDR+TXV | A96UH1E045B12 | 18000 | 8.1 | 17800 | 16 | 13.5 | 2.02 | 62 | 48 | 211734607
ALLIED | 4HP17L18P-**A | EAH1P24B*+TDR+TXV | 96G1UH045BE12 | 18000 | 8.1 | 17800 | 16 | 13.5 | 2.02 | 62 | 48 | 211734606
AC PRO | 4HP17L18P-**A | EAH1P24B*+TDR+TXV | 96G1UH045BE12 | 18000 | 8.1 | 17800 | 16 | 13.5 | 2.02 | 62 | 48 | 211734605
ROYALTON | 4HP17L18P-**A | EAH1P24B*+TDR+TXV | 96G1UH045BE12 | 18000 | 8.1 | 17800 | 16 | 13.5 | 2.02 | 62 | 48 | 211734604
ALLIED | 4HP17L18P-**A | EAH1P24B*+TDR+TXV | 92G1UH045BE12 | 18000 | 8.1 | 18000 | 16.4 | 13.5 | 2.04 | 61 | 47 | 211734560
AC PRO | 4HP17L18P-**A | EAH1P24B*+TDR+TXV | 92G1UH045BE12 | 18000 | 8.1 | 18000 | 16.4 | 13.5 | 2.04 | 61 | 47 | 211734558
ROYALTON | 4HP17L18P-**A | EAH1P24B*+TDR+TXV | 92G1UH045BE12 | 18000 | 8.1 | 18000 | 16.4 | 13.5 | 2.04 | 61 | 47 | 211734557
CONCORD | 4HP17L18P-**A | EAH1P24B*+TDR+TXV | 92G1UH045BE12 | 18000 | 8.1 | 18000 | 16.4 | 13.5 | 2.04 | 61 | 47 | 211734556
DUCANE | 4HP17L18P-**A | EAH1P24B*+TDR+TXV | 92G1UH045BE12 | 18000 | 8.1 | 18000 | 16.4 | 13.5 | 2.04 | 61 | 47 | 211734555
BLUERIDGE | BHP17L18P-**A | BH1P24B*+TDR+TXV | BG921UH045BE12 | 18000 | 8.1 | 18000 | 16.4 | 13.5 | 2.04 | 61 | 47 | 211734554
AIREASE | 4SHP17LE118P-**A | EAH1P24B*+TDR+TXV | A93UH1E030B12 | 18000 | 8.1 | 18000 | 16 | 13.5 | 2.04 | 62 | 48 | 211734552
AC PRO | 4HP17L18P-**A | EAH1P24B*+TDR+TXV | 96G2UH045BV12 | 18000 | 8.1 | 18000 | 16.4 | 13.5 | 2.03 | 62 | 48 | 211734474
ROYALTON | 4HP17L18P-**A | EAH1P24B*+TDR+TXV | 96G2UH045BV12 | 18000 | 8.1 | 18000 | 16.4 | 13.5 | 2.03 | 62 | 48 | 211734472
CONCORD | 4HP17L18P-**A | EAH1P24B*+TDR+TXV | 96G2UH045BV12 | 18000 | 8.1 | 18000 | 16.4 | 13.5 | 2.03 | 62 | 48 | 211734470
DUCANE | 4HP17L18P-**A | EAH1P24B*+TDR+TXV | 96G2UH045BV12 | 18000 | 8.1 | 18000 | 16.4 | 13.5 | 2.03 | 62 | 48 | 211734469
AIREASE | 4SHP17LE118P-**A | EAH1P24B*+TDR+TXV | A96UH2E045B12 | 18000 | 8.1 | 17800 | 16.4 | 13.5 | 2.04 | 62 | 48 | 211734467
ARMSTRONG AIR | 4SHP17LE118P-**A | EAH1P24B*+TDR+TXV | A96UH2E045B12 | 18000 | 8.1 | 17800 | 16.4 | 13.5 | 2.04 | 62 | 48 | 211734466
ALLIED | 4HP17L18P-**A | EAH1P24B*+TDR+TXV | 96G2UH045BE12 | 18000 | 8.1 | 17800 | 16.4 | 13.5 | 2.04 | 62 | 48 | 211734465
ARMSTRONG AIR | 4SHP22LX124P-**A | BCE5E30M |  | 24000 | 8.8 | 22400 | 20 | 13.5 | 2.14 | 65 | 67 | 211729606
ARMSTRONG AIR | 4SHP22LX124P-**A | BCE5E24M |  | 24000 | 8.8 | 22400 | 21 | 13.5 | 2.16 | 67 | 69 | 211729605
ARMSTRONG AIR | 4SHP22LX124P-**A | BCE7S30M*4X* |  | 24000 | 9 | 22400 | 21 | 13.5 | 2.32 | 64 | 72 | 211729602 | Cold Climate
AIREASE | 4SHP22LX124P-**A | BCE5E24M |  | 24000 | 8.8 | 22400 | 21 | 13.5 | 2.16 | 67 | 69 | 211729603
AIREASE | 4SHP22LX124P-**A | BCE5E30M |  | 24000 | 8.8 | 22400 | 20 | 13.5 | 2.14 | 65 | 67 | 211729604
AIREASE | 4SHP22LX124P-**A | BCE7S30M*4X* |  | 24000 | 9 | 22400 | 21 | 13.5 | 2.32 | 64 | 72 | 211729601 | Cold Climate
ARMSTRONG AIR | 4SHP22LX160P-**A | BCE5E60M |  | 53500 | 8.1 | 54500 | 17 | 11 | 2 | 68 | 55 | 211727079
AIREASE | 4SHP22LX160P-**A | BCE5E60M |  | 53500 | 8.1 | 54500 | 17 | 11 | 2 | 68 | 55 | 211727078
ARMSTRONG AIR | 4SHP22LX160P-**A | BCE7S60M*4X |  | 55000 | 8.7 | 55500 | 19 | 12 | 2.1 | 67 | 54 | 211727077
AIREASE | 4SHP22LX160P-**A | BCE7S60M*4X |  | 55000 | 8.7 | 55500 | 19 | 12 | 2.1 | 67 | 54 | 211727076
AIREASE | 4SHP22LX124P-**A | EAC4X30A+TDR | A80US2V070A12L | 23800 | 8.5 | 23600 | 19 | 13 | 1.96 | 60 | 68 | 211709658
AIREASE | 4SHP22LX124P-**A | EAC4X30A+TDR | A80US2V070A12 | 23800 | 8.5 | 23600 | 19 | 13 | 1.96 | 60 | 68 | 211709657
AIREASE | 4SHP22LX124P-**A | EAC4X30A+TDR | A80US2V060A12X | 23800 | 8.5 | 23400 | 19.5 | 13 | 1.98 | 61 | 69 | 211709656
AIREASE | 4SHP22LX124P-**A | EAC4X30A+TDR | A80UH1E070A12 | 23800 | 8.5 | 23200 | 20 | 13 | 1.94 | 60 | 69 | 211709655
ARMSTRONG AIR | 4SHP17LE148P-**A | EAC4X60C+TDR | A80UH1E110C20 | 48000 | 8.3 | 47000 | 15.4 | 12.5 | 2.34 | 67 | 54 | 211662736
ARMSTRONG AIR | 4SHP17LE148P-**A | EAC4X60C+TDR | A80UH1E090C20 | 48000 | 8.1 | 46000 | 15.6 | 13 | 2.4 | 68 | 55 | 211662735
ARMSTRONG AIR | 4SHP17LE148P-**A | EAC4X60C+TDR | A96US2V110C16 | 48000 | 8.1 | 47000 | 15.2 | 12.5 | 2.34 | 68 | 55 | 211662734
ARMSTRONG AIR | 4SHP17LE148P-**A | EAC4X60C+TDR | A96UH2E110C20 | 48000 | 8.1 | 46000 | 15.4 | 12.5 | 2.38 | 68 | 56 | 211662733
ARMSTRONG AIR | 4SHP17LE148P-**A | EAC4X60C+TDR | A96UH2E090C16 | 48000 | 8.1 | 46000 | 15.4 | 12.5 | 2.34 | 68 | 55 | 211662731
ARMSTRONG AIR | 4SHP17LE148P-**A | EAC4X60C+TDR | A80UH2E110C20 | 48000 | 8.3 | 46500 | 15.6 | 13 | 2.38 | 68 | 55 | 211662730
ARMSTRONG AIR | 4SHP17LE148P-**A | EAC4X60C+TDR | A80UH2E110C16 | 48000 | 8.3 | 46500 | 15.6 | 13 | 2.36 | 68 | 55 | 211662729
ARMSTRONG AIR | 4SHP17LE148P-**A | EA(C;U)1P48C+TDR+TXV | A96UH2E110C20 | 46500 | 8.1 | 45000 | 15.2 | 12.5 | 2.18 | 67 | 54 | 211662688
ARMSTRONG AIR | 4SHP17LE148P-**A | EA(C;U)1P48C+TDR+TXV | A80UH2E110C20 | 46500 | 8.1 | 44500 | 15.6 | 12.5 | 2.2 | 67 | 54 | 211662685
ARMSTRONG AIR | 4SHP17LE148P-**A | EA(C;U)1P48C+TDR+TXV | A80UH2E110C16 | 47000 | 8.1 | 45000 | 15.2 | 12.5 | 2.2 | 68 | 55 | 211662684
ARMSTRONG AIR | 4SHP17LE142P-**A | ED1P48C+TDR+TXV | A93DF1E090C16 | 40500 | 8.1 | 42000 | 15.2 | 12.5 | 2.12 | 65 | 51 | 211662668
ARMSTRONG AIR | 4SHP17LE142P-**A | ED1P48C+TDR+TXV | A80DF1E110C20 | 41000 | 8.1 | 42000 | 15.6 | 13 | 2.14 | 65 | 50 | 211662667
ARMSTRONG AIR | 4SHP17LE142P-**A | ED1P48C+TDR+TXV | A96DF2E090C16 | 40500 | 8.1 | 42000 | 15.2 | 12.5 | 2.12 | 65 | 51 | 211662666
AIREASE | 4SHP17LE118P-**A | EA(C;U)1P24B+TDR+TXV | A96US2V045B12 | 18000 | 8.1 | 17400 | 16 | 13.5 | 2.03 | 63 | 49 | 211662752
ARMSTRONG AIR | 4SHP17LE148P-**A | EAC4X60C+TDR | A97USMV090C12 | 48000 | 8.1 | 46000 | 15.2 | 12.5 | 2.36 | 68 | 55 | 211662749
ARMSTRONG AIR | 4SHP17LE148P-**A | EAC4X60C+TDR | A97US2V080C20X | 48000 | 8.1 | 47000 | 15.2 | 12.5 | 2.34 | 68 | 55 | 211662748
ARMSTRONG AIR | 4SHP17LE148P-**A | EAC4X60C+TDR | A97US2V080C16X | 48000 | 8.3 | 47000 | 15.2 | 12.5 | 2.34 | 68 | 55 | 211662747
ARMSTRONG AIR | 4SHP17LE148P-**A | EAC4X60C+TDR | A80US2V110C20L | 48000 | 8.3 | 47000 | 15.4 | 12.5 | 2.34 | 67 | 54 | 211662746
ARMSTRONG AIR | 4SHP17LE148P-**A | EAC4X60C+TDR | A80US2V110C20 | 48000 | 8.3 | 47000 | 15.4 | 12.5 | 2.34 | 67 | 54 | 211662745
ARMSTRONG AIR | 4SHP17LE130P-**A | EAC4X36A+TDR | A80UH2E070A12 | 29600 | 8.1 | 27800 | 16 | 13 | 2.28 | 65 | 52 | 211662552
ARMSTRONG AIR | 4SHP17LE130P-**A | EAC4X36A+TDR | A80UH2E045A12 | 29600 | 8.1 | 27800 | 16 | 13 | 2.28 | 65 | 52 | 211662551
GE | NS22H24MA4-**A | NCHC30AT4+TDR | NF80U070T3A | 24000 | 8.1 | 23600 | 21.5 | 13 | 2.02 | 61 | 67 | 212390312
GE | NS22H24MA4-**A | NCHC30AT4+TDR | NF80X060S3A | 24000 | 8.1 | 23400 | 21.5 | 13 | 2 | 61 | 67 | 212390310
GE | NS22H24MA4-**A | NCHC30AT4+TDR | NF80X040S3A | 24000 | 8.1 | 23400 | 21.5 | 13 | 2 | 61 | 67 | 212390309
ARMSTRONG AIR | 4SHP17LE124P-**A | BCE5E30M*4X |  | 23400 | 8.1 | 21800 | 15.2 | 13 | 2.04 | 64 | 50 | 212361390
ALLIED | 4HP17L24P-**A | BCE5E30M*4X |  | 23400 | 8.1 | 21800 | 15.2 | 13 | 2.04 | 64 | 50 | 212361389
GE | NS22H24MA4-**A | NCUC30AT4+TDR | NF80U070S3A | 23800 | 8.5 | 23200 | 20 | 13 | 1.94 | 60 | 69 | 212349581
GE | NS22H24MA4-**A | NCUC30AT4+TDR | NF80U045S3A | 24000 | 8.5 | 23400 | 20.5 | 13 | 1.96 | 61 | 69 | 212349580
GE | NS22H24MA4-**A | NCUC30AT4+TDR | NF80U070T3A | 24000 | 8.5 | 23600 | 20.5 | 12.5 | 1.96 | 61 | 69 | 212349579
GE | NS22H24MA4-**A | NCUC30AT4+TDR | NF80U045T3A | 23600 | 8.5 | 23000 | 21 | 13 | 1.94 | 60 | 69 | 212349578
GE | NS22H24MA4-**A | NCUC30AT4+TDR | NF80X060S3A | 24000 | 8.5 | 23400 | 20.5 | 13 | 1.96 | 61 | 69 | 212349577
GE | NS22H24MA4-**A | NCUC30AT4+TDR | NF80X040S3A | 24000 | 8.5 | 23400 | 20.5 | 13 | 1.96 | 61 | 69 | 212349576
GE | NS22H24MA4-**A | NCUC30BT4+TDR | NF96U070S3B | 24000 | 8.5 | 23600 | 19.5 | 12.5 | 1.96 | 61 | 69 | 212349575
GE | NS22H24MA4-**A | NCUC30BT4+TDR | NF96U045S3B | 24000 | 8.5 | 23600 | 19.5 | 12.5 | 1.94 | 61 | 69 | 212349574
GE | NS22H24MA4-**A | NCUC30BT4+TDR | NF80U090S4B | 24000 | 8.5 | 23600 | 18 | 12.5 | 1.94 | 61 | 69 | 212349573
GE | NS22H24MA4-**A | NCUC30BT4+TDR | NF80U070S3B | 24000 | 8.5 | 23200 | 20 | 13 | 1.96 | 60 | 69 | 212349572
GE | NS22H24MA4-**A | NCUC30BT4+TDR | NF80U090T4B | 24000 | 8.5 | 23600 | 18 | 12.5 | 1.94 | 61 | 69 | 212349571
GE | NS22H24MA4-**A | NCUC30BT4+TDR | NF80X080S4B | 24000 | 8.2 | 23800 | 17 | 12 | 1.92 | 61 | 69 | 212349570
GE | NS22H24MA4-**A | NCUC24BT4+TDR | NF96U070S3B | 24000 | 8.5 | 23800 | 20 | 13 | 1.9 | 62 | 67 | 212349569
GE | NS22H24MA4-**A | NCUC24AT4+TDR | NF80U045S3A | 23400 | 8.5 | 22800 | 21 | 13.5 | 1.86 | 62 | 67 | 212349562
GE | NS22H24MA4-**A | NCUC24AT4+TDR | NF80X060S3A | 24000 | 8.5 | 23600 | 21.5 | 13.5 | 1.9 | 62 | 67 | 212349559
GE | NS22H24MA4-**A | NCUC24AT4+TDR | NF80X040S3A | 24000 | 8.5 | 23600 | 21.5 | 13.5 | 1.9 | 62 | 67 | 212349558
GE | NS22H24MA4-**A | NCUC24BT4+TDR | NF80U090S4B | 24000 | 8.5 | 23800 | 18.5 | 13 | 1.9 | 62 | 67 | 212349567
GE | NS22H24MA4-**A | NCUU30BP4+TDR+TXV | NF96U070S3B | 24000 | 8.5 | 23600 | 19.5 | 12.5 | 1.96 | 61 | 69 | 212349553
GE | NS22H24MA4-**A | NAM24V1TA4 |  | 23800 | 8.8 | 22200 | 20.5 | 13 | 2.12 | 67 | 69 | 212349556
GE | NS22H24MA4-**A | NAM30P1TA4 |  | 24000 | 8.5 | 22800 | 16 | 12.5 | 2.08 | 65 | 67 | 212349555
GE | NS22H24MA4-**A | NAM30V1TA4 |  | 23800 | 8.8 | 22400 | 20.5 | 13.5 | 2.12 | 65 | 67 | 212349557
GE | NS22H24MA4-**A | NCUC24AT4+TDR | NF80U070T3A | 24000 | 8.5 | 23600 | 21.5 | 13.5 | 1.92 | 62 | 67 | 212349561
GE | NS22H24MA4-**A | NCUC24BT4+TDR | NF96U045S3B | 24000 | 8.5 | 23800 | 20 | 13 | 1.9 | 62 | 67 | 212349568
GE | NS22H24MA4-**A | NCUC24BT4+TDR | NF80U070S3B | 24000 | 8.5 | 23200 | 20.5 | 14 | 1.9 | 63 | 67 | 212349566
GE | NS22H24MA4-**A | NCUC24BT4+TDR | NF80U090T4B | 24000 | 8.5 | 23800 | 18.5 | 13 | 1.9 | 62 | 67 | 212349565
GE | NS22H24MA4-**A | NCUC24BT4+TDR | NF80X080S4B | 24000 | 8.2 | 24000 | 17.5 | 12.5 | 1.88 | 63 | 67 | 212349564
GE | NS22H24MA4-**A | NCUC24AT4+TDR | NF80U070S3A | 24000 | 8.5 | 23200 | 20.5 | 13.5 | 1.9 | 63 | 67 | 212349563
GE | NS22H24MA4-**A | NCUC24AT4+TDR | NF80U045T3A | 23600 | 8.5 | 23000 | 21.5 | 13.5 | 1.9 | 62 | 67 | 212349560
GE | NS22H24MA4-**A | NAM24P1TA4 |  | 23600 | 8.5 | 23400 | 18.5 | 13 | 2.06 | 63 | 65 | 212349554
GE | NS22H24MA4-**A | NCUU30BP4+TDR+TXV | NF96U045S3B | 24000 | 8.5 | 23600 | 19.5 | 12.5 | 1.94 | 61 | 69 | 212349552
GE | NS22H24MA4-**A | NCUU30BP4+TDR+TXV | NF80U090S4B | 24000 | 8.5 | 23600 | 18 | 12.5 | 1.94 | 61 | 69 | 212349551
GE | NS22H24MA4-**A | NCUU30BP4+TDR+TXV | NF80U070S3B | 24000 | 8.5 | 23200 | 20 | 13 | 1.96 | 60 | 69 | 212349550
GE | NS22H24MA4-**A | NCUU30BP4+TDR+TXV | NF80U090T4B | 24000 | 8.5 | 23600 | 18 | 12.5 | 1.94 | 61 | 69 | 212349549
GE | NS22H24MA4-**A | NCUU30BP4+TDR+TXV | NF80X080S4B | 24000 | 8.2 | 23800 | 17 | 12 | 1.92 | 61 | 69 | 212349548
GE | NS22H24MA4-**A | NCUU30AP4+TDR+TXV | NF80U070S3A | 23800 | 8.5 | 23200 | 20 | 13 | 1.94 | 60 | 69 | 212349547
GE | NS22H24MA4-**A | NCUU30AP4+TDR+TXV | NF80U045S3A | 24000 | 8.5 | 23400 | 20.5 | 13 | 1.96 | 61 | 69 | 212349546
GE | NS22H24MA4-**A | NCUU30AP4+TDR+TXV | NF80U070T3A | 24000 | 8.5 | 23600 | 20.5 | 12.5 | 1.96 | 61 | 69 | 212349545
GE | NS22H24MA4-**A | NCUU30AP4+TDR+TXV | NF80U045T3A | 23600 | 8.5 | 23000 | 21 | 13 | 1.94 | 60 | 69 | 212349544
GE | NS22H24MA4-**A | NCUU30AP4+TDR+TXV | NF80X060S3A | 24000 | 8.5 | 23400 | 20.5 | 13 | 1.96 | 61 | 69 | 212349543
GE | NS22H24MA4-**A | NCUU30AP4+TDR+TXV | NF80X040S3A | 24000 | 8.5 | 23400 | 20.5 | 13 | 1.96 | 61 | 69 | 212349542
GE | NS22H24MA4-**A | NCUU24BP4+TDR+TXV | NF96U070S3B | 24000 | 8.5 | 23800 | 20 | 13 | 1.9 | 62 | 67 | 212349541
GE | NS22H24MA4-**A | NCUU24BP4+TDR+TXV | NF96U045S3B | 24000 | 8.5 | 23800 | 20 | 13 | 1.9 | 62 | 67 | 212349540
GE | NS22H24MA4-**A | NCUU24BP4+TDR+TXV | NF80U090S4B | 24000 | 8.5 | 23800 | 18.5 | 13 | 1.9 | 62 | 67 | 212349539
GE | NS22H24MA4-**A | NCUU24BP4+TDR+TXV | NF80U070S3B | 24000 | 8.5 | 23200 | 20.5 | 14 | 1.9 | 63 | 67 | 212349538
GE | NS22H24MA4-**A | NCUU24BP4+TDR+TXV | NF80U090T4B | 24000 | 8.5 | 23800 | 18.5 | 13 | 1.9 | 62 | 67 | 212349537
GE | NS22H24MA4-**A | NCUU24BP4+TDR+TXV | NF80X080S4B | 24000 | 8.2 | 24000 | 17.5 | 12.5 | 1.88 | 63 | 67 | 212349536
GE | NS22H24MA4-**A | NCUU24AP4+TDR+TXV | NF80U070S3A | 24000 | 8.5 | 23200 | 20.5 | 13.5 | 1.9 | 63 | 67 | 212349535
GE | NS22H24MA4-**A | NCUU24AP4+TDR+TXV | NF80U045S3A | 23400 | 8.5 | 22800 | 21 | 13.5 | 1.86 | 62 | 67 | 212349534
GE | NS22H24MA4-**A | NCUU24AP4+TDR+TXV | NF80U070T3A | 24000 | 8.5 | 23600 | 21.5 | 13.5 | 1.92 | 62 | 67 | 212349533
GE | NS22H24MA4-**A | NCUU24AP4+TDR+TXV | NF80U045T3A | 23600 | 8.5 | 23000 | 21.5 | 13.5 | 1.9 | 62 | 67 | 212349532
ARMSTRONG AIR | 4SHP17LE148P-**A | EA(C;U)1P48C+TDR+TXV | A96UH1E110C20 | 46500 | 8.1 | 45000 | 15.2 | 12.5 | 2.18 | 67 | 54 | 211662692
ARMSTRONG AIR | 4SHP17LE148P-**A | EA(C;U)1P48C+TDR+TXV | A93UH1E110C20 | 46500 | 8.1 | 44500 | 15.4 | 12.5 | 2.2 | 68 | 55 | 211662691
ARMSTRONG AIR | 4SHP17LE148P-**A | EA(C;U)1P48C+TDR+TXV | A93UH1E110C16 | 46500 | 8.1 | 45000 | 15.2 | 12.5 | 2.18 | 68 | 55 | 211662690
ARMSTRONG AIR | 4SHP17LE130P-**A | ED1P30/36C+TDR+TXV | A97DSMV090C16 | 28000 | 8.5 | 29200 | 15.2 | 12.5 | 2.2 | 64 | 49 | 211662518
ARMSTRONG AIR | 4SHP17LE130P-**A | ED1P30/36C+TDR+TXV | A80DS2V110C20 | 29000 | 8.5 | 29800 | 15.2 | 12.5 | 2.18 | 64 | 49 | 211662517
ARMSTRONG AIR | 4SHP17LE130P-**A | ED1P30/36C+TDR+TXV | A96DF1E110C20 | 28400 | 8.5 | 29400 | 15.4 | 12.5 | 2.2 | 63 | 49 | 211662516
ARMSTRONG AIR | 4SHP17LE130P-**A | ED1P30/36C+TDR+TXV | A96DF1E090C16 | 28000 | 8.5 | 29000 | 15.6 | 12.5 | 2.24 | 63 | 49 | 211662515
ARMSTRONG AIR | 4SHP17LE130P-**A | ED1P30/36C+TDR+TXV | A93DF1E090C16 | 28000 | 8.5 | 29000 | 15.6 | 12.5 | 2.24 | 63 | 49 | 211662514
ARMSTRONG AIR | 4SHP17LE118P-**A | EAC4X24B+TDR | A96US2V070B12 | 18000 | 8.1 | 17400 | 16.4 | 13.5 | 2.06 | 63 | 49 | 211662304
ARMSTRONG AIR | 4SHP17LE118P-**A | EAC4X24B+TDR | A96US2V045B12 | 18000 | 8.1 | 17400 | 16 | 13.5 | 2.03 | 63 | 49 | 211662302
ARMSTRONG AIR | 4SHP17LE130P-**A | EAC4X30B+TDR | A80US2V090B12 | 29400 | 8.1 | 27800 | 16 | 13 | 2.22 | 65 | 52 | 211662544
ARMSTRONG AIR | 4SHP17LE118P-**A | ED1P30/36B+TDR+TXV | A97DSMV070B12 | 18000 | 8.5 | 18000 | 16.4 | 13.5 | 2.09 | 63 | 49 | 211662290
ARMSTRONG AIR | 4SHP17LE148P-**A | EAC4X48C+TDR | A93UH1E110C20 | 46500 | 8.1 | 44500 | 15.4 | 12.5 | 2.2 | 68 | 55 | 211662704
ARMSTRONG AIR | 4SHP17LE148P-**A | EAC4X48C+TDR | A80UH1E090C20 | 46500 | 8.1 | 44500 | 15.4 | 12.5 | 2.24 | 68 | 55 | 211662702
ARMSTRONG AIR | 4SHP17LE148P-**A | EAC4X48C+TDR | A93UH1E110C16 | 46500 | 8.1 | 45000 | 15.2 | 12.5 | 2.18 | 68 | 55 | 211662703
ARMSTRONG AIR | 4SHP17LE148P-**A | EAC4X48C+TDR | A96UH2E110C20 | 46500 | 8.1 | 45000 | 15.2 | 12.5 | 2.18 | 67 | 54 | 211662701
AIREASE | 4SHP22LX124P-**A | ED1P24B+TDR+TXV | A96DF2E070B16 | 23400 | 8.7 | 23200 | 19.5 | 13 | 2.02 | 64 | 65 | 211709586
AIREASE | 4SHP22LX124P-**A | ED1P24B+TDR+TXV | A96DS2V045B12 | 23400 | 8.8 | 23200 | 20.5 | 13 | 2.06 | 65 | 65 | 211709585
AIREASE | 4SHP22LX124P-**A | ED1P24B+TDR+TXV | A96DF2E045B12 | 23400 | 8.8 | 23200 | 19.5 | 13 | 2.04 | 64 | 65 | 211709584
AIREASE | 4SHP22LX124P-**A | ED1P24A+TDR+TXV | A80DS2V070A12 | 23400 | 8.8 | 23200 | 20.5 | 13.5 | 2.08 | 65 | 65 | 211709583
AIREASE | 4SHP22LX124P-**A | ED1P24A+TDR+TXV | A80DF1E070A12 | 23600 | 8.8 | 23000 | 19.5 | 13.5 | 2.06 | 65 | 65 | 211709582
AIREASE | 4SHP22LX124P-**A | BCE7S24M*4X |  | 23800 | 8.8 | 23000 | 20.5 | 13 | 2.08 | 63 | 67 | 211709580
AIREASE | 4SHP22LX124P-**A | ED1P24A+TDR+TXV | A80DF1E045A12 | 23600 | 8.8 | 23000 | 21 | 13 | 2.04 | 65 | 65 | 211709581
AIREASE | 4SHP22LX124P-**A | BCE7E30M*4X |  | 24000 | 9 | 22400 | 22 | 14 | 2.34 | 64 | 72 | 211709579 | Cold Climate
AIREASE | 4SHP22LX124P-**A | BCE7E24M*4X |  | 24000 | 8.8 | 23200 | 21 | 13 | 2.08 | 63 | 67 | 211709578
AIREASE | 4SHP22LX124P-**A | BCE5V30M*4X |  | 23800 | 8.8 | 22400 | 20.5 | 13.5 | 2.12 | 65 | 67 | 211709576
AIREASE | 4SHP22LX124P-**A | BCE7E18M*4X |  | 23800 | 8.7 | 22600 | 21 | 13 | 2.06 | 62 | 67 | 211709577
AIREASE | 4SHP22LX124P-**A | BCE5V24M*4X |  | 23800 | 8.8 | 22200 | 20.5 | 13 | 2.12 | 67 | 69 | 211709575
AIREASE | 4SHP22LX124P-**A | EA(C;U)1P30B+TDR+TXV | A97USMV070B12 | 23800 | 8.5 | 23600 | 20 | 13 | 1.96 | 60 | 68 | 211709572
AIREASE | 4SHP22LX124P-**A | BCE5C30M*4X |  | 24000 | 8.5 | 22800 | 16 | 12.5 | 2.08 | 65 | 67 | 211709574
AIREASE | 4SHP22LX124P-**A | BCE5C24M*4X |  | 23600 | 8.5 | 23400 | 18.5 | 13 | 2.06 | 63 | 65 | 211709573
AIREASE | 4SHP22LX124P-**A | EA(C;U)1P30B+TDR+TXV | A97DSMV070B12 | 23800 | 8.5 | 23600 | 20 | 13 | 1.96 | 60 | 68 | 211709571
AIREASE | 4SHP22LX124P-**A | EA(C;U)1P30B+TDR+TXV | A97US2V060B12X | 23600 | 8.5 | 23600 | 20 | 12.5 | 1.96 | 60 | 69 | 211709570
AIREASE | 4SHP22LX124P-**A | EA(C;U)1P30B+TDR+TXV | A97US2V040B12X | 23600 | 8.5 | 23600 | 20 | 12.5 | 1.96 | 60 | 68 | 211709569
AIREASE | 4SHP22LX124P-**A | EA(C;U)1P30B+TDR+TXV | A80US2V090B16 | 23800 | 8.5 | 23400 | 19.5 | 13 | 1.98 | 60 | 68 | 211709567
AIREASE | 4SHP22LX124P-**A | EA(C;U)1P30B+TDR+TXV | A80US2V090B16L | 23800 | 8.5 | 23400 | 19.5 | 13 | 1.98 | 60 | 68 | 211709568
AIREASE | 4SHP22LX124P-**A | EA(C;U)1P30B+TDR+TXV | A80US2V090B12 | 23800 | 8.5 | 23400 | 20 | 13 | 1.98 | 60 | 68 | 211709566
AIREASE | 4SHP22LX124P-**A | EA(C;U)1P30B+TDR+TXV | A80US2V080B16X | 23600 | 8.5 | 23600 | 19.5 | 12.5 | 1.96 | 61 | 69 | 211709565
AIREASE | 4SHP22LX124P-**A | EA(C;U)1P30B+TDR+TXV | A96UH1E070B12 | 24000 | 8.5 | 23600 | 19.5 | 12.5 | 1.96 | 61 | 69 | 211709564
AIREASE | 4SHP22LX124P-**A | EA(C;U)1P30B+TDR+TXV | A96UH1E045B12 | 24000 | 8.5 | 23600 | 19.5 | 12.5 | 1.94 | 61 | 69 | 211709563
AIREASE | 4SHP22LX124P-**A | EA(C;U)1P30B+TDR+TXV | A93UH1E070B12 | 24000 | 8.5 | 23600 | 20.5 | 13 | 1.96 | 60 | 68 | 211709561
AIREASE | 4SHP22LX124P-**A | EA(C;U)1P30B+TDR+TXV | A96UH1E030B12 | 23400 | 8.5 | 23000 | 20 | 12.5 | 1.92 | 60 | 69 | 211709562
AIREASE | 4SHP22LX124P-**A | EA(C;U)1P30B+TDR+TXV | A93UH1E045B12 | 24000 | 8.5 | 23600 | 20 | 12.5 | 1.96 | 61 | 69 | 211709560
AIREASE | 4SHP22LX124P-**A | EA(C;U)1P30B+TDR+TXV | A93UH1E030B12 | 23200 | 8.5 | 22800 | 20 | 12.5 | 1.9 | 61 | 69 | 211709559
AIREASE | 4SHP22LX124P-**A | EA(C;U)1P30B+TDR+TXV | A80UH1E090B16 | 24000 | 8.5 | 23600 | 18 | 12.5 | 1.94 | 61 | 69 | 211709558
AIREASE | 4SHP22LX124P-**A | EA(C;U)1P30B+TDR+TXV | A96US2V070B12 | 23800 | 8.5 | 23600 | 20 | 13 | 1.96 | 60 | 68 | 211709556
AIREASE | 4SHP22LX124P-**A | EA(C;U)1P30B+TDR+TXV | A80UH1E070B12 | 24000 | 8.5 | 23200 | 20 | 13 | 1.96 | 60 | 69 | 211709557
AIREASE | 4SHP22LX124P-**A | EA(C;U)1P30B+TDR+TXV | A96UH2E070B12 | 24000 | 8.5 | 23600 | 20 | 12.5 | 1.96 | 61 | 69 | 211709555
AIREASE | 4SHP22LX124P-**A | EA(C;U)1P30B+TDR+TXV | A96US2V045B12 | 23600 | 8.5 | 23600 | 20 | 12.5 | 1.96 | 61 | 69 | 211709554
AIREASE | 4SHP22LX124P-**A | EA(C;U)1P30B+TDR+TXV | A96UH2E045B12 | 24000 | 8.5 | 23600 | 19.5 | 12.5 | 1.94 | 61 | 69 | 211709553
AIREASE | 4SHP22LX124P-**A | EA(C;U)1P30B+TDR+TXV | A80UH2E090B16 | 24000 | 8.5 | 23600 | 18 | 12.5 | 1.94 | 61 | 69 | 211709552
AIREASE | 4SHP22LX124P-**A | EA(C;U)1P30B+TDR+TXV | A80UH2E090B12 | 24000 | 8.5 | 23600 | 20.5 | 12.5 | 1.96 | 61 | 69 | 211709551
AIREASE | 4SHP22LX124P-**A | EA(C;U)1P30B+TDR+TXV | A80UH1E080B16X | 24000 | 8.2 | 23800 | 17 | 12 | 1.92 | 61 | 69 | 211709550
AIREASE | 4SHP22LX124P-**A | EA(C;U)1P30A+TDR+TXV | A80US2V070A12L | 23800 | 8.5 | 23600 | 19 | 13 | 1.96 | 60 | 68 | 211709549
AIREASE | 4SHP22LX124P-**A | EA(C;U)1P30A+TDR+TXV | A80US2V070A12 | 23800 | 8.5 | 23600 | 19 | 13 | 1.96 | 60 | 68 | 211709548
AIREASE | 4SHP22LX124P-**A | EA(C;U)1P30A+TDR+TXV | A80US2V060A12X | 23800 | 8.5 | 23400 | 19.5 | 13 | 1.98 | 61 | 69 | 211709547
AIREASE | 4SHP22LX124P-**A | EA(C;U)1P30A+TDR+TXV | A80UH1E070A12 | 23800 | 8.5 | 23200 | 20 | 13 | 1.94 | 60 | 69 | 211709546
AIREASE | 4SHP22LX124P-**A | EA(C;U)1P30A+TDR+TXV | A80UH1E045A12 | 24000 | 8.5 | 23400 | 20.5 | 13 | 1.96 | 61 | 69 | 211709545
AIREASE | 4SHP22LX124P-**A | EA(C;U)1P30A+TDR+TXV | A80UH2E045A12 | 23600 | 8.5 | 23000 | 21 | 13 | 1.94 | 60 | 69 | 211709543
AIREASE | 4SHP22LX124P-**A | EA(C;U)1P30A+TDR+TXV | A80UH2E070A12 | 24000 | 8.5 | 23600 | 20.5 | 12.5 | 1.96 | 61 | 69 | 211709544
ARMSTRONG AIR | 4SHP17LE130P-**A | EAC4X36B+TDR | A93UH1E045B12 | 29400 | 8.1 | 27800 | 15.8 | 13 | 2.28 | 65 | 52 | 211662568
ARMSTRONG AIR | 4SHP17LE130P-**A | EAC4X36B+TDR | A93UH1E030B12 | 29600 | 8.1 | 28000 | 15.8 | 13 | 2.26 | 65 | 51 | 211662567
ARMSTRONG AIR | 4SHP17LE130P-**A | EAC4X36B+TDR | A80UH1E090B16 | 29200 | 8.1 | 27600 | 16.2 | 13 | 2.28 | 65 | 51 | 211662566
ARMSTRONG AIR | 4SHP17LE130P-**A | EAC4X36B+TDR | A80UH1E070B12 | 29600 | 8.1 | 27800 | 16 | 13 | 2.26 | 65 | 52 | 211662565
ARMSTRONG AIR | 4SHP17LE130P-**A | EAC4X36B+TDR | A96US2V070B12 | 30000 | 8.1 | 28000 | 16 | 13 | 2.28 | 66 | 52 | 211662564
ARMSTRONG AIR | 4SHP17LE130P-**A | EAC4X36B+TDR | A96US2V045B12 | 29800 | 8.1 | 28000 | 15.6 | 13 | 2.26 | 66 | 52 | 211662562
ARMSTRONG AIR | 4SHP17LE130P-**A | EAC4X36B+TDR | A96UH2E045B12 | 29400 | 8.1 | 27800 | 15.8 | 13 | 2.26 | 65 | 52 | 211662561
ARMSTRONG AIR | 4SHP17LE130P-**A | EAC4X30B+TDR | A80UH2E090B12 | 29200 | 8.1 | 27800 | 15.8 | 13 | 2.24 | 65 | 52 | 211662529
ARMSTRONG AIR | 4SHP17LE130P-**A | EAC4X36B+TDR | A97US2V040B12X | 30000 | 8.1 | 28200 | 16 | 13 | 2.28 | 65 | 51 | 211662576
ARMSTRONG AIR | 4SHP17LE130P-**A | EAC4X36B+TDR | A80US2V090B16 | 30000 | 8.1 | 28200 | 16 | 13 | 2.28 | 65 | 51 | 211662575
ARMSTRONG AIR | 4SHP17LE130P-**A | EAC4X36B+TDR | A80US2V090B12 | 30000 | 8.1 | 28000 | 16.2 | 13 | 2.3 | 66 | 52 | 211662574
ARMSTRONG AIR | 4SHP17LE130P-**A | EAC4X36B+TDR | A96UH1E070B12 | 29400 | 8.1 | 27800 | 15.6 | 13 | 2.26 | 65 | 52 | 211662572
ARMSTRONG AIR | 4SHP17LE130P-**A | EAC4X36B+TDR | A96UH1E045B12 | 29400 | 8.1 | 27800 | 15.6 | 12.5 | 2.26 | 66 | 53 | 211662571
AIREASE | 4SHP17LE148P-**A | EAH1P60D*+TDR+TXV | A97USMV135D20 | 48000 | 8.1 | 46000 | 15.2 | 12.5 | 2.2 | 67 | 54 | 211737349
ARMSTRONG AIR | 4SHP17LE136P-**A | EAH1P51C*+TDR+TXV | A80US2V090C20 | 36000 | 8.1 | 33800 | 16 | 13 | 2.18 | 66 | 53 | 211736814
AC PRO | 4HP17L48P-**A | EAH1P51C*+TDR+TXV | 80G1UH110CE20 | 48000 | 8.3 | 45500 | 15.2 | 12.5 | 2.3 | 69 | 57 | 211737264
ALLIED | 4HP17L48P-**A | EAH1P51C*+TDR+TXV | 80G1UH110CE20 | 48000 | 8.3 | 45500 | 15.2 | 12.5 | 2.3 | 69 | 57 | 211737265
ARMSTRONG AIR | 4SHP17LE148P-**A | EAH1P51C*+TDR+TXV | A80UH1E110C20 | 48000 | 8.3 | 45500 | 15.2 | 12.5 | 2.3 | 69 | 57 | 211737266
MRCOOL | MHP17048A-**A | MCHP51CNPA*+TDR+TXV | MGM80SE110C5A | 48000 | 8.3 | 45500 | 15.2 | 12.5 | 2.3 | 69 | 57 | 211737262
ROYALTON | 4HP17L48P-**A | EAH1P51C*+TDR+TXV | 80G1UH110CE20 | 48000 | 8.3 | 45500 | 15.2 | 12.5 | 2.3 | 69 | 57 | 211737263
CONCORD | 4HP17L48P-**A | EAH1P51C*+TDR+TXV | 80G1UH110CE20 | 48000 | 8.3 | 45500 | 15.2 | 12.5 | 2.3 | 69 | 57 | 211737261
BLUERIDGE | BHP17L48P-**A | BH1P51C*+TDR+TXV | BG801UH110CE20 | 48000 | 8.3 | 45500 | 15.2 | 12.5 | 2.3 | 69 | 57 | 211737260
ARMSTRONG AIR | 4SHP22LX136P-**A | EAC4X48C+TDR | A97US2V080C16X | 35000 | 9 | 33800 | 20 | 12 | 2.24 | 66 | 55 | 211804083
ARMSTRONG AIR | 4SHP22LX136P-**A | EAC4X48C+TDR | A96UH1E110C20 | 35800 | 8.7 | 33800 | 17.5 | 12 | 2.24 | 66 | 55 | 211804082
ARMSTRONG AIR | 4SHP22LX136P-**A | EAC4X48C+TDR | A96UH1E090C16 | 35600 | 8.8 | 33600 | 19 | 12 | 2.24 | 66 | 55 | 211804081
ARMSTRONG AIR | 4SHP22LX136P-**A | EAC4X48C+TDR | A96US2V110C20 | 35200 | 8.8 | 33600 | 19.5 | 12 | 2.26 | 66 | 55 | 211804080
ARMSTRONG AIR | 4SHP22LX136P-**A | EAC4X48C+TDR | A96US2V110C16 | 35000 | 9 | 33800 | 20 | 12 | 2.24 | 66 | 55 | 211804079
ARMSTRONG AIR | 4SHP22LX136P-**A | EAC4X48C+TDR | A96UH2E110C20 | 35800 | 8.7 | 33800 | 17.5 | 12 | 2.24 | 66 | 55 | 211804078
ARMSTRONG AIR | 4SHP22LX136P-**A | EAC4X48C+TDR | A96US2V090C20 | 35000 | 8.8 | 33800 | 19 | 12 | 2.24 | 66 | 55 | 211804077
ARMSTRONG AIR | 4SHP22LX136P-**A | EAC4X48C+TDR | A96US2V090C16 | 35000 | 9 | 33800 | 20 | 12 | 2.24 | 66 | 55 | 211804076
ARMSTRONG AIR | 4SHP22LX136P-**A | EAC4X48C+TDR | A96US2V090C12 | 35000 | 9 | 33800 | 20 | 12 | 2.24 | 66 | 55 | 211804075
ARMSTRONG AIR | 4SHP22LX136P-**A | EAC4X48C+TDR | A96UH2E090C16 | 35600 | 8.8 | 33800 | 19 | 12 | 2.24 | 66 | 54 | 211804074
ARMSTRONG AIR | 4SHP22LX136P-**A | EA(C;U)1P48C+TDR+TXV | A97USMV110C20 | 35000 | 9 | 33600 | 19.5 | 12 | 2.26 | 67 | 55 | 211804073
ARMSTRONG AIR | 4SHP22LX136P-**A | EA(C;U)1P48C+TDR+TXV | A97USMV090C20 | 35000 | 8.8 | 33800 | 19 | 12 | 2.24 | 66 | 55 | 211804072
ARMSTRONG AIR | 4SHP22LX136P-**A | EA(C;U)1P48C+TDR+TXV | A97USMV090C16 | 35000 | 9 | 33800 | 20 | 12 | 2.24 | 66 | 55 | 211804071
ARMSTRONG AIR | 4SHP22LX136P-**A | EA(C;U)1P48C+TDR+TXV | A97USMV090C12 | 35000 | 9 | 33800 | 20 | 12 | 2.24 | 66 | 55 | 211804070
ARMSTRONG AIR | 4SHP22LX136P-**A | EA(C;U)1P48C+TDR+TXV | A97US2V080C20X | 35000 | 8.8 | 33800 | 19 | 12 | 2.24 | 66 | 55 | 211804069
ARMSTRONG AIR | 4SHP22LX136P-**A | EA(C;U)1P48C+TDR+TXV | A97US2V080C16X | 35000 | 9 | 33800 | 20 | 12 | 2.24 | 66 | 55 | 211804068
ARMSTRONG AIR | 4SHP22LX136P-**A | EA(C;U)1P48C+TDR+TXV | A96UH1E110C20 | 35800 | 8.7 | 33800 | 17.5 | 12 | 2.24 | 66 | 55 | 211804067
ARMSTRONG AIR | 4SHP22LX136P-**A | EA(C;U)1P48C+TDR+TXV | A96UH1E090C16 | 35600 | 8.8 | 33600 | 19 | 12 | 2.24 | 66 | 55 | 211804066
ARMSTRONG AIR | 4SHP22LX136P-**A | EA(C;U)1P48C+TDR+TXV | A96US2V110C20 | 35200 | 8.8 | 33600 | 19.5 | 12 | 2.26 | 66 | 55 | 211804065
ARMSTRONG AIR | 4SHP22LX136P-**A | EA(C;U)1P48C+TDR+TXV | A96US2V110C16 | 35000 | 9 | 33800 | 20 | 12 | 2.24 | 66 | 55 | 211804064
ARMSTRONG AIR | 4SHP22LX136P-**A | EA(C;U)1P48C+TDR+TXV | A96UH2E110C20 | 35800 | 8.7 | 33800 | 17.5 | 12 | 2.24 | 66 | 55 | 211804063
ARMSTRONG AIR | 4SHP22LX136P-**A | EA(C;U)1P48C+TDR+TXV | A96US2V090C20 | 35000 | 8.8 | 33800 | 19 | 12 | 2.24 | 66 | 55 | 211804062
ARMSTRONG AIR | 4SHP22LX136P-**A | EA(C;U)1P48C+TDR+TXV | A96US2V090C16 | 35000 | 9 | 33800 | 20 | 12 | 2.24 | 66 | 55 | 211804061
ARMSTRONG AIR | 4SHP22LX136P-**A | EA(C;U)1P48C+TDR+TXV | A96US2V090C12 | 35000 | 9 | 33800 | 20 | 12 | 2.24 | 66 | 55 | 211804060
ARMSTRONG AIR | 4SHP22LX136P-**A | EA(C;U)1P48C+TDR+TXV | A96UH2E090C16 | 35000 | 8.8 | 33200 | 19 | 12 | 2.24 | 66 | 55 | 211804059
LENNOX | EL22XPV-036-230A** | CX35-48C+TDR | SLP99UH110XV60C* | 35000 | 9 | 33600 | 19.5 | 12 | 2.26 | 67 | 55 | 211799261
LENNOX | EL22XPV-036-230A** | CX35-48C+TDR | SLP99UH090XV60C* | 35000 | 8.8 | 33800 | 19 | 12 | 2.24 | 66 | 55 | 211799260
LENNOX | EL22XPV-036-230A** | CX35-48C+TDR | SLP99UH090XV48C* | 35000 | 9 | 33800 | 20 | 12 | 2.24 | 66 | 55 | 211799259
LENNOX | EL22XPV-036-230A** | CX35-48C+TDR | SLP99UH090XV36C* | 35000 | 9 | 33800 | 20 | 12 | 2.24 | 66 | 55 | 211799258
LENNOX | EL22XPV-036-230A** | CX35-48C+TDR | SL297UH080NV60C* | 35000 | 8.8 | 33800 | 19 | 12 | 2.24 | 66 | 55 | 211799257
LENNOX | EL22XPV-036-230A** | CX35-48C+TDR | ML296UH110XV60C* | 35600 | 8.8 | 33600 | 20 | 12 | 2.26 | 66 | 55 | 211799255
LENNOX | EL22XPV-036-230A** | CX35-48C+TDR | SL297UH080NV48C* | 35000 | 9 | 33800 | 20 | 12 | 2.24 | 66 | 55 | 211799256
LENNOX | EL22XPV-036-230A** | CX35-48C+TDR | ML296UH090XV48C* | 35600 | 8.8 | 33600 | 19.5 | 12 | 2.24 | 66 | 55 | 211799254
LENNOX | EL22XPV-036-230A** | CX35-48C+TDR | ML196UH110XE60C* | 35800 | 8.7 | 33800 | 17.5 | 12 | 2.24 | 66 | 55 | 211799253
LENNOX | EL22XPV-036-230A** | CX35-48C+TDR | ML196UH090XE60C* | 35800 | 8.7 | 33800 | 17.5 | 12 | 2.24 | 66 | 55 | 211799252
LENNOX | EL22XPV-036-230A** | CX35-48C+TDR | ML196UH090XE48C* | 35600 | 8.8 | 33600 | 19 | 12 | 2.24 | 66 | 55 | 211799251
LENNOX | EL22XPV-036-230A** | CX35-48C+TDR | ML196UH090XE36C* | 35600 | 8.8 | 33800 | 20.5 | 12 | 2.2 | 67 | 55 | 211799250
LENNOX | EL22XPV-036-230A** | CX35-48C+TDR | EL296UH110XV60C* | 35200 | 8.8 | 33600 | 19.5 | 12 | 2.26 | 66 | 55 | 211799249
LENNOX | EL22XPV-036-230A** | CX35-48C+TDR | EL296UH110XE60C* | 35800 | 8.7 | 33800 | 17.5 | 12 | 2.24 | 66 | 55 | 211799247
LENNOX | EL22XPV-036-230A** | CX35-48C+TDR | EL296UH110XV48C* | 35000 | 9 | 33800 | 20 | 12 | 2.24 | 66 | 55 | 211799248
LENNOX | EL22XPV-036-230A** | CX35-48C+TDR | EL296UH090XV60C* | 35000 | 8.8 | 33800 | 19 | 12 | 2.24 | 66 | 55 | 211799246
LENNOX | EL22XPV-036-230A** | CX35-48C+TDR | EL296UH090XV48C* | 35000 | 9 | 33800 | 20 | 12 | 2.24 | 66 | 55 | 211799245
LENNOX | EL22XPV-036-230A** | CX35-48C+TDR | EL296UH090XV36C* | 35000 | 9 | 33800 | 20 | 12 | 2.24 | 66 | 55 | 211799244
LENNOX | EL22XPV-036-230A** | CX35-48C+TDR | EL296UH090XE48C* | 35600 | 8.8 | 33800 | 19 | 12 | 2.24 | 66 | 54 | 211799243
LENNOX | EL22XPV-036-230A** | CX35-48C+TDR | EL196UH110XE60C* | 35800 | 8.7 | 33800 | 17.5 | 12 | 2.24 | 66 | 55 | 211799242
LENNOX | EL22XPV-036-230A** | CX35-48C+TDR | EL196UH090XE48C* | 35600 | 8.8 | 33600 | 19 | 12 | 2.24 | 66 | 55 | 211799241
LENNOX | EL22XPV-036-230A** | CX35-48C+TDR | EL195UH100NE60C* | 35800 | 8.7 | 33800 | 17.5 | 12 | 2.24 | 66 | 55 | 211799240
LENNOX | EL22XPV-036-230A** | CX35-48C+TDR | EL195UH080NE48C* | 35400 | 8.8 | 33600 | 19 | 12 | 2.22 | 67 | 55 | 211799239
LENNOX | EL22XPV-036-230A** | C35-48C+TDR+TXV | SLP99UH090XV60C* | 35000 | 8.8 | 33800 | 19 | 12 | 2.24 | 66 | 55 | 211799237
LENNOX | EL22XPV-036-230A** | C35-48C+TDR+TXV | SLP99UH110XV60C* | 35000 | 9 | 33600 | 19.5 | 12 | 2.26 | 67 | 55 | 211799238
LENNOX | EL22XPV-036-230A** | C35-48C+TDR+TXV | SLP99UH090XV48C* | 35000 | 9 | 33800 | 20 | 12 | 2.24 | 66 | 55 | 211799236
LENNOX | EL22XPV-036-230A** | C35-48C+TDR+TXV | SLP99UH090XV36C* | 35000 | 9 | 33800 | 20 | 12 | 2.24 | 66 | 55 | 211799235
LENNOX | EL22XPV-036-230A** | C35-48C+TDR+TXV | SL297UH080NV48C* | 35000 | 9 | 33800 | 20 | 12 | 2.24 | 66 | 55 | 211799233
LENNOX | EL22XPV-036-230A** | C35-48C+TDR+TXV | SL297UH080NV60C* | 35000 | 8.8 | 33800 | 19 | 12 | 2.24 | 66 | 55 | 211799234
LENNOX | EL22XPV-036-230A** | C35-48C+TDR+TXV | ML296UH110XV60C* | 35600 | 8.8 | 33600 | 20 | 12 | 2.26 | 66 | 55 | 211799232
LENNOX | EL22XPV-036-230A** | C35-48C+TDR+TXV | ML296UH090XV48C* | 35400 | 8.8 | 33600 | 19.5 | 12 | 2.24 | 66 | 55 | 211799231
BLUERIDGE | BHP17L48P-**A | BH1P51C*+TDR+TXV | BG801UH090CE20 | 47000 | 8.3 | 44500 | 15.6 | 12.5 | 2.3 | 69 | 57 | 211737251
ALLIED | 4HP17L48P-**A | EAH1P48C*+TDR+TXV | 80G2UH110CE16 | 47000 | 8.1 | 45500 | 15.2 | 12.5 | 2.16 | 67 | 54 | 211736974
ROYALTON | 4HP17L48P-**A | EAH1P51C*+TDR+TXV | 96G2UH090CV12 | 47000 | 8.1 | 45000 | 15.2 | 12.5 | 2.28 | 69 | 56 | 211737218
ROYALTON | 4HP17L48P-**A | EAH1P51C*+TDR+TXV | 92G1UH110CE20 | 47500 | 8.3 | 45500 | 15.2 | 12.5 | 2.28 | 69 | 57 | 211737287
AIREASE | 4SHP17LE148P-**A | EAH1P60D*+TDR+TXV | A80US2V135D20 | 48000 | 8.1 | 46000 | 15.2 | 12.5 | 2.2 | 67 | 54 | 211737347
ARMSTRONG AIR | 4SHP17LE148P-**A | EAH1P60D*+TDR+TXV | A97USMV135D20 | 48000 | 8.1 | 46000 | 15.2 | 12.5 | 2.2 | 67 | 54 | 211737348
AIREASE | 4SHP17LE148P-**A | EAH1P51C*+TDR+TXV | A80US2V110C20 | 48000 | 8.3 | 45500 | 15.2 | 12.5 | 2.28 | 69 | 57 | 211737314
AIREASE | 4SHP17LE136P-**A | EAH1P51C*+TDR+TXV | A80US2V090C20 | 36000 | 8.1 | 33800 | 16 | 13 | 2.18 | 66 | 53 | 211736816
AIREASE | 4SHP17LE148P-**A | EAH1P51C*+TDR+TXV | A80UH1E110C20 | 48000 | 8.3 | 45500 | 15.2 | 12.5 | 2.3 | 69 | 57 | 211737267
ARMSTRONG AIR | 4SHP17LE130P-**A | EAH1P36C*+TDR+TXV | A96UH2E110C20 | 29400 | 8.5 | 28800 | 15.6 | 12.5 | 2.24 | 65 | 51 | 211736035
AIREASE | 4SHP17LE130P-**A | EAH1P36C*+TDR+TXV | A96UH2E110C20 | 29400 | 8.5 | 28800 | 15.6 | 12.5 | 2.24 | 65 | 51 | 211736037
ROYALTON | 4HP17L30P-**A | EAH1P36C*+TDR+TXV | 80G2UH110CE16 | 28400 | 8.3 | 28000 | 15.8 | 13 | 2.22 | 66 | 52 | 211735946
ARMSTRONG AIR | 4SHP17LE136P-**A | EAH1P51C*+TDR+TXV | A80UH1E110C20 | 36000 | 8.1 | 33400 | 16.4 | 13 | 2.18 | 66 | 52 | 211736710
ROYALTON | 4HP17L36P-**A | EAH1P51C*+TDR+TXV | 96G2UH110CV20 | 36000 | 8.1 | 33600 | 16.2 | 13 | 2.18 | 66 | 52 | 211736674
BLUERIDGE | BHP17L30P-**A | BH1P36C*+TDR+TXV | BG801UH110CE20 | 29000 | 8.3 | 28400 | 15.6 | 13 | 2.22 | 65 | 52 | 211736075
ALLIED | 4HP17L30P-**A | EAH1P36C*+TDR+TXV | 80G1UH110CE20 | 29000 | 8.3 | 28400 | 15.6 | 13 | 2.22 | 65 | 52 | 211736083
DUCANE | 4HP17L30P-**A | EAH1P36C*+TDR+TXV | 96G2UH090CV12 | 28800 | 8.3 | 28200 | 15.6 | 12.5 | 2.22 | 66 | 52 | 211735992
ALLIED | 4HP17L30P-**A | EAH1P36C*+TDR+TXV | 96G2UH090CE16 | 28600 | 8.3 | 28000 | 15.8 | 13 | 2.26 | 66 | 52 | 211735986
ROYALTON | 4HP17L36P-**AA | EAH1P42C*+TDR+TXV | 96G2UH090CV20 | 36000 | 8.1 | 33800 | 16 | 13 | 2.18 | 67 | 54 | 211738132
AC PRO | 4HP17L36P-**AA | EAH1P42C*+TDR+TXV | 96G2UH090CV20 | 36000 | 8.1 | 33800 | 16 | 13 | 2.18 | 67 | 54 | 211738130
ROYALTON | 4HP17L36P-**AA | EAH1P42B*+TDR+TXV | 80G2UH090BE16 | 36000 | 8.1 | 33200 | 16.2 | 13 | 2.26 | 68 | 55 | 211737922
CONCORD | 4HP17L36P-**AA | EAH1P42B*+TDR+TXV | 80G2UH090BE16L | 36000 | 8.1 | 33200 | 16.2 | 13 | 2.26 | 68 | 55 | 211737926
ALLIED | 4HP17L36P-**AA | EAH1P42B*+TDR+TXV | 80G2UH090BE16L | 36000 | 8.1 | 33200 | 16.2 | 13 | 2.26 | 68 | 55 | 211737924
AC PRO | 4HP17L36P-**AA | EAH1P42B*+TDR+TXV | 80G2UH090BE16 | 36000 | 8.1 | 33200 | 16.2 | 13 | 2.26 | 68 | 55 | 211737921
BLUERIDGE | BHP17L36P-**AA | BH1P42B*+TDR+TXV | BG802UH090BE16 | 36000 | 8.1 | 33200 | 16.2 | 13 | 2.26 | 68 | 55 | 211737923
CONCORD | 4HP17L36P-**AA | EAH1P42B*+TDR+TXV | 80G2UH090BE16 | 36000 | 8.1 | 33200 | 16.2 | 13 | 2.26 | 68 | 55 | 211737920
CONCORD | 4HP17L36P-**AA | EAH1P42C*+TDR+TXV | 96G2UH090CV20 | 36000 | 8.1 | 33800 | 16 | 13 | 2.18 | 67 | 54 | 211738128
CONCORD | 4HP17L36P-**AA | EAH1P42B*+TDR+TXV | 80G2UH090BE12 | 36000 | 8.1 | 33400 | 16.2 | 13 | 2.26 | 68 | 56 | 211737912
ROYALTON | 4HP17L36P-**AA | EAH1P42B*+TDR+TXV | 96G2UH070BE12 | 36000 | 8.1 | 33400 | 15.6 | 12.5 | 2.24 | 69 | 56 | 211737949
ARMSTRONG AIR | 4SHP17LE136P-**A | EAH1P42B*+TDR+TXV | A96US2V070B12 | 36000 | 8.1 | 33800 | 15.6 | 13 | 2.26 | 69 | 56 | 211737950
CONCORD | 4HP17L36P-**AA | EAH1P42B*+TDR+TXV | 96G2UH070BE12 | 36000 | 8.1 | 33400 | 15.6 | 12.5 | 2.24 | 69 | 56 | 211737947
AIREASE | 4SHP17LE136P-**A | EAH1P42B*+TDR+TXV | A96US2V070B12 | 36000 | 8.1 | 33800 | 15.6 | 13 | 2.26 | 69 | 56 | 211737951
AIREASE | 4SHP17LE136P-**A | EAH1P42B*+TDR+TXV | A96UH2E070B12 | 36000 | 8.1 | 33400 | 15.6 | 12.5 | 2.24 | 69 | 56 | 211737944
AC PRO | 4HP17L36P-**AA | EAH1P42B*+TDR+TXV | 96G2UH070BE12 | 36000 | 8.1 | 33400 | 15.6 | 12.5 | 2.24 | 69 | 56 | 211737948
ALLIED | 4HP17L36P-**AA | EAH1P42B*+TDR+TXV | 96G2UH070BE12 | 36000 | 8.1 | 33400 | 15.6 | 12.5 | 2.24 | 69 | 56 | 211737945
DUCANE | 4HP17L36P-**AA | EAH1P42B*+TDR+TXV | 96G2UH070BE12 | 36000 | 8.1 | 33400 | 15.6 | 12.5 | 2.24 | 69 | 56 | 211737946
AIREASE | 4SHP17LE136P-**A | EAH1P42B*+TDR+TXV | A80UH2E090B16 | 36000 | 8.1 | 33200 | 16.2 | 13 | 2.26 | 68 | 55 | 211737917
ARMSTRONG AIR | 4SHP17LE136P-**A | EAH1P42B*+TDR+TXV | A80UH2E090B16 | 36000 | 8.1 | 33200 | 16.2 | 13 | 2.26 | 68 | 55 | 211737916
DUCANE | 4HP17L36P-**AA | EAH1P42B*+TDR+TXV | 80G2UH090BE16 | 36000 | 8.1 | 33200 | 16.2 | 13 | 2.26 | 68 | 55 | 211737919
AC PRO | 4HP17L36P-**AA | EAH1P42B*+TDR+TXV | 80G2UH090BE12 | 36000 | 8.1 | 33400 | 16.2 | 13 | 2.26 | 68 | 56 | 211737913
DUCANE | 4HP17L36P-**AA | EAH1P42C*+TDR+TXV | 96G2UH090CV20 | 36000 | 8.1 | 33800 | 16 | 13 | 2.18 | 67 | 54 | 211738126
BLUERIDGE | BHP17L36P-**AA | BH1P42B*+TDR+TXV | BG802UH090BE12 | 36000 | 8.1 | 33400 | 16.2 | 13 | 2.26 | 68 | 56 | 211737915
ALLIED | 4HP17L36P-**AA | EAH1P42C*+TDR+TXV | 96G2UH090CV20 | 36000 | 8.1 | 33800 | 16 | 13 | 2.18 | 67 | 54 | 211738124
AIREASE | 4SHP17LE148P-**A | EAH1P51C*+TDR+TXV | A96US2V090C12 | 47000 | 8.1 | 45000 | 15.2 | 12.5 | 2.28 | 69 | 56 | 211737222
ARMSTRONG AIR | 4SHP17LE148P-**A | EAH1P51C*+TDR+TXV | A96US2V090C12 | 47000 | 8.1 | 45000 | 15.2 | 12.5 | 2.28 | 69 | 56 | 211737221
ALLIED | 4HP17L48P-**A | EAH1P51C*+TDR+TXV | 96G2UH090CV12 | 47000 | 8.1 | 45000 | 15.2 | 12.5 | 2.28 | 69 | 56 | 211737220
AC PRO | 4HP17L48P-**A | EAH1P51C*+TDR+TXV | 96G1UH110CE20 | 47500 | 8.3 | 45000 | 15.4 | 12.5 | 2.28 | 69 | 56 | 211737297
AC PRO | 4HP17L48P-**A | EAH1P51C*+TDR+TXV | 96G2UH090CV12 | 47000 | 8.1 | 45000 | 15.2 | 12.5 | 2.28 | 69 | 56 | 211737219
MRCOOL | MHP17048A-**A | MCHP51CNPA*+TDR+TXV | MGM96SE110C5XA | 47500 | 8.3 | 45000 | 15.4 | 12.5 | 2.28 | 69 | 56 | 211737295
ROYALTON | 4HP17L48P-**A | EAH1P51C*+TDR+TXV | 96G1UH110CE20 | 47500 | 8.3 | 45000 | 15.4 | 12.5 | 2.28 | 69 | 56 | 211737296
CONCORD | 4HP17L48P-**A | EAH1P51C*+TDR+TXV | 96G1UH110CE20 | 47500 | 8.3 | 45000 | 15.4 | 12.5 | 2.28 | 69 | 56 | 211737294
BLUERIDGE | BHP17L48P-**A | BH1P51C*+TDR+TXV | BG961UH110CE20 | 47500 | 8.3 | 45000 | 15.4 | 12.5 | 2.28 | 69 | 56 | 211737293
AIREASE | 4SHP17LE148P-**A | EAH1P51C*+TDR+TXV | A93UH1E110C20 | 47500 | 8.3 | 45500 | 15.2 | 12.5 | 2.28 | 69 | 57 | 211737291
DUCANE | 4HP17L48P-**A | EAH1P51C*+TDR+TXV | 96G1UH110CE20 | 47500 | 8.3 | 45000 | 15.4 | 12.5 | 2.28 | 69 | 56 | 211737292
Century | HRG1**8S1R-**A | EAH1P24B*+TDR+TXV | GUH96C070B3M | 18000 | 8.1 | 17800 | 16 | 13.5 | 2.02 | 62 | 48 | 211734622
COMFORT-AIRE | HRG1**8S1R-**A | EAH1P24B*+TDR+TXV | GUH96C070B3M | 18000 | 8.1 | 17800 | 16 | 13.5 | 2.02 | 62 | 48 | 211734621
ROYALTON | 4HP17L18P-**A | EAH1P24B*+TDR+TXV | 96G2UH045BE12 | 18000 | 8.1 | 17800 | 16.4 | 13.5 | 2.04 | 62 | 48 | 211734462
CONCORD | 4HP17L18P-**A | EAH1P24B*+TDR+TXV | 96G2UH045BE12 | 18000 | 8.1 | 17800 | 16.4 | 13.5 | 2.04 | 62 | 48 | 211734461
DUCANE | 4HP17L18P-**A | EAH1P24B*+TDR+TXV | 96G2UH045BE12 | 18000 | 8.1 | 17800 | 16.4 | 13.5 | 2.04 | 62 | 48 | 211734459
AIREASE | 4SHP17LE130P-**A | EAC4X30B+TDR | A80US2V090B16 | 29200 | 8.1 | 28000 | 15.6 | 13 | 2.2 | 66 | 52 | 211663063
AIREASE | 4SHP17LE130P-**A | EAC4X30B+TDR | A80US2V090B12 | 29400 | 8.1 | 27800 | 16 | 13 | 2.22 | 65 | 52 | 211663062
AIREASE | 4SHP17LE130P-**A | EA(C;U)1P30B+TDR+TXV | A80UH2E090B12 | 29200 | 8.1 | 27800 | 15.8 | 13 | 2.24 | 65 | 52 | 211662979
AIREASE | 4SHP17LE118P-**A | ED1P30/36B+TDR+TXV | A93DF1E070B12 | 18000 | 8.5 | 18000 | 16.8 | 14 | 2.13 | 62 | 48 | 211662804
AIREASE | 4SHP17LE118P-**A | ED1P30/36B+TDR+TXV | A96DF1E045B12 | 18000 | 8.3 | 17800 | 16.4 | 13.5 | 2.1 | 62 | 48 | 211662805
AIREASE | 4SHP17LE118P-**A | ED1P30/36B+TDR+TXV | A93DF1E045B12 | 18000 | 8.5 | 18000 | 16.8 | 14 | 2.13 | 62 | 48 | 211662803
AIREASE | 4SHP17LE118P-**A | ED1P30/36B+TDR+TXV | A96DS2V070B16 | 18000 | 8.3 | 18000 | 15.6 | 13 | 2.03 | 64 | 50 | 211662800
AIREASE | 4SHP17LE118P-**A | ED1P30/36B+TDR+TXV | A96DF2E070B16 | 18000 | 8.1 | 18000 | 16 | 13.5 | 2.09 | 62 | 48 | 211662799
AIREASE | 4SHP17LE118P-**A | ED1P30/36B+TDR+TXV | A96DS2V045B12 | 18000 | 8.5 | 18000 | 16.4 | 13.5 | 2.12 | 63 | 49 | 211662798
AIREASE | 4SHP17LE130P-**A | EAC4X36B+TDR | A80UH2E090B12 | 29800 | 8.1 | 27800 | 16.2 | 13 | 2.3 | 65 | 52 | 211663077
AIREASE | 4SHP17LE130P-**A | EAC4X36B+TDR | A80UH1E080B16X | 30000 | 8.1 | 28400 | 15.6 | 12.5 | 2.24 | 65 | 52 | 211663076
AIREASE | 4SHP17LE130P-**A | EAC4X36A+TDR | A80US2V070A12L | 30000 | 8.1 | 28200 | 15.8 | 13 | 2.26 | 65 | 51 | 211663075
AIREASE | 4SHP17LE130P-**A | EAC4X36A+TDR | A80UH1E070A12 | 29400 | 8.1 | 27600 | 16 | 13 | 2.28 | 66 | 52 | 211663072
AIREASE | 4SHP17LE130P-**A | EAC4X36A+TDR | A80US2V070A12 | 30000 | 8.1 | 28200 | 15.8 | 13 | 2.26 | 65 | 51 | 211663074
AIREASE | 4SHP17LE130P-**A | EAC4X36A+TDR | A80UH1E045A12 | 29400 | 8.1 | 27600 | 16 | 13 | 2.28 | 66 | 52 | 211663071
AIREASE | 4SHP17LE130P-**A | ED1P30/36C+TDR+TXV | A97DSMV090C16 | 28000 | 8.5 | 29200 | 15.2 | 12.5 | 2.2 | 64 | 49 | 211663036
AIREASE | 4SHP17LE130P-**A | ED1P30/36C+TDR+TXV | A80DS2V110C20 | 29000 | 8.5 | 29800 | 15.2 | 12.5 | 2.18 | 64 | 49 | 211663035
AIREASE | 4SHP17LE130P-**A | ED1P30/36C+TDR+TXV | A96DF1E110C20 | 28400 | 8.5 | 29400 | 15.4 | 12.5 | 2.2 | 63 | 49 | 211663034
AIREASE | 4SHP17LE130P-**A | ED1P30/36C+TDR+TXV | A96DF2E110C20 | 28200 | 8.5 | 29200 | 15.2 | 12.5 | 2.22 | 64 | 50 | 211663030
AIREASE | 4SHP17LE130P-**A | ED1P30/36C+TDR+TXV | A93DF1E090C16 | 28000 | 8.5 | 29000 | 15.6 | 12.5 | 2.24 | 63 | 49 | 211663032
AIREASE | 4SHP17LE130P-**A | ED1P30/36C+TDR+TXV | A80DF1E110C20 | 28200 | 8.5 | 29000 | 15.6 | 12.5 | 2.24 | 63 | 49 | 211663031
AIREASE | 4SHP17LE130P-**A | EA(C;U)1P36B+TDR+TXV | A96US2V070B12 | 30000 | 8.1 | 28000 | 16 | 13 | 2.28 | 66 | 52 | 211663005
AIREASE | 4SHP17LE130P-**A | EA(C;U)1P36B+TDR+TXV | A96US2V045B12 | 29800 | 8.1 | 28000 | 15.6 | 13 | 2.26 | 66 | 52 | 211663003
AIREASE | 4SHP17LE130P-**A | EA(C;U)1P36B+TDR+TXV | A80UH2E090B12 | 29800 | 8.1 | 27800 | 16.2 | 13 | 2.3 | 65 | 52 | 211663000
AIREASE | 4SHP17LE130P-**A | EA(C;U)1P36B+TDR+TXV | A80UH2E090B16 | 29400 | 8.1 | 27600 | 16.2 | 13 | 2.3 | 65 | 51 | 211663001
AIREASE | 4SHP17LE130P-**A | EA(C;U)1P36B+TDR+TXV | A96UH2E045B12 | 29400 | 8.1 | 27800 | 15.8 | 13 | 2.26 | 65 | 52 | 211663002
AIREASE | 4SHP17LE130P-**A | EA(C;U)1P36B+TDR+TXV | A80UH1E080B16X | 30000 | 8.1 | 28400 | 15.6 | 12.5 | 2.24 | 65 | 52 | 211662999
ARMSTRONG AIR | 4SHP22LX160P-**A | EA(C;U)1P50/60C+TDR+TXV | A80UH1E090C20 | 54500 | 8.1 | 56000 | 18 | 11 | 1.84 | 69 | 55 | 211804239
ARMSTRONG AIR | 4SHP22LX160P-**A | EAC4X50/60C+TDR | A80UH1E090C20 | 54500 | 8.1 | 56000 | 18 | 11 | 1.84 | 69 | 55 | 211804228
ARMSTRONG AIR | 4SHP17LE118P-**A | EAC4X24B+TDR | A97USMV070B12 | 18000 | 8.1 | 17400 | 16.4 | 13.5 | 2.06 | 63 | 49 | 211662317
ARMSTRONG AIR | 4SHP17LE118P-**A | EAC4X24B+TDR | A97US2V060B12X | 18000 | 8.1 | 17400 | 16.4 | 13.5 | 2.04 | 63 | 49 | 211662316
ARMSTRONG AIR | 4SHP17LE118P-**A | EAC4X24B+TDR | A97US2V040B12X | 18000 | 8.1 | 17400 | 16.4 | 13.5 | 2.04 | 63 | 49 | 211662315
ARMSTRONG AIR | 4SHP17LE130P-**A | ED1P30/36C+TDR+TXV | A96DF2E110C20 | 28200 | 8.5 | 29200 | 15.2 | 12.5 | 2.22 | 64 | 50 | 211662512
ARMSTRONG AIR | 4SHP17LE130P-**A | ED1P30/36C+TDR+TXV | A96DF2E090C16 | 27600 | 8.5 | 28600 | 15.4 | 12.5 | 2.24 | 64 | 50 | 211662511
ARMSTRONG AIR | 4SHP17LE130P-**A | ED1P30/36B+TDR+TXV | A80DS2V090B16 | 28000 | 8.5 | 29000 | 15.2 | 12.5 | 2.22 | 64 | 50 | 211662510
ARMSTRONG AIR | 4SHP17LE130P-**A | ED1P30/36B+TDR+TXV | A96DF1E070B16 | 27800 | 8.5 | 29000 | 15.2 | 12.5 | 2.2 | 63 | 49 | 211662509
ARMSTRONG AIR | 4SHP17LE130P-**A | ED1P30/36B+TDR+TXV | A96DF1E045B12 | 27600 | 8.5 | 28800 | 15.4 | 12.5 | 2.2 | 64 | 49 | 211662508
ARMSTRONG AIR | 4SHP17LE130P-**A | ED1P30/36B+TDR+TXV | A93DF1E070B12 | 27600 | 8.5 | 28800 | 15.4 | 12.5 | 2.22 | 64 | 49 | 211662507
ARMSTRONG AIR | 4SHP17LE130P-**A | ED1P30/36B+TDR+TXV | A93DF1E045B12 | 27600 | 8.5 | 28800 | 15.4 | 12.5 | 2.2 | 64 | 49 | 211662506
AIREASE | 4SHP17LE118P-**A | EA(C;U)1P24B+TDR+TXV | A97USMV070B12 | 18000 | 8.1 | 17400 | 16.4 | 13.5 | 2.06 | 63 | 49 | 211662767
AIREASE | 4SHP17LE118P-**A | EA(C;U)1P24B+TDR+TXV | A97US2V060B12X | 18000 | 8.1 | 17400 | 16.4 | 13.5 | 2.04 | 63 | 49 | 211662766
AIREASE | 4SHP17LE118P-**A | EA(C;U)1P24B+TDR+TXV | A97US2V040B12X | 18000 | 8.1 | 17400 | 16.4 | 13.5 | 2.04 | 63 | 49 | 211662765
ARMSTRONG AIR | 4SHP17LE148P-**A | EAC4X49C+TDR | A96US2V090C12 | 47500 | 8.1 | 45000 | 15.2 | 12.5 | 2.22 | 68 | 56 | 211662712
ARMSTRONG AIR | 4SHP17LE148P-**A | EAC4X49C+TDR | A96UH2E090C16 | 47500 | 8.1 | 45000 | 15.2 | 12.5 | 2.24 | 69 | 56 | 211662711
ARMSTRONG AIR | 4SHP17LE148P-**A | EAC4X49C+TDR | A80UH2E110C20 | 48000 | 8.1 | 45000 | 15.4 | 12.5 | 2.26 | 69 | 56 | 211662710
ARMSTRONG AIR | 4SHP17LE148P-**A | EAC4X49C+TDR | A80UH2E110C16 | 48000 | 8.1 | 45000 | 15.4 | 12.5 | 2.26 | 69 | 56 | 211662709
DUCANE | 4HP17L36P-**AA | EAH1P42C*+TDR+TXV | 80G1UH110CE20 | 36000 | 8.1 | 33200 | 16.4 | 13.5 | 2.2 | 67 | 55 | 211738183
CONCORD | 4HP17L36P-**AA | EAH1P42C*+TDR+TXV | 80G1UH110CE20 | 36000 | 8.1 | 33200 | 16.4 | 13.5 | 2.2 | 67 | 55 | 211738185
ROYALTON | 4HP17L36P-**AA | EAH1P42C*+TDR+TXV | 80G1UH110CE20 | 36000 | 8.1 | 33200 | 16.4 | 13.5 | 2.2 | 67 | 55 | 211738189
ARMSTRONG AIR | 4SHP17LE136P-**A | EAH1P42C*+TDR+TXV | A97USMV110C20 | 36000 | 8.1 | 33600 | 16.2 | 13.5 | 2.2 | 67 | 54 | 211738333
AIREASE | 4SHP17LE136P-**A | EAH1P42C*+TDR+TXV | A97USMV090C20 | 36000 | 8.1 | 33800 | 16 | 13 | 2.18 | 67 | 54 | 211738330
AIREASE | 4SHP17LE136P-**A | EAH1P42C*+TDR+TXV | A80UH1E110C20 | 36000 | 8.1 | 33200 | 16.4 | 13.5 | 2.2 | 67 | 55 | 211738181
AC PRO | 4HP17L36P-**AA | EAH1P42C*+TDR+TXV | 80G1UH110CE20 | 36000 | 8.1 | 33200 | 16.4 | 13.5 | 2.2 | 67 | 55 | 211738187
BLUERIDGE | BHP17L36P-**AA | BH1P42C*+TDR+TXV | BG801UH110CE20 | 36000 | 8.1 | 33200 | 16.4 | 13.5 | 2.2 | 67 | 55 | 211738191
ALLIED | 4HP17L36P-**AA | EAH1P42C*+TDR+TXV | 80G1UH110CE20 | 36000 | 8.1 | 33200 | 16.4 | 13.5 | 2.2 | 67 | 55 | 211738182
ROYALTON | 4HP17L36P-**AA | EAH1P42C*+TDR+TXV | 80G2UH110CE20L | 36000 | 8.1 | 33000 | 16.6 | 13.5 | 2.24 | 68 | 55 | 211738086
DUCANE | 4HP17L36P-**AA | EAH1P42C*+TDR+TXV | 80G2UH110CE20L | 36000 | 8.1 | 33000 | 16.6 | 13.5 | 2.24 | 68 | 55 | 211738080
AC PRO | 4HP17L36P-**AA | EAH1P42C*+TDR+TXV | 80G2UH110CE20L | 36000 | 8.1 | 33000 | 16.6 | 13.5 | 2.24 | 68 | 55 | 211738084
CONCORD | 4HP17L36P-**AA | EAH1P42C*+TDR+TXV | 80G2UH110CE20L | 36000 | 8.1 | 33000 | 16.6 | 13.5 | 2.24 | 68 | 55 | 211738082
ALLIED | 4HP17L36P-**AA | EAH1P42C*+TDR+TXV | 80G2UH110CE20L | 36000 | 8.1 | 33000 | 16.6 | 13.5 | 2.24 | 68 | 55 | 211738078
BLUERIDGE | BHP17L36P-**AA | BH1P42B*+TDR+TXV | BG801UH090BE16 | 36000 | 8.1 | 33200 | 16.4 | 13 | 2.28 | 68 | 55 | 211737973
ROYALTON | 4HP17L36P-**AA | EAH1P42B*+TDR+TXV | 80G1UH090BE16 | 36000 | 8.1 | 33200 | 16.4 | 13 | 2.28 | 68 | 55 | 211737972
BLUERIDGE | BHP17L36P-**AA | BH1P42C*+TDR+TXV | BG962UH090CV20 | 36000 | 8.1 | 33800 | 16 | 13 | 2.18 | 67 | 54 | 211738134
ROYALTON | 4HP17L18P-**A | EAH1P24B*+TDR+TXV | 92G1UH070BE12 | 18000 | 8.1 | 17800 | 16.4 | 13.5 | 2.05 | 62 | 48 | 211734571
CONCORD | 4HP17L18P-**A | EAH1P24B*+TDR+TXV | 92G1UH070BE12 | 18000 | 8.1 | 17800 | 16.4 | 13.5 | 2.05 | 62 | 48 | 211734569
DUCANE | 4HP17L18P-**A | EAH1P24B*+TDR+TXV | 92G1UH070BE12 | 18000 | 8.1 | 17800 | 16.4 | 13.5 | 2.05 | 62 | 48 | 211734567
BLUERIDGE | BHP17L18P-**A | BH1P24B*+TDR+TXV | BG921UH070BE12 | 18000 | 8.1 | 17800 | 16.4 | 13.5 | 2.05 | 62 | 48 | 211734566
Century | HRG1**8S1R-**A | EAH1P24B*+TDR+TXV | GUH92C045B3M | 18000 | 8.1 | 18000 | 16.4 | 13.5 | 2.04 | 61 | 47 | 211734565
AIREASE | 4SHP17LE118P-**A | EAH1P24B*+TDR+TXV | A93UH1E045B12 | 18000 | 8.1 | 18000 | 16.4 | 13.5 | 2.04 | 61 | 47 | 211734563
ARMSTRONG AIR | 4SHP17LE118P-**A | EAH1P24B*+TDR+TXV | A93UH1E045B12 | 18000 | 8.1 | 18000 | 16.4 | 13.5 | 2.04 | 61 | 47 | 211734562
GE | NS22H60MA4-**A | NCUC60CT4+TDR | NF80X100V5C | 54500 | 8.1 | 55500 | 17 | 11 | 2 | 68 | 56 | 212403780
GE | NS22H60MA4-**A | NCHC60DT4+TDR | NF96U135V5D | 53000 | 8.1 | 54000 | 17.5 | 11 | 1.96 | 67 | 56 | 212403769
GE | NS22H60MA4-**A | NCHC60DT4+TDR | NF97U135M5D | 53000 | 8.1 | 54000 | 17.5 | 11 | 1.96 | 67 | 56 | 212403770
GE | NS22H60MA4-**A | NAM60E1AT |  | 53500 | 8.1 | 54500 | 17 | 11 | 2 | 68 | 55 | 212403761
GE | NS22H60MA4-**A | NAM60V2TA4 |  | 55000 | 8.7 | 55500 | 19 | 12 | 2.12 | 67 | 54 | 212403760
GE | NS22H24MA4-**A | NCHC30BT4+TDR | NF97X040V3B | 24000 | 8.2 | 22400 | 21 | 13.5 | 1.98 | 63 | 67 | 212396459
GE | NS22H24MA4-**A | NCHC30BT4+TDR | NF97X060V3B | 24000 | 8.2 | 22400 | 20.5 | 13.5 | 1.96 | 63 | 67 | 212396460
GE | NS22H24MA4-**A | NCHC30BT4+TDR | NF97U070M3B | 24000 | 8.2 | 22400 | 21 | 13.5 | 1.98 | 63 | 67 | 212396458
GE | NS22H24MA4-**A | NCHC30BT4+TDR | NF96U070V3B | 24000 | 8.2 | 22400 | 21 | 13.5 | 1.98 | 63 | 67 | 212396457
GE | NS22H24MA4-**A | NCHC30BT4+TDR | NF96U045V3B | 24000 | 8.2 | 22400 | 20.5 | 13.5 | 1.96 | 63 | 67 | 212396456
GE | NS22H24MA4-**A | NCHC30BT4+TDR | NF80X080V4B | 23800 | 8.2 | 22400 | 20 | 13 | 1.96 | 63 | 67 | 212396455
GE | NS22H24MA4-**A | NCHC30AT4+TDR | NF80X060V3A | 24000 | 8.1 | 23200 | 21.5 | 13.5 | 2 | 61 | 67 | 212396454
GE | NS22H24MA4-**A | NCHC30BT4+TDR | NF80U090V4B | 24000 | 8.2 | 22400 | 21 | 13.5 | 1.98 | 63 | 67 | 212396453
GE | NS22H24MA4-**A | NCHC30AT4+TDR | NF80U070V3A | 24000 | 8.1 | 23400 | 21.5 | 13.5 | 2 | 60 | 67 | 212396452
GE | NS22H24MA4-**A | NAM30E1AT |  | 24000 | 8.8 | 22400 | 20 | 13.5 | 2.14 | 65 | 67 | 212396451
GE | NS22H24MA4-**A | NAM24E1AT |  | 24000 | 8.8 | 22400 | 21 | 13.5 | 2.16 | 67 | 69 | 212396450
GE | NS22H24MA4-**A | NCUC30AT4+TDR | NF80U070V3A | 24000 | 8.5 | 23200 | 20.5 | 13 | 1.96 | 61 | 69 | 212396448
GE | NS22H24MA4-**A | NCUU30BP4+TDR+TXV | NF97U070M3B | 23800 | 8.5 | 23200 | 21 | 13 | 1.96 | 60 | 69 | 212396445
GE | NS22H24MA4-**A | NAM24V2AT |  | 24000 | 8.8 | 22800 | 20.5 | 13 | 2.06 | 63 | 67 | 212396449
GE | NS22H24MA4-**A | NCUU30BP4+TDR+TXV | NF97X060V3B | 23800 | 8.5 | 23200 | 20.5 | 13 | 1.94 | 61 | 69 | 212396447
GE | NS22H24MA4-**A | NCUU30BP4+TDR+TXV | NF96U045V3B | 23800 | 8.5 | 23200 | 20.5 | 13 | 1.94 | 61 | 69 | 212396443
GE | NS22H24MA4-**A | NCUU30BP4+TDR+TXV | NF97X040V3B | 24000 | 8.5 | 23200 | 21 | 13 | 1.96 | 61 | 69 | 212396446
GE | NS22H24MA4-**A | NCUU30BP4+TDR+TXV | NF80X080V4B | 23400 | 8.5 | 23200 | 20 | 12.5 | 1.92 | 60 | 69 | 212396442
GE | NS22H24MA4-**A | NCUU30BP4+TDR+TXV | NF96U070V3B | 23800 | 8.5 | 23200 | 21 | 13 | 1.96 | 60 | 69 | 212396444
GE | NS22H24MA4-**A | NCUU30AP4+TDR+TXV | NF80X060V3A | 23800 | 8.5 | 23200 | 20.5 | 13 | 1.94 | 60 | 69 | 212396440
GE | NS22H24MA4-**A | NCUU30BP4+TDR+TXV | NF80U090V4B | 23800 | 8.5 | 23200 | 20.5 | 13 | 1.96 | 60 | 69 | 212396441
GE | NS22H24MA4-**A | NCUU30AP4+TDR+TXV | NF80U070V3A | 24000 | 8.5 | 23200 | 20.5 | 13 | 1.96 | 61 | 69 | 212396439
GE | NS22H24MA4-**A | NCUU24BP4+TDR+TXV | NF96U070V3B | 23800 | 8.5 | 23200 | 22 | 13.5 | 1.9 | 63 | 67 | 212396435
GE | NS22H24MA4-**A | NCUU24BP4+TDR+TXV | NF97X060V3B | 23800 | 8.5 | 23200 | 21.5 | 13.5 | 1.9 | 63 | 67 | 212396438
GE | NS22H24MA4-**A | NCUU24BP4+TDR+TXV | NF97U070M3B | 23800 | 8.5 | 23200 | 22 | 13.5 | 1.9 | 63 | 67 | 212396436
GE | NS22H24MA4-**A | NCUU24BP4+TDR+TXV | NF97X040V3B | 24000 | 8.5 | 23400 | 21.5 | 13.5 | 1.9 | 62 | 67 | 212396437
GE | NS22H24MA4-**A | NCUU24BP4+TDR+TXV | NF96U045V3B | 23800 | 8.5 | 23200 | 21 | 13.5 | 1.88 | 63 | 67 | 212396434
GE | NS22H24MA4-**A | NCUU24BP4+TDR+TXV | NF80X080V4B | 23600 | 8.5 | 23200 | 20.5 | 13 | 1.88 | 63 | 67 | 212396433
GE | NS22H24MA4-**A | NCUC30BT4+TDR | NF97X040V3B | 24000 | 8.5 | 23200 | 21 | 13 | 1.96 | 61 | 69 | 212396428
GE | NS22H24MA4-**A | NCUU24AP4+TDR+TXV | NF80X060V3A | 24000 | 8.5 | 23400 | 21 | 13.5 | 1.9 | 62 | 67 | 212396431
GE | NS22H24MA4-**A | NCUU24AP4+TDR+TXV | NF80U070V3A | 24000 | 8.5 | 23400 | 21.5 | 13.5 | 1.9 | 62 | 67 | 212396430
DUCANE | 4HP17L36P-**AA | EAH1P42B*+TDR+TXV | 96G2UH045BV12 | 36000 | 8.1 | 34000 | 15.4 | 12.5 | 2.22 | 68 | 56 | 211737939
ALLIED | 4HP17L36P-**AA | EAH1P42B*+TDR+TXV | 96G2UH045BV12 | 36000 | 8.1 | 34000 | 15.4 | 12.5 | 2.22 | 68 | 56 | 211737938
AIREASE | 4SHP17LE136P-**A | EAH1P42B*+TDR+TXV | A96US2V045B12 | 36000 | 8.1 | 34000 | 15.4 | 12.5 | 2.22 | 68 | 56 | 211737937
CONCORD | 4HP17L36P-**AA | EAH1P42B*+TDR+TXV | 96G2UH045BV12 | 36000 | 8.1 | 34000 | 15.4 | 12.5 | 2.22 | 68 | 56 | 211737940
ARMSTRONG AIR | 4SHP17LE136P-**A | EAH1P42B*+TDR+TXV | A96UH2E070B12 | 36000 | 8.1 | 33400 | 15.6 | 12.5 | 2.24 | 69 | 56 | 211737943
ROYALTON | 4HP17L36P-**AA | EAH1P42B*+TDR+TXV | 96G2UH045BV12 | 36000 | 8.1 | 34000 | 15.4 | 12.5 | 2.22 | 68 | 56 | 211737942
GE | NS22H24MA4-**A | NCUU24BP4+TDR+TXV | NF80U090V4B | 24000 | 8.5 | 23200 | 21.5 | 14 | 1.9 | 62 | 67 | 212396432
DUCANE | 4HP17L48P-**A | EAH1P51C*+TDR+TXV | 80G1UH090CE20 | 47000 | 8.3 | 44500 | 15.6 | 12.5 | 2.3 | 69 | 57 | 211737250
AC PRO | 4HP17L48P-**A | EAH1P60D*+TDR+TXV | 96G2UH135DV20 | 48000 | 8.1 | 46000 | 15.2 | 12.5 | 2.18 | 67 | 54 | 211737326
CONCORD | 4HP17L48P-**A | EAH1P60D*+TDR+TXV | 96G2UH135DV20 | 48000 | 8.1 | 46000 | 15.2 | 12.5 | 2.18 | 67 | 54 | 211737324
ROYALTON | 4HP17L48P-**A | EAH1P60D*+TDR+TXV | 96G2UH135DV20 | 48000 | 8.1 | 46000 | 15.2 | 12.5 | 2.18 | 67 | 54 | 211737325
ALLIED | 4HP17L48P-**A | EAH1P60D*+TDR+TXV | 96G2UH135DV20 | 48000 | 8.1 | 46000 | 15.2 | 12.5 | 2.18 | 67 | 54 | 211737327
ARMSTRONG AIR | 4SHP17LE148P-**A | EAH1P60D*+TDR+TXV | A96US2V135D20 | 48000 | 8.1 | 46000 | 15.2 | 12.5 | 2.18 | 67 | 54 | 211737328
AIREASE | 4SHP17LE148P-**A | EAH1P60D*+TDR+TXV | A96US2V135D20 | 48000 | 8.1 | 46000 | 15.2 | 12.5 | 2.18 | 67 | 54 | 211737329
AIREASE | 4SHP17LE136P-**A | EAH1P51C*+TDR+TXV | A97US2V080C20X | 36000 | 8.1 | 33800 | 16 | 13 | 2.18 | 66 | 53 | 211736847
ARMSTRONG AIR | 4SHP17LE136P-**A | EAH1P51C*+TDR+TXV | A97US2V080C20X | 36000 | 8.1 | 33800 | 16 | 13 | 2.18 | 66 | 53 | 211736845
AIREASE | 4SHP17LE118P-**A | ED1P30/36B+TDR+TXV | A96DF1E070B16 | 18000 | 8.3 | 18000 | 16.4 | 13.5 | 2.1 | 62 | 49 | 211662806
AIREASE | 4SHP17LE118P-**A | ED1P30/36B+TDR+TXV | A97DSMV070B12 | 18000 | 8.5 | 18000 | 16.4 | 13.5 | 2.09 | 63 | 49 | 211662808
AIREASE | 4SHP17LE130P-**A | EAC4X36B+TDR | A96UH1E045B12 | 29400 | 8.1 | 27800 | 15.6 | 12.5 | 2.26 | 66 | 53 | 211663089
AIREASE | 4SHP17LE130P-**A | EAC4X36B+TDR | A93UH1E070B12 | 29400 | 8.1 | 27600 | 16 | 13 | 2.28 | 66 | 52 | 211663087
AIREASE | 4SHP17LE130P-**A | EAC4X36B+TDR | A96UH1E070B12 | 29400 | 8.1 | 27800 | 15.6 | 13 | 2.26 | 65 | 52 | 211663090
AIREASE | 4SHP17LE130P-**A | EAC4X36B+TDR | A80US2V090B12 | 30000 | 8.1 | 28000 | 16.2 | 13 | 2.3 | 66 | 52 | 211663092
AIREASE | 4SHP17LE130P-**A | EAC4X36B+TDR | A80US2V090B16 | 30000 | 8.1 | 28200 | 16 | 13 | 2.28 | 65 | 51 | 211663093
AIREASE | 4SHP17LE130P-**A | EAC4X36B+TDR | A97US2V040B12X | 30000 | 8.1 | 28200 | 16 | 13 | 2.28 | 65 | 51 | 211663094
AIREASE | 4SHP17LE130P-**A | EAC4X36B+TDR | A97US2V060B12X | 29800 | 8.1 | 28200 | 15.8 | 13 | 2.26 | 65 | 51 | 211663095
AIREASE | 4SHP17LE130P-**A | EAC4X36B+TDR | A97USMV070B12 | 30000 | 8.1 | 28000 | 16 | 13 | 2.28 | 66 | 52 | 211663096
AIREASE | 4SHP22LX124P-**A | ED1P24B+TDR+TXV | A96DS2V070B16 | 23200 | 8.8 | 23400 | 20 | 13 | 2.02 | 65 | 65 | 211709587
AIREASE | 4SHP22LX124P-**A | ED1P24B+TDR+TXV | A80DF1E070B12 | 23600 | 8.8 | 23200 | 20 | 13 | 2.04 | 65 | 65 | 211709588
AIREASE | 4SHP22LX124P-**A | ED1P24B+TDR+TXV | A80DF1E090B16 | 23600 | 8.7 | 23400 | 18.5 | 13 | 2.04 | 65 | 65 | 211709589
AIREASE | 4SHP22LX124P-**A | ED1P24B+TDR+TXV | A93DF1E045B12 | 23600 | 8.8 | 23200 | 21 | 13 | 2.06 | 64 | 65 | 211709590
AIREASE | 4SHP22LX124P-**A | ED1P24B+TDR+TXV | A93DF1E070B12 | 23600 | 8.8 | 23200 | 21 | 13 | 2.06 | 64 | 65 | 211709591
AIREASE | 4SHP22LX124P-**A | ED1P24B+TDR+TXV | A96DF1E045B12 | 23600 | 8.8 | 23200 | 20.5 | 13 | 2.04 | 65 | 65 | 211709592
AIREASE | 4SHP22LX124P-**A | ED1P24B+TDR+TXV | A96DF1E070B16 | 23600 | 8.8 | 23200 | 19.5 | 13 | 2.04 | 65 | 65 | 211709593
AIREASE | 4SHP22LX124P-**A | ED1P24B+TDR+TXV | A80DS2V090B16 | 23200 | 8.8 | 23400 | 20 | 13 | 2.04 | 65 | 65 | 211709594
AIREASE | 4SHP22LX124P-**A | ED1P24B+TDR+TXV | A97DSMV070B12 | 23400 | 8.8 | 23200 | 21 | 13.5 | 2.06 | 65 | 65 | 211709595
AIREASE | 4SHP22LX124P-**A | EAC4X24A+TDR | A80UH1E040A12X | 24000 | 8.5 | 23600 | 21.5 | 13.5 | 1.9 | 62 | 67 | 211709596
AIREASE | 4SHP22LX124P-**A | EAC4X24A+TDR | A80UH1E060A12X | 24000 | 8.5 | 23600 | 21.5 | 13.5 | 1.9 | 62 | 67 | 211709597
AIREASE | 4SHP22LX124P-**A | EAC4X24A+TDR | A80UH2E045A12 | 23600 | 8.5 | 23000 | 21.5 | 13.5 | 1.9 | 62 | 67 | 211709598
AIREASE | 4SHP17LE148P-**A | EAH1P48C*+TDR+TXV | A80UH2E110C16 | 47000 | 8.1 | 45500 | 15.2 | 12.5 | 2.16 | 67 | 54 | 211736978
AIREASE | 4SHP17LE148P-**A | EAH1P51C*+TDR+TXV | A93UH1E110C16 | 47500 | 8.3 | 45000 | 15.4 | 12.5 | 2.32 | 69 | 57 | 211737283
ARMSTRONG AIR | 4SHP17LE148P-**A | EAH1P48C*+TDR+TXV | A80UH2E110C16 | 47000 | 8.1 | 45500 | 15.2 | 12.5 | 2.16 | 67 | 54 | 211736976
CONCORD | 4HP17L48P-**A | EAH1P51C*+TDR+TXV | 80G2UH110CE20L | 47500 | 8.3 | 45000 | 15.4 | 12.5 | 2.28 | 69 | 56 | 211737211
DUCANE | 4HP17L48P-**A | EAH1P60D*+TDR+TXV | 96G2UH135DV20 | 48000 | 8.1 | 46000 | 15.2 | 12.5 | 2.18 | 67 | 54 | 211737323
ARMSTRONG AIR | 4SHP17LE136P-**A | EAH1P42B*+TDR+TXV | A80UH1E090B16 | 36000 | 8.1 | 33200 | 16.4 | 13 | 2.28 | 68 | 55 | 211737966
ALLIED | 4HP17L36P-**AA | EAH1P42B*+TDR+TXV | 96G2UH070BV12 | 36000 | 8.1 | 33800 | 15.6 | 13 | 2.26 | 69 | 56 | 211737952
DUCANE | 4HP17L48P-**A | EAH1P48C*+TDR+TXV | 80G2UH110CE16 | 47000 | 8.1 | 45500 | 15.2 | 12.5 | 2.16 | 67 | 54 | 211736967
ARMSTRONG AIR | 4SHP17LE148P-**A | EAH1P51C*+TDR+TXV | A96UH1E110C20 | 47500 | 8.3 | 45000 | 15.4 | 12.5 | 2.28 | 69 | 56 | 211737299
ALLIED | 4HP17L48P-**A | EAH1P51C*+TDR+TXV | 96G1UH110CE20 | 47500 | 8.3 | 45000 | 15.4 | 12.5 | 2.28 | 69 | 56 | 211737298
ARMSTRONG AIR | 4SHP17LE136P-**A | EAH1P42B*+TDR+TXV | A96US2V045B12 | 36000 | 8.1 | 34000 | 15.4 | 12.5 | 2.22 | 68 | 56 | 211737936
AC PRO | 4HP17L36P-**AA | EAH1P42B*+TDR+TXV | 96G2UH045BV12 | 36000 | 8.1 | 34000 | 15.4 | 12.5 | 2.22 | 68 | 56 | 211737941
AC PRO | 4HP17L30P-**A | EAH1P36C*+TDR+TXV | 96G1UH110CE20 | 29400 | 8.5 | 28800 | 15.6 | 12.5 | 2.26 | 65 | 51 | 211736172
CONCORD | 4HP17L30P-**A | EAH1P36C*+TDR+TXV | 96G1UH110CE20 | 29400 | 8.5 | 28800 | 15.6 | 12.5 | 2.26 | 65 | 51 | 211736169
AIREASE | 4SHP17LE130P-**A | EAH1P36C*+TDR+TXV | A97USMV090C16 | 28600 | 8.3 | 28200 | 15.6 | 13 | 2.22 | 65 | 51 | 211736223
AIREASE | 4SHP17LE130P-**A | EAH1P36C*+TDR+TXV | A97USMV110C20 | 30000 | 8.5 | 29200 | 15.2 | 12.5 | 2.22 | 66 | 52 | 211736227
ARMSTRONG AIR | 4SHP17LE130P-**A | EAH1P36C*+TDR+TXV | A97USMV090C16 | 28600 | 8.3 | 28200 | 15.6 | 13 | 2.22 | 65 | 51 | 211736221
ARMSTRONG AIR | 4SHP17LE130P-**A | EAH1P36C*+TDR+TXV | A97USMV110C20 | 30000 | 8.5 | 29200 | 15.2 | 12.5 | 2.22 | 66 | 52 | 211736225
ALLIED | 4HP17L30P-**A | EAH1P36C*+TDR+TXV | 96G1UH110CE20 | 29400 | 8.5 | 28800 | 15.6 | 12.5 | 2.26 | 65 | 51 | 211736174
AIREASE | 4SHP17LE130P-**A | EAH1P36C*+TDR+TXV | A96UH1E110C20 | 29400 | 8.5 | 28800 | 15.6 | 12.5 | 2.26 | 65 | 51 | 211736177
ARMSTRONG AIR | 4SHP17LE130P-**A | EAH1P36C*+TDR+TXV | A96UH1E110C20 | 29400 | 8.5 | 28800 | 15.6 | 12.5 | 2.26 | 65 | 51 | 211736176
AIREASE | 4SHP17LE130P-**A | EAH1P36C*+TDR+TXV | A93UH1E090C12 | 28800 | 8.3 | 28200 | 15.6 | 13 | 2.24 | 66 | 52 | 211736102
ALLIED | 4HP17L30P-**A | EAH1P36C*+TDR+TXV | 92G1UH090CE12 | 28800 | 8.3 | 28200 | 15.6 | 13 | 2.24 | 66 | 52 | 211736098
ARMSTRONG AIR | 4SHP17LE130P-**A | EAH1P36C*+TDR+TXV | A93UH1E090C12 | 28800 | 8.3 | 28200 | 15.6 | 13 | 2.24 | 66 | 52 | 211736100
BLUERIDGE | BHP17L30P-**A | BH1P36C*+TDR+TXV | BG921UH090CE16 | 28800 | 8.3 | 28400 | 15.6 | 12.5 | 2.24 | 65 | 52 | 211736106
CONCORD | 4HP17L30P-**A | EAH1P36C*+TDR+TXV | 92G1UH090CE16 | 28800 | 8.3 | 28400 | 15.6 | 12.5 | 2.24 | 65 | 52 | 211736108
ROYALTON | 4HP17L30P-**A | EAH1P36C*+TDR+TXV | 92G1UH090CE16 | 28800 | 8.3 | 28400 | 15.6 | 12.5 | 2.24 | 65 | 52 | 211736110
AC PRO | 4HP17L30P-**A | EAH1P36C*+TDR+TXV | 92G1UH090CE16 | 28800 | 8.3 | 28400 | 15.6 | 12.5 | 2.24 | 65 | 52 | 211736112
AIREASE | 4SHP17LE130P-**A | EAH1P36C*+TDR+TXV | A97US2V080C16X | 29000 | 8.3 | 28400 | 15.6 | 12.5 | 2.22 | 65 | 52 | 211736212
ARMSTRONG AIR | 4SHP22LX136P-**A | EAC4X48C+TDR | A97US2V080C20X | 35000 | 8.8 | 33800 | 19 | 12 | 2.24 | 66 | 55 | 211804084
ARMSTRONG AIR | 4SHP22LX136P-**A | EAC4X48C+TDR | A97USMV090C12 | 35000 | 9 | 33800 | 20 | 12 | 2.24 | 66 | 55 | 211804085
ARMSTRONG AIR | 4SHP22LX136P-**A | EAC4X48C+TDR | A97USMV090C16 | 35000 | 9 | 33800 | 20 | 12 | 2.24 | 66 | 55 | 211804086
ARMSTRONG AIR | 4SHP22LX136P-**A | EAC4X48C+TDR | A97USMV090C20 | 35000 | 8.8 | 33800 | 19 | 12 | 2.24 | 66 | 55 | 211804087
ARMSTRONG AIR | 4SHP22LX136P-**A | EAC4X48C+TDR | A97USMV110C20 | 35000 | 9 | 33600 | 19.5 | 12 | 2.26 | 67 | 55 | 211804088
ARMSTRONG AIR | 4SHP22LX136P-**A | EA(C;U)1P48C+TDR+TXV | A80UH1E100C20X | 35400 | 8.7 | 33600 | 18 | 12 | 2.22 | 66 | 55 | 211804089
ARMSTRONG AIR | 4SHP22LX136P-**A | EA(C;U)1P48C+TDR+TXV | A80UH2E110C16 | 36000 | 8.8 | 33600 | 19.5 | 12 | 2.26 | 66 | 55 | 211804090
ARMSTRONG AIR | 4SHP22LX136P-**A | EA(C;U)1P48C+TDR+TXV | A80UH2E110C20 | 35800 | 8.7 | 33800 | 17.5 | 12 | 2.24 | 66 | 55 | 211804091
ARMSTRONG AIR | 4SHP22LX136P-**A | EA(C;U)1P48C+TDR+TXV | A80UH1E090C20 | 35800 | 8.8 | 33600 | 18 | 12 | 2.26 | 66 | 54 | 211804092
ARMSTRONG AIR | 4SHP22LX136P-**A | EA(C;U)1P48C+TDR+TXV | A80UH1E110C20 | 35400 | 8.8 | 33400 | 18.5 | 12 | 2.26 | 66 | 55 | 211804093
ARMSTRONG AIR | 4SHP22LX136P-**A | EA(C;U)1P48C+TDR+TXV | A93UH1E090C12 | 35600 | 8.8 | 33800 | 20.5 | 12 | 2.22 | 66 | 55 | 211804094
ARMSTRONG AIR | 4SHP22LX136P-**A | EA(C;U)1P48C+TDR+TXV | A93UH1E090C16 | 35400 | 8.8 | 33600 | 19 | 12 | 2.24 | 66 | 55 | 211804095
ARMSTRONG AIR | 4SHP22LX136P-**A | EA(C;U)1P48C+TDR+TXV | A93UH1E110C16 | 35600 | 8.8 | 33400 | 19.5 | 12 | 2.26 | 66 | 55 | 211804096
ARMSTRONG AIR | 4SHP22LX136P-**A | EA(C;U)1P48C+TDR+TXV | A93UH1E110C20 | 35800 | 8.7 | 33600 | 17.5 | 12 | 2.26 | 66 | 55 | 211804097
ARMSTRONG AIR | 4SHP22LX136P-**A | EA(C;U)1P48C+TDR+TXV | A80US2V080C20X | 35000 | 8.8 | 33600 | 19.5 | 12 | 2.24 | 66 | 55 | 211804098
ARMSTRONG AIR | 4SHP22LX136P-**A | EA(C;U)1P48C+TDR+TXV | A80US2V090C20 | 35200 | 8.8 | 33600 | 19.5 | 12 | 2.26 | 66 | 55 | 211804099
ARMSTRONG AIR | 4SHP22LX136P-**A | EA(C;U)1P48C+TDR+TXV | A80US2V100C20X | 35000 | 8.8 | 33600 | 19.5 | 12 | 2.24 | 67 | 55 | 211804100
ARMSTRONG AIR | 4SHP22LX136P-**A | EA(C;U)1P48C+TDR+TXV | A80US2V110C20 | 35200 | 8.8 | 33600 | 19 | 12 | 2.26 | 66 | 55 | 211804101
ARMSTRONG AIR | 4SHP22LX136P-**A | EA(C;U)1P48C+TDR+TXV | A80US2V110C20L | 35200 | 8.8 | 33600 | 19 | 12 | 2.26 | 66 | 55 | 211804102
ARMSTRONG AIR | 4SHP22LX136P-**A | EAC4X48C+TDR | A80UH1E100C20X | 35400 | 8.7 | 33600 | 18 | 12 | 2.22 | 66 | 55 | 211804103
ARMSTRONG AIR | 4SHP22LX136P-**A | EAC4X48C+TDR | A80UH2E110C16 | 36000 | 8.8 | 33600 | 19.5 | 12 | 2.26 | 66 | 55 | 211804104
ARMSTRONG AIR | 4SHP22LX136P-**A | EAC4X48C+TDR | A80UH2E110C20 | 35800 | 8.7 | 33800 | 17.5 | 12 | 2.24 | 66 | 55 | 211804105
ARMSTRONG AIR | 4SHP22LX136P-**A | EAC4X48C+TDR | A80UH1E090C20 | 35800 | 8.8 | 33600 | 18 | 12 | 2.26 | 66 | 54 | 211804106
ARMSTRONG AIR | 4SHP22LX136P-**A | EAC4X48C+TDR | A80UH1E110C20 | 35400 | 8.8 | 33400 | 18.5 | 12 | 2.26 | 66 | 55 | 211804107
ARMSTRONG AIR | 4SHP22LX136P-**A | EAC4X48C+TDR | A93UH1E090C12 | 35600 | 8.8 | 33800 | 20.5 | 12 | 2.22 | 66 | 55 | 211804108
ARMSTRONG AIR | 4SHP22LX136P-**A | EAC4X48C+TDR | A93UH1E090C16 | 35400 | 8.8 | 33600 | 19 | 12 | 2.24 | 66 | 55 | 211804109
ARMSTRONG AIR | 4SHP22LX136P-**A | EAC4X48C+TDR | A93UH1E110C16 | 35600 | 8.8 | 33400 | 19.5 | 12 | 2.26 | 66 | 55 | 211804110
ARMSTRONG AIR | 4SHP22LX136P-**A | EAC4X48C+TDR | A93UH1E110C20 | 35800 | 8.7 | 33600 | 17.5 | 12 | 2.26 | 66 | 55 | 211804111
ARMSTRONG AIR | 4SHP22LX136P-**A | EAC4X48C+TDR | A80US2V080C20X | 35000 | 8.8 | 33600 | 19.5 | 12 | 2.24 | 66 | 55 | 211804112
ARMSTRONG AIR | 4SHP22LX136P-**A | EAC4X48C+TDR | A80US2V090C20 | 35200 | 8.8 | 33600 | 19.5 | 12 | 2.26 | 66 | 55 | 211804113
ARMSTRONG AIR | 4SHP22LX136P-**A | EAC4X48C+TDR | A80US2V100C20X | 35000 | 8.8 | 33600 | 19.5 | 12 | 2.24 | 67 | 55 | 211804114
ARMSTRONG AIR | 4SHP22LX136P-**A | EAC4X48C+TDR | A80US2V110C20 | 35200 | 8.8 | 33600 | 19 | 12 | 2.26 | 66 | 55 | 211804115
ARMSTRONG AIR | 4SHP22LX136P-**A | EAC4X48C+TDR | A80US2V110C20L | 35200 | 8.8 | 33600 | 19 | 12 | 2.26 | 66 | 55 | 211804116
AIREASE | 4SHP22LX136P-**A | EA(C;U)1P48C+TDR+TXV | A96UH2E090C16 | 35000 | 8.8 | 33200 | 19 | 12 | 2.24 | 66 | 55 | 211804133
AIREASE | 4SHP22LX136P-**A | EA(C;U)1P48C+TDR+TXV | A96US2V090C12 | 35000 | 9 | 33800 | 20 | 12 | 2.24 | 66 | 55 | 211804134
AIREASE | 4SHP22LX136P-**A | EA(C;U)1P48C+TDR+TXV | A96US2V090C16 | 35000 | 9 | 33800 | 20 | 12 | 2.24 | 66 | 55 | 211804135
AIREASE | 4SHP22LX136P-**A | EA(C;U)1P48C+TDR+TXV | A96US2V090C20 | 35000 | 8.8 | 33800 | 19 | 12 | 2.24 | 66 | 55 | 211804136
AIREASE | 4SHP22LX136P-**A | EA(C;U)1P48C+TDR+TXV | A96UH2E110C20 | 35800 | 8.7 | 33800 | 17.5 | 12 | 2.24 | 66 | 55 | 211804137
AIREASE | 4SHP22LX136P-**A | EA(C;U)1P48C+TDR+TXV | A96US2V110C16 | 35000 | 9 | 33800 | 20 | 12 | 2.24 | 66 | 55 | 211804138
AIREASE | 4SHP22LX136P-**A | EA(C;U)1P48C+TDR+TXV | A96US2V110C20 | 35200 | 8.8 | 33600 | 19.5 | 12 | 2.26 | 66 | 55 | 211804139
AIREASE | 4SHP22LX136P-**A | EA(C;U)1P48C+TDR+TXV | A96UH1E090C16 | 35600 | 8.8 | 33600 | 19 | 12 | 2.24 | 66 | 55 | 211804140
CONCORD | 4HP17L48P-**A | EAH1P51C*+TDR+TXV | 92G1UH110CE20 | 47500 | 8.3 | 45500 | 15.2 | 12.5 | 2.28 | 69 | 57 | 211737286
BLUERIDGE | BHP17L48P-**A | BH1P51C*+TDR+TXV | BG921UH110CE20 | 47500 | 8.3 | 45500 | 15.2 | 12.5 | 2.28 | 69 | 57 | 211737285
DUCANE | 4HP17L48P-**A | EAH1P51C*+TDR+TXV | 92G1UH110CE20 | 47500 | 8.3 | 45500 | 15.2 | 12.5 | 2.28 | 69 | 57 | 211737284
AC PRO | 4HP17L48P-**A | EAH1P51C*+TDR+TXV | 92G1UH110CE20 | 47500 | 8.3 | 45500 | 15.2 | 12.5 | 2.28 | 69 | 57 | 211737288
ALLIED | 4HP17L48P-**A | EAH1P51C*+TDR+TXV | 92G1UH110CE20 | 47500 | 8.3 | 45500 | 15.2 | 12.5 | 2.28 | 69 | 57 | 211737289
ARMSTRONG AIR | 4SHP17LE148P-**A | EAH1P51C*+TDR+TXV | A93UH1E110C20 | 47500 | 8.3 | 45500 | 15.2 | 12.5 | 2.28 | 69 | 57 | 211737290
ROYALTON | 4HP17L48P-**A | EAH1P51C*+TDR+TXV | 80G2UH110CE20L | 47500 | 8.3 | 45000 | 15.4 | 12.5 | 2.28 | 69 | 56 | 211737212
AC PRO | 4HP17L48P-**A | EAH1P51C*+TDR+TXV | 80G2UH110CE20L | 47500 | 8.3 | 45000 | 15.4 | 12.5 | 2.28 | 69 | 56 | 211737213
DUCANE | 4HP17L48P-**A | EAH1P51C*+TDR+TXV | 96G2UH090CV12 | 47000 | 8.1 | 45000 | 15.2 | 12.5 | 2.28 | 69 | 56 | 211737215
ALLIED | 4HP17L48P-**A | EAH1P51C*+TDR+TXV | 80G2UH110CE20L | 47500 | 8.3 | 45000 | 15.4 | 12.5 | 2.28 | 69 | 56 | 211737214
BLUERIDGE | BHP17L48P-**A | BH1P51C*+TDR+TXV | BG962UH090CV12 | 47000 | 8.1 | 45000 | 15.2 | 12.5 | 2.28 | 69 | 56 | 211737216
CONCORD | 4HP17L48P-**A | EAH1P51C*+TDR+TXV | 96G2UH090CV12 | 47000 | 8.1 | 45000 | 15.2 | 12.5 | 2.28 | 69 | 56 | 211737217
AC PRO | 4HP17L18P-**A | EAH1P24B*+TDR+TXV | 92G1UH030BE12 | 18000 | 8.1 | 18000 | 16 | 13.5 | 2.04 | 62 | 48 | 211734549
ROYALTON | 4HP17L18P-**A | EAH1P24B*+TDR+TXV | 96G2UH070BV12 | 18000 | 8.1 | 18000 | 16.4 | 13.5 | 2.07 | 62 | 48 | 211734498
CONCORD | 4HP17L18P-**A | EAH1P24B*+TDR+TXV | 96G2UH070BV12 | 18000 | 8.1 | 18000 | 16.4 | 13.5 | 2.07 | 62 | 48 | 211734496
DUCANE | 4HP17L18P-**A | EAH1P24B*+TDR+TXV | 96G2UH070BV12 | 18000 | 8.1 | 18000 | 16.4 | 13.5 | 2.07 | 62 | 48 | 211734495
BLUERIDGE | BHP17L18P-**A | BH1P24B*+TDR+TXV | BG962UH070BV12 | 18000 | 8.1 | 18000 | 16.4 | 13.5 | 2.07 | 62 | 48 | 211734493
AIREASE | 4SHP17LE118P-**A | EAH1P24B*+TDR+TXV | A96UH2E070B12 | 18000 | 8.1 | 17600 | 16 | 13.5 | 2.04 | 63 | 48 | 211734491
ARMSTRONG AIR | 4SHP17LE118P-**A | EAH1P24B*+TDR+TXV | A96UH2E070B12 | 18000 | 8.1 | 17600 | 16 | 13.5 | 2.04 | 63 | 48 | 211734489
ALLIED | 4HP17L18P-**A | EAH1P24B*+TDR+TXV | 96G2UH070BE12 | 18000 | 8.1 | 17600 | 16 | 13.5 | 2.04 | 63 | 48 | 211734487
Century | HRG1**8S1R-**A | EAH1P24B*+TDR+TXV | GUH97M070B3M | 18000 | 8.1 | 18000 | 16.4 | 13.5 | 2.07 | 62 | 48 | 211734648
COMFORT-AIRE | HRG1**8S1R-**A | EAH1P24B*+TDR+TXV | GUH97M070B3M | 18000 | 8.1 | 18000 | 16.4 | 13.5 | 2.07 | 62 | 48 | 211734646
ARMSTRONG AIR | 4SHP17LE118P-**A | EAH1P24B*+TDR+TXV | A97USMV070B12 | 18000 | 8.1 | 18000 | 16.4 | 13.5 | 2.07 | 62 | 48 | 211734643
AIREASE | 4SHP17LE118P-**A | EAH1P24B*+TDR+TXV | A97USMV070B12 | 18000 | 8.1 | 18000 | 16.4 | 13.5 | 2.07 | 62 | 48 | 211734644
AIREASE | 4SHP17LE118P-**A | EAH1P24B*+TDR+TXV | A97US2V060B12X | 18000 | 8.1 | 18000 | 16.4 | 13.5 | 2.05 | 62 | 48 | 211734642
ARMSTRONG AIR | 4SHP17LE118P-**A | EAH1P24B*+TDR+TXV | A97US2V060B12X | 18000 | 8.1 | 18000 | 16.4 | 13.5 | 2.05 | 62 | 48 | 211734641
CONCORD | 4HP17L18P-**A | EAH1P24B*+TDR+TXV | 96G1UH030BE08 | 18000 | 8.1 | 18000 | 15.6 | 13 | 2.03 | 62 | 49 | 211734586
Century | HRG1**8S1R-**A | EAH1P24B*+TDR+TXV | GUH92C070B3M | 18000 | 8.1 | 17800 | 16.4 | 13.5 | 2.05 | 62 | 48 | 211734582
DUCANE | 4HP17L18P-**A | EAH1P24B*+TDR+TXV | 96G1UH030BE08 | 18000 | 8.1 | 18000 | 15.6 | 13 | 2.03 | 62 | 49 | 211734585
COMFORT-AIRE | HRG1**8S1R-**A | EAH1P24B*+TDR+TXV | GUH92C070B3M | 18000 | 8.1 | 17800 | 16.4 | 13.5 | 2.05 | 62 | 48 | 211734581
AIREASE | 4SHP17LE118P-**A | EAH1P24B*+TDR+TXV | A93UH1E070B12 | 18000 | 8.1 | 17800 | 16.4 | 13.5 | 2.05 | 62 | 48 | 211734579
ALLIED | 4HP17L18P-**A | EAH1P24B*+TDR+TXV | 92G1UH070BE12 | 18000 | 8.1 | 17800 | 16.4 | 13.5 | 2.05 | 62 | 48 | 211734575
ARMSTRONG AIR | 4SHP17LE118P-**A | EAH1P24B*+TDR+TXV | A93UH1E070B12 | 18000 | 8.1 | 17800 | 16.4 | 13.5 | 2.05 | 62 | 48 | 211734577
GE | NS22H24MA4-**A | NCUU24AP4+TDR+TXV | NF80X060S3A | 24000 | 8.5 | 23600 | 21.5 | 13.5 | 1.9 | 62 | 67 | 212349531
GE | NS22H24MA4-**A | NCUU24AP4+TDR+TXV | NF80X040S3A | 24000 | 8.5 | 23600 | 21.5 | 13.5 | 1.9 | 62 | 67 | 212349530
ALLIED | 4HP17L18P-**A | BCE5C24M*1P+TXV |  | 18000 | 8.1 | 17800 | 15.4 | 13 | 2.12 | 63 | 48 | 212285482
ROYALTON | 4HP17L18P-**A | BCE5C24M*1P+TXV |  | 18000 | 8.1 | 17800 | 15.4 | 13 | 2.12 | 63 | 48 | 212285481
AC PRO | 4HP17L18P-**A | BCE5C24M*1P+TXV |  | 18000 | 8.1 | 17800 | 15.4 | 13 | 2.12 | 63 | 48 | 212285480
CONCORD | 4HP17L18P-**A | BCE5C24M*1P+TXV |  | 18000 | 8.1 | 17800 | 15.4 | 13 | 2.12 | 63 | 48 | 212285479
DUCANE | 4HP17L18P-**A | BCE5C24M*1P+TXV |  | 18000 | 8.1 | 17800 | 15.4 | 13 | 2.12 | 63 | 48 | 212285478
AIREASE | 4SHP22LX124P-**A | EAH1P30B+TDR+TXV | A96UH1E030B12 | 23800 | 8.2 | 22800 | 20.5 | 13 | 1.98 | 64 | 68 | 211954970
AIREASE | 4SHP22LX124P-**A | EAH1P30B+TDR+TXV | A97USMV070B12 | 23400 | 8.2 | 22600 | 20 | 13 | 2 | 63 | 67 | 211954985
AIREASE | 4SHP22LX124P-**A | EAH1P30B+TDR+TXV | A97US2V060B12X | 23400 | 8.2 | 22800 | 20 | 13 | 1.98 | 63 | 67 | 211954984
AIREASE | 4SHP22LX124P-**A | EAH1P30B+TDR+TXV | A97US2V040B12X | 23400 | 8.2 | 22800 | 20 | 13 | 2 | 63 | 67 | 211954982
AIREASE | 4SHP22LX124P-**A | EAH1P30B+TDR+TXV | A80US2V090B16L | 23400 | 8.2 | 22600 | 19.5 | 13.5 | 2.02 | 63 | 67 | 211954980
AIREASE | 4SHP22LX124P-**A | EAH1P30B+TDR+TXV | A80US2V090B16 | 23400 | 8.2 | 22600 | 19.5 | 13.5 | 2.02 | 63 | 67 | 211954979
AIREASE | 4SHP22LX124P-**A | EAH1P30B+TDR+TXV | A80US2V090B12 | 23400 | 8.2 | 22600 | 20.5 | 13.5 | 2 | 63 | 67 | 211954977
AIREASE | 4SHP22LX124P-**A | EAH1P30B+TDR+TXV | A80US2V080B16X | 23400 | 8.2 | 22800 | 19.5 | 13 | 2 | 63 | 68 | 211954975
AIREASE | 4SHP22LX124P-**A | EAH1P30B+TDR+TXV | A96UH1E070B12 | 23800 | 8.2 | 22800 | 19.5 | 12.5 | 1.96 | 64 | 68 | 211954974
AIREASE | 4SHP22LX124P-**A | EAH1P30B+TDR+TXV | A96UH1E045B12 | 23800 | 8.2 | 22800 | 19.5 | 12.5 | 1.96 | 64 | 68 | 211954972
AIREASE | 4SHP22LX124P-**A | EAH1P30B+TDR+TXV | A93UH1E070B12 | 23800 | 8.2 | 22800 | 20.5 | 13 | 2 | 63 | 67 | 211954969
AIREASE | 4SHP22LX124P-**A | EAH1P30B+TDR+TXV | A93UH1E045B12 | 23800 | 8.2 | 22800 | 20.5 | 13 | 1.98 | 64 | 68 | 211954967
AIREASE | 4SHP22LX124P-**A | EAH1P30B+TDR+TXV | A96UH2E045B12 | 23800 | 8.2 | 22800 | 20 | 12.5 | 1.98 | 64 | 68 | 211954954
AIREASE | 4SHP22LX124P-**A | EAH1P30B+TDR+TXV | A93UH1E030B12 | 23800 | 8.2 | 22800 | 20.5 | 13 | 1.96 | 64 | 68 | 211954965
AIREASE | 4SHP22LX124P-**A | EAH1P30B+TDR+TXV | A80UH1E090B16 | 23800 | 8.1 | 23000 | 18 | 12.5 | 1.96 | 63 | 67 | 211954964
AIREASE | 4SHP22LX124P-**A | EAH1P30B+TDR+TXV | A80UH1E070B12 | 23600 | 8.2 | 22400 | 20 | 13.5 | 2 | 63 | 67 | 211954962
AIREASE | 4SHP22LX124P-**A | EAH1P30B+TDR+TXV | A96US2V070B12 | 23400 | 8.2 | 22800 | 20.5 | 13.5 | 2 | 63 | 67 | 211954960
AIREASE | 4SHP22LX124P-**A | EAH1P30B+TDR+TXV | A96UH2E070B12 | 23800 | 8.2 | 22800 | 20 | 13 | 1.98 | 64 | 68 | 211954958
AIREASE | 4SHP22LX124P-**A | EAH1P30B+TDR+TXV | A96US2V045B12 | 23400 | 8.2 | 22800 | 20 | 13 | 2 | 63 | 68 | 211954956
AIREASE | 4SHP22LX124P-**A | EAH1P30B+TDR+TXV | A80UH2E090B16 | 23800 | 8.1 | 23000 | 18 | 12.5 | 1.96 | 63 | 67 | 211954953
AIREASE | 4SHP22LX124P-**A | EAH1P30B+TDR+TXV | A80UH2E090B12 | 23800 | 8.2 | 22800 | 20.5 | 13 | 2 | 63 | 68 | 211954951
AIREASE | 4SHP22LX124P-**A | EAH1P30A+TDR+TXV | A80US2V060A12X | 24000 | 8.1 | 23400 | 20.5 | 13.5 | 2.04 | 61 | 68 | 211954944
AIREASE | 4SHP22LX124P-**A | EAH1P30A+TDR+TXV | A80UH1E045A12 | 24000 | 8.1 | 23400 | 21.5 | 13.5 | 2.04 | 61 | 68 | 211954941
AIREASE | 4SHP22LX124P-**A | EAH1P30A+TDR+TXV | A80UH2E070A12 | 24000 | 8.1 | 23600 | 21.5 | 13 | 2.02 | 61 | 67 | 211954939
AIREASE | 4SHP22LX124P-**A | EAH1P30A+TDR+TXV | A80UH1E060A12X | 24000 | 8.1 | 23400 | 21.5 | 13 | 2 | 61 | 67 | 211954936
AIREASE | 4SHP22LX124P-**A | EAH1P30A+TDR+TXV | A80UH1E040A12X | 24000 | 8.1 | 23400 | 21.5 | 13 | 2 | 61 | 67 | 211954935
ARMSTRONG AIR | 4SHP22LX124P-**A | EAH1P30B+TDR+TXV | A97USMV070B12 | 23400 | 8.2 | 22600 | 20 | 13 | 2 | 63 | 67 | 211954933
ARMSTRONG AIR | 4SHP22LX124P-**A | EAH1P30B+TDR+TXV | A97US2V060B12X | 23400 | 8.2 | 22800 | 20 | 13 | 1.98 | 63 | 67 | 211954931
ARMSTRONG AIR | 4SHP22LX124P-**A | EAH1P30B+TDR+TXV | A97US2V040B12X | 23400 | 8.2 | 22800 | 20 | 13 | 2 | 63 | 67 | 211954929
ARMSTRONG AIR | 4SHP22LX124P-**A | EAH1P30B+TDR+TXV | A80US2V090B16L | 23400 | 8.2 | 22600 | 19.5 | 13.5 | 2.02 | 63 | 67 | 211954927
ARMSTRONG AIR | 4SHP22LX124P-**A | EAH1P30B+TDR+TXV | A80US2V090B16 | 23400 | 8.2 | 22600 | 19.5 | 13.5 | 2.02 | 63 | 67 | 211954925
ARMSTRONG AIR | 4SHP22LX124P-**A | EAH1P30B+TDR+TXV | A80US2V090B12 | 23400 | 8.2 | 22600 | 20.5 | 13.5 | 2 | 63 | 67 | 211954924
ARMSTRONG AIR | 4SHP22LX124P-**A | EAH1P30B+TDR+TXV | A80US2V080B16X | 23400 | 8.2 | 22800 | 19.5 | 13 | 2 | 63 | 68 | 211954922
ARMSTRONG AIR | 4SHP22LX124P-**A | EAH1P30B+TDR+TXV | A96UH1E070B12 | 23800 | 8.2 | 22800 | 19.5 | 12.5 | 1.96 | 64 | 68 | 211954920
ARMSTRONG AIR | 4SHP22LX124P-**A | EAH1P30B+TDR+TXV | A96UH1E045B12 | 23800 | 8.2 | 22800 | 19.5 | 12.5 | 1.96 | 64 | 68 | 211954918
ARMSTRONG AIR | 4SHP22LX124P-**A | EAH1P30B+TDR+TXV | A96UH1E030B12 | 23800 | 8.2 | 22800 | 20.5 | 13 | 1.98 | 64 | 68 | 211954916
ARMSTRONG AIR | 4SHP22LX124P-**A | EAH1P30B+TDR+TXV | A93UH1E070B12 | 23800 | 8.2 | 22800 | 20.5 | 13 | 2 | 63 | 67 | 211954914
ARMSTRONG AIR | 4SHP22LX124P-**A | EAH1P30B+TDR+TXV | A93UH1E045B12 | 23800 | 8.2 | 22800 | 20.5 | 13 | 1.98 | 64 | 68 | 211954912
ARMSTRONG AIR | 4SHP22LX124P-**A | EAH1P30B+TDR+TXV | A93UH1E030B12 | 23800 | 8.2 | 22800 | 20.5 | 13 | 1.96 | 64 | 68 | 211954910
ARMSTRONG AIR | 4SHP22LX124P-**A | EAH1P30B+TDR+TXV | A80UH1E090B16 | 23800 | 8.1 | 23000 | 18 | 12.5 | 1.96 | 63 | 67 | 211954909
ARMSTRONG AIR | 4SHP22LX124P-**A | EAH1P30B+TDR+TXV | A80UH1E070B12 | 23600 | 8.2 | 22400 | 20 | 13.5 | 2 | 63 | 67 | 211954907
ARMSTRONG AIR | 4SHP22LX124P-**A | EAH1P30B+TDR+TXV | A96US2V070B12 | 23400 | 8.2 | 22800 | 20.5 | 13.5 | 2 | 63 | 67 | 211954905
ARMSTRONG AIR | 4SHP22LX124P-**A | EAH1P30B+TDR+TXV | A96UH2E070B12 | 23800 | 8.2 | 22800 | 20 | 13 | 1.98 | 64 | 68 | 211954903
ARMSTRONG AIR | 4SHP22LX124P-**A | EAH1P30B+TDR+TXV | A96US2V045B12 | 23400 | 8.2 | 22800 | 20 | 13 | 2 | 63 | 68 | 211954901
ARMSTRONG AIR | 4SHP22LX124P-**A | EAH1P30B+TDR+TXV | A96UH2E045B12 | 23800 | 8.2 | 22800 | 20 | 12.5 | 1.98 | 64 | 68 | 211954899
LENNOX | EL22XPV-060-230A** | C35-50/60C+TDR+TXV | ML180UH110V60C* | 54000 | 8.1 | 55500 | 18 | 11.7 | 1.84 | 68 | 55 | 211752866
LENNOX | EL22XPV-060-230A** | CX35-50/60C+TDR | ML180UH110V60C* | 54000 | 8.1 | 55500 | 18 | 11.7 | 1.84 | 68 | 55 | 211752854
CONCORD | 4HP17L36P-**AA | EAH1P42B*+TDR+TXV | 80G2UH090BV16 | 36000 | 8.1 | 33800 | 16 | 13 | 2.28 | 68 | 55 | 211738020
ARMSTRONG AIR | 4SHP17LE136P-**A | EAH1P42B*+TDR+TXV | A80US2V090B12 | 36000 | 8.1 | 33600 | 16.2 | 13 | 2.28 | 68 | 55 | 211738014
ARMSTRONG AIR | 4SHP17LE136P-**A | EAH1P42C*+TDR+TXV | A97US2V080C20X | 36000 | 8.1 | 33600 | 16.2 | 13 | 2.2 | 68 | 55 | 211738317
ALLIED | 4HP17L36P-**AA | EAH1P42C*+TDR+TXV | 80G2UH110CE20 | 36000 | 8.1 | 33000 | 16.6 | 13.5 | 2.24 | 68 | 55 | 211738068
ARMSTRONG AIR | 4SHP17LE136P-**A | EAH1P42C*+TDR+TXV | A97USMV090C20 | 36000 | 8.1 | 33800 | 16 | 13 | 2.18 | 67 | 54 | 211738328
ARMSTRONG AIR | 4SHP17LE136P-**A | EAH1P42C*+TDR+TXV | A80UH1E110C20 | 36000 | 8.1 | 33200 | 16.4 | 13.5 | 2.2 | 67 | 55 | 211738180
ROYALTON | 4HP17L36P-**AA | EAH1P42C*+TDR+TXV | 80G2UH110CE20 | 36000 | 8.1 | 33000 | 16.6 | 13.5 | 2.24 | 68 | 55 | 211738076
ROYALTON | 4HP17L36P-**AA | EAH1P42C*+TDR+TXV | 96G2UH110CV20 | 36000 | 8.1 | 33600 | 16.2 | 13.5 | 2.2 | 67 | 54 | 211738162
CONCORD | 4HP17L36P-**AA | EAH1P42C*+TDR+TXV | 96G2UH110CV20 | 36000 | 8.1 | 33600 | 16.2 | 13.5 | 2.2 | 67 | 54 | 211738160
ARMSTRONG AIR | 4SHP17LE136P-**A | EAH1P42B*+TDR+TXV | A97US2V040B12X | 36000 | 8.1 | 34000 | 15.6 | 12.5 | 2.26 | 68 | 56 | 211738024
AC PRO | 4HP17L36P-**AA | EAH1P42B*+TDR+TXV | 80G2UH090BE16L | 36000 | 8.1 | 33200 | 16.2 | 13 | 2.26 | 68 | 55 | 211737927
DUCANE | 4HP17L36P-**AA | EAH1P42B*+TDR+TXV | 80G2UH090BE16L | 36000 | 8.1 | 33200 | 16.2 | 13 | 2.26 | 68 | 55 | 211737925
GE | NS22H36MA4-**A | NCUU48CP4+TDR+TXV | NF97X080V5C | 35600 | 8.8 | 33800 | 20 | 12 | 2.22 | 66 | 54 | 212403939
GE | NS22H36MA4-**A | NCUU48CP4+TDR+TXV | NF97X080V4C | 35400 | 8.8 | 33600 | 20 | 12 | 2.22 | 66 | 54 | 212403938
GE | NS22H36MA4-**A | NCUU48CP4+TDR+TXV | NF97U110M5C | 35400 | 8.8 | 33400 | 20.5 | 12 | 2.24 | 66 | 54 | 212403937
GE | NS22H36MA4-**A | NCUU48CP4+TDR+TXV | NF97U090M5C | 35600 | 8.8 | 33600 | 20 | 12 | 2.22 | 67 | 54 | 212403936
GE | NS22H36MA4-**A | NCUU48CP4+TDR+TXV | NF97U090M4C | 35400 | 8.8 | 33600 | 20.5 | 12 | 2.22 | 67 | 55 | 212403935
GE | NS22H36MA4-**A | NCUU48CP4+TDR+TXV | NF97U090M3C | 35400 | 8.8 | 33600 | 20 | 12 | 2.22 | 67 | 54 | 212403934
GE | NS22H36MA4-**A | NCUU48CP4+TDR+TXV | NF96U110V5C | 35400 | 8.8 | 33400 | 20.5 | 12 | 2.24 | 66 | 54 | 212403933
GE | NS22H36MA4-**A | NCUU48CP4+TDR+TXV | NF96U090V5C | 35400 | 8.8 | 33600 | 20 | 12 | 2.22 | 66 | 54 | 212403932
GE | NS22H36MA4-**A | NCUU48CP4+TDR+TXV | NF96U090V3C | 35400 | 8.8 | 33600 | 20 | 12 | 2.22 | 67 | 54 | 212403931
GE | NS22H36MA4-**A | NCUU48CP4+TDR+TXV | NF80X100V5C | 35600 | 8.8 | 33600 | 20 | 12 | 2.24 | 66 | 54 | 212403930
GE | NS22H36MA4-**A | NCUC36BT4+TDR | NF97X060V3B | 35200 | 8.5 | 34800 | 20 | 11.7 | 2.12 | 63 | 52 | 212403887
GE | NS22H36MA4-**A | NCUC36BT4+TDR | NF97X040V3B | 35400 | 8.5 | 34800 | 20 | 12 | 2.12 | 63 | 52 | 212403886
GE | NS22H36MA4-**A | NCUC36BT4+TDR | NF97U070M3B | 35400 | 8.5 | 34800 | 20 | 12 | 2.12 | 63 | 52 | 212403885
GE | NS22H36MA4-**A | NCUC36BT4+TDR | NF96U070V3B | 35400 | 8.5 | 34800 | 20 | 12 | 2.12 | 63 | 52 | 212403884
GE | NS22H36MA4-**A | NCUC36BT4+TDR | NF96U045V3B | 35200 | 8.5 | 34800 | 19.5 | 11.7 | 2.1 | 63 | 52 | 212403883
GE | NS22H36MA4-**A | NCUC36BT4+TDR | NF80X080V4B | 35400 | 8.5 | 34800 | 20 | 12 | 2.14 | 63 | 51 | 212403882
GE | NS22H36MA4-**A | NCUC30BT4+TDR | NF97X060V3B | 34800 | 8.5 | 34600 | 19.5 | 11.7 | 2.1 | 64 | 52 | 212403879
GE | NS22H36MA4-**A | NCUC36BT4+TDR | NF80U090V4B | 35600 | 8.5 | 34800 | 20.5 | 12 | 2.16 | 63 | 51 | 212403881
GE | NS22H36MA4-**A | NCUC36AT4+TDR | NF80U070V3A | 35200 | 8.5 | 34800 | 20 | 11.7 | 2.12 | 63 | 52 | 212403880
GE | NS22H36MA4-**A | NCUC30BT4+TDR | NF97X040V3B | 35000 | 8.5 | 34600 | 19.5 | 11.7 | 2.12 | 64 | 52 | 212403878
GE | NS22H36MA4-**A | NCUC30BT4+TDR | NF97U070M3B | 35000 | 8.5 | 34600 | 19.5 | 11.7 | 2.12 | 64 | 52 | 212403877
GE | NS22H36MA4-**A | NCUC30BT4+TDR | NF96U045V3B | 34800 | 8.5 | 34800 | 19 | 11.7 | 2.1 | 63 | 52 | 212403875
GE | NS22H36MA4-**A | NCUC30BT4+TDR | NF96U070V3B | 35000 | 8.5 | 34600 | 19.5 | 11.7 | 2.12 | 64 | 52 | 212403876
GE | NS22H36MA4-**A | NCUC30BT4+TDR | NF80X080V4B | 35000 | 8.5 | 34600 | 19.5 | 11.7 | 2.12 | 63 | 52 | 212403874
GE | NS22H36MA4-**A | NCUC30BT4+TDR | NF80U090V4B | 35200 | 8.5 | 34600 | 20.5 | 12 | 2.14 | 63 | 52 | 212403873
GE | NS22H36MA4-**A | NCUC30AT4+TDR | NF80U070V3A | 34800 | 8.5 | 34600 | 19.5 | 11.7 | 2.12 | 64 | 52 | 212403872
GE | NS22H36MA4-**A | NCHC42CT4+TDR | NF97X080V5C | 36000 | 8.7 | 33800 | 19.5 | 11.7 | 2.16 | 67 | 54 | 212403871
GE | NS22H36MA4-**A | NCHC42CT4+TDR | NF97X080V4C | 36000 | 8.7 | 33800 | 19 | 11.7 | 2.18 | 67 | 54 | 212403870
GE | NS22H36MA4-**A | NCHC42CT4+TDR | NF97U110M5C | 35800 | 8.7 | 33400 | 19.5 | 12 | 2.18 | 66 | 54 | 212403869
GE | NS22H36MA4-**A | NCHC42CT4+TDR | NF97U090M5C | 36000 | 8.7 | 33800 | 19 | 11.7 | 2.16 | 66 | 54 | 212403868
GE | NS22H36MA4-**A | NCHC42CT4+TDR | NF97U090M4C | 35800 | 8.7 | 33600 | 19.5 | 11.7 | 2.16 | 67 | 54 | 212403867
GE | NS22H36MA4-**A | NCHC42CT4+TDR | NF97U090M3C | 35600 | 8.7 | 33400 | 19 | 11.7 | 2.16 | 67 | 54 | 212403866
GE | NS22H36MA4-**A | NCHC42CT4+TDR | NF96U110V5C | 35800 | 8.7 | 33400 | 19.5 | 12 | 2.18 | 67 | 54 | 212403865
GE | NS22H36MA4-**A | NCHC42CT4+TDR | NF96U090V5C | 35800 | 8.7 | 33600 | 19 | 12 | 2.16 | 67 | 54 | 212403864
GE | NS22H36MA4-**A | NCHC42CT4+TDR | NF96U090V3C | 35800 | 8.7 | 33600 | 19.5 | 11.7 | 2.16 | 67 | 54 | 212403863
GE | NS22H36MA4-**A | NCHC42CT4+TDR | NF80X100V5C | 36000 | 8.7 | 33600 | 19.5 | 12 | 2.18 | 67 | 54 | 212403862
GE | NS22H36MA4-**A | NCHC36CT4+TDR | NF97X080V5C | 35000 | 8.5 | 34800 | 20 | 11.7 | 2.04 | 66 | 53 | 212403860
GE | NS22H36MA4-**A | NCHC42CT4+TDR | NF080U110V5C | 36000 | 8.7 | 34000 | 19.5 | 12 | 2.18 | 66 | 54 | 212403861
GE | NS22H36MA4-**A | NCHC36CT4+TDR | NF97X080V4C | 35000 | 8.5 | 34800 | 19.5 | 11.7 | 2.04 | 66 | 52 | 212403859
GE | NS22H36MA4-**A | NCHC36CT4+TDR | NF97U110M5C | 34800 | 8.5 | 34400 | 20 | 11.7 | 2.04 | 66 | 52 | 212403858
GE | NS22H36MA4-**A | NCHC36CT4+TDR | NF97U090M5C | 35000 | 8.5 | 34800 | 19.5 | 11.7 | 2.04 | 66 | 52 | 212403857
GE | NS22H36MA4-**A | NCHC36CT4+TDR | NF97U090M4C | 35000 | 8.5 | 35000 | 19.5 | 11.7 | 2.02 | 66 | 52 | 212403856
GE | NS22H36MA4-**A | NCHC36CT4+TDR | NF97U090M3C | 34600 | 8.5 | 34400 | 19.5 | 11.7 | 2.02 | 66 | 52 | 212403855
GE | NS22H36MA4-**A | NCHC36CT4+TDR | NF96U110V5C | 34800 | 8.5 | 34400 | 20 | 11.7 | 2.04 | 66 | 52 | 212403854
GE | NS22H36MA4-**A | NCHC36CT4+TDR | NF96U090V5C | 34800 | 8.5 | 34600 | 19.5 | 11.7 | 2.04 | 66 | 52 | 212403853
GE | NS22H36MA4-**A | NCHC36CT4+TDR | NF96U090V3C | 34800 | 8.5 | 34600 | 20 | 11.7 | 2.02 | 66 | 52 | 212403852
GE | NS22H36MA4-**A | NCHC36CT4+TDR | NF80X100V5C | 35000 | 8.5 | 34600 | 20 | 11.7 | 2.04 | 66 | 52 | 212403851
GE | NS22H36MA4-**A | NCHC36CT4+TDR | NF080U110V5C | 35400 | 8.5 | 35000 | 20 | 11.7 | 2.04 | 66 | 52 | 212403850
GE | NS22H36MA4-**A | NCHC30BT4+TDR | NF97X060V3B | 34800 | 8.5 | 34800 | 19 | 11 | 2.08 | 66 | 53 | 212403849
GE | NS22H36MA4-**A | NCHC30BT4+TDR | NF97X040V3B | 35000 | 8.5 | 34800 | 19 | 11.7 | 2.1 | 66 | 53 | 212403848
AIREASE | 4SHP17LE118P-**A | EAH1P30B*+TDR+TXV | A97US2V060B12X | 18000 | 8.1 | 17400 | 16.8 | 14 | 1.98 | 61 | 47 | 211734874
ARMSTRONG AIR | 4SHP17LE118P-**A | EAH1P30B*+TDR+TXV | A97US2V060B12X | 18000 | 8.1 | 17400 | 16.8 | 14 | 1.98 | 61 | 47 | 211734872
ALLIED | 4HP17L18P-**A | EAH1P24B*+TDR+TXV | 92G1UH030BE12 | 18000 | 8.1 | 18000 | 16 | 13.5 | 2.04 | 62 | 48 | 211734550
ROYALTON | 4HP17L18P-**A | EAH1P24B*+TDR+TXV | 92G1UH030BE12 | 18000 | 8.1 | 18000 | 16 | 13.5 | 2.04 | 62 | 48 | 211734547
CONCORD | 4HP17L18P-**A | EAH1P24B*+TDR+TXV | 92G1UH030BE12 | 18000 | 8.1 | 18000 | 16 | 13.5 | 2.04 | 62 | 48 | 211734546
DUCANE | 4HP17L18P-**A | EAH1P24B*+TDR+TXV | 92G1UH030BE12 | 18000 | 8.1 | 18000 | 16 | 13.5 | 2.04 | 62 | 48 | 211734545
ARMSTRONG AIR | 4SHP22LX124P-**A | EAC4X30B+TDR | A80UH1E090B16 | 24000 | 8.5 | 23600 | 18 | 12.5 | 1.94 | 61 | 69 | 211709485
ARMSTRONG AIR | 4SHP22LX124P-**A | EAC4X30B+TDR | A80UH1E070B12 | 24000 | 8.5 | 23200 | 20 | 13 | 1.96 | 60 | 69 | 211709484
ARMSTRONG AIR | 4SHP22LX124P-**A | EAC4X30B+TDR | A96US2V070B12 | 23800 | 8.5 | 23600 | 20 | 13 | 1.96 | 60 | 68 | 211709483
ARMSTRONG AIR | 4SHP22LX124P-**A | EAC4X30B+TDR | A96UH2E070B12 | 24000 | 8.5 | 23600 | 20 | 12.5 | 1.96 | 61 | 69 | 211709482
ARMSTRONG AIR | 4SHP22LX124P-**A | EAC4X30B+TDR | A96US2V045B12 | 23600 | 8.5 | 23600 | 20 | 12.5 | 1.96 | 61 | 69 | 211709481
ARMSTRONG AIR | 4SHP22LX124P-**A | EAC4X30B+TDR | A96UH2E045B12 | 24000 | 8.5 | 23600 | 19.5 | 12.5 | 1.94 | 61 | 69 | 211709480
ARMSTRONG AIR | 4SHP22LX124P-**A | EAC4X30B+TDR | A80UH2E090B16 | 24000 | 8.5 | 23600 | 18 | 12.5 | 1.94 | 61 | 69 | 211709479
ARMSTRONG AIR | 4SHP22LX124P-**A | EAC4X30B+TDR | A80UH2E090B12 | 24000 | 8.5 | 23600 | 20.5 | 12.5 | 1.96 | 61 | 69 | 211709478
ARMSTRONG AIR | 4SHP22LX124P-**A | EAC4X30B+TDR | A80UH1E080B16X | 24000 | 8.2 | 23800 | 17 | 12 | 1.92 | 61 | 69 | 211709477
ARMSTRONG AIR | 4SHP22LX124P-**A | EAC4X24B+TDR | A97USMV070B12 | 23800 | 8.5 | 23600 | 21 | 13.5 | 1.92 | 62 | 67 | 211709476
ARMSTRONG AIR | 4SHP22LX124P-**A | EAC4X24B+TDR | A97US2V060B12X | 23800 | 8.5 | 23600 | 20.5 | 13.5 | 1.9 | 62 | 67 | 211709475
ARMSTRONG AIR | 4SHP22LX124P-**A | EAC4X24B+TDR | A97US2V040B12X | 23800 | 8.5 | 23600 | 21 | 13.5 | 1.92 | 62 | 67 | 211709474
ARMSTRONG AIR | 4SHP22LX124P-**A | EAC4X24B+TDR | A80US2V090B16L | 23800 | 8.5 | 23600 | 20.5 | 13.5 | 1.92 | 62 | 67 | 211709473
ARMSTRONG AIR | 4SHP22LX124P-**A | EAC4X24B+TDR | A80US2V090B16 | 23800 | 8.5 | 23600 | 20.5 | 13.5 | 1.92 | 62 | 67 | 211709472
ARMSTRONG AIR | 4SHP22LX124P-**A | EAC4X24B+TDR | A80US2V090B12 | 23800 | 8.5 | 23600 | 21 | 13.5 | 1.92 | 62 | 67 | 211709471
ARMSTRONG AIR | 4SHP22LX124P-**A | EAC4X24B+TDR | A80US2V080B16X | 23600 | 8.5 | 23800 | 20 | 13 | 1.9 | 62 | 66 | 211709470
ARMSTRONG AIR | 4SHP22LX124P-**A | EAC4X24B+TDR | A96UH1E070B12 | 24000 | 8.5 | 23800 | 20 | 13 | 1.9 | 62 | 67 | 211709469
ARMSTRONG AIR | 4SHP22LX124P-**A | EAC4X24B+TDR | A96UH1E045B12 | 24000 | 8.5 | 23800 | 20 | 13 | 1.9 | 62 | 67 | 211709468
ARMSTRONG AIR | 4SHP22LX124P-**A | EAC4X24B+TDR | A96UH1E030B12 | 24000 | 8.5 | 23800 | 21.5 | 13 | 1.9 | 62 | 66 | 211709467
ARMSTRONG AIR | 4SHP22LX124P-**A | EAC4X24B+TDR | A93UH1E070B12 | 24000 | 8.5 | 23600 | 21.5 | 13.5 | 1.9 | 62 | 67 | 211709466
ARMSTRONG AIR | 4SHP22LX124P-**A | EAC4X24B+TDR | A93UH1E045B12 | 24000 | 8.5 | 23800 | 21 | 13.5 | 1.9 | 62 | 66 | 211709465
ARMSTRONG AIR | 4SHP22LX124P-**A | EAC4X24B+TDR | A93UH1E030B12 | 24000 | 8.5 | 23800 | 21 | 13 | 1.9 | 62 | 67 | 211709464
ARMSTRONG AIR | 4SHP22LX124P-**A | EAC4X24B+TDR | A80UH1E090B16 | 24000 | 8.5 | 23800 | 18.5 | 13 | 1.9 | 62 | 67 | 211709463
ARMSTRONG AIR | 4SHP22LX124P-**A | EAC4X24B+TDR | A80UH1E070B12 | 24000 | 8.5 | 23200 | 20.5 | 14 | 1.9 | 63 | 67 | 211709462
ARMSTRONG AIR | 4SHP22LX124P-**A | EAC4X24B+TDR | A96US2V070B12 | 23800 | 8.5 | 23600 | 21 | 13.5 | 1.92 | 62 | 67 | 211709461
ARMSTRONG AIR | 4SHP22LX124P-**A | EAC4X24B+TDR | A96UH2E070B12 | 24000 | 8.5 | 23800 | 20.5 | 13.5 | 1.9 | 62 | 66 | 211709460
ARMSTRONG AIR | 4SHP22LX124P-**A | EAC4X24B+TDR | A96US2V045B12 | 23800 | 8.5 | 23800 | 20.5 | 13.5 | 1.9 | 62 | 66 | 211709459
ARMSTRONG AIR | 4SHP22LX124P-**A | EAC4X24B+TDR | A96UH2E045B12 | 24000 | 8.5 | 23800 | 20.5 | 13.5 | 1.9 | 62 | 66 | 211709458
ARMSTRONG AIR | 4SHP22LX124P-**A | EAC4X24B+TDR | A80UH2E090B16 | 24000 | 8.5 | 23800 | 18.5 | 13 | 1.9 | 62 | 67 | 211709457
ARMSTRONG AIR | 4SHP22LX124P-**A | EAC4X24B+TDR | A80UH2E090B12 | 24000 | 8.5 | 23600 | 21.5 | 13.5 | 1.92 | 62 | 67 | 211709456
ARMSTRONG AIR | 4SHP22LX124P-**A | EAC4X24B+TDR | A80UH1E080B16X | 24000 | 8.2 | 24000 | 17.5 | 12.5 | 1.88 | 63 | 67 | 211709455
ARMSTRONG AIR | 4SHP22LX124P-**A | EAC4X24A+TDR | A80US2V070A12L | 23800 | 8.5 | 23600 | 20.5 | 13.5 | 1.9 | 62 | 67 | 211709454
ARMSTRONG AIR | 4SHP22LX124P-**A | EAC4X24A+TDR | A80US2V070A12 | 23800 | 8.5 | 23600 | 20.5 | 13.5 | 1.9 | 62 | 67 | 211709453
ARMSTRONG AIR | 4SHP22LX124P-**A | EAC4X24A+TDR | A80US2V060A12X | 23800 | 8.5 | 23600 | 20.5 | 13.5 | 1.92 | 62 | 67 | 211709452
ARMSTRONG AIR | 4SHP22LX124P-**A | EAC4X24A+TDR | A80UH1E070A12 | 24000 | 8.5 | 23200 | 20.5 | 13.5 | 1.9 | 63 | 67 | 211709451
ARMSTRONG AIR | 4SHP22LX124P-**A | EAC4X24A+TDR | A80UH1E045A12 | 23400 | 8.5 | 22800 | 21 | 13.5 | 1.86 | 62 | 67 | 211709450
ARMSTRONG AIR | 4SHP22LX124P-**A | EAC4X24A+TDR | A80UH2E070A12 | 24000 | 8.5 | 23600 | 21.5 | 13.5 | 1.92 | 62 | 67 | 211709449
ARMSTRONG AIR | 4SHP22LX124P-**A | EAC4X24A+TDR | A80UH2E045A12 | 23600 | 8.5 | 23000 | 21.5 | 13.5 | 1.9 | 62 | 67 | 211709448
ARMSTRONG AIR | 4SHP22LX124P-**A | EAC4X24A+TDR | A80UH1E060A12X | 24000 | 8.5 | 23600 | 21.5 | 13.5 | 1.9 | 62 | 67 | 211709447
ARMSTRONG AIR | 4SHP22LX124P-**A | EAC4X24A+TDR | A80UH1E040A12X | 24000 | 8.5 | 23600 | 21.5 | 13.5 | 1.9 | 62 | 67 | 211709446
ARMSTRONG AIR | 4SHP22LX124P-**A | ED1P24B+TDR+TXV | A97DSMV070B12 | 23400 | 8.8 | 23200 | 21 | 13.5 | 2.06 | 65 | 65 | 211709445
ARMSTRONG AIR | 4SHP22LX124P-**A | ED1P24B+TDR+TXV | A80DS2V090B16 | 23200 | 8.8 | 23400 | 20 | 13 | 2.04 | 65 | 65 | 211709444
ARMSTRONG AIR | 4SHP22LX124P-**A | ED1P24B+TDR+TXV | A96DF1E070B16 | 23600 | 8.8 | 23200 | 19.5 | 13 | 2.04 | 65 | 65 | 211709443
ARMSTRONG AIR | 4SHP22LX124P-**A | ED1P24B+TDR+TXV | A96DF1E045B12 | 23600 | 8.8 | 23200 | 20.5 | 13 | 2.04 | 65 | 65 | 211709442
ARMSTRONG AIR | 4SHP22LX124P-**A | ED1P24B+TDR+TXV | A93DF1E070B12 | 23600 | 8.8 | 23200 | 21 | 13 | 2.06 | 64 | 65 | 211709441
ARMSTRONG AIR | 4SHP22LX124P-**A | ED1P24B+TDR+TXV | A93DF1E045B12 | 23600 | 8.8 | 23200 | 21 | 13 | 2.06 | 64 | 65 | 211709440
ARMSTRONG AIR | 4SHP22LX124P-**A | ED1P24B+TDR+TXV | A80DF1E070B12 | 23600 | 8.8 | 23200 | 20 | 13 | 2.04 | 65 | 65 | 211709438
ARMSTRONG AIR | 4SHP22LX124P-**A | ED1P24B+TDR+TXV | A80DF1E090B16 | 23600 | 8.7 | 23400 | 18.5 | 13 | 2.04 | 65 | 65 | 211709439
ARMSTRONG AIR | 4SHP22LX124P-**A | ED1P24B+TDR+TXV | A96DS2V070B16 | 23200 | 8.8 | 23400 | 20 | 13 | 2.02 | 65 | 65 | 211709437
ARMSTRONG AIR | 4SHP22LX124P-**A | ED1P24B+TDR+TXV | A96DF2E070B16 | 23400 | 8.7 | 23200 | 19.5 | 13 | 2.02 | 64 | 65 | 211709436
ARMSTRONG AIR | 4SHP22LX124P-**A | ED1P24B+TDR+TXV | A96DS2V045B12 | 23400 | 8.8 | 23200 | 20.5 | 13 | 2.06 | 65 | 65 | 211709435
ARMSTRONG AIR | 4SHP22LX124P-**A | ED1P24B+TDR+TXV | A96DF2E045B12 | 23400 | 8.8 | 23200 | 19.5 | 13 | 2.04 | 64 | 65 | 211709434
ARMSTRONG AIR | 4SHP22LX124P-**A | ED1P24A+TDR+TXV | A80DS2V070A12 | 23400 | 8.8 | 23200 | 20.5 | 13.5 | 2.08 | 65 | 65 | 211709433
ARMSTRONG AIR | 4SHP22LX124P-**A | ED1P24A+TDR+TXV | A80DF1E070A12 | 23600 | 8.8 | 23000 | 19.5 | 13.5 | 2.06 | 65 | 65 | 211709432
ARMSTRONG AIR | 4SHP22LX124P-**A | ED1P24A+TDR+TXV | A80DF1E045A12 | 23600 | 8.8 | 23000 | 21 | 13 | 2.04 | 65 | 65 | 211709431
ARMSTRONG AIR | 4SHP22LX124P-**A | BCE7S24M*4X |  | 23800 | 8.8 | 23000 | 20.5 | 13 | 2.08 | 63 | 67 | 211709430
LENNOX | EL22XPV-024-230A** | CX35-24A+TDR | SL280UH060NV36A* | 23800 | 8.5 | 23600 | 20.5 | 13.5 | 1.92 | 62 | 67 | 211694807
LENNOX | EL22XPV-024-230A** | CX35-24A+TDR | EL180UH040NE36A* | 24000 | 8.5 | 23600 | 21.5 | 13.5 | 1.9 | 62 | 67 | 211694795
LENNOX | EL22XPV-024-230A** | CX35-24A+TDR | ML180UH070XE36A* | 24000 | 8.5 | 23200 | 20.5 | 13.5 | 1.9 | 63 | 67 | 211694806
LENNOX | EL22XPV-024-230A** | CX35-24A+TDR | ML180UH070V36A* | 23800 | 8.5 | 23200 | 21.5 | 13.5 | 1.9 | 62 | 67 | 211694805
LENNOX | EL22XPV-024-230A** | CX35-24A+TDR | ML180UH070E36A* | 24000 | 8.5 | 23200 | 20.5 | 13.5 | 1.9 | 63 | 67 | 211694804
LENNOX | EL22XPV-024-230A** | CX35-24A+TDR | ML180UH045XE36A* | 23400 | 8.5 | 22800 | 21 | 13.5 | 1.86 | 62 | 67 | 211694803
LENNOX | EL22XPV-024-230A** | CX35-24A+TDR | ML180UH045V36A* | 23600 | 8.5 | 23000 | 21.5 | 13.5 | 1.88 | 62 | 67 | 211694802
LENNOX | EL22XPV-024-230A** | CX35-24A+TDR | ML180UH045E36A* | 23400 | 8.5 | 22800 | 21 | 13.5 | 1.86 | 62 | 67 | 211694801
LENNOX | EL22XPV-024-230A** | CBA27UHE-018-230*+TDR |  | 23800 | 8.7 | 22600 | 21 | 13 | 2.06 | 62 | 67 | 211694773
LENNOX | EL22XPV-024-230A** | CBA27UHE-030-230*+TDR |  | 24000 | 9 | 22400 | 22 | 14 | 2.34 | 64 | 72 | 211694775 | Cold Climate
LENNOX | EL22XPV-024-230A** | CBA27UHE-024-230*+TDR |  | 24000 | 8.8 | 23200 | 21 | 13 | 2.08 | 63 | 67 | 211694774
LENNOX | EL22XPV-024-230A** | CX35-30B+TDR | SLP99DF070XV36B* | 23800 | 8.5 | 23600 | 20 | 13 | 1.96 | 60 | 68 | 211694883
LENNOX | EL22XPV-024-230A** | CBA25UHV-030-230-** |  | 23800 | 8.8 | 22400 | 20.5 | 13.5 | 2.12 | 65 | 67 | 211694772
LENNOX | EL22XPV-024-230A** | CX35-30B+TDR | SLP99UH070XV36B* | 23800 | 8.5 | 23600 | 20 | 13 | 1.96 | 60 | 68 | 211694884
LENNOX | EL22XPV-024-230A** | CBA25UHV-024-230-** |  | 23800 | 8.8 | 22200 | 20.5 | 13 | 2.12 | 67 | 69 | 211694771
LENNOX | EL22XPV-024-230A** | CBA25UH-030-230-** |  | 24000 | 8.5 | 22800 | 16 | 12.5 | 2.08 | 65 | 67 | 211694770
LENNOX | EL22XPV-024-230A** | CX35-30B+TDR | SL297UH060NV36B* | 23600 | 8.5 | 23600 | 20 | 12.5 | 1.96 | 60 | 69 | 211694882
LENNOX | EL22XPV-024-230A** | CBA25UH-024-230-** |  | 23600 | 8.5 | 23400 | 18.5 | 13 | 2.06 | 63 | 65 | 211694769
LENNOX | EL22XPV-024-230A** | CX35-30B+TDR | SL297UH040NV36B* | 23600 | 8.5 | 23600 | 20 | 12.5 | 1.96 | 60 | 68 | 211694881
LENNOX | EL22XPV-024-230A** | C35-30B+TDR+TXV | SLP99UH070XV36B* | 23800 | 8.5 | 23600 | 20 | 13 | 1.96 | 60 | 68 | 211694768
LENNOX | EL22XPV-024-230A** | CX35-30B+TDR | SL280UH090XV48B* | 23800 | 8.5 | 23400 | 19.5 | 13 | 1.98 | 60 | 68 | 211694880
LENNOX | EL22XPV-024-230A** | C35-30B+TDR+TXV | SL280UH080NV48B* | 23600 | 8.5 | 23600 | 19.5 | 12.5 | 1.96 | 61 | 69 | 211694761
LENNOX | EL22XPV-024-230A** | C35-30B+TDR+TXV | SL280DF060NV36B* | 23600 | 8.5 | 23600 | 19 | 12.5 | 1.96 | 60 | 68 | 211694760
LENNOX | EL22XPV-024-230A** | C35-30B+TDR+TXV | ML180UH070XE36B* | 24000 | 8.5 | 23200 | 20 | 13 | 1.96 | 60 | 69 | 211694747
LENNOX | EL22XPV-024-230A** | CX35-30B+TDR | SL280UH090V48B* | 23800 | 8.5 | 23400 | 19.5 | 13 | 1.98 | 60 | 68 | 211694879
LENNOX | EL22XPV-024-230A** | C35-30B+TDR+TXV | ML196UH070XE48B* | 24000 | 8.2 | 23800 | 16.5 | 12 | 1.92 | 61 | 69 | 211694757
LENNOX | EL22XPV-024-230A** | C35-30B+TDR+TXV | ML296UH070XV36B* | 23800 | 8.5 | 23400 | 19.5 | 12.5 | 1.94 | 61 | 69 | 211694759
LENNOX | EL22XPV-024-230A** | C35-30B+TDR+TXV | ML296UH045XV36B* | 23600 | 8.5 | 23200 | 20 | 12.5 | 1.92 | 61 | 69 | 211694758
LENNOX | EL22XPV-024-230A** | C35-30B+TDR+TXV | ML193UH045XE36B* | 24000 | 8.5 | 23600 | 20 | 12.5 | 1.96 | 61 | 69 | 211694752
LENNOX | EL22XPV-024-230A** | C35-30B+TDR+TXV | ML196UH070XE36B* | 24000 | 8.5 | 23600 | 19.5 | 12.5 | 1.96 | 61 | 69 | 211694756
LENNOX | EL22XPV-024-230A** | C35-30B+TDR+TXV | ML196UH045XE36B* | 24000 | 8.5 | 23600 | 19.5 | 12.5 | 1.94 | 61 | 69 | 211694755
LENNOX | EL22XPV-024-230A** | C35-30B+TDR+TXV | ML196UH030XE36B* | 23400 | 8.5 | 23000 | 20 | 12.5 | 1.92 | 60 | 69 | 211694754
LENNOX | EL22XPV-024-230A** | C35-30B+TDR+TXV | ML193UH070XE36B* | 24000 | 8.5 | 23600 | 20.5 | 13 | 1.96 | 60 | 68 | 211694753
LENNOX | EL22XPV-024-230A** | C35-30B+TDR+TXV | ML193UH030XE36B* | 23200 | 8.5 | 22800 | 20 | 12.5 | 1.9 | 61 | 69 | 211694751
LENNOX | EL22XPV-024-230A** | C35-30B+TDR+TXV | ML180UH070V36B* | 23800 | 8.5 | 23200 | 21 | 13 | 1.96 | 60 | 69 | 211694745
LENNOX | EL22XPV-024-230A** | C35-30B+TDR+TXV | ML180UH090V48B* | 24000 | 8.7 | 23400 | 21 | 12.5 | 1.96 | 61 | 69 | 211694749
LENNOX | EL22XPV-024-230A** | C35-30B+TDR+TXV | ML180UH090E48B* | 24000 | 8.5 | 23600 | 18 | 12.5 | 1.94 | 61 | 69 | 211694748
LENNOX | EL22XPV-024-230A** | C35-30B+TDR+TXV | ML180UH090XE48B* | 24000 | 8.5 | 23600 | 18 | 12.5 | 1.94 | 61 | 69 | 211694750
LENNOX | EL22XPV-024-230A** | C35-30B+TDR+TXV | ML180UH070V48B* | 24000 | 8.5 | 23200 | 20.5 | 13 | 1.98 | 61 | 69 | 211694746
LENNOX | EL22XPV-024-230A** | C35-30B+TDR+TXV | ML180UH070E36B* | 24000 | 8.5 | 23200 | 20 | 13 | 1.96 | 60 | 69 | 211694744
LENNOX | EL22XPV-024-230A** | C35-30B+TDR+TXV | EL296UH070XV36B* | 23800 | 8.5 | 23600 | 20 | 13 | 1.96 | 60 | 68 | 211694743
LENNOX | EL22XPV-024-230A** | C35-30B+TDR+TXV | EL296UH070XE36B* | 24000 | 8.5 | 23600 | 20 | 12.5 | 1.96 | 61 | 69 | 211694742
LENNOX | EL22XPV-024-230A** | C35-30B+TDR+TXV | EL296UH045XV36B* | 23600 | 8.5 | 23600 | 20 | 12.5 | 1.96 | 61 | 69 | 211694741
LENNOX | EL22XPV-024-230A** | C35-30B+TDR+TXV | EL296UH045XE36B* | 24000 | 8.5 | 23600 | 19.5 | 12.5 | 1.94 | 61 | 69 | 211694740
LENNOX | EL22XPV-024-230A** | C35-30B+TDR+TXV | EL280UH090E36B* | 24000 | 8.5 | 23600 | 20.5 | 12.5 | 1.96 | 61 | 69 | 211694737
LENNOX | EL22XPV-024-230A** | C35-30B+TDR+TXV | EL280UH090E48B* | 24000 | 8.5 | 23600 | 18 | 12.5 | 1.94 | 61 | 69 | 211694738
LENNOX | EL22XPV-024-230A** | C35-30B+TDR+TXV | EL280UH090XE48B* | 24000 | 8.5 | 23600 | 18 | 12.5 | 1.94 | 61 | 69 | 211694739
LENNOX | EL22XPV-024-230A** | C35-30B+TDR+TXV | EL196UH030XE36B* | 23400 | 8.5 | 23000 | 20 | 12.5 | 1.92 | 60 | 69 | 211694734
LENNOX | EL22XPV-024-230A** | C35-30B+TDR+TXV | EL196UH070XE36B* | 24000 | 8.5 | 23600 | 19.5 | 12.5 | 1.96 | 61 | 69 | 211694736
LENNOX | EL22XPV-024-230A** | C35-30B+TDR+TXV | EL196UH045XE36B* | 24000 | 8.5 | 23600 | 19.5 | 12.5 | 1.94 | 61 | 69 | 211694735
LENNOX | EL22XPV-024-230A** | CX35-30B+TDR | SL280UH090V36B* | 23800 | 8.5 | 23400 | 20 | 13 | 1.98 | 60 | 68 | 211694878
LENNOX | EL22XPV-024-230A** | C35-30B+TDR+TXV | EL195UH060NE36B* | 24000 | 8.5 | 23600 | 19.5 | 12.5 | 1.96 | 61 | 69 | 211694733
LENNOX | EL22XPV-024-230A** | C35-30A+TDR+TXV | SL280UH070V36A* | 23800 | 8.5 | 23600 | 19 | 13 | 1.96 | 60 | 68 | 211694729
LENNOX | EL22XPV-024-230A** | C35-30A+TDR+TXV | SL280UH070XV36A* | 23800 | 8.5 | 23600 | 19 | 13 | 1.96 | 60 | 68 | 211694730
LENNOX | EL22XPV-024-230A** | C35-30B+TDR+TXV | EL195UH040NE36B* | 24000 | 8.5 | 23600 | 19.5 | 12.5 | 1.94 | 61 | 69 | 211694732
LENNOX | EL22XPV-024-230A** | C35-30B+TDR+TXV | EL180UH080NE48B* | 24000 | 8.2 | 23800 | 17 | 12 | 1.92 | 61 | 69 | 211694731
ARMSTRONG AIR | 4SHP17LE130P-**A | EAH1P36C*+TDR+TXV | A96US2V110C16 | 29000 | 8.3 | 28400 | 15.6 | 12.5 | 2.24 | 65 | 52 | 211736039
AIREASE | 4SHP17LE130P-**A | EAH1P36C*+TDR+TXV | A96US2V110C16 | 29000 | 8.3 | 28400 | 15.6 | 12.5 | 2.24 | 65 | 52 | 211736041
ARMSTRONG AIR | 4SHP17LE118P-**A | EAH1P24B*+TDR+TXV | A97US2V040B12X | 18000 | 8.1 | 18000 | 16.4 | 13.5 | 2.05 | 62 | 48 | 211734637
AIREASE | 4SHP17LE118P-**A | EAH1P24B*+TDR+TXV | A96UH1E070B12 | 18000 | 8.1 | 17800 | 16 | 13.5 | 2.02 | 62 | 48 | 211734619
COMFORT-AIRE | HRG1**8S1R-**A | EAH1P24B*+TDR+TXV | GUH92C045B3M | 18000 | 8.1 | 18000 | 16.4 | 13.5 | 2.04 | 61 | 47 | 211734564
ROYALTON | 4HP17L18P-**A | EAH1P24B*+TDR+TXV | 95G1UH040BE12X | 18000 | 8.1 | 17800 | 16 | 13.5 | 2.01 | 62 | 48 | 211734417
AIREASE | 4SHP17LE118P-**A | EAH1P24B*+TDR+TXV | A97US2V040B12X | 18000 | 8.1 | 18000 | 16.4 | 13.5 | 2.05 | 62 | 48 | 211734639
ROYALTON | 4HP17L18P-**A | EAH1P24B*+TDR+TXV | 96G1UH030BE08 | 18000 | 8.1 | 18000 | 15.6 | 13 | 2.03 | 62 | 49 | 211734588
AC PRO | 4HP17L18P-**A | EAH1P24B*+TDR+TXV | 92G1UH070BE12 | 18000 | 8.1 | 17800 | 16.4 | 13.5 | 2.05 | 62 | 48 | 211734573
AC PRO | 4HP17L18P-**A | EAH1P24B*+TDR+TXV | 96G2UH070BE12 | 18000 | 8.1 | 17600 | 16 | 13.5 | 2.04 | 63 | 48 | 211734486
CONCORD | 4HP17L18P-**A | EAH1P24B*+TDR+TXV | 96G1UH045BE12 | 18000 | 8.1 | 17800 | 16 | 13.5 | 2.02 | 62 | 48 | 211734603
ARMSTRONG AIR | 4SHP17LE118P-**A | EAH1P24B*+TDR+TXV | A93UH1E030B12 | 18000 | 8.1 | 18000 | 16 | 13.5 | 2.04 | 62 | 48 | 211734551
AC PRO | 4HP17L18P-**A | EAH1P24B*+TDR+TXV | 96G2UH045BE12 | 18000 | 8.1 | 17800 | 16.4 | 13.5 | 2.04 | 62 | 48 | 211734464
AIREASE | 4SHP17LE136P-**A | EAH1P42C*+TDR+TXV | A97US2V080C20X | 36000 | 8.1 | 33600 | 16.2 | 13 | 2.2 | 68 | 55 | 211738319
AC PRO | 4HP17L36P-**AA | EAH1P42C*+TDR+TXV | 80G2UH110CE20 | 36000 | 8.1 | 33000 | 16.6 | 13.5 | 2.24 | 68 | 55 | 211738074
DUCANE | 4HP17L36P-**AA | EAH1P42C*+TDR+TXV | 80G2UH110CE20 | 36000 | 8.1 | 33000 | 16.6 | 13.5 | 2.24 | 68 | 55 | 211738070
CONCORD | 4HP17L36P-**AA | EAH1P42C*+TDR+TXV | 80G2UH110CE20 | 36000 | 8.1 | 33000 | 16.6 | 13.5 | 2.24 | 68 | 55 | 211738072
AIREASE | 4SHP17LE136P-**A | EAH1P42C*+TDR+TXV | A80UH2E110C20 | 36000 | 8.1 | 33000 | 16.6 | 13.5 | 2.24 | 68 | 55 | 211738066
ARMSTRONG AIR | 4SHP17LE136P-**A | EAH1P42C*+TDR+TXV | A80UH2E110C20 | 36000 | 8.1 | 33000 | 16.6 | 13.5 | 2.24 | 68 | 55 | 211738064
TRANE | 4TWL9036A1 | 4TXCC005DS3 | S9V2C100U4PSB+RP | 35400 | 8.7 | 34000 | 16.5 | 11.5 | 2.23 | 69 | 54 | 201921836
TRANE | 4TWL9036A1 | 4TXCC005DS3 | *DD2C100ACV5 | 33600 | 8.2 | 33000 | 15.5 | 10 | 2.1 | 71 | 56 | 201921826
TRANE | 4TWL9036A1 | 4TXCC005DS3 | *DHMC100ACV4 | 33600 | 8.2 | 33000 | 15.5 | 10 | 2.12 | 71 | 56 | 201921825
TRANE | 4TWL9036A1 | 4TXCC005DS3 | *UHMC100ACV4 | 35800 | 8.7 | 34000 | 17 | 11.5 | 2.21 | 69 | 54 | 201921823
TRANE | 4TWL9036A1 | 4TXCC005DS3 | *UD2C100ACV5 | 36000 | 8.7 | 34000 | 17 | 11.5 | 2.23 | 70 | 55 | 201921822
TRANE | 4TWL9036A1 | 4TXCC005DS3 | *UD2C080ACV4 | 35800 | 8.7 | 34000 | 17 | 11.5 | 2.2 | 69 | 54 | 201921821
TRANE | 4TWL9036A1 | 4TXCB006DS3 | *DHMB080ACV3 | 34200 | 8.7 | 32600 | 16 | 10 | 2.24 | 71 | 57 | 201921819
TRANE | 4TWL9036A1 | 4TXCB006DS3 | *DD2B060ACV3 | 34600 | 8.7 | 32800 | 16 | 10 | 2.24 | 71 | 56 | 201921818
TRANE | 4TWL9036A1 | 4TXCB006DS3 | *DD2B080ACV3 | 34400 | 8.7 | 32600 | 16 | 10 | 2.24 | 71 | 56 | 201921817
TRANE | 4TWL9036A1 | 4TXCB006DS3 | *DHMB060BCV3 | 34200 | 8.7 | 32800 | 16 | 10 | 2.23 | 71 | 56 | 201921816
TRANE | 4TWL9036A1 | 4TXCB004DS3 | *DD2B060ACV3 | 33600 | 8.2 | 33200 | 15.5 | 10 | 2.14 | 70 | 56 | 201921815
TRANE | 4TWL9036A1 | 4TXCB004DS3 | *DD2B080ACV3 | 33400 | 8.2 | 33200 | 15.5 | 10 | 2.15 | 70 | 55 | 201921812
TRANE | 4TWL9036A1 | 4TXCB004DS3 | *UD2B060ACV3 | 35400 | 8.5 | 34400 | 16.5 | 11 | 2.17 | 70 | 55 | 201921811
TRANE | 4TWL9036A1 | 4TXCB004DS3 | S9V2B080D3PSB+RP | 33000 | 8.2 | 33000 | 15.5 | 10 | 2.12 | 70 | 56 | 201921810
TRANE | 4TWL9036A1 | 4TXCB004DS3 | *DHMB080ACV3 | 33200 | 8.2 | 33200 | 15.5 | 10 | 2.12 | 70 | 56 | 201921809
TRANE | 4TWL9036A1 | 4TXCB004DS3 | *DHMB060BCV3 | 33200 | 8.2 | 33400 | 15.5 | 10 | 2.12 | 70 | 56 | 201921808
TRANE | 4TWL9036A1 | 4PX*CU60BS3 | *UD2C080ACV4 | 37600 | 8.7 | 33000 | 18 | 12 | 2.34 | 70 | 55 | 201921770
TRANE | 4TWL9036A1 | 4PX*CU60BS3 | *UD2C100ACV5 | 37800 | 8.7 | 33200 | 18 | 11.7 | 2.32 | 70 | 55 | 201921763
TRANE | 4TWL9036A1 | 4PX*CU48BS3 | *UD2C100ACV5 | 37200 | 8.7 | 33800 | 17.5 | 11.5 | 2.32 | 70 | 55 | 201921761
TRANE | 4TWL9036A1 | 4PX*CU48BS3 | S9V2C100U4PSB+RP | 36600 | 8.7 | 33600 | 17.5 | 11.7 | 2.34 | 69 | 55 | 201921758
TRANE | 4TWL9036A1 | 4PX*CU48BS3 | *UHMC100ACV4 | 37200 | 8.7 | 33600 | 18 | 11.7 | 2.35 | 70 | 55 | 201921746
TRANE | 4TWL9036A1 | 4PX*CU48BS3 | *UD2C080ACV4 | 37000 | 8.7 | 33400 | 17.5 | 11.7 | 2.34 | 70 | 55 | 201921741
TRANE | 4TWL9036A1 | 4PX*CU42BS3 | *UD2C080ACV4 | 37000 | 8.7 | 34000 | 17 | 11.7 | 2.31 | 69 | 54 | 201921732
TRANE | 4TWL9036A1 | 4PX*CU42BS3 | *UD2C100ACV5 | 37200 | 8.7 | 34400 | 17 | 11.5 | 2.29 | 69 | 54 | 201921730
TRANE | 4TWL9036A1 | 4PX*CU42BS3 | *UHMC100ACV4 | 37000 | 8.7 | 34000 | 17.5 | 11.7 | 2.34 | 69 | 54 | 201921727
TRANE | 4TWL9036A1 | 4PX*CU42BS3 | S9V2C100U4PSB+RP | 36600 | 8.7 | 34000 | 17 | 11.7 | 2.33 | 69 | 54 | 201921714
TRANE | 4TWL9036A1 | 4PX*CU36BS3 | *UD2C080ACV4 | 35800 | 8.7 | 34000 | 17 | 11.5 | 2.2 | 69 | 54 | 201921710
TRANE | 4TWL9036A1 | 4PX*CU36BS3 | *UD2C100ACV5 | 36000 | 8.7 | 34000 | 17 | 11.5 | 2.23 | 70 | 55 | 201921709
TRANE | 4TWL9036A1 | 4PX*CU36BS3 | *UHMC100ACV4 | 35800 | 8.7 | 34000 | 17 | 11.5 | 2.27 | 69 | 54 | 201921708
TRANE | 4TWL9036A1 | 4PX*CU36BS3 | S9V2C100U4PSB+RP | 35400 | 8.7 | 34000 | 16.5 | 11.5 | 2.24 | 69 | 54 | 201921702
TRANE | 4TWL9036A1 | 4PX*CD60BS3+HORIZ-RT | *UD2C080ACV4 | 37600 | 8.5 | 33000 | 18 | 12 | 2.29 | 70 | 55 | 201921700
TRANE | 4TWL9036A1 | 4PX*CD60BS3+HORIZ-RT | *UD2C100ACV5 | 37800 | 8.5 | 33200 | 18 | 11.7 | 2.27 | 69 | 55 | 201921699
TRANE | 4TWL9036A1 | 4PX*CD60BS3 | *DD2C100ACV5 | 37400 | 8.5 | 33200 | 18 | 11.7 | 2.27 | 69 | 55 | 201921698
TRANE | 4TWL9036A1 | 4PX*CD60BS3 | *DHMC100ACV4 | 37400 | 8.5 | 33200 | 18 | 11.7 | 2.26 | 70 | 55 | 201921697
TRANE | 4TWL9036A1 | 4PX*CD42BS3 | S9V2C100D4PSB+RP | 37000 | 8.2 | 34000 | 17 | 12 | 2.17 | 69 | 54 | 201921676
TRANE | 4TWL9036A1 | 4PX*CD42BS3 | *DD2C100ACV5 | 37200 | 8.2 | 34200 | 17 | 11.7 | 2.16 | 69 | 54 | 201921674
TRANE | 4TWL9036A1 | 4PX*CD42BS3 | *DHMC100ACV4 | 37400 | 8.2 | 34200 | 17 | 11.5 | 2.14 | 70 | 54 | 201921673
TRANE | 4TWL9036A1 | 4PX*CD36BS3+HORIZ-RT | *UD2C100ACV5 | 36000 | 8.2 | 34600 | 17.5 | 11.2 | 2.15 | 69 | 54 | 201921668
TRANE | 4TWL9036A1 | 4PX*CD36BS3+HORIZ-RT | *UD2C080ACV4 | 35800 | 8.2 | 34400 | 17.5 | 11.5 | 2.11 | 69 | 54 | 201921667
TRANE | 4TWL9036A1 | 4PX*CD36BS3 | S9V2C100D4PSB+RP | 35600 | 8.2 | 34600 | 17 | 11.5 | 2.15 | 68 | 54 | 201921664
TRANE | 4TWL9036A1 | 4PX*BU36BS3 | *UD2B060ACV3 | 35400 | 8.5 | 34400 | 16.5 | 11 | 2.2 | 70 | 55 | 201921662
AMERICAN STANDARD | 4A6L6036A1 | 4PX*BU42BS3 | S9X2B080U4PSB | 36200 | 8.1 | 33800 | 15.2 | 12 | 2.1 | 65 | 50 | 203495373
TRANE | 4TWL9048A1 | 4PX*CU48BS3 | S9V2C100U5PSB+RP | 47500 | 9 | 44000 | 18.5 | 11.5 | 2.25 | 74 | 59 | 201921936
TRANE | 4TWL9048A1 | 4PX*CU48BS3 | S9V2C100U4PSB+RP | 47500 | 9 | 44000 | 19 | 11.5 | 2.26 | 73 | 59 | 201921935
TRANE | 4TWL9048A1 | 4PX*CU48BS3 | *UD2C100ACV5 | 47500 | 9 | 44000 | 19 | 11.5 | 2.25 | 74 | 59 | 201921933
TRANE | 4TWL9048A1 | 4PX*CU48BS3 | *UD2C080ACV4 | 47000 | 9 | 44000 | 19 | 11.5 | 2.26 | 73 | 59 | 201921930
TRANE | 4TWL9048A1 | 4PX*CU48BS3 | S9V2C080U5PSB+RP | 47500 | 9 | 44000 | 19 | 11.5 | 2.24 | 74 | 59 | 201921928
TRANE | 4TWL9048A1 | 4PX*CU48BS3 | *UHMC100ACV4 | 47000 | 9 | 44000 | 19 | 11.7 | 2.26 | 73 | 59 | 201921927
TRANE | 4TWL9048A1 | 4PX*CU42BS3 | *UHMC100ACV4 | 47500 | 8.7 | 44500 | 19 | 11.7 | 2.22 | 73 | 58 | 201921926
TRANE | 4TWL9048A1 | 4PX*CU42BS3 | S9V2C100U5PSB+RP | 47500 | 8.7 | 44500 | 18 | 11.5 | 2.22 | 73 | 58 | 201921924
TRANE | 4TWL9048A1 | 4PX*CU42BS3 | S9V2C100U4PSB+RP | 47500 | 8.7 | 44500 | 19 | 11.5 | 2.22 | 73 | 58 | 201921923
TRANE | 4TWL9048A1 | 4PX*CU42BS3 | S9V2C080U5PSB+RP | 47500 | 8.7 | 44500 | 19 | 11.5 | 2.22 | 73 | 58 | 201921922
TRANE | 4TWL9048A1 | 4PX*CU42BS3 | *UD2C080ACV4 | 47500 | 8.7 | 44500 | 19 | 11.5 | 2.23 | 73 | 58 | 201921921
TRANE | 4TWL9048A1 | 4PX*CU42BS3 | *UD2C100ACV5 | 47500 | 8.7 | 44500 | 19 | 11.5 | 2.2 | 73 | 58 | 201921919
TRANE | 4TWL9048A1 | 4PX*CD60BS3+HORIZ-RT | *UD2C080ACV4 | 48500 | 8.7 | 43500 | 19 | 11.7 | 2.21 | 73 | 58 | 201921911
TRANE | 4TWL9048A1 | 4PX*CD60BS3+HORIZ-RT | *UD2C100ACV5 | 48500 | 8.7 | 44000 | 19 | 11.2 | 2.18 | 73 | 59 | 201921908
TRANE | 4TWL9048A1 | 4PX*CD60BS3 | *DD2C100ACV5 | 48000 | 8.7 | 43500 | 19 | 11.7 | 2.19 | 73 | 59 | 201921904
TRANE | 4TWL9048A1 | 4PX*CD60BS3 | *DHMC100ACV4 | 48000 | 8.7 | 43500 | 19 | 11.5 | 2.18 | 74 | 59 | 201921903
TRANE | 4TWL9048A1 | 4PX*CD60BS3 | S9V2C100D4PSB+RP | 48500 | 8.7 | 43500 | 19 | 11.7 | 2.21 | 73 | 59 | 201921901
TRANE | 4TWL9048A1 | 4PX*CD60BS3 | S9V2C100D5PSB+RP | 48500 | 8.7 | 43500 | 19 | 11.7 | 2.21 | 73 | 59 | 201921900
TRANE | 4TWL9048A1 | 4PX*BU48BS3 | S9V2B080U4PSB+RP | 47000 | 8.7 | 44000 | 19 | 11.2 | 2.22 | 74 | 60 | 201921887
TRANE | 4TWL9048A1 | 4PX*BU48BS3 | S9V2B060U4PSB+RP | 47000 | 8.7 | 44500 | 19 | 11.2 | 2.21 | 73 | 59 | 201921886
TRANE | 4TWL9036A1 | TEM8A0D48V41+TDR |  | 36400 | 9 | 33600 | 17.5 | 11.7 | 2.4 | 70 | 55 | 201921882
TRANE | 4TWL9036A1 | TEM8A0C48V41+TDR |  | 37800 | 9 | 33000 | 18 | 12 | 2.42 | 70 | 55 | 201921881
TRANE | 4TWL9036A1 | TEM8A0C42V41+TDR |  | 36400 | 9 | 33600 | 17.5 | 11.5 | 2.39 | 70 | 55 | 201921880
TRANE | 4TWL9036A1 | TEM8A0C36V31+TDR |  | 36400 | 9 | 33600 | 17.5 | 11.5 | 2.39 | 69 | 54 | 201921879
TRANE | 4TWL9036A1 | TAM9A0C42V41 |  | 37000 | 8.7 | 33000 | 17.5 | 11.7 | 2.19 | 69 | 55 | 201921878
TRANE | 4TWL9036A1 | TAM9A0B30V31 |  | 35800 | 9 | 34600 | 17 | 11.5 | 2.27 | 69 | 54 | 201921877
TRANE | 4TWL9036A1 | 4TXFH036CZ3 | *UD2C100ACV5 | 36000 | 8.7 | 33400 | 17 | 11.5 | 2.2 | 70 | 55 | 201921870
TRANE | 4TWL9036A1 | 4TXFH036CZ3 | *UD2B060ACV3 | 35600 | 8.5 | 33800 | 17 | 11 | 2.1 | 70 | 55 | 201921869
TRANE | 4TWL9036A1 | 4TXFH036CZ3 | *UD2B080ACV3 | 35200 | 8.5 | 33600 | 17 | 11 | 2.1 | 70 | 56 | 201921868
TRANE | 4TWL9036A1 | 4TXFH036CZ3 | *UD2C080ACV4 | 35600 | 8.7 | 33200 | 17 | 11.5 | 2.2 | 70 | 55 | 201921866
TRANE | 4TWL9036A1 | 4TXCC009DS3 | *UHMC100ACV4 | 37600 | 8.7 | 33000 | 18.5 | 12 | 2.35 | 70 | 55 | 201921852
TRANE | 4TWL9036A1 | 4TXCC009DS3 | *UD2C100ACV5 | 37800 | 8.7 | 33200 | 18 | 11.7 | 2.32 | 70 | 55 | 201921851
TRANE | 4TWL9036A1 | 4TXCC009DS3 | *UD2C080ACV4 | 37600 | 8.7 | 33000 | 18 | 12 | 2.34 | 70 | 55 | 201921850
TRANE | 4TWL9036A1 | 4TXCC007DS3 | *DHMC100ACV4 | 34600 | 8.7 | 32600 | 16 | 10 | 2.27 | 71 | 56 | 201921848
TRANE | 4TWL9036A1 | 4TXCC007DS3 | *DD2C100ACV5 | 34600 | 8.7 | 32600 | 16 | 11 | 2.27 | 71 | 56 | 201921847
TRANE | 4TWL9036A1 | 4TXCC007DS3 | S9V2C100U4PSB+RP | 36600 | 8.7 | 33600 | 17.5 | 11.7 | 2.35 | 68 | 54 | 201921846
TRANE | 4TWL9036A1 | 4TXCC007DS3 | *UD2C080ACV4 | 37000 | 8.7 | 33400 | 17.5 | 11.7 | 2.34 | 70 | 55 | 201921840
TRANE | 4TWL9036A1 | 4TXCC007DS3 | *UD2C100ACV5 | 37200 | 8.7 | 33800 | 17.5 | 11.5 | 2.31 | 70 | 55 | 201921839
TRANE | 4TWL9036A1 | 4TXCC007DS3 | *UHMC100ACV4 | 37200 | 8.7 | 33600 | 18 | 11.7 | 2.35 | 69 | 54 | 201921838
TRANE | 4TWL9048A1 | 4TXCD010DS3 | *DHMD120BCV5 | 44500 | 8.7 | 41500 | 17.5 | 11 | 2.21 | 75 | 61 | 201922129
TRANE | 4TWL9048A1 | 4TXCD010DS3 | S9V2C100D4PSB+RP | 43500 | 8.7 | 42500 | 17 | 10 | 2.16 | 70 | 57 | 201922128
TRANE | 4TWL9048A1 | 4TXCD010DS3 | S9V2C100D5PSB+RP | 43500 | 8.7 | 42500 | 17 | 11 | 2.16 | 71 | 57 | 201922127
TRANE | 4TWL6036A1 | 4PX*BU48BS3 | *UD2B060ACV3 | 35600 | 8.1 | 32600 | 15.2 | 12 | 2.15 | 66 | 51 | 211214717
TRANE | 4TWL6036A1 | 4PX*BU48BS3 | L8X1B080U4XSA | 36400 | 8.1 | 33400 | 15.2 | 12 | 2.12 | 65 | 50 | 211214715
TRANE | 4TWL6036A1 | 4PX*BU48BS3 | S8X1B060M4PTC | 36600 | 8.1 | 33400 | 15.2 | 12 | 2.13 | 65 | 50 | 211214714
TRANE | 4TWL6036A1 | 4PX*BU48BS3 | S8X1B060M4PSC | 36600 | 8.1 | 33400 | 15.2 | 12 | 2.13 | 65 | 50 | 211214713
TRANE | 4TWL6036A1 | 4PX*BU48BS3 | L8X1B060U3XSA | 35600 | 8.1 | 32800 | 15.2 | 12 | 2.12 | 65 | 51 | 211214709
TRANE | 4TWL6036A1 | 4PX*BU48BS3 | S8X2B080M4PTC | 35800 | 8.1 | 32800 | 15.2 | 12 | 2.13 | 65 | 50 | 211214708
TRANE | 4TWL6036A1 | 4PX*BU48BS3 | S8X2B080M4PSC | 35800 | 8.1 | 32800 | 15.2 | 12 | 2.13 | 65 | 50 | 211214707
TRANE | 4TWL6036A1 | 4PX*BU48BS3 | S8X2B060M4PTC | 36600 | 8.1 | 33400 | 15.2 | 12 | 2.13 | 65 | 50 | 211214706
TRANE | 4TWL6036A1 | 4PX*BU48BS3 | S8X2B060M4PSC | 36600 | 8.1 | 33400 | 15.2 | 12 | 2.13 | 65 | 50 | 211214705
TRANE | 4TWL6036A1 | 4PX*BU48BS3 | S8X1B080M4PTC | 35800 | 8.1 | 32800 | 15.2 | 12 | 2.13 | 65 | 50 | 211214702
TRANE | 4TWL6036A1 | 4PX*BU48BS3 | S8X1B080M4PSC | 35800 | 8.1 | 32800 | 15.2 | 12 | 2.13 | 65 | 50 | 211214701
TRANE | 4TWL6036A1 | 4PX*BU42BS3 | S8X2B060M4PTC | 36200 | 8.1 | 34000 | 15.2 | 12 | 2.15 | 65 | 50 | 211214698
TRANE | 4TWL6036A1 | 4PX*BU42BS3 | S8X2B060M4PSC | 36200 | 8.1 | 34000 | 15.2 | 12 | 2.15 | 65 | 50 | 211214697
TRANE | 4TWL6036A1 | 4PX*BU42BS3 | *UD2B060ACV3 | 35600 | 8.1 | 33400 | 15.2 | 12 | 2.16 | 65 | 50 | 211214696
TRANE | 4TWL6036A1 | 4PX*BU42BS3 | S8X1B080M4PTC | 35800 | 8.1 | 33600 | 15.2 | 12 | 2.14 | 65 | 50 | 211214693
TRANE | 4TWL6036A1 | 4PX*BU42BS3 | S8X1B080M4PSC | 35800 | 8.1 | 33600 | 15.2 | 12 | 2.14 | 65 | 50 | 211214692
TRANE | 4TWL6036A1 | 4PX*BU42BS3 | S8X1B060M4PTC | 36200 | 8.1 | 34000 | 15.2 | 12 | 2.15 | 65 | 50 | 211214691
TRANE | 4TWL6036A1 | 4PX*BU42BS3 | S8X1B060M4PSC | 36200 | 8.1 | 34000 | 15.2 | 12 | 2.15 | 65 | 50 | 211214690
TRANE | 4TWL6036A1 | 4PX*BU42BS3 | L8X1B080U4XSA | 36400 | 8.1 | 34000 | 15.2 | 12 | 2.14 | 65 | 50 | 211214684
TRANE | 4TWL6036A1 | 4PX*BU42BS3 | S8X2B080M4PTC | 35800 | 8.1 | 33600 | 15.2 | 12 | 2.14 | 65 | 50 | 211214681
TRANE | 4TWL6036A1 | 4PX*BU42BS3 | S8X2B080M4PSC | 35800 | 8.1 | 33600 | 15.2 | 12 | 2.14 | 65 | 50 | 211214680
AMERICAN STANDARD | 4A6V0X24A1 | 4TXCB004DS3 | S8V2A040M3PCA | 22800 | 8.2 | 19600 | 17.5 | 12.5 | 1.82 | 84 | 63 | 210692030
AMERICAN STANDARD | 4A6V0X24A1 | 4TXCB003DS3 | S8V2B060M4PCA | 24000 | 8.2 | 22000 | 17 | 12 | 1.77 | 81 | 60 | 210692029
AMERICAN STANDARD | 4A6V0X24A1 | 4TXCB003DS3 | S8V2B080M4PCA | 24000 | 8.2 | 22000 | 18.5 | 12 | 1.77 | 82 | 60 | 210692027
AMERICAN STANDARD | 4A6V0X24A1 | 4PX*BU36BS3 | S8V2A040M3PCA | 22800 | 8.2 | 19600 | 17.5 | 12.5 | 1.82 | 84 | 63 | 210692026
AMERICAN STANDARD | 4A6V8X48A1 | TAM9A0C60V51 |  | 46000 | 8.5 | 41000 | 18 | 12 | 1.8 | 87 | 68 | 207590049
AMERICAN STANDARD | 4A6V8X48A1 | TAM9A0C48V41 |  | 45500 | 8.5 | 41500 | 18 | 11.7 | 1.87 | 86 | 67 | 207590048
AMERICAN STANDARD | 4A6V8X36A1 | TAM9A0C36V31 |  | 34600 | 8.5 | 31200 | 18 | 12 | 1.86 | 83 | 64 | 207590046
AMERICAN STANDARD | 4A6V8X24A1 | TAM9A0B30V31 |  | 23800 | 8.5 | 20600 | 18 | 12.5 | 1.9 | 83 | 63 | 207590045
AMERICAN STANDARD | 4A6V0X60A1 | TAM9A0C60V51 |  | 53000 | 8.2 | 50000 | 19 | 12 | 1.76 | 98 | 79 | 207590044 | Cold Climate
AMERICAN STANDARD | 4A6V0X48A1 | TAM9A0C60V51 |  | 46000 | 8.5 | 40500 | 19.5 | 11.7 | 1.82 | 87 | 68 | 207590043
AMERICAN STANDARD | 4A6V0X48A1 | TAM9A0C48V41 |  | 45500 | 8.5 | 41000 | 19.5 | 11.7 | 1.84 | 86 | 67 | 207590042
AMERICAN STANDARD | 4A6V0X36A1 | TAM9A0C36V31 |  | 35000 | 8.7 | 31600 | 19.5 | 12.7 | 1.85 | 82 | 63 | 207590040
AMERICAN STANDARD | 4A6V0X24A1 | TAM9A0B30V31 |  | 23800 | 8.7 | 20600 | 19 | 12.7 | 1.95 | 83 | 63 | 207590039
TRANE | 4TWV0X36A1 | TAM9A0B30V31 |  | 34400 | 8.7 | 32000 | 20 | 12.5 | 1.89 | 83 | 64 | 207559046
TRANE | 4TWV0X48A1 | 4PX*DD60BS3 | *DD2D120ACV5 | 45000 | 8.2 | 42000 | 19 | 11.5 | 1.79 | 85 | 66 | 207559036
TRANE | 4TWV0X48A1 | 4TXCD010DS3 | *UD2D120ACV5 | 46500 | 8.5 | 42000 | 19 | 11.5 | 1.79 | 87 | 67 | 207559030
TRANE | 4TWV0X48A1 | 4TXCC009DS3 | *DHMC100ACV4 | 42500 | 8.2 | 42500 | 17 | 10 | 1.78 | 82 | 66 | 207559029
TRANE | 4TWV0X48A1 | 4TXCC009DS3 | *UD2C100ACV5 | 46500 | 8.5 | 42500 | 19.5 | 11.5 | 1.79 | 86 | 67 | 207559028
TRANE | 4TWV0X48A1 | 4PX*DU60BS3 | *UD2D120ACV5 | 46500 | 8.5 | 42000 | 19 | 11.5 | 1.79 | 87 | 67 | 207559027
TRANE | 4TWV0X48A1 | 4PX*CU60BS3 | *UD2C100ACV5 | 46500 | 8.5 | 42500 | 19.5 | 11.5 | 1.79 | 86 | 67 | 207559025
TRANE | 4TWV0X60A1 | 4TXCD010DS3 | *UHMD120ACV5 | 53500 | 8.2 | 51000 | 19 | 11.7 | 1.8 | 96 | 76 | 207559016 | Cold Climate
TRANE | 4TWV0X48A1 | 4TXCD010DS3 | *UHMC100ACV4 | 45000 | 8.2 | 41000 | 19.5 | 11.7 | 1.8 | 85 | 66 | 207559011
TRANE | 4TWV0X48A1 | 4TXCD010DS3 | *UHMD120ACV5 | 46000 | 8.5 | 42000 | 19.5 | 11.7 | 1.82 | 85 | 66 | 207559010
TRANE | 4TWV0X48A1 | 4TXCC009DS3 | *UHMC100ACV4 | 46500 | 8.5 | 42000 | 19.5 | 11.7 | 1.9 | 85 | 67 | 207559007
TRANE | 4TWV0X48A1 | 4TXCC009DS3 | *UD2C080ACV4 | 46500 | 8.5 | 42000 | 19.5 | 11.7 | 1.82 | 86 | 67 | 207559005
TRANE | 4TWV0X48A1 | 4TXCC007DS3 | *UHMC100ACV4 | 45500 | 8.5 | 43000 | 19.5 | 11.5 | 1.9 | 84 | 66 | 207559004
TRANE | 4TWV0X48A1 | 4TXCC007DS3 | *UD2C080ACV4 | 45500 | 8.2 | 42500 | 19 | 11.5 | 1.77 | 86 | 67 | 207559002
TRANE | 4TWV0X36A1 | 4TXCC005DS3 | *UD2C100ACV5 | 34600 | 8.5 | 31600 | 20 | 12 | 1.78 | 85 | 65 | 207559001
TRANE | 4TWV0X36A1 | 4TXCC005DS3 | *UD2C080ACV4 | 34400 | 8.5 | 31200 | 20 | 12 | 1.81 | 83 | 65 | 207559000
TRANE | 4TWV0X36A1 | 4TXCC005DS3 | *UHMC100ACV4 | 34400 | 8.5 | 31400 | 20 | 12 | 1.8 | 83 | 64 | 207558998
TRANE | 4TWV0X36A1 | 4TXCB004DS3 | *UD2B060ACV3 | 34400 | 8.2 | 31600 | 19.5 | 12 | 1.82 | 82 | 65 | 207558996
TRANE | 4TWV0X36A1 | 4TXCB004DS3 | *UD2B080ACV3 | 34200 | 8.2 | 31600 | 19.5 | 11.7 | 1.81 | 81 | 64 | 207558995
TRANE | 4TWV0X36A1 | 4TXCB004DS3 | *UHMB060ACV3 | 34400 | 8.2 | 31600 | 20 | 12 | 1.82 | 82 | 65 | 207558993
TRANE | 4TWV0X36A1 | 4TXCB004DS3 | *UHMB080ACV3 | 34400 | 8.5 | 31400 | 20 | 12 | 1.79 | 84 | 65 | 207558992
TRANE | 4TWV0X48A1 | 4PX*DU60BS3 | *UHMD120ACV5 | 46000 | 8.5 | 42000 | 19.5 | 11.7 | 1.82 | 85 | 66 | 207558985
TRANE | 4TWV0X48A1 | 4PX*DU60BS3 | *UHMC100ACV4 | 45000 | 8.2 | 41000 | 19.5 | 11.7 | 1.8 | 85 | 66 | 207558984
TRANE | 4TWV0X48A1 | 4PX*CU60BS3 | *UD2C080ACV4 | 46500 | 8.5 | 42000 | 19.5 | 11.7 | 1.82 | 86 | 67 | 207558983
TRANE | 4TWV0X48A1 | 4PX*CU60BS3 | *UHMC100ACV4 | 46500 | 8.5 | 42000 | 19.5 | 11.7 | 1.9 | 85 | 67 | 207558982
TRANE | 4TWV0X48A1 | 4PX*CU48BS3 | *UHMC100ACV4 | 45500 | 8.5 | 43000 | 19.5 | 11.5 | 1.9 | 84 | 66 | 207558980
TRANE | 4TWV0X48A1 | 4PX*CU48BS3 | *UD2C080ACV4 | 45500 | 8.2 | 42500 | 19 | 11.5 | 1.77 | 86 | 67 | 207558979
TRANE | 4TWV0X48A1 | 4PX*CD60BS3 | *DHMC100ACV4 | 46500 | 8.2 | 42500 | 19 | 11.5 | 1.76 | 85 | 66 | 207558978
TRANE | 4TWV0X36A1 | 4PX*CU48BS3 | *UD2C100ACV5 | 35600 | 8.7 | 32200 | 20.5 | 12.7 | 1.84 | 83 | 63 | 207558974
TRANE | 4TWV0X36A1 | 4PX*CU48BS3 | *UD2C080ACV4 | 35600 | 8.7 | 32000 | 20.5 | 12.7 | 1.85 | 83 | 63 | 207558973
TRANE | 4TWV0X36A1 | 4PX*CU36BS3 | *UD2C080ACV4 | 34400 | 8.5 | 31200 | 20 | 12 | 1.82 | 83 | 65 | 207558971
TRANE | 4TWV0X36A1 | 4PX*CU36BS3 | *UHMC100ACV4 | 34400 | 8.5 | 31400 | 20 | 12 | 1.8 | 83 | 64 | 207558970
TRANE | 4TWV0X36A1 | 4PX*CU36BS3 | *UD2C100ACV5 | 34600 | 8.5 | 31600 | 20 | 12 | 1.81 | 84 | 65 | 207558969
TRANE | 4TWV0X36A1 | 4PX*BU36BS3 | *UHMB060ACV3 | 34400 | 8.5 | 31600 | 20 | 12 | 1.81 | 83 | 65 | 207558960
TRANE | 4TWV0X36A1 | 4PX*BU36BS3 | *UD2B060ACV3 | 34400 | 8.2 | 31600 | 19.5 | 12 | 1.83 | 81 | 64 | 207558959
TRANE | 4TWV0X36A1 | 4PX*BU36BS3 | *UD2B080ACV3 | 34200 | 8.2 | 31600 | 19.5 | 11.7 | 1.81 | 81 | 64 | 207558957
TRANE | 4TWV0X36A1 | 4PX*BU36BS3 | *UHMB080ACV3 | 34400 | 8.5 | 31400 | 20 | 12 | 1.79 | 84 | 65 | 207558956
AMERICAN STANDARD | 4A6L6042A1 | 4TXCC009DS3+P0V0C000M50SC |  | 42000 | 8.1 | 38500 | 15.2 | 12 | 2.2 | 68 | 53 | 207821537
AMERICAN STANDARD | 4A6L6036A1 | 4TXCC007DS3+P0V0C000M50SC |  | 37200 | 8.1 | 33600 | 15.2 | 12 | 2.1 | 64 | 49 | 207821533
AMERICAN STANDARD | 4A6L6036A1 | 4TXCC005DS3+P0V0C000M50SC |  | 36000 | 8.1 | 32400 | 15.2 | 12 | 2.1 | 66 | 52 | 207821532
AMERICAN STANDARD | 4A6L6036A1 | 4TXCB006DS3+P0V0B000M40SC |  | 36400 | 8.1 | 33000 | 15.2 | 12 | 2.1 | 65 | 50 | 207821531
AMERICAN STANDARD | 4A6L6030A1 | 4TXCB006DS3+P0V0B000M40SC |  | 30400 | 8.1 | 27600 | 15.2 | 12 | 2 | 66 | 50 | 207821530
TRANE | 4TWR6042H1 | TEM8B0C60V51+TDR |  | 41000 | 8.1 | 39000 | 15.2 | 12 | 2.2 | 64 | 48 | 207821003
AMERICAN STANDARD | 4A6H6042H1 | TEM8B0C60V51+TDR |  | 41000 | 8.1 | 39000 | 15.2 | 12 | 2.2 | 64 | 48 | 207821002
AMERICAN STANDARD | 4A6V0X60A1 | TEM8B0C60V51+TDR |  | 54000 | 8.5 | 51000 | 19.5 | 12 | 1.84 | 95 | 73 | 207820993 | Cold Climate
AMERICAN STANDARD | 4A6V0X48A1 | TEM8B0C60V51+TDR |  | 46500 | 8.7 | 42000 | 20 | 12 | 1.9 | 86 | 66 | 207820991
AMERICAN STANDARD | 4A6L9060A1 | TEM8B0C60V51+TDR |  | 58500 | 8.7 | 53500 | 19 | 11 | 2.3 | 71 | 58 | 207820973
AMERICAN STANDARD | 4A6L9048A1 | TEM8B0C60V51+TDR |  | 48500 | 9 | 43000 | 19 | 12 | 2.38 | 73 | 58 | 207820971
AMERICAN STANDARD | 4A6L6042A1 | TEM8B0C60V51+TDR |  | 42500 | 8.1 | 39000 | 15.2 | 12 | 2.2 | 67 | 53 | 207820965
AMERICAN STANDARD | 4A6L6042A1 | TEM6B0C60H51+TDR |  | 42000 | 8.1 | 38500 | 15.2 | 12 | 2.2 | 68 | 54 | 207820964
TRANE | 4TWX6042H1 | TEM8B0C60V51+TDR |  | 41000 | 8.1 | 39000 | 15.2 | 12 | 2.2 | 64 | 48 | 207820959
TRANE | 4TWV8X60A1 | TEM8B0C60V51+TDR |  | 54000 | 8.5 | 51000 | 18 | 12 | 1.84 | 95 | 73 | 207820957 | Cold Climate
TRANE | 4TWV8X48A1 | TEM8B0C60V51+TDR |  | 47000 | 8.5 | 43000 | 18 | 12 | 1.94 | 85 | 67 | 207820955
TRANE | 4TWV0X60A1 | TEM8B0C60V51+TDR |  | 54000 | 8.5 | 51000 | 19.5 | 12 | 1.84 | 95 | 73 | 207820947 | Cold Climate
TRANE | 4TWV0X48A1 | TEM8B0C60V51+TDR |  | 46500 | 8.7 | 42000 | 20 | 12 | 1.9 | 86 | 66 | 207820945
TRANE | 4TWL9060A1 | TEM8B0C60V51+TDR |  | 58500 | 8.7 | 53500 | 19 | 11 | 2.3 | 71 | 58 | 207820927
TRANE | 4TWL9048A1 | TEM8B0C60V51+TDR |  | 48500 | 9 | 43000 | 19 | 12 | 2.38 | 73 | 58 | 207820925
TRANE | 4TWL6042A1 | TEM8B0C60V51+TDR |  | 42500 | 8.1 | 39000 | 15.2 | 12 | 2.2 | 67 | 53 | 207820919
TRANE | 4TWL6042A1 | TEM6B0C60H51+TDR |  | 42000 | 8.1 | 38500 | 15.2 | 12 | 2.2 | 68 | 54 | 207820918
AMERICAN STANDARD | 4A6V8X60A1 | 4TXCD010DS3+P0V0D000M50SC+RP |  | 54000 | 8.2 | 51500 | 18 | 12 | 1.75 | 96 | 76 | 207805727 | Cold Climate
AMERICAN STANDARD | 4A6V8X60A1 | 4PX*DU60BS3+P0V0D000M50SC+RP |  | 54000 | 8.2 | 51500 | 18 | 12 | 1.75 | 96 | 76 | 207805722 | Cold Climate
AMERICAN STANDARD | 4A6V8X48A1 | 4TXCD010DS3+P0V0D000M50SC+RP |  | 47000 | 8.5 | 43000 | 18 | 12 | 1.9 | 85 | 66 | 207805716
AMERICAN STANDARD | 4A6V8X48A1 | 4TXCD010DS3+P0V0C000M50SC+RP |  | 45500 | 8.5 | 42000 | 18 | 12 | 1.83 | 84 | 66 | 207805715
AMERICAN STANDARD | 4A6V8X48A1 | 4TXCD008DS3+P0V0C000M50SC+RP |  | 45000 | 8.5 | 42000 | 18 | 12 | 1.81 | 86 | 67 | 207805714
TRANE | 4TWL6036A1 | 4PX*BU42BS3 | S9X1B080U4PSB | 36200 | 8.1 | 33800 | 15.2 | 12 | 2.1 | 65 | 50 | 203515652
TRANE | 4TWL9048A1 | 4TXCD008DS3 | S9V2C080U5PSB+RP | 46000 | 8.7 | 42500 | 19 | 11.5 | 2.2 | 74 | 59 | 201922124
TRANE | 4TWL9048A1 | 4TXCD008DS3 | S9V2C100U4PSB+RP | 46000 | 8.7 | 42500 | 19 | 11.7 | 2.2 | 73 | 59 | 201922123
TRANE | 4TWL9048A1 | 4TXCD008DS3 | S9V2C100U5PSB+RP | 46000 | 8.7 | 42500 | 18.5 | 11.7 | 2.2 | 74 | 59 | 201922122
TRANE | 4TWL9048A1 | 4TXCD008DS3 | S9V2D120U5PSB+RP | 47500 | 9 | 44000 | 18 | 11.7 | 2.28 | 73 | 58 | 201922121
TRANE | 4TWL9048A1 | 4TXCD008DS3 | *DD2C100ACV5 | 43500 | 8.5 | 41000 | 17.5 | 11 | 2.08 | 75 | 60 | 201922118
TRANE | 4TWL9048A1 | 4TXCD008DS3 | *DD2D120ACV5 | 44500 | 8.7 | 42000 | 18 | 11 | 2.18 | 75 | 60 | 201922116
TRANE | 4TWL9048A1 | 4TXCD008DS3 | *DHMC100ACV4 | 43500 | 8.5 | 41000 | 17.5 | 10 | 2.09 | 75 | 60 | 201922115
TRANE | 4TWL9048A1 | 4TXCD008DS3 | *DHMD120BCV5 | 44500 | 8.7 | 42500 | 18 | 11 | 2.18 | 74 | 60 | 201922114
TRANE | 4TWL9048A1 | 4TXCD008DS3 | S9V2C100D4PSB+RP | 43500 | 8.5 | 41000 | 17.5 | 11 | 2.13 | 74 | 60 | 201922113
TRANE | 4TWL9048A1 | 4TXCD008DS3 | S9V2C100D5PSB+RP | 44000 | 8.5 | 43500 | 17 | 11 | 2.13 | 70 | 57 | 201922112
TRANE | 4TWL9048A1 | 4TXCD008DS3 | S9V2D120D5PSB+RP | 45000 | 8.7 | 42000 | 16.5 | 11 | 2.21 | 75 | 60 | 201922111
TRANE | 4TWL9048A1 | 4TXCD008DS3 | *UD2C080ACV4 | 46000 | 8.7 | 42500 | 19 | 11.7 | 2.21 | 73 | 59 | 201922108
TRANE | 4TWL9048A1 | 4TXCD008DS3 | *UD2C100ACV5 | 46000 | 8.7 | 43000 | 19 | 11.5 | 2.18 | 73 | 59 | 201922107
TRANE | 4TWL9048A1 | 4TXCD008DS3 | *UD2D120ACV5 | 47500 | 8.7 | 44000 | 19 | 11.5 | 2.24 | 74 | 59 | 201922104
TRANE | 4TWL9048A1 | 4TXCD008DS3 | *UD2D140ACV5 | 47500 | 9 | 44000 | 19 | 11.7 | 2.25 | 73 | 59 | 201922101
TRANE | 4TWL9048A1 | 4TXCD008DS3 | *UHMC100ACV4 | 46000 | 8.7 | 42500 | 19 | 11.7 | 2.2 | 73 | 59 | 201922100
TRANE | 4TWL9048A1 | 4TXCD008DS3 | *UHMD120ACV5 | 47500 | 9 | 44000 | 19 | 11.7 | 2.26 | 73 | 58 | 201922099
TRANE | 4TWL9048A1 | 4TXCC009DS3 | *UD2C080ACV4 | 48000 | 8.7 | 43500 | 19 | 11.7 | 2.27 | 73 | 58 | 201922096
TRANE | 4TWL9048A1 | 4TXCC009DS3 | S9V2C100U5PSB+RP | 48500 | 9 | 43500 | 19 | 11.7 | 2.27 | 74 | 59 | 201922094
TRANE | 4TWL9048A1 | 4TXCC009DS3 | S9V2C100U4PSB+RP | 48500 | 8.7 | 43500 | 19 | 11.7 | 2.27 | 73 | 58 | 201922093
TRANE | 4TWL9048A1 | 4TXCC009DS3 | S9V2C080U5PSB+RP | 48500 | 8.7 | 43500 | 19 | 11.7 | 2.26 | 73 | 59 | 201922092
TRANE | 4TWL9048A1 | 4TXCC009DS3 | *UHMC100ACV4 | 48500 | 8.7 | 43500 | 19 | 12 | 2.27 | 73 | 58 | 201922090
TRANE | 4TWL9048A1 | 4TXCC009DS3 | *UD2C100ACV5 | 48500 | 8.7 | 43500 | 19 | 11.2 | 2.23 | 74 | 60 | 201922088
TRANE | 4TWL9048A1 | 4TXCC009DS3 | S9V2C100D5PSB+RP | 44500 | 8.7 | 41500 | 17 | 10 | 2.21 | 75 | 60 | 201922087
TRANE | 4TWL9048A1 | 4TXCC009DS3 | S9V2C100D4PSB+RP | 44000 | 8.7 | 41000 | 17.5 | 10 | 2.21 | 75 | 61 | 201922086
TRANE | 4TWL9048A1 | 4TXCC009DS3 | *DHMC100ACV4 | 44000 | 8.7 | 41500 | 17 | 10 | 2.18 | 75 | 61 | 201922085
TRANE | 4TWL9048A1 | 4TXCC009DS3 | *DD2C100ACV5 | 43500 | 8.7 | 41500 | 17 | 10 | 2.18 | 74 | 60 | 201922084
TRANE | 4TWL9048A1 | 4TXCC007DS3 | *UHMC100ACV4 | 47000 | 9 | 44000 | 19 | 11.7 | 2.26 | 73 | 59 | 201922081
TRANE | 4TWL9048A1 | 4TXCC007DS3 | *DD2C100ACV5 | 44000 | 8.7 | 42500 | 18 | 11 | 2.16 | 74 | 60 | 201922080
TRANE | 4TWL9048A1 | 4TXCC007DS3 | *UD2C100ACV5 | 47500 | 9 | 44000 | 19 | 11.5 | 2.25 | 74 | 59 | 201922078
TRANE | 4TWL9048A1 | 4TXCC007DS3 | S9V2C100U4PSB+RP | 47500 | 9 | 44000 | 19 | 11.5 | 2.25 | 73 | 59 | 201922076
TRANE | 4TWL9048A1 | 4TXCC007DS3 | S9V2C100U5PSB+RP | 47500 | 9 | 44000 | 18.5 | 11.5 | 2.25 | 74 | 59 | 201922075
TRANE | 4TWL9048A1 | 4TXCC007DS3 | S9V2C080U5PSB+RP | 47500 | 9 | 44000 | 19 | 11.5 | 2.25 | 74 | 59 | 201922074
TRANE | 4TWL9048A1 | 4TXCC007DS3 | *UD2C080ACV4 | 47000 | 9 | 44000 | 19 | 11.5 | 2.27 | 73 | 59 | 201922072
TRANE | 4TWL9048A1 | 4TXCC007DS3 | S9V2C100D5PSB+RP | 44500 | 8.7 | 42500 | 17 | 10 | 2.18 | 74 | 60 | 201922071
TRANE | 4TWL9048A1 | 4TXCC007DS3 | S9V2C100D4PSB+RP | 44500 | 8.7 | 42000 | 18 | 10 | 2.18 | 75 | 60 | 201922070
TRANE | 4TWL9048A1 | 4TXCC007DS3 | *DHMC100ACV4 | 44000 | 8.7 | 42500 | 18 | 10 | 2.13 | 75 | 61 | 201922069
TRANE | 4TWL9048A1 | 4TXCC005DS3 | *UHMC100ACV4 | 45000 | 8.5 | 44500 | 19 | 11.2 | 2.14 | 73 | 58 | 201922068
TRANE | 4TWL9048A1 | 4TXCC005DS3 | *UD2C080ACV4 | 45000 | 8.5 | 44500 | 18.5 | 11.2 | 2.13 | 73 | 58 | 201922067
TRANE | 4TWL9048A1 | 4TXCB006DS3 | S9V2B080D4PSB+RP | 44000 | 8.7 | 42500 | 17.5 | 10 | 2.14 | 74 | 61 | 201922064
TRANE | 4TWL9048A1 | 4TXCB006DS3 | S9V2B060U4PSB+RP | 47000 | 8.7 | 44500 | 19 | 11.2 | 2.21 | 73 | 59 | 201922063
TRANE | 4TWL9048A1 | 4TXCB006DS3 | S9V2B080U4PSB+RP | 47000 | 8.7 | 44000 | 19 | 11.2 | 2.22 | 74 | 60 | 201922062
TRANE | 4TWL9048A1 | 4PX*DU60BS3 | *UHMD120ACV5 | 48500 | 8.7 | 43000 | 19 | 12 | 2.29 | 73 | 59 | 201922061
TRANE | 4TWL9048A1 | 4PX*DU60BS3 | S9V2D120U5PSB+RP | 49000 | 9 | 43000 | 18 | 12 | 2.3 | 74 | 59 | 201922060
TRANE | 4TWL9048A1 | 4PX*DU60BS3 | S9V2C100U5PSB+RP | 47000 | 8.7 | 42000 | 18.5 | 11.7 | 2.21 | 74 | 59 | 201922059
TRANE | 4TWL9048A1 | 4PX*DU60BS3 | S9V2C100U4PSB+RP | 47000 | 8.7 | 42000 | 19 | 11.7 | 2.21 | 73 | 59 | 201922058
TRANE | 4TWL9048A1 | 4PX*DU60BS3 | *UD2C080ACV4 | 47000 | 8.7 | 42000 | 19 | 11.7 | 2.21 | 73 | 59 | 201922056
TRANE | 4TWL9048A1 | 4PX*DU60BS3 | *UD2C100ACV5 | 47500 | 8.5 | 42000 | 19 | 11.5 | 2.18 | 74 | 60 | 201922053
TRANE | 4TWL9048A1 | 4PX*DU60BS3 | *UD2D120ACV5 | 48500 | 8.7 | 43500 | 19 | 11.7 | 2.26 | 74 | 59 | 201922050
TRANE | 4TWL9048A1 | 4PX*DU60BS3 | *UD2D140ACV5 | 48500 | 9 | 43500 | 19 | 11.7 | 2.28 | 73 | 58 | 201922034
TRANE | 4TWL9048A1 | 4PX*DU60BS3 | *UHMC100ACV4 | 47000 | 8.7 | 42000 | 19 | 12 | 2.21 | 73 | 59 | 201922028
TRANE | 4TWL9048A1 | 4PX*DU60BS3 | S9V2C080U5PSB+RP | 47000 | 8.7 | 42000 | 19 | 11.7 | 2.21 | 74 | 59 | 201922014
TRANE | 4TWL9048A1 | 4PX*DU48BS3 | S9V2D120U5PSB+RP | 47500 | 9 | 44000 | 18 | 11.7 | 2.28 | 73 | 58 | 201922011
TRANE | 4TWL9048A1 | 4PX*DU48BS3 | S9V2C100U5PSB+RP | 46000 | 8.7 | 42500 | 18.5 | 11.7 | 2.19 | 73 | 59 | 201922010
TRANE | 4TWL9048A1 | 4PX*DU48BS3 | S9V2C100U4PSB+RP | 46000 | 8.7 | 42500 | 19 | 11.7 | 2.2 | 73 | 59 | 201922009
TRANE | 4TWL9048A1 | 4PX*DU48BS3 | *UHMC100ACV4 | 46000 | 8.7 | 42500 | 19 | 11.7 | 2.19 | 73 | 59 | 201922008
TRANE | 4TWL9048A1 | 4PX*DU48BS3 | *UD2C080ACV4 | 46000 | 8.7 | 42500 | 19 | 11.7 | 2.19 | 73 | 59 | 201922004
TRANE | 4TWL9048A1 | 4PX*DU48BS3 | *UD2C100ACV5 | 46000 | 8.7 | 43000 | 19 | 11.5 | 2.18 | 73 | 59 | 201922003
TRANE | 4TWL9048A1 | 4PX*DU48BS3 | *UD2D120ACV5 | 47500 | 8.7 | 44000 | 19 | 11.5 | 2.24 | 74 | 59 | 201922000
TRANE | 4TWL9048A1 | 4PX*DU48BS3 | *UD2D140ACV5 | 47500 | 9 | 44000 | 19 | 11.7 | 2.25 | 73 | 59 | 201921997
TRANE | 4TWL9048A1 | 4PX*DU48BS3 | S9V2C080U5PSB+RP | 46000 | 8.7 | 42500 | 19 | 11.5 | 2.2 | 74 | 59 | 201921996
TRANE | 4TWL9048A1 | 4PX*DU48BS3 | *UHMD120ACV5 | 47500 | 9 | 44000 | 19 | 11.7 | 2.27 | 73 | 59 | 201921995
TRANE | 4TWL9048A1 | 4PX*DD60BS3+HORIZ-RT | *UD2D140ACV5 | 47000 | 8.7 | 43500 | 19 | 11.7 | 2.23 | 73 | 58 | 201921992
TRANE | 4TWL9048A1 | 4PX*DD60BS3+HORIZ-RT | *UD2C080ACV4 | 45500 | 8.5 | 42000 | 19 | 11.7 | 2.17 | 73 | 59 | 201921986
TRANE | 4TWL9048A1 | 4PX*DD60BS3+HORIZ-RT | *UD2C100ACV5 | 46000 | 8.5 | 42500 | 19 | 11.2 | 2.14 | 73 | 59 | 201921983
TRANE | 4TWL9048A1 | 4PX*DD60BS3+HORIZ-RT | *UD2D120ACV5 | 47000 | 8.7 | 43500 | 19 | 11.2 | 2.22 | 74 | 59 | 201921980
TRANE | 4TWL9048A1 | 4PX*DD60BS3 | *DD2D120ACV5 | 47000 | 8.7 | 43500 | 19 | 11.7 | 2.24 | 73 | 58 | 201921979
TRANE | 4TWL9048A1 | 4PX*DD60BS3 | S9V2C100D5PSB+RP | 46000 | 8.7 | 42000 | 18.5 | 11.5 | 2.18 | 73 | 59 | 201921977
TRANE | 4TWL9048A1 | 4PX*DD60BS3 | *DHMD120BCV5 | 47000 | 8.7 | 43500 | 19 | 11.5 | 2.23 | 74 | 59 | 201921976
TRANE | 4TWL9048A1 | 4PX*DD60BS3 | *DHMC100ACV4 | 45500 | 8.5 | 42000 | 19 | 11.2 | 2.14 | 74 | 60 | 201921975
TRANE | 4TWL9048A1 | 4PX*DD60BS3 | S9V2D120D5PSB+RP | 47500 | 8.7 | 43000 | 18 | 11.7 | 2.26 | 74 | 59 | 201921974
TRANE | 4TWL9048A1 | 4PX*DD60BS3 | *DD2C100ACV5 | 45500 | 8.5 | 42500 | 19 | 11.5 | 2.15 | 73 | 58 | 201921972
TRANE | 4TWL9048A1 | 4PX*DD60BS3 | S9V2C100D4PSB+RP | 45500 | 8.5 | 42000 | 19 | 11.5 | 2.17 | 73 | 59 | 201921970
TRANE | 4TWL9048A1 | 4PX*CU60BS3 | S9V2C100U4PSB+RP | 48500 | 8.7 | 43500 | 19 | 11.7 | 2.27 | 73 | 58 | 201921946
TRANE | 4TWL9048A1 | 4PX*CU60BS3 | *UD2C080ACV4 | 48000 | 8.7 | 43500 | 19 | 11.7 | 2.28 | 73 | 58 | 201921945
TRANE | 4TWL9048A1 | 4PX*CU60BS3 | *UD2C100ACV5 | 48500 | 8.7 | 43500 | 19 | 11.2 | 2.23 | 74 | 60 | 201921944
TRANE | 4TWL9048A1 | 4PX*CU60BS3 | S9V2C100U5PSB+RP | 48500 | 9 | 43500 | 19 | 11.7 | 2.27 | 74 | 59 | 201921943
TRANE | 4TWL9048A1 | 4PX*CU60BS3 | S9V2C080U5PSB+RP | 48500 | 8.7 | 43500 | 19 | 11.7 | 2.26 | 73 | 59 | 201921940
TRANE | 4TWL9048A1 | 4PX*CU60BS3 | *UHMC100ACV4 | 48500 | 8.7 | 43500 | 19 | 12 | 2.28 | 73 | 58 | 201921938
TRANE | 4TWR6030H1 | TAM9A0B30V31 |  | 29000 | 8.1 | 27600 | 15.2 | 12 | 2.1 | 64 | 49 | 10093528
TRANE | 4TWX6030H1 | TAM9A0B30V31 |  | 29000 | 8.1 | 27600 | 15.2 | 12 | 2.1 | 64 | 49 | 10093527
TRANE | 4TWV0048A1 | TAM9A0C60V51 |  | 46000 | 8.5 | 40500 | 19.5 | 11.7 | 1.8 | 87 | 68 | 10093500
TRANE | 4TWV0048A1 | TAM9A0C48V41 |  | 45500 | 8.5 | 41000 | 19.5 | 11.7 | 1.8 | 86 | 67 | 10093499
TRANE | 4TWV0036A1 | TAM9A0C36V31 |  | 35000 | 8.7 | 31600 | 19.5 | 12.7 | 1.8 | 82 | 63 | 10093496
TRANE | 4TWV0036A1 | TAM9A0B30V31 |  | 34400 | 8.7 | 32000 | 20 | 12.5 | 1.8 | 83 | 64 | 10093495
TRANE | 4TWV0024A1 | TAM9A0B30V31 |  | 23800 | 8.7 | 20600 | 19.5 | 12.7 | 1.9 | 83 | 63 | 10093494
AMERICAN STANDARD | 4A6H6030H1 | TAM9A0B30V31 |  | 29000 | 8.1 | 27600 | 15.2 | 12 | 2.1 | 64 | 49 | 10093474
AMERICAN STANDARD | 4A6V0048A1 | TAM9A0C60V51 |  | 46000 | 8.5 | 40500 | 19.5 | 11.7 | 1.8 | 87 | 68 | 10093452
AMERICAN STANDARD | 4A6V0048A1 | TAM9A0C48V41 |  | 45500 | 8.5 | 41000 | 19.5 | 11.7 | 1.8 | 86 | 67 | 10093451
AMERICAN STANDARD | 4A6V0036A1 | TAM9A0C36V31 |  | 35000 | 8.7 | 31600 | 19.5 | 12.7 | 1.8 | 82 | 63 | 10093448
AMERICAN STANDARD | 4A6V0036A1 | TAM9A0B30V31 |  | 34400 | 8.7 | 32000 | 20 | 12.5 | 1.8 | 83 | 64 | 10093447
AMERICAN STANDARD | 4A6V0024A1 | TAM9A0B30V31 |  | 23800 | 8.7 | 20600 | 19.5 | 12.7 | 1.9 | 83 | 63 | 10093446
AMERICAN STANDARD | 4A6L6036A1 | 4PX*BU42BS3 | S9X1B080U4PSB | 36200 | 8.1 | 33800 | 15.2 | 12 | 2.1 | 64 | 50 | 203515289
TRANE | 4TWR7048A1 | TEM8A0D48V41+TDR |  | 45000 | 8.1 | 47500 | 16 | 12 | 2.1 | 65 | 50 | 10153800
TRANE | 4TWX8048A1 | TEM8A0D48V41+TDR |  | 45000 | 8.1 | 47500 | 16 | 12 | 2.1 | 65 | 50 | 10153799
TRANE | 4TWR7048A1 | TEM8A0C48V41+TDR |  | 47500 | 8.1 | 48500 | 16 | 12 | 2.1 | 64 | 49 | 10153797
TRANE | 4TWX8048A1 | TEM8A0C48V41+TDR |  | 47500 | 8.1 | 48500 | 16 | 12 | 2.1 | 64 | 49 | 10153796
TRANE | 4TWR7048A1 | TEM8A0C42V41+TDR |  | 44500 | 8.1 | 48500 | 16 | 12 | 2 | 64 | 49 | 10153795
TRANE | 4TWX8048A1 | TEM8A0C42V41+TDR |  | 44500 | 8.1 | 48500 | 16 | 12 | 2 | 64 | 49 | 10153793
TRANE | 4TWR6048H1 | TEM8A0C48V41+TDR |  | 47000 | 8.1 | 44500 | 15.2 | 12 | 2.2 | 65 | 49 | 10153779
TRANE | 4TWX6048H1 | TEM8A0C48V41+TDR |  | 47000 | 8.1 | 44500 | 15.2 | 12 | 2.2 | 65 | 49 | 10153778
TRANE | 4TWR6042H1 | TEM8A0D48V41+TDR |  | 39000 | 8.1 | 38500 | 15.2 | 12 | 2.2 | 64 | 49 | 10153776
TRANE | 4TWX6042H1 | TEM8A0D48V41+TDR |  | 39000 | 8.1 | 38500 | 15.2 | 12 | 2.2 | 64 | 49 | 10153775
TRANE | 4TWR6042H1 | TEM8A0C48V41+TDR |  | 41000 | 8.1 | 39000 | 15.2 | 12 | 2.2 | 64 | 48 | 10153771
TRANE | 4TWX6042H1 | TEM8A0C48V41+TDR |  | 41000 | 8.1 | 39000 | 15.2 | 12 | 2.2 | 64 | 48 | 10153770
TRANE | 4TWR6036H1 | TEM8A0C42V41+TDR |  | 34600 | 8.1 | 32600 | 15.2 | 12 | 2.2 | 67 | 52 | 10153763
TRANE | 4TWX6036H1 | TEM8A0C42V41+TDR |  | 34600 | 8.1 | 32600 | 15.2 | 12 | 2.2 | 67 | 52 | 10153762
TRANE | 4TWR6036H1 | TEM8A0C36V31+TDR |  | 34600 | 8.1 | 32600 | 15.2 | 12 | 2.2 | 67 | 52 | 10153760
TRANE | 4TWX6036H1 | TEM8A0C36V31+TDR |  | 34600 | 8.1 | 32600 | 15.2 | 12 | 2.2 | 67 | 52 | 10153759
TRANE | 4TWR6030H1 | TEM8A0C36V31+TDR |  | 29000 | 8.1 | 27400 | 15.2 | 12 | 2.2 | 64 | 49 | 10153755
TRANE | 4TWX6030H1 | TEM8A0C36V31+TDR |  | 29000 | 8.1 | 27400 | 15.2 | 12 | 2.2 | 64 | 49 | 10153753
AMERICAN STANDARD | 4A6H7048A1 | TEM8A0D48V41+TDR |  | 45000 | 8.1 | 47500 | 16 | 12 | 2.1 | 65 | 50 | 10153497
AMERICAN STANDARD | 4A6H7048A1 | TEM8A0C48V41+TDR |  | 47500 | 8.1 | 48500 | 16 | 12 | 2.1 | 64 | 49 | 10153496
AMERICAN STANDARD | 4A6H7048A1 | TEM8A0C42V41+TDR |  | 44500 | 8.1 | 48500 | 16 | 12 | 2 | 64 | 49 | 10153495
AMERICAN STANDARD | 4A6H6048H1 | TEM8A0C48V41+TDR |  | 47000 | 8.1 | 44500 | 15.2 | 12 | 2.2 | 65 | 49 | 10153489
AMERICAN STANDARD | 4A6H6042H1 | TEM8A0D48V41+TDR |  | 39000 | 8.1 | 38500 | 15.2 | 12 | 2.2 | 64 | 49 | 10153488
AMERICAN STANDARD | 4A6H6042H1 | TEM8A0C48V41+TDR |  | 41000 | 8.1 | 39000 | 15.2 | 12 | 2.2 | 64 | 48 | 10153486
AMERICAN STANDARD | 4A6H6036H1 | TEM8A0C42V41+TDR |  | 34600 | 8.1 | 32600 | 15.2 | 12 | 2.2 | 67 | 52 | 10153483
AMERICAN STANDARD | 4A6H6036H1 | TEM8A0C36V31+TDR |  | 34600 | 8.1 | 32600 | 15.2 | 12 | 2.2 | 67 | 52 | 10153482
AMERICAN STANDARD | 4A6H6030H1 | TEM8A0C36V31+TDR |  | 29000 | 8.1 | 27400 | 15.2 | 12 | 2.2 | 64 | 49 | 10153480
TRANE | 4TWL6036A1 | 4PX*DU48BS3 | *UD2D140ACV5 | 36400 | 8.1 | 33000 | 15.2 | 12 | 2.16 | 65 | 50 | 211214803
TRANE | 4TWL6036A1 | 4PX*DU48BS3 | S8X1D120M5PSC | 36000 | 8.1 | 32800 | 15.2 | 12 | 2.15 | 65 | 50 | 211214802
TRANE | 4TWL6036A1 | 4PX*DU48BS3 | S8X1D120M5PTC | 36000 | 8.1 | 32800 | 15.2 | 12 | 2.15 | 65 | 50 | 211214801
TRANE | 4TWL6036A1 | 4PX*DU48BS3 | S8X2D120M5PSC | 36000 | 8.1 | 32800 | 15.2 | 12 | 2.15 | 65 | 50 | 211214800
TRANE | 4TWL6036A1 | 4PX*DU48BS3 | S8X2D120M5PTC | 36000 | 8.1 | 32800 | 15.2 | 12 | 2.15 | 65 | 50 | 211214799
TRANE | 4TWL6036A1 | 4PX*DU48BS3 | S9X1D120U5PSB | 37200 | 8.1 | 33400 | 15.2 | 12 | 2.16 | 65 | 50 | 211214798
TRANE | 4TWL6036A1 | 4PX*DU48BS3 | S9X2D120U5PSB | 37200 | 8.1 | 33400 | 15.2 | 12 | 2.16 | 65 | 50 | 211214797
TRANE | 4TWL6036A1 | 4PX*DU48BS3 | *UD2D120ACV5 | 36200 | 8.1 | 33000 | 15.2 | 12 | 2.16 | 65 | 49 | 211214796
TRANE | 4TWL6036A1 | 4PX*DD60BS3 | S8X2D120M5PTC | 37400 | 8.1 | 33600 | 15.2 | 12 | 2.09 | 65 | 50 | 211214795
TRANE | 4TWL6036A1 | 4PX*DD60BS3 | S8X2D120M5PSC | 37400 | 8.1 | 33600 | 15.2 | 12 | 2.09 | 65 | 50 | 211214794
TRANE | 4TWL6036A1 | 4PX*DD60BS3 | S8X1D120M5PTC | 37400 | 8.1 | 33600 | 15.2 | 12 | 2.09 | 65 | 50 | 211214793
TRANE | 4TWL6036A1 | 4PX*DD60BS3 | S8X1D120M5PSC | 37400 | 8.1 | 33600 | 15.2 | 12 | 2.09 | 65 | 50 | 211214792
TRANE | 4TWL6036A1 | 4PX*DD60BS3 | *DD2D120ACV5 | 36600 | 8.1 | 33000 | 15.2 | 12 | 2.12 | 65 | 50 | 211214791
TRANE | 4TWL6036A1 | 4PX*DD60BS3 | S9X2D120D5PSB | 37200 | 8.1 | 33200 | 15.2 | 12 | 2.11 | 64 | 49 | 211214790
TRANE | 4TWL6036A1 | 4PX*DD60BS3 | S9X1D120D5PSB | 37200 | 8.1 | 33200 | 15.2 | 12 | 2.11 | 64 | 49 | 211214789
TRANE | 4TWL6036A1 | 4PX*CU48BS3 | S8X2C080M5PSC | 37000 | 8.1 | 33600 | 15.2 | 12 | 2.15 | 65 | 50 | 211214788
TRANE | 4TWL6036A1 | 4PX*CU48BS3 | *UD2C080ACV4 | 36400 | 8.1 | 33200 | 15.2 | 12 | 2.15 | 64 | 50 | 211214787
TRANE | 4TWL6036A1 | 4PX*CU48BS3 | *UD2C100ACV5 | 36600 | 8.1 | 33200 | 15.2 | 12 | 2.16 | 65 | 50 | 211214786
TRANE | 4TWL6036A1 | 4PX*CU48BS3 | S8X1C080M5PSC | 37000 | 8.1 | 33600 | 15.2 | 12 | 2.15 | 65 | 50 | 211214785
TRANE | 4TWL6036A1 | 4PX*CU48BS3 | S8X1C080M5PTC | 37000 | 8.1 | 33600 | 15.2 | 12 | 2.15 | 65 | 50 | 211214784
TRANE | 4TWL6036A1 | 4PX*CU48BS3 | S8X2C080M5PTC | 37000 | 8.1 | 33600 | 15.2 | 12 | 2.15 | 65 | 50 | 211214783
TRANE | 4TWL6036A1 | 4PX*CU42BS3 | *UD2C080ACV4 | 36400 | 8.1 | 33800 | 15.2 | 12 | 2.17 | 65 | 50 | 211214780
TRANE | 4TWL6036A1 | 4PX*CU42BS3 | *UD2C100ACV5 | 36600 | 8.1 | 34000 | 15.2 | 12 | 2.17 | 64 | 49 | 211214779
TRANE | 4TWL6036A1 | 4PX*CU42BS3 | S8X1C080M5PSC | 37000 | 8.1 | 34400 | 15.2 | 12 | 2.14 | 64 | 49 | 211214776
TRANE | 4TWL6036A1 | 4PX*CU42BS3 | S8X1C080M5PTC | 37000 | 8.1 | 34400 | 15.2 | 12 | 2.14 | 64 | 49 | 211214775
TRANE | 4TWL6036A1 | 4PX*CU42BS3 | S8X2C080M5PSC | 37000 | 8.1 | 34400 | 15.2 | 12 | 2.14 | 64 | 49 | 211214774
TRANE | 4TWL6036A1 | 4PX*CU42BS3 | S8X2C080M5PTC | 37000 | 8.1 | 34400 | 15.2 | 12 | 2.14 | 64 | 49 | 211214773
TRANE | 4TWL6036A1 | 4PX*CU36BS3 | *UD2C100ACV5 | 35600 | 8.1 | 32200 | 15.2 | 12 | 2.12 | 66 | 52 | 211214765
TRANE | 4TWL6036A1 | 4PX*CD36BS3+HORIZ-RT | *UD2C100ACV5 | 35600 | 8.1 | 33800 | 15.2 | 12 | 2.05 | 65 | 50 | 211214743
TRANE | 4TWL6036A1 | 4PX*CD36BS3+HORIZ-RT | *UD2C080ACV4 | 35400 | 8.1 | 33800 | 15.2 | 12 | 2.05 | 65 | 50 | 211214739
AMERICAN STANDARD | 4A6V8X36A1 | 4TXCB004DS3 | S8V2B060M4PCA | 34200 | 8.2 | 31200 | 18 | 11.7 | 1.81 | 84 | 66 | 210692105
AMERICAN STANDARD | 4A6V8X36A1 | 4PX*CU48BS3 | S8V2C080M5PCA | 34800 | 8.2 | 31400 | 18 | 12 | 1.84 | 83 | 64 | 210692104
AMERICAN STANDARD | 4A6V8X36A1 | 4PX*CU48BS3 | S8V2C100M5PCA | 35200 | 8.2 | 31600 | 18 | 12 | 1.85 | 84 | 65 | 210692103
AMERICAN STANDARD | 4A6V8X36A1 | 4PX*CU42BS3 | S8V2C100M5PCA | 35200 | 8.2 | 32000 | 18 | 12 | 1.83 | 83 | 64 | 210692102
AMERICAN STANDARD | 4A6V8X36A1 | 4PX*CU42BS3 | S8V2C080M5PCA | 34800 | 8.2 | 31800 | 18 | 12 | 1.83 | 83 | 64 | 210692101
AMERICAN STANDARD | 4A6V8X36A1 | 4PX*CU36BS3 | S8V2C080M5PCA | 33800 | 8.2 | 30800 | 18 | 11.7 | 1.81 | 84 | 66 | 210692100
AMERICAN STANDARD | 4A6V8X36A1 | 4PX*CU36BS3 | S8V2C100M5PCA | 34000 | 8.2 | 31000 | 18 | 11.7 | 1.8 | 85 | 66 | 210692099
AMERICAN STANDARD | 4A6V8X36A1 | 4PX*BU42BS3 | S8V2B080M4PCA | 35200 | 8.2 | 32200 | 18 | 12 | 1.82 | 83 | 65 | 210692094
AMERICAN STANDARD | 4A6V8X36A1 | 4PX*BU42BS3 | S8V2B060M4PCA | 35200 | 8.2 | 32200 | 18 | 12 | 1.83 | 83 | 65 | 210692093
AMERICAN STANDARD | 4A6V8X36A1 | 4PX*BU42BS3 | S8V2A040M3PCA | 33600 | 8.1 | 31000 | 18 | 12 | 1.78 | 82 | 64 | 210692092
AMERICAN STANDARD | 4A6V8X36A1 | 4PX*BU36BS3 | S8V2B080M4PCA | 34200 | 8.2 | 31200 | 18 | 11.7 | 1.8 | 85 | 66 | 210692091
AMERICAN STANDARD | 4A6V8X36A1 | 4PX*BU36BS3 | S8V2B060M4PCA | 34200 | 8.2 | 31200 | 18 | 11.7 | 1.8 | 85 | 66 | 210692089
AMERICAN STANDARD | 4A6V8X24A1 | 4TXCB004DS3 | S8V2B060M4PCA | 24000 | 8.5 | 20600 | 17 | 12 | 1.9 | 83 | 63 | 210692083
AMERICAN STANDARD | 4A6V8X24A1 | 4TXCB003DS3 | S8V2B080M4PCA | 24000 | 8.2 | 22000 | 18 | 12 | 1.77 | 82 | 60 | 210692081
AMERICAN STANDARD | 4A6V8X24A1 | 4TXCB003DS3 | S8V2B060M4PCA | 24000 | 8.2 | 22000 | 17 | 12 | 1.77 | 81 | 60 | 210692080
AMERICAN STANDARD | 4A6V0X60A1 | 4TXCD010DS3 | S8V2D120M5PCA | 54000 | 8.2 | 52000 | 19 | 11.7 | 1.83 | 95 | 76 | 210692079 | Cold Climate
AMERICAN STANDARD | 4A6V0X60A1 | 4TXCC009DS3 | S8V2C100M5PCA | 54000 | 8.2 | 52000 | 19 | 11.7 | 1.78 | 96 | 77 | 210692077 | Cold Climate
AMERICAN STANDARD | 4A6V0X60A1 | 4PX*DU60BS3 | S8V2D120M5PCA | 54000 | 8.2 | 52000 | 19 | 11.7 | 1.83 | 95 | 76 | 210692076 | Cold Climate
AMERICAN STANDARD | 4A6V0X60A1 | 4PX*CU60BS3 | S8V2C100M5PCA | 54000 | 8.2 | 52000 | 19 | 11.7 | 1.78 | 96 | 77 | 210692073 | Cold Climate
AMERICAN STANDARD | 4A6V0X48A1 | 4TXCD010DS3 | S8V2C080M5PCA | 45000 | 8.2 | 41000 | 19 | 11.7 | 1.75 | 86 | 66 | 210692072
AMERICAN STANDARD | 4A6V0X48A1 | 4TXCD008DS3 | S8V2D120M5PCA | 46000 | 8.2 | 43000 | 19.5 | 11.5 | 1.77 | 86 | 66 | 210692071
AMERICAN STANDARD | 4A6V0X48A1 | 4TXCC007DS3 | S8V2C100M5PCA | 45500 | 8.2 | 43000 | 19 | 11.2 | 1.75 | 86 | 66 | 210692070
AMERICAN STANDARD | 4A6V0X48A1 | 4TXCB006DS3 | S8V2B060M4PCA | 45500 | 8.2 | 43000 | 19 | 11.2 | 1.75 | 86 | 67 | 210692067
AMERICAN STANDARD | 4A6V0X48A1 | 4TXCB006DS3 | S8V2B080M4PCA | 45500 | 8.2 | 43000 | 19 | 11.2 | 1.75 | 86 | 67 | 210692066
AMERICAN STANDARD | 4A6V0X48A1 | 4PX*DU60BS3 | S8V2C080M5PCA | 45000 | 8.2 | 41000 | 19 | 11.7 | 1.75 | 86 | 66 | 210692065
AMERICAN STANDARD | 4A6V0X48A1 | 4PX*DU48BS3 | S8V2D120M5PCA | 46000 | 8.2 | 43000 | 19.5 | 11.5 | 1.77 | 86 | 66 | 210692064
AMERICAN STANDARD | 4A6V0X48A1 | 4PX*CU48BS3 | S8V2C100M5PCA | 45500 | 8.2 | 43000 | 19 | 11.2 | 1.75 | 86 | 66 | 210692062
AMERICAN STANDARD | 4A6V0X48A1 | 4PX*BU48BS3 | S8V2B080M4PCA | 45500 | 8.2 | 43000 | 19 | 11.2 | 1.75 | 86 | 67 | 210692058
AMERICAN STANDARD | 4A6V0X48A1 | 4PX*BU48BS3 | S8V2B060M4PCA | 45500 | 8.2 | 43000 | 19 | 11.2 | 1.75 | 86 | 67 | 210692057
AMERICAN STANDARD | 4A6V0X36A1 | 4TXCC005DS3 | S8V2C080M5PCA | 34000 | 8.5 | 31400 | 19.5 | 12 | 1.79 | 84 | 65 | 210692056
AMERICAN STANDARD | 4A6V0X36A1 | 4TXCC005DS3 | S8V2C100M5PCA | 34400 | 8.5 | 31400 | 19.5 | 12 | 1.78 | 85 | 65 | 210692055
AMERICAN STANDARD | 4A6V0X36A1 | 4TXCB004DS3 | S8V2B080M4PCA | 34400 | 8.5 | 31600 | 19.5 | 12 | 1.79 | 84 | 66 | 210692054
AMERICAN STANDARD | 4A6V0X36A1 | 4TXCB004DS3 | S8V2B060M4PCA | 34400 | 8.5 | 31600 | 19.5 | 12 | 1.78 | 85 | 66 | 210692053
AMERICAN STANDARD | 4A6V0X36A1 | 4PX*CU48BS3 | S8V2C080M5PCA | 35200 | 8.5 | 32000 | 20 | 12.5 | 1.83 | 83 | 64 | 210692051
AMERICAN STANDARD | 4A6V0X36A1 | 4PX*CU48BS3 | S8V2C100M5PCA | 35400 | 8.7 | 32200 | 20.5 | 12.5 | 1.82 | 83 | 63 | 210692050
AMERICAN STANDARD | 4A6V0X36A1 | 4PX*CU42BS3 | S8V2C080M5PCA | 35200 | 8.5 | 32600 | 19.5 | 12.5 | 1.81 | 82 | 63 | 210692049
AMERICAN STANDARD | 4A6V0X36A1 | 4PX*CU42BS3 | S8V2C100M5PCA | 35400 | 8.5 | 32600 | 20 | 12.5 | 1.8 | 83 | 63 | 210692048
AMERICAN STANDARD | 4A6V0X36A1 | 4PX*CU36BS3 | S8V2C080M5PCA | 34000 | 8.5 | 31400 | 19.5 | 12 | 1.79 | 84 | 65 | 210692047
AMERICAN STANDARD | 4A6V0X36A1 | 4PX*CU36BS3 | S8V2C100M5PCA | 34400 | 8.5 | 31400 | 19.5 | 12 | 1.8 | 84 | 65 | 210692046
AMERICAN STANDARD | 4A6V0X36A1 | 4PX*BU42BS3 | S8V2B080M4PCA | 35600 | 8.5 | 32800 | 20 | 12.5 | 1.8 | 84 | 63 | 210692041
AMERICAN STANDARD | 4A6V0X36A1 | 4PX*BU42BS3 | S8V2A040M3PCA | 34000 | 8.2 | 31600 | 19.5 | 12 | 1.76 | 82 | 63 | 210692040
AMERICAN STANDARD | 4A6V0X36A1 | 4PX*BU42BS3 | S8V2B060M4PCA | 35600 | 8.5 | 32800 | 19.5 | 12.5 | 1.8 | 83 | 63 | 210692039
AMERICAN STANDARD | 4A6V0X36A1 | 4PX*BU36BS3 | S8V2B080M4PCA | 34400 | 8.5 | 31600 | 19.5 | 12 | 1.78 | 85 | 66 | 210692038
AMERICAN STANDARD | 4A6V0X36A1 | 4PX*BU36BS3 | S8V2B060M4PCA | 34400 | 8.5 | 31600 | 19.5 | 12 | 1.78 | 85 | 66 | 210692037
AMERICAN STANDARD | 4A6V8X24A1 | 4PX*BU36BS3 | S9V2B080U3VSA+RP | 23800 | 8.2 | 20200 | 18 | 12.5 | 1.8 | 84 | 64 | 207590168
AMERICAN STANDARD | 4A6V8X24A1 | 4PX*BU36BS3 | S9V2B060U3VSA+RP | 23600 | 8.5 | 20200 | 18 | 12.5 | 1.9 | 82 | 64 | 207590167
AMERICAN STANDARD | 4A6V8X24A1 | 4PX*BU36BS3 | S9V2B040U3VSA+RP | 24000 | 8.5 | 20400 | 18 | 12.5 | 1.8 | 83 | 64 | 207590166
AMERICAN STANDARD | 4A6V0X48A1 | 4TXCD010DS3 | S9V2C100U4VSA+RP | 45000 | 8.2 | 41000 | 19 | 11.7 | 1.75 | 86 | 67 | 207590160
AMERICAN STANDARD | 4A6V0X48A1 | 4TXCD010DS3 | S9V2D120U5VSA+RP | 47000 | 8.5 | 42000 | 19.5 | 11.7 | 1.82 | 86 | 67 | 207590159
AMERICAN STANDARD | 4A6V0X48A1 | 4TXCC009DS3 | S9V2C100U4VSA+RP | 46500 | 8.5 | 42000 | 19.5 | 11.7 | 1.8 | 86 | 67 | 207590157
AMERICAN STANDARD | 4A6V0X48A1 | 4PX*DU60BS3 | S9V2D120U5VSA+RP | 47000 | 8.5 | 42000 | 19.5 | 11.7 | 1.82 | 86 | 67 | 207590154
AMERICAN STANDARD | 4A6V0X48A1 | 4PX*DU60BS3 | S9V2C100U4VSA+RP | 45000 | 8.2 | 41000 | 19 | 11.7 | 1.75 | 86 | 67 | 207590153
AMERICAN STANDARD | 4A6V0X48A1 | 4PX*CU60BS3 | S9V2C100U4VSA+RP | 46500 | 8.5 | 42000 | 19.5 | 11.7 | 1.8 | 86 | 67 | 207590150
AMERICAN STANDARD | 4A6V0X48A1 | 4PX*CU48BS3 | S9V2C100U4VSA+RP | 45500 | 8.2 | 42500 | 19.5 | 11.5 | 1.75 | 86 | 67 | 207590148
AMERICAN STANDARD | 4A6V0X36A1 | 4TXCC005DS3 | S9V2C100U4VSA+RP | 34400 | 8.5 | 31400 | 20 | 12 | 1.81 | 83 | 64 | 207590145
AMERICAN STANDARD | 4A6V0X36A1 | 4TXCC005DS3 | S9V2C100D4VSA+RP | 32200 | 8.2 | 30800 | 18 | 11.5 | 1.76 | 82 | 64 | 207590144
AMERICAN STANDARD | 4A6V0X36A1 | 4TXCB004DS3 | S9V2B060U3VSA+RP | 34200 | 8.2 | 31400 | 20 | 12 | 1.8 | 83 | 64 | 207590138
AMERICAN STANDARD | 4A6V0X36A1 | 4TXCB004DS3 | S9V2B040U3VSA+RP | 34400 | 8.2 | 31600 | 20 | 12 | 1.8 | 83 | 65 | 207590137
AMERICAN STANDARD | 4A6V0X36A1 | 4PX*CU48BS3 | S9V2C100U4VSA+RP | 35600 | 8.7 | 32000 | 20.5 | 12.7 | 1.86 | 82 | 63 | 207590136
AMERICAN STANDARD | 4A6V0X36A1 | 4PX*CU36BS3 | S9V2C100U4VSA+RP | 34400 | 8.5 | 31400 | 20 | 12 | 1.82 | 82 | 64 | 207590135
AMERICAN STANDARD | 4A6V0X36A1 | 4PX*BU36BS3 | S9V2B040U3VSA+RP | 34400 | 8.5 | 31600 | 20 | 12 | 1.8 | 83 | 65 | 207590129
AMERICAN STANDARD | 4A6V0X36A1 | 4PX*BU36BS3 | S9V2B080U3VSA+RP | 34200 | 8.2 | 31600 | 19.5 | 12 | 1.8 | 82 | 64 | 207590128
AMERICAN STANDARD | 4A6V0X36A1 | 4PX*BU36BS3 | S9V2B060U3VSA+RP | 34200 | 8.2 | 31400 | 20 | 12 | 1.8 | 83 | 64 | 207590127
AMERICAN STANDARD | 4A6V0X24A1 | 4TXCB004DS3 | S9V2B040U3VSA+RP | 24000 | 8.5 | 20400 | 19 | 12.5 | 1.8 | 83 | 64 | 207590123
AMERICAN STANDARD | 4A6V0X24A1 | 4TXCB004DS3 | S9V2B080U3VSA+RP | 23800 | 8.2 | 20200 | 19 | 12.5 | 1.8 | 84 | 64 | 207590122
AMERICAN STANDARD | 4A6V0X24A1 | 4TXCB004DS3 | S9V2B060U3VSA+RP | 23800 | 8.2 | 20200 | 19 | 12.5 | 1.8 | 84 | 64 | 207590121
AMERICAN STANDARD | 4A6V0X24A1 | 4PX*BU36BS3 | S9V2B080U3VSA+RP | 23800 | 8.2 | 20200 | 19 | 12.5 | 1.8 | 84 | 64 | 207590120
AMERICAN STANDARD | 4A6V0X24A1 | 4PX*BU36BS3 | S9V2B060U3VSA+RP | 23600 | 8.5 | 20200 | 19.5 | 12.5 | 1.91 | 84 | 64 | 207590119
AMERICAN STANDARD | 4A6V0X24A1 | 4PX*BU36BS3 | S9V2B040U3VSA+RP | 23800 | 8.5 | 20400 | 19 | 12.5 | 1.91 | 83 | 64 | 207590118
AMERICAN STANDARD | 4A6V8X36A1 | 4TXCB006DS3 | S9V2B080U3PSB+RP | 35000 | 8.2 | 31600 | 18 | 11.7 | 1.8 | 82 | 65 | 207590114
AMERICAN STANDARD | 4A6V8X36A1 | 4TXCB004DS3 | S9V2B080U3PSB+RP | 33800 | 8.2 | 31000 | 18 | 11.5 | 1.8 | 83 | 66 | 207590113
AMERICAN STANDARD | 4A6V8X36A1 | 4PX*BU36BS3 | S9V2B080U3PSB+RP | 33800 | 8.2 | 31000 | 18 | 11.5 | 1.8 | 83 | 66 | 207590110
AMERICAN STANDARD | 4A6V8X24A1 | 4TXCB004DS3 | S9V2B080U3PSB+RP | 23800 | 8.2 | 20200 | 18 | 12.5 | 1.8 | 84 | 64 | 207590108
AMERICAN STANDARD | 4A6V8X24A1 | 4PX*BU36BS3 | S9V2B080U3PSB+RP | 23800 | 8.2 | 20200 | 18 | 12.5 | 1.8 | 84 | 64 | 207590107
AMERICAN STANDARD | 4A6V8X24A1 | 4PX*BU36BS3 | S9V2B040U3PSB+RP | 23800 | 8.5 | 20400 | 18 | 12.5 | 1.91 | 83 | 64 | 207590106
AMERICAN STANDARD | 4A6V0X36A1 | 4TXCB004DS3 | S9V2B080U3PSB+RP | 34200 | 8.2 | 31600 | 19.5 | 12 | 1.8 | 82 | 64 | 207590100
AMERICAN STANDARD | 4A6V0X36A1 | 4PX*CU48BS3 | S9V2C100U4PSB+RP | 35600 | 8.7 | 32000 | 20.5 | 12.7 | 1.86 | 82 | 63 | 207590099
AMERICAN STANDARD | 4A6V0X36A1 | 4PX*BU36BS3 | S9V2B080U3PSB+RP | 34200 | 8.2 | 31600 | 19.5 | 12 | 1.8 | 82 | 64 | 207590095
AMERICAN STANDARD | 4A6V8X36A1 | TEM8A0C42V41+TDR |  | 34800 | 8.5 | 31600 | 18 | 12 | 1.91 | 83 | 65 | 207590068
AMERICAN STANDARD | 4A6V8X36A1 | TEM8A0C36V31+TDR |  | 34800 | 8.5 | 31600 | 18 | 12 | 1.91 | 83 | 65 | 207590067
AMERICAN STANDARD | 4A6V0X36A1 | TEM8A0C36V31+TDR |  | 35200 | 8.7 | 32400 | 20.5 | 12.5 | 1.92 | 81 | 62 | 207590053
AMERICAN STANDARD | 4A6V0X60A1 | TEM8A0D48V41+TDR |  | 52000 | 8.7 | 50500 | 18.5 | 11.5 | 1.86 | 96 | 75 | 207590063 | Cold Climate
AMERICAN STANDARD | 4A6V0X60A1 | TEM8A0C60V51+TDR |  | 53000 | 8.5 | 51000 | 19.5 | 11.7 | 1.8 | 96 | 75 | 207590062 | Cold Climate
AMERICAN STANDARD | 4A6V0X48A1 | TEM8A0D60V51+TDR |  | 44500 | 8.7 | 41500 | 18.5 | 11.2 | 1.88 | 86 | 67 | 207590061
AMERICAN STANDARD | 4A6V0X48A1 | TEM8A0C60V51+TDR |  | 46000 | 8.7 | 42000 | 19.5 | 11.7 | 1.8 | 86 | 66 | 207590059
AMERICAN STANDARD | 4A6V0X48A1 | TEM8A0C48V41+TDR |  | 47000 | 8.7 | 42000 | 19.5 | 12 | 1.9 | 86 | 66 | 207590058
AMERICAN STANDARD | 4A6V0X24A1 | 4TXCB004DS3 | S9V2B060U3PSB+RP | 23800 | 8.2 | 20200 | 19 | 12.5 | 1.8 | 84 | 64 | 207590085
AMERICAN STANDARD | 4A6V0X24A1 | 4TXCB004DS3 | S9V2B080U3PSB+RP | 23800 | 8.2 | 20200 | 19 | 12.5 | 1.8 | 84 | 64 | 207590084
AMERICAN STANDARD | 4A6V0X24A1 | 4PX*BU36BS3 | S9V2B080U3PSB+RP | 23800 | 8.2 | 20200 | 19 | 12.5 | 1.8 | 84 | 64 | 207590083
AMERICAN STANDARD | 4A6V0X24A1 | 4PX*BU36BS3 | S9V2B040U3PSB+RP | 23800 | 8.5 | 20400 | 19 | 12.5 | 1.91 | 83 | 64 | 207590082
AMERICAN STANDARD | 4A6V8X60A1 | TEM8A0D60V51+TDR |  | 51500 | 8.5 | 50500 | 18 | 11.5 | 1.85 | 95 | 76 | 207590077 | Cold Climate
AMERICAN STANDARD | 4A6V8X60A1 | TEM8A0C60V51+TDR |  | 53000 | 8.5 | 51000 | 18 | 11.7 | 1.8 | 96 | 75 | 207590076 | Cold Climate
AMERICAN STANDARD | 4A6V8X48A1 | TEM8A0D60V51+TDR |  | 44500 | 8.5 | 42000 | 18 | 11.5 | 1.92 | 87 | 68 | 207590075
AMERICAN STANDARD | 4A6V8X48A1 | TEM8A0D48V41+TDR |  | 45500 | 8.5 | 42500 | 18 | 11.7 | 1.94 | 87 | 68 | 207590074
AMERICAN STANDARD | 4A6V8X48A1 | TEM8A0C60V51+TDR |  | 46000 | 8.5 | 43000 | 18 | 11.7 | 1.9 | 85 | 66 | 207590073
AMERICAN STANDARD | 4A6V8X48A1 | TEM8A0C48V41+TDR |  | 47000 | 8.5 | 43000 | 18 | 12 | 1.94 | 85 | 67 | 207590072
AMERICAN STANDARD | 4A6V8X48A1 | TEM8A0C42V41+TDR |  | 44500 | 8.5 | 44000 | 18 | 11.5 | 1.92 | 83 | 65 | 207590071
AMERICAN STANDARD | 4A6V0X48A1 | TEM8A0D48V41+TDR |  | 45000 | 8.7 | 41500 | 18.5 | 11.5 | 1.9 | 87 | 67 | 207590060
AMERICAN STANDARD | 4A6V8X36A1 | TEM8A0B30V31+TDR |  | 33600 | 8.5 | 32800 | 18 | 11.5 | 1.86 | 81 | 62 | 207590066
AMERICAN STANDARD | 4A6V0X36A1 | TEM8A0C42V41+TDR |  | 35200 | 8.7 | 32400 | 20.5 | 12.5 | 1.92 | 81 | 62 | 207590054
AMERICAN STANDARD | 4A6V0X36A1 | TEM8A0B30V31+TDR |  | 34000 | 8.7 | 33400 | 19.5 | 12 | 1.84 | 81 | 60 | 207590052
AMERICAN STANDARD | 4A6V0X48A1 | TEM8A0C42V41+TDR |  | 44500 | 8.7 | 43000 | 19.5 | 11.2 | 1.86 | 84 | 65 | 207590057
AMERICAN STANDARD | 4A6V8X24A1 | TEM8A0B30V31+TDR |  | 23800 | 8.5 | 21600 | 18 | 12.5 | 1.94 | 81 | 61 | 207590065
AMERICAN STANDARD | 4A6V0X60A1 | TEM8A0D60V51+TDR |  | 51500 | 8.7 | 50500 | 18.5 | 11.5 | 1.85 | 95 | 76 | 207590064 | Cold Climate
AMERICAN STANDARD | 4A6V0X24A1 | TEM8A0B30V31+TDR |  | 23800 | 8.7 | 21600 | 19 | 12.5 | 1.94 | 81 | 61 | 207590051
AMERICAN STANDARD | 4A6V8X60A1 | TAM9A0C60V51 |  | 53000 | 8.2 | 50000 | 18 | 12 | 1.76 | 98 | 79 | 207590050 | Cold Climate
TRANE | 4TWL6042A1 | 4TXCD010DS3+P0V0D000M50SC |  | 42000 | 8.1 | 38500 | 15.2 | 12 | 2.2 | 67 | 53 | 207821624
TRANE | 4TWL6042A1 | 4TXCD008DS3+P0V0D000M50SC |  | 42000 | 8.1 | 39000 | 15.2 | 12 | 2.2 | 67 | 53 | 207821623
TRANE | 4TWL6042A1 | 4TXCC009DS3+P0V0C000M50SC |  | 42000 | 8.1 | 38500 | 15.2 | 12 | 2.2 | 68 | 53 | 207821622
TRANE | 4TWL6036A1 | 4TXCC007DS3+P0V0C000M50SC |  | 37200 | 8.1 | 33600 | 15.2 | 12 | 2.1 | 64 | 49 | 207821618
TRANE | 4TWL6036A1 | 4TXCC005DS3+P0V0C000M50SC |  | 36000 | 8.1 | 32400 | 15.2 | 12 | 2.1 | 66 | 52 | 207821617
TRANE | 4TWL6036A1 | 4TXCB006DS3+P0V0B000M40SC |  | 36400 | 8.1 | 33000 | 15.2 | 12 | 2.1 | 65 | 50 | 207821616
TRANE | 4TWL6030A1 | 4TXCB006DS3+P0V0B000M40SC |  | 30400 | 8.1 | 27600 | 15.2 | 12 | 2 | 66 | 50 | 207821615
AMERICAN STANDARD | 4A6L6042A1 | 4TXCD010DS3+P0V0D000M50SC |  | 42000 | 8.1 | 38500 | 15.2 | 12 | 2.2 | 67 | 53 | 207821539
AMERICAN STANDARD | 4A6L6042A1 | 4TXCD008DS3+P0V0D000M50SC |  | 42000 | 8.1 | 39000 | 15.2 | 12 | 2.2 | 67 | 53 | 207821538
AMERICAN STANDARD | 4A6L9036A1 | 4TXCB004DS3 | S9V2B080D4PSB+RP | 33200 | 8.2 | 33000 | 15.5 | 10 | 2.13 | 70 | 56 | 204013232
AMERICAN STANDARD | 4A6L9036A1 | 4PX*BU36BS3 | S9V2B080U4PSB+RP | 35200 | 8.5 | 34000 | 16.5 | 11.2 | 2.23 | 69 | 55 | 204013231
TRANE | 4TWL9036A1 | 4TXCB004DS3 | S9V2B080D4PSB+RP | 33200 | 8.2 | 33000 | 15.5 | 10 | 2.13 | 70 | 56 | 204013222
TRANE | 4TWL9036A1 | 4PX*BU36BS3 | S9V2B080U4PSB+RP | 35200 | 8.5 | 34000 | 16.5 | 11.2 | 2.23 | 69 | 55 | 204013221
AMERICAN STANDARD | 4A6L9060A1 | 4PX*DD60BS3 | S9V2D120D5PSB+RP | 57000 | 8.7 | 53500 | 19 | 10 | 2.12 | 72 | 58 | 203978698
TRANE | 4TWL9060A1 | 4PX*DD60BS3 | S9V2D120D5PSB+RP | 57000 | 8.7 | 53500 | 19 | 10 | 2.12 | 72 | 58 | 203978687
AMERICAN STANDARD | 4A6L9060A1 | 4PX*DD60BS3 | S9V2C100D5PSB+RP | 55000 | 8.2 | 52500 | 19 | 10 | 2.05 | 72 | 58 | 203864457
TRANE | 4TWL9060A1 | 4PX*DD60BS3 | S9V2C100D5PSB+RP | 55000 | 8.2 | 52500 | 19 | 10 | 2.05 | 72 | 58 | 203864389
AMERICAN STANDARD | 4A6L9036A1 | 4PX*CD42BS3 | *DD2C100ACV5 | 37200 | 8.2 | 34200 | 17 | 11.7 | 2.16 | 69 | 54 | 201922346
AMERICAN STANDARD | 4A6L9036A1 | 4PX*CD42BS3 | *DHMC100ACV4 | 37400 | 8.2 | 34200 | 17 | 11.5 | 2.14 | 70 | 54 | 201922345
AMERICAN STANDARD | 4A6L9036A1 | 4PX*CD36BS3+HORIZ-RT | *UD2C100ACV5 | 36000 | 8.2 | 34600 | 17.5 | 11.2 | 2.15 | 69 | 54 | 201922340
AMERICAN STANDARD | 4A6L9036A1 | 4PX*CD36BS3+HORIZ-RT | *UD2C080ACV4 | 35800 | 8.2 | 34400 | 17.5 | 11.5 | 2.11 | 69 | 54 | 201922339
AMERICAN STANDARD | 4A6L9036A1 | 4PX*CD36BS3 | S9V2C100D4PSB+RP | 35600 | 8.2 | 34600 | 17 | 11.5 | 2.15 | 68 | 54 | 201922336
AMERICAN STANDARD | 4A6L9036A1 | 4PX*BU36BS3 | *UD2B060ACV3 | 35400 | 8.5 | 34400 | 16.5 | 11 | 2.2 | 70 | 55 | 201922334
AMERICAN STANDARD | 4A6L9036A1 | 4PX*BD42BS3 | *DD2B060ACV3 | 37400 | 8.2 | 34200 | 17 | 11.2 | 2.14 | 70 | 55 | 201922331
AMERICAN STANDARD | 4A6L9036A1 | 4PX*BD42BS3 | *DD2B080ACV3 | 37000 | 8.2 | 34200 | 17 | 11.5 | 2.14 | 69 | 54 | 201922329
AMERICAN STANDARD | 4A6L9036A1 | 4PX*BD36BS3+HORIZ-RT | *UD2B080ACV3 | 35200 | 8.2 | 34800 | 17 | 11 | 2.13 | 69 | 55 | 201922313
AMERICAN STANDARD | 4A6L9036A1 | 4PX*BD36BS3+HORIZ-RT | *UD2B060ACV3 | 35600 | 8.2 | 34800 | 17.5 | 11 | 2.1 | 70 | 55 | 201922312
AMERICAN STANDARD | 4A6L9036A1 | 4PX*BD36BS3 | *DHMB060BCV3 | 35400 | 8.2 | 34800 | 17 | 11 | 2.1 | 70 | 55 | 201922309
AMERICAN STANDARD | 4A6L9036A1 | 4PX*BD36BS3 | S9V2B080D4PSB+RP | 35400 | 8.2 | 34600 | 17 | 11.2 | 2.13 | 69 | 54 | 201922308
AMERICAN STANDARD | 4A6L9036A1 | 4PX*BD36BS3 | *DD2B060ACV3 | 35800 | 8.2 | 34800 | 17.5 | 11 | 2.14 | 69 | 54 | 201922307
AMERICAN STANDARD | 4A6L9036A1 | 4PX*BD36BS3 | *DD2B080ACV3 | 35600 | 8.2 | 34600 | 17.5 | 11.2 | 2.13 | 69 | 54 | 201922306
AMERICAN STANDARD | 4A6L9036A1 | 4PX*BD36BS3 | S9V2B080D3PSB+RP | 35200 | 8.2 | 34800 | 17 | 11.2 | 2.11 | 68 | 54 | 201922304
AMERICAN STANDARD | 4A6L9036A1 | 4PX*BD36BS3 | S9V2B060D3PSB+RP | 35400 | 8.2 | 34600 | 17.5 | 11.2 | 2.12 | 69 | 54 | 201922303
AMERICAN STANDARD | 4A6L9036A1 | 4PX*BD36BS3 | *DHMB080ACV3 | 35400 | 8.2 | 34800 | 17 | 11 | 2.11 | 69 | 54 | 201922302
AMERICAN STANDARD | 4A6L9036A1 | 4PX*BD36BS3 | S9V2B040D3PSB+RP | 35400 | 8.2 | 34800 | 17.5 | 11.2 | 2.12 | 69 | 54 | 201922301
AMERICAN STANDARD | 4A6L9024A1 | 4TXCB003DS3 | *UHMB080ACV3 | 23600 | 9 | 21200 | 18 | 12.5 | 2.36 | 67 | 51 | 201922297
AMERICAN STANDARD | 4A6L9024A1 | 4TXCB003DS3 | *UHMB060ACV3 | 23600 | 9 | 21200 | 18 | 12 | 2.36 | 67 | 52 | 201922296
AMERICAN STANDARD | 4A6L9024A1 | 4PX*BU30BS3 | *UHMB080ACV3 | 23600 | 9 | 21200 | 18 | 12.5 | 2.37 | 67 | 51 | 201922293
AMERICAN STANDARD | 4A6L9024A1 | 4PX*BU30BS3 | *UHMB060ACV3 | 23600 | 9 | 20800 | 18 | 12 | 2.37 | 67 | 52 | 201922292
AMERICAN STANDARD | 4A6L9024A1 | 4PX*BU24BS3 | *UHMB060ACV3 | 22800 | 8.2 | 21600 | 17.5 | 11.7 | 2.07 | 66 | 51 | 201922285
AMERICAN STANDARD | 4A6L9024A1 | 4PX*BU24BS3 | *UHMB080ACV3 | 22800 | 8.2 | 21600 | 17.5 | 12 | 2.07 | 66 | 50 | 201922284
AMERICAN STANDARD | 4A6L9024A1 | 4PX*BD36BS3 | *DHMB060BCV3 | 23600 | 8.5 | 20400 | 18 | 12 | 2.26 | 67 | 52 | 201922277
AMERICAN STANDARD | 4A6L9024A1 | 4PX*BD30BS3 | *DHMB080ACV3 | 23400 | 8.7 | 21400 | 17.5 | 12 | 2.25 | 67 | 51 | 201922275
AMERICAN STANDARD | 4A6L9024A1 | 4PX*BD30BS3 | *DHMB060BCV3 | 23200 | 8.7 | 21400 | 17.5 | 12 | 2.25 | 66 | 51 | 201922274
TRANE | 4TWL9060A1 | TEM8A0D60V51+TDR |  | 55500 | 9 | 54500 | 18.5 | 10 | 2.2 | 70 | 55 | 201922269
TRANE | 4TWL9060A1 | TEM8A0D48V41+TDR |  | 56000 | 9 | 55000 | 19 | 10 | 2.2 | 70 | 55 | 201922268
TRANE | 4TWL9060A1 | 4TXCD010DS3 | S9V2D120U5PSB+RP | 58500 | 8.7 | 53500 | 19 | 10 | 2.16 | 72 | 58 | 201922250
TRANE | 4TWL9060A1 | 4TXCD010DS3 | S9V2C100U5PSB+RP | 56500 | 8.5 | 52000 | 19 | 10 | 2.08 | 72 | 58 | 201922249
TRANE | 4TWL9060A1 | 4TXCD010DS3 | S9V2C080U5PSB+RP | 56500 | 8.2 | 52000 | 19 | 10 | 2.06 | 72 | 59 | 201922248
TRANE | 4TWL9060A1 | 4TXCD010DS3 | *UHMD120ACV5 | 58000 | 8.7 | 53500 | 19 | 10 | 2.17 | 71 | 58 | 201922247
TRANE | 4TWL9060A1 | 4TXCD010DS3 | *UD2D120ACV5 | 58000 | 8.5 | 54000 | 19 | 10 | 2.1 | 72 | 59 | 201922244
TRANE | 4TWL9060A1 | 4TXCD010DS3 | *UD2C100ACV5 | 56000 | 8.2 | 52500 | 19 | 10 | 2.1 | 70 | 57 | 201922243
TRANE | 4TWL9060A1 | 4TXCD008DS3 | S9V2C080U5PSB+RP | 55000 | 8.5 | 52500 | 19 | 10 | 2.05 | 72 | 59 | 201922240
TRANE | 4TWL9060A1 | 4TXCD008DS3 | S9V2C100U5PSB+RP | 55000 | 8.5 | 52500 | 19 | 10 | 2.07 | 72 | 59 | 201922239
TRANE | 4TWL9060A1 | 4TXCD008DS3 | S9V2D120U5PSB+RP | 57000 | 8.7 | 54000 | 19 | 10 | 2.16 | 72 | 59 | 201922235
TRANE | 4TWL9060A1 | 4TXCD008DS3 | *UHMD120ACV5 | 56500 | 8.7 | 54000 | 19 | 10 | 2.15 | 71 | 59 | 201922234
TRANE | 4TWL9060A1 | 4TXCC009DS3 | S9V2C080U5PSB+RP | 58000 | 8.7 | 54000 | 19 | 10 | 2.12 | 71 | 59 | 201922228
TRANE | 4TWL9060A1 | 4TXCC009DS3 | *UD2C100B9V5+RP | 57500 | 8.7 | 53000 | 19 | 10 | 2.2 | 72 | 59 | 201922227
TRANE | 4TWL9060A1 | 4TXCC009DS3 | *UD2C100ACV5 | 57500 | 8.7 | 54000 | 19 | 10 | 2.1 | 70 | 57 | 201922226
TRANE | 4TWL9060A1 | 4TXCC009DS3 | *UD2C100A9V5+RP | 57500 | 8.5 | 53500 | 19 | 10 | 2.1 | 72 | 59 | 201922225
TRANE | 4TWL9060A1 | 4TXCC009DS3 | S9V2C100U5PSB+RP | 58500 | 8.7 | 54000 | 19 | 10 | 2.13 | 71 | 58 | 201922222
TRANE | 4TWL9060A1 | 4TXCC007DS3 | S9V2C100U5PSB+RP | 56500 | 8.7 | 54500 | 19 | 10 | 2.12 | 72 | 58 | 201922218
TRANE | 4TWL9060A1 | 4TXCC007DS3 | S9V2C080U5PSB+RP | 56500 | 8.7 | 54500 | 19 | 10 | 2.11 | 72 | 59 | 201922214
TRANE | 4TWL9060A1 | 4PX*DU60BS3 | *UHMD120ACV5 | 58000 | 8.7 | 53500 | 19 | 10 | 2.16 | 71 | 58 | 201922213
TRANE | 4TWL9060A1 | 4PX*DU60BS3 | S9V2D120U5PSB+RP | 58500 | 8.7 | 53500 | 19 | 10 | 2.17 | 72 | 58 | 201922212
TRANE | 4TWL9060A1 | 4PX*DU60BS3 | S9V2C100U5PSB+RP | 56500 | 8.5 | 52000 | 19 | 10 | 2.08 | 72 | 58 | 201922211
TRANE | 4TWL9060A1 | 4PX*DU60BS3 | S9V2C080U5PSB+RP | 56500 | 8.2 | 52000 | 19 | 10 | 2.07 | 72 | 59 | 201922210
TRANE | 4TWL9060A1 | 4PX*DU60BS3 | *UD2D120ACV5 | 58500 | 8.7 | 53500 | 19 | 10 | 2.1 | 72 | 59 | 201922206
TRANE | 4TWL9060A1 | 4PX*DU60BS3 | *UD2C100ACV5 | 57000 | 8.5 | 52000 | 19 | 10 | 2.1 | 71 | 57 | 201922205
TRANE | 4TWL9060A1 | 4PX*CU60BS3 | *UD2C100ACV5 | 58500 | 8.7 | 54000 | 19 | 10 | 2.1 | 70 | 57 | 201922180
TRANE | 4TWL9060A1 | 4PX*CU60BS3 | S9V2C100U5PSB+RP | 58500 | 8.7 | 54000 | 19 | 10 | 2.13 | 71 | 58 | 201922178
TRANE | 4TWL9060A1 | 4PX*CU60BS3 | S9V2C080U5PSB+RP | 58000 | 8.7 | 54000 | 19 | 10 | 2.12 | 71 | 59 | 201922177
TRANE | 4TWL9060A1 | 4PX*CD60BS3 | S9V2C100D5PSB+RP | 58500 | 8.5 | 54000 | 19 | 10 | 2.08 | 71 | 58 | 201922161
TRANE | 4TWL9048A1 | TEM8A0D48V41+TDR |  | 47000 | 9 | 44000 | 19 | 11.7 | 2.32 | 73 | 58 | 201922159
TRANE | 4TWL9048A1 | TEM8A0C48V41+TDR |  | 48500 | 9 | 43000 | 19 | 12 | 2.38 | 73 | 58 | 201922157
TRANE | 4TWL9048A1 | TAM9A0C60V51 |  | 48000 | 9 | 43500 | 19 | 12 | 2.28 | 73 | 58 | 201922156
TRANE | 4TWL9048A1 | TAM9A0C42V41 |  | 47000 | 8.7 | 43500 | 19 | 12 | 2.09 | 73 | 58 | 201922155
TRANE | 4TWL9048A1 | 4TXCD010DS3 | *UD2C100ACV5 | 47500 | 8.5 | 42000 | 19 | 11.5 | 2.17 | 74 | 60 | 201922150
TRANE | 4TWL9048A1 | 4TXCD010DS3 | *UD2D120ACV5 | 48500 | 8.7 | 43500 | 19 | 11.7 | 2.26 | 74 | 59 | 201922148
TRANE | 4TWL9048A1 | 4TXCD010DS3 | *UD2D140ACV5 | 48500 | 8.7 | 43500 | 19 | 11.7 | 2.28 | 73 | 58 | 201922145
TRANE | 4TWL9048A1 | 4TXCD010DS3 | *UHMC100ACV4 | 47000 | 8.7 | 42000 | 19 | 12 | 2.21 | 73 | 59 | 201922144
TRANE | 4TWL9048A1 | 4TXCD010DS3 | *UHMD120ACV5 | 48500 | 8.7 | 43000 | 19 | 12 | 2.29 | 73 | 59 | 201922143
TRANE | 4TWL9048A1 | 4TXCD010DS3 | S9V2C080U5PSB+RP | 47000 | 8.7 | 42000 | 19 | 11.7 | 2.21 | 73 | 59 | 201922142
TRANE | 4TWL9048A1 | 4TXCD010DS3 | S9V2C100U4PSB+RP | 47000 | 8.7 | 42000 | 19 | 11.7 | 2.21 | 73 | 59 | 201922141
TRANE | 4TWL9048A1 | 4TXCD010DS3 | S9V2C100U5PSB+RP | 47000 | 8.7 | 42000 | 18.5 | 11.7 | 2.21 | 74 | 59 | 201922140
TRANE | 4TWL9048A1 | 4TXCD010DS3 | S9V2D120U5PSB+RP | 49000 | 9 | 43000 | 18 | 12 | 2.3 | 74 | 59 | 201922139
TRANE | 4TWL9048A1 | 4TXCD010DS3 | *UD2C080ACV4 | 47000 | 8.7 | 42000 | 19 | 11.7 | 2.21 | 73 | 59 | 201922135
TRANE | 4TWL9048A1 | 4TXCD010DS3 | S9V2D120D5PSB+RP | 44500 | 9 | 41000 | 16.5 | 11 | 2.24 | 75 | 61 | 201922134
TRANE | 4TWL9048A1 | 4TXCD010DS3 | *DD2C100ACV5 | 43000 | 8.5 | 40500 | 17 | 10 | 2.12 | 74 | 60 | 201922132
TRANE | 4TWL9048A1 | 4TXCD010DS3 | *DD2D120ACV5 | 44000 | 8.7 | 41000 | 17.5 | 11 | 2.2 | 75 | 61 | 201922131
TRANE | 4TWL9048A1 | 4TXCD010DS3 | *DHMC100ACV4 | 43000 | 8.5 | 43000 | 17 | 10 | 2.12 | 70 | 57 | 201922130
TRANE | 4TWR7024A1 | TAM9A0C36V31 |  | 25200 | 8.1 | 24600 | 16 | 12 | 2 | 63 | 47 | 10230606
TRANE | 4TWX8024A1 | TAM9A0C36V31 |  | 25200 | 8.1 | 24600 | 16 | 12 | 2 | 63 | 47 | 10230605
AMERICAN STANDARD | 4A6H7024A1 | TAM9A0C36V31 |  | 25200 | 8.1 | 24600 | 16 | 12 | 2 | 63 | 47 | 10230598
TRANE | 4TWR7048A1 | TEM8A0D60V51+TDR |  | 45000 | 8.1 | 47500 | 16 | 12 | 2.1 | 65 | 50 | 10226490
TRANE | 4TWX8048A1 | TEM8A0D60V51+TDR |  | 45000 | 8.1 | 47500 | 16 | 12 | 2.1 | 65 | 50 | 10226489
AMERICAN STANDARD | 4A6H7048A1 | TEM8A0D60V51+TDR |  | 45000 | 8.1 | 47500 | 16 | 12 | 2.1 | 65 | 50 | 10226479
TRANE | 4TWL6036A1 | 4TXCC009DS3 | L8V1C100U5VSA | 37800 | 8.1 | 33200 | 15.2 | 12 | 2.14 | 65 | 50 | 211214890
TRANE | 4TWL6036A1 | 4TXCC009DS3 | S8V2C080M5PCA | 37000 | 8.1 | 33000 | 15.2 | 12 | 2.14 | 65 | 50 | 211214886
TRANE | 4TWL6036A1 | 4TXCC009DS3 | S8V2C080M5PDA | 37000 | 8.1 | 33000 | 15.2 | 12 | 2.14 | 65 | 50 | 211214885
TRANE | 4TWL6036A1 | 4TXCC009DS3 | S8V2C100M5PCA | 36800 | 8.1 | 32800 | 15.2 | 12 | 2.14 | 65 | 50 | 211214884
TRANE | 4TWL6036A1 | 4TXCC009DS3 | S8V2C100M5PDA | 36800 | 8.1 | 32800 | 15.2 | 12 | 2.14 | 65 | 50 | 211214883
TRANE | 4TWL6036A1 | 4TXCC009DS3 | S8X1C080M5PSC | 37600 | 8.1 | 33200 | 15.2 | 12 | 2.13 | 65 | 50 | 211214882
TRANE | 4TWL6036A1 | 4TXCC009DS3 | S8X1C080M5PTC | 37600 | 8.1 | 33200 | 15.2 | 12 | 2.13 | 65 | 50 | 211214881
TRANE | 4TWL6036A1 | 4TXCC009DS3 | S8X1C100M5PSC | 37800 | 8.1 | 33600 | 15.2 | 12 | 2.11 | 65 | 50 | 211214880
TRANE | 4TWL6036A1 | 4TXCC009DS3 | S8X1C100M5PTC | 37800 | 8.1 | 33600 | 15.2 | 12 | 2.11 | 65 | 50 | 211214879
TRANE | 4TWL6036A1 | 4TXCC009DS3 | S8X2C080M5PSC | 37600 | 8.1 | 33200 | 15.2 | 12 | 2.13 | 65 | 50 | 211214878
TRANE | 4TWL6036A1 | 4TXCC009DS3 | S8X2C080M5PTC | 37600 | 8.1 | 33200 | 15.2 | 12 | 2.13 | 65 | 50 | 211214877
TRANE | 4TWL6036A1 | 4TXCC009DS3 | S8X2C100M5PSC | 37800 | 8.1 | 33600 | 15.2 | 12 | 2.11 | 65 | 50 | 211214876
TRANE | 4TWL6036A1 | 4TXCC009DS3 | S8X2C100M5PTC | 37800 | 8.1 | 33600 | 15.2 | 12 | 2.11 | 65 | 50 | 211214875
TRANE | 4TWL6036A1 | 4TXCC009DS3 | S9X1C080U5PSB | 37800 | 8.1 | 33400 | 15.2 | 12 | 2.12 | 65 | 50 | 211214874
TRANE | 4TWL6036A1 | 4TXCC009DS3 | S9X2C080U5PSB | 37800 | 8.1 | 33400 | 15.2 | 12 | 2.12 | 65 | 50 | 211214873
TRANE | 4TWL6036A1 | 4TXCC007DS3 | *UD2C100ACV5 | 36600 | 8.1 | 33200 | 15.2 | 12 | 2.16 | 65 | 50 | 211214872
TRANE | 4TWL6036A1 | 4TXCC007DS3 | S8X1C080M5PSC | 37000 | 8.1 | 33600 | 15.2 | 12 | 2.15 | 65 | 50 | 211214869
TRANE | 4TWL6036A1 | 4TXCC007DS3 | S8X1C080M5PTC | 37000 | 8.1 | 33600 | 15.2 | 12 | 2.15 | 65 | 50 | 211214868
TRANE | 4TWL6036A1 | 4TXCC007DS3 | S8X2C080M5PSC | 37000 | 8.1 | 33600 | 15.2 | 12 | 2.15 | 65 | 50 | 211214867
TRANE | 4TWL6036A1 | 4TXCC007DS3 | S8X2C080M5PTC | 37000 | 8.1 | 33600 | 15.2 | 12 | 2.15 | 65 | 50 | 211214866
TRANE | 4TWL6036A1 | 4TXCC007DS3 | *UD2C080ACV4 | 36400 | 8.1 | 33200 | 15.2 | 12 | 2.15 | 64 | 50 | 211214865
TRANE | 4TWL6036A1 | 4TXCC005DS3 | *UD2C100ACV5 | 35600 | 8.1 | 32200 | 15.2 | 12 | 2.12 | 66 | 52 | 211214860
TRANE | 4TWL6036A1 | 4TXCB006DS3 | S8X2B080M4PTC | 35800 | 8.1 | 32800 | 15.2 | 12 | 2.13 | 65 | 50 | 211214857
TRANE | 4TWL6036A1 | 4TXCB006DS3 | S8X2B080M4PSC | 35800 | 8.1 | 32800 | 15.2 | 12 | 2.13 | 65 | 50 | 211214856
TRANE | 4TWL6036A1 | 4TXCB006DS3 | S8X2B060M4PTC | 36600 | 8.1 | 33400 | 15.2 | 12 | 2.13 | 65 | 50 | 211214855
TRANE | 4TWL6036A1 | 4TXCB006DS3 | S8X2B060M4PSC | 36600 | 8.1 | 33400 | 15.2 | 12 | 2.13 | 65 | 50 | 211214854
TRANE | 4TWL6036A1 | 4TXCB006DS3 | S8X1B080M4PTC | 35800 | 8.1 | 32800 | 15.2 | 12 | 2.13 | 65 | 50 | 211214851
TRANE | 4TWL6036A1 | 4TXCB006DS3 | L8X1B080U4XSA | 36400 | 8.1 | 33400 | 15.2 | 12 | 2.12 | 65 | 50 | 211214849
TRANE | 4TWL6036A1 | 4TXCB006DS3 | L8X1B060U3XSA | 35600 | 8.1 | 32800 | 15.2 | 12 | 2.12 | 65 | 51 | 211214848
TRANE | 4TWL6036A1 | 4TXCB006DS3 | *UD2B060ACV3 | 35600 | 8.1 | 32600 | 15.2 | 12 | 2.15 | 66 | 51 | 211214846
TRANE | 4TWL6036A1 | 4TXCB006DS3 | S8X1B080M4PSC | 35800 | 8.1 | 32800 | 15.2 | 12 | 2.13 | 65 | 50 | 211214845
TRANE | 4TWL6036A1 | 4TXCB006DS3 | S8X1B060M4PTC | 36600 | 8.1 | 33400 | 15.2 | 12 | 2.13 | 65 | 50 | 211214844
TRANE | 4TWL6036A1 | 4TXCB006DS3 | S8X1B060M4PSC | 36600 | 8.1 | 33400 | 15.2 | 12 | 2.13 | 65 | 50 | 211214843
AMERICAN STANDARD | 4A6V0X48A1 | 4TXCC007DS3 | S8V2C080M5PCA | 45500 | 8.2 | 42500 | 19 | 11.5 | 1.75 | 87 | 66 | 210692232
AMERICAN STANDARD | 4A6V0X48A1 | 4TXCC009DS3 | S8V2C080M5PCA | 46000 | 8.5 | 42000 | 19 | 11.7 | 1.8 | 86 | 66 | 210692233
AMERICAN STANDARD | 4A6V0X48A1 | 4TXCD010DS3 | S8V2D120M5PCA | 47000 | 8.5 | 42000 | 19.5 | 11.7 | 1.82 | 87 | 67 | 210692237
AMERICAN STANDARD | 4A6V8X48A1 | 4PX*DU60BS3 | S8V2C080M5PCA | 45000 | 8.5 | 41500 | 18 | 11.7 | 1.8 | 86 | 66 | 210692246
AMERICAN STANDARD | 4A6V8X48A1 | 4PX*DU48BS3 | S8V2C100M5PCA | 44500 | 8.5 | 42500 | 18 | 11.7 | 1.77 | 86 | 66 | 210692245
TRANE | 4TWL5036N1 | TAMXB0C36V31 |  | 34800 | 8.1 | 32000 | 15.4 | 12.6 | 2.02 | 63 | 46 | 210700217
AMERICAN STANDARD | 4A6V8X48A1 | 4TXCD010DS3 | S8V2C080M5PCA | 45000 | 8.5 | 41500 | 18 | 11.7 | 1.8 | 86 | 66 | 210692251
AMERICAN STANDARD | 4A6V8X48A1 | 4TXCD008DS3 | S8V2C080M5PCA | 44000 | 8.5 | 42000 | 18 | 11.7 | 1.77 | 86 | 66 | 210692250
AMERICAN STANDARD | 4A6V8X48A1 | 4TXCD008DS3 | S8V2C100M5PCA | 44500 | 8.5 | 42500 | 18 | 11.7 | 1.77 | 86 | 66 | 210692249
AMERICAN STANDARD | 4A6V8X48A1 | 4TXCC005DS3 | S8V2C100M5PCA | 44000 | 8.5 | 42500 | 18 | 11 | 1.77 | 88 | 68 | 210692248
AMERICAN STANDARD | 4A6V8X48A1 | 4TXCC005DS3 | S8V2C080M5PCA | 43500 | 8.5 | 42500 | 18 | 11.2 | 1.75 | 88 | 68 | 210692247
AMERICAN STANDARD | 4A6V8X48A1 | 4PX*DU48BS3 | S8V2C080M5PCA | 44000 | 8.5 | 42000 | 18 | 11.7 | 1.77 | 86 | 66 | 210692244
AMERICAN STANDARD | 4A6V8X48A1 | 4PX*DD60BS3 | S8V2C080M5PCA | 44000 | 8.2 | 41500 | 18 | 11.7 | 1.75 | 86 | 66 | 210692243
AMERICAN STANDARD | 4A6V0X48A1 | 4TXCC009DS3 | S8V2C100M5PCA | 46500 | 8.5 | 42000 | 19.5 | 11.5 | 1.8 | 87 | 67 | 210692234
AMERICAN STANDARD | 4A6V0X48A1 | 4PX*DU60BS3 | S8V2C100M5PCA | 45000 | 8.2 | 41000 | 19 | 11.7 | 1.75 | 86 | 66 | 210692231
AMERICAN STANDARD | 4A6V0X48A1 | 4TXCD010DS3 | S8V2C100M5PCA | 45000 | 8.2 | 41000 | 19 | 11.7 | 1.75 | 86 | 66 | 210692238
AMERICAN STANDARD | 4A6V0X48A1 | 4PX*DU60BS3 | S8V2D120M5PCA | 47000 | 8.5 | 42000 | 19.5 | 11.7 | 1.82 | 87 | 67 | 210692230
AMERICAN STANDARD | 4A6V0X48A1 | 4PX*DD60BS3 | S8V2D120M5PCA | 45500 | 8.2 | 42000 | 19.5 | 11.5 | 1.77 | 87 | 66 | 210692227
AMERICAN STANDARD | 4A6V0X48A1 | 4PX*CU60BS3 | S8V2C100M5PCA | 46500 | 8.5 | 42000 | 19.5 | 11.5 | 1.8 | 87 | 67 | 210692225
AMERICAN STANDARD | 4A6V0X48A1 | 4PX*CU60BS3 | S8V2C080M5PCA | 46000 | 8.5 | 42000 | 19 | 11.7 | 1.8 | 86 | 66 | 210692224
AMERICAN STANDARD | 4A6V0X48A1 | 4PX*CU48BS3 | S8V2C080M5PCA | 45500 | 8.2 | 42500 | 19 | 11.5 | 1.75 | 87 | 66 | 210692223
AMERICAN STANDARD | 4A6V0X24A1 | 4TXCB004DS3 | S8V2B080M4PCA | 24000 | 8.5 | 20400 | 18.5 | 12 | 1.91 | 84 | 64 | 210692217
AMERICAN STANDARD | 4A6V0X24A1 | 4PX*BU36BS3 | S8V2B060M4PCA | 24000 | 8.5 | 20400 | 17 | 12 | 1.88 | 84 | 64 | 210692216
AMERICAN STANDARD | 4A6V0X24A1 | 4PX*BU36BS3 | S8V2B080M4PCA | 24000 | 8.5 | 20400 | 18.5 | 12 | 1.91 | 84 | 64 | 210692215
TRANE | 4TWV8X48A1 | 4TXCD010DS3 | S8V2C080M5PCA | 45000 | 8.5 | 41500 | 18 | 11.7 | 1.8 | 86 | 66 | 210692197
TRANE | 4TWV8X48A1 | 4TXCD008DS3 | S8V2C080M5PCA | 44000 | 8.5 | 42000 | 18 | 11.7 | 1.77 | 86 | 66 | 210692196
TRANE | 4TWV8X48A1 | 4TXCD008DS3 | S8V2C100M5PCA | 44500 | 8.5 | 42500 | 18 | 11.7 | 1.77 | 86 | 66 | 210692195
TRANE | 4TWV8X48A1 | 4TXCC005DS3 | S8V2C100M5PCA | 44000 | 8.5 | 42500 | 18 | 11 | 1.77 | 88 | 68 | 210692194
TRANE | 4TWV8X48A1 | 4TXCC005DS3 | S8V2C080M5PCA | 43500 | 8.5 | 42500 | 18 | 11.2 | 1.75 | 88 | 68 | 210692193
TRANE | 4TWV8X48A1 | 4PX*DU60BS3 | S8V2C080M5PCA | 45000 | 8.5 | 41500 | 18 | 11.7 | 1.8 | 86 | 66 | 210692192
TRANE | 4TWV8X48A1 | 4PX*DU48BS3 | S8V2C100M5PCA | 44500 | 8.5 | 42500 | 18 | 11.7 | 1.77 | 86 | 66 | 210692191
TRANE | 4TWV8X48A1 | 4PX*DU48BS3 | S8V2C080M5PCA | 44000 | 8.5 | 42000 | 18 | 11.7 | 1.77 | 86 | 66 | 210692190
TRANE | 4TWV8X48A1 | 4PX*DD60BS3 | S8V2C080M5PCA | 44000 | 8.2 | 41500 | 18 | 11.7 | 1.75 | 86 | 66 | 210692189
TRANE | 4TWV0X48A1 | 4TXCD010DS3 | S8V2C100M5PCA | 45000 | 8.2 | 41000 | 19 | 11.7 | 1.75 | 86 | 66 | 210692184
TRANE | 4TWV0X48A1 | 4TXCD010DS3 | S8V2D120M5PCA | 47000 | 8.5 | 42000 | 19.5 | 11.7 | 1.82 | 87 | 67 | 210692183
AMERICAN STANDARD | 4A6V8X24A1 | 4TXFH024CZ3 | *DD2B060ACV3 | 23400 | 8.5 | 20000 | 18 | 12.5 | 1.87 | 84 | 64 | 207590730
AMERICAN STANDARD | 4A6V8X24A1 | 4TXFH024CZ3 | *UHMB060ACV3 | 23200 | 8.2 | 20000 | 18 | 12.5 | 1.8 | 83 | 64 | 207590729
AMERICAN STANDARD | 4A6V0X36A1 | TAM9A0B30V31 |  | 34400 | 8.7 | 32000 | 20 | 12.5 | 1.89 | 83 | 64 | 207590718
AMERICAN STANDARD | 4A6V0X48A1 | 4PX*DD60BS3 | *DD2D120ACV5 | 45000 | 8.2 | 42000 | 19 | 11.5 | 1.79 | 85 | 66 | 207590710
AMERICAN STANDARD | 4A6V0X48A1 | 4TXCD010DS3 | *UD2D120ACV5 | 46500 | 8.5 | 42000 | 19 | 11.5 | 1.79 | 87 | 67 | 207590706
AMERICAN STANDARD | 4A6V0X48A1 | 4TXCC009DS3 | *DHMC100ACV4 | 42500 | 8.2 | 42500 | 17 | 10 | 1.78 | 82 | 66 | 207590705
AMERICAN STANDARD | 4A6V0X48A1 | 4TXCC009DS3 | *UD2C100ACV5 | 46500 | 8.5 | 42500 | 19.5 | 11.5 | 1.79 | 86 | 67 | 207590704
AMERICAN STANDARD | 4A6V0X48A1 | 4PX*DU60BS3 | *UD2D120ACV5 | 46500 | 8.5 | 42000 | 19 | 11.5 | 1.79 | 87 | 67 | 207590703
AMERICAN STANDARD | 4A6V0X48A1 | 4PX*CU60BS3 | *UD2C100ACV5 | 46500 | 8.5 | 42500 | 19.5 | 11.5 | 1.79 | 86 | 67 | 207590702
AMERICAN STANDARD | 4A6V0X60A1 | 4TXCD010DS3 | *UHMD120ACV5 | 53500 | 8.2 | 51000 | 19 | 11.7 | 1.8 | 96 | 76 | 207590695 | Cold Climate
AMERICAN STANDARD | 4A6V0X48A1 | 4TXCD010DS3 | *UHMC100ACV4 | 45000 | 8.2 | 41000 | 19.5 | 11.7 | 1.8 | 85 | 66 | 207590691
AMERICAN STANDARD | 4A6V0X48A1 | 4TXCD010DS3 | *UHMD120ACV5 | 46000 | 8.5 | 42000 | 19.5 | 11.7 | 1.82 | 85 | 66 | 207590690
AMERICAN STANDARD | 4A6V0X48A1 | 4TXCC009DS3 | *UHMC100ACV4 | 46500 | 8.5 | 42000 | 19.5 | 11.7 | 1.9 | 85 | 67 | 207590688
AMERICAN STANDARD | 4A6V0X48A1 | 4TXCC009DS3 | *UD2C080ACV4 | 46500 | 8.5 | 42000 | 19.5 | 11.7 | 1.82 | 86 | 67 | 207590686
AMERICAN STANDARD | 4A6V0X48A1 | 4TXCC007DS3 | *UHMC100ACV4 | 45500 | 8.5 | 43000 | 19.5 | 11.5 | 1.9 | 84 | 66 | 207590685
AMERICAN STANDARD | 4A6V0X48A1 | 4TXCC007DS3 | *UD2C080ACV4 | 45500 | 8.2 | 42500 | 19 | 11.5 | 1.77 | 86 | 67 | 207590684
AMERICAN STANDARD | 4A6V0X36A1 | 4TXCC005DS3 | *UD2C100ACV5 | 34600 | 8.5 | 31600 | 20 | 12 | 1.78 | 85 | 65 | 207590683
AMERICAN STANDARD | 4A6V0X36A1 | 4TXCC005DS3 | *UD2C080ACV4 | 34400 | 8.5 | 31200 | 20 | 12 | 1.81 | 83 | 65 | 207590682
AMERICAN STANDARD | 4A6V0X36A1 | 4TXCC005DS3 | *UHMC100ACV4 | 34400 | 8.5 | 31400 | 20 | 12 | 1.8 | 83 | 64 | 207590681
AMERICAN STANDARD | 4A6V0X36A1 | 4TXCB004DS3 | *UD2B060ACV3 | 34400 | 8.2 | 31600 | 19.5 | 12 | 1.82 | 82 | 65 | 207590679
AMERICAN STANDARD | 4A6V0X36A1 | 4TXCB004DS3 | *UD2B080ACV3 | 34200 | 8.2 | 31600 | 19.5 | 11.7 | 1.81 | 81 | 64 | 207590678
AMERICAN STANDARD | 4A6V0X36A1 | 4TXCB004DS3 | *UHMB060ACV3 | 34400 | 8.2 | 31600 | 20 | 12 | 1.82 | 82 | 65 | 207590677
AMERICAN STANDARD | 4A6V0X36A1 | 4TXCB004DS3 | *UHMB080ACV3 | 34400 | 8.5 | 31400 | 20 | 12 | 1.79 | 84 | 65 | 207590676
AMERICAN STANDARD | 4A6V0X48A1 | 4PX*DU60BS3 | *UHMD120ACV5 | 46000 | 8.5 | 42000 | 19.5 | 11.7 | 1.82 | 85 | 66 | 207590671
AMERICAN STANDARD | 4A6V0X48A1 | 4PX*DU60BS3 | *UHMC100ACV4 | 45000 | 8.2 | 41000 | 19.5 | 11.7 | 1.8 | 85 | 66 | 207590670
AMERICAN STANDARD | 4A6V0X48A1 | 4PX*CU60BS3 | *UD2C080ACV4 | 46500 | 8.5 | 42000 | 19.5 | 11.7 | 1.82 | 86 | 67 | 207590669
AMERICAN STANDARD | 4A6V0X48A1 | 4PX*CU60BS3 | *UHMC100ACV4 | 46500 | 8.5 | 42000 | 19.5 | 11.7 | 1.9 | 85 | 67 | 207590668
AMERICAN STANDARD | 4A6V0X48A1 | 4PX*CU48BS3 | *UHMC100ACV4 | 45500 | 8.5 | 43000 | 19.5 | 11.5 | 1.9 | 84 | 66 | 207590667
AMERICAN STANDARD | 4A6V0X48A1 | 4PX*CU48BS3 | *UD2C080ACV4 | 45500 | 8.2 | 42500 | 19 | 11.5 | 1.77 | 86 | 67 | 207590666
AMERICAN STANDARD | 4A6V0X48A1 | 4PX*CD60BS3 | *DHMC100ACV4 | 46500 | 8.2 | 42500 | 19 | 11.5 | 1.76 | 85 | 66 | 207590665
AMERICAN STANDARD | 4A6V0X36A1 | 4PX*CU48BS3 | *UD2C100ACV5 | 35600 | 8.7 | 32200 | 20.5 | 12.7 | 1.84 | 83 | 63 | 207590662
AMERICAN STANDARD | 4A6V0X36A1 | 4PX*CU48BS3 | *UD2C080ACV4 | 35600 | 8.7 | 32000 | 20.5 | 12.7 | 1.85 | 83 | 63 | 207590661
AMERICAN STANDARD | 4A6V0X36A1 | 4PX*CU36BS3 | *UD2C080ACV4 | 34400 | 8.5 | 31200 | 20 | 12 | 1.82 | 83 | 65 | 207590660
AMERICAN STANDARD | 4A6V0X36A1 | 4PX*CU36BS3 | *UHMC100ACV4 | 34400 | 8.5 | 31400 | 20 | 12 | 1.8 | 83 | 64 | 207590659
AMERICAN STANDARD | 4A6V0X36A1 | 4PX*CU36BS3 | *UD2C100ACV5 | 34600 | 8.5 | 31600 | 20 | 12 | 1.81 | 84 | 65 | 207590658
AMERICAN STANDARD | 4A6V0X36A1 | 4PX*BU36BS3 | *UHMB060ACV3 | 34400 | 8.5 | 31600 | 20 | 12 | 1.81 | 83 | 65 | 207590651
AMERICAN STANDARD | 4A6V0X36A1 | 4PX*BU36BS3 | *UD2B060ACV3 | 34400 | 8.2 | 31600 | 19.5 | 12 | 1.83 | 81 | 64 | 207590650
AMERICAN STANDARD | 4A6V0X36A1 | 4PX*BU36BS3 | *UD2B080ACV3 | 34200 | 8.2 | 31600 | 19.5 | 11.7 | 1.81 | 81 | 64 | 207590649
AMERICAN STANDARD | 4A6V0X36A1 | 4PX*BU36BS3 | *UHMB080ACV3 | 34400 | 8.5 | 31400 | 20 | 12 | 1.79 | 84 | 65 | 207590648
AMERICAN STANDARD | 4A6V0X24A1 | 4PX*BU36BS3 | *UHMB060ACV3 | 23600 | 8.5 | 20200 | 19.5 | 12.7 | 1.89 | 83 | 63 | 207590641
AMERICAN STANDARD | 4A6V0X24A1 | 4PX*BU36BS3 | *UHMB080ACV3 | 23800 | 8.5 | 20200 | 19.5 | 12.7 | 1.8 | 83 | 63 | 207590640
AMERICAN STANDARD | 4A6V0X24A1 | 4TXFH024CZ3 | *DHMB080ACV3 | 23200 | 8.5 | 20200 | 18 | 12 | 1.86 | 83 | 63 | 207590632
AMERICAN STANDARD | 4A6V0X24A1 | 4TXFH024CZ3 | *DHMB060BCV3 | 23200 | 8.5 | 20200 | 18 | 12 | 1.85 | 83 | 63 | 207590629
AMERICAN STANDARD | 4A6V0X24A1 | 4TXFH024CZ3 | *DD2B060ACV3 | 23400 | 8.5 | 20000 | 18.5 | 12.5 | 1.87 | 84 | 64 | 207590628
AMERICAN STANDARD | 4A6V0X24A1 | 4TXFH024CZ3 | *UHMB060ACV3 | 23200 | 8.2 | 20000 | 18 | 12.5 | 1.8 | 84 | 64 | 207590627
AMERICAN STANDARD | 4A6V0X36A1 | 4PX*BU36BS3 | S9V2B080U4VSA+RP | 34200 | 8.5 | 31400 | 20 | 12 | 1.8 | 83 | 64 | 207590621
AMERICAN STANDARD | 4A6V8X48A1 | 4TXCD010DS3 | L8V1C100U5VSA+RP | 45500 | 8.5 | 42000 | 18 | 12 | 1.81 | 85 | 65 | 207590618
AMERICAN STANDARD | 4A6V8X48A1 | 4TXCC007DS3 | L8V1C100U5VSA+RP | 46000 | 8.5 | 43500 | 18 | 11.7 | 1.84 | 86 | 66 | 207590617
AMERICAN STANDARD | 4A6V8X48A1 | 4PX*DU60BS3 | L8V1C100U5VSA+RP | 45500 | 8.5 | 42000 | 18 | 12 | 1.81 | 85 | 65 | 207590616
AMERICAN STANDARD | 4A6V8X48A1 | 4PX*CU60BS3 | L8V1C100U5VSA+RP | 47000 | 8.5 | 43000 | 18 | 12 | 1.86 | 86 | 66 | 207590615
AMERICAN STANDARD | 4A6V8X48A1 | 4PX*CU48BS3 | L8V1C100U5VSA+RP | 46000 | 8.5 | 43500 | 18 | 11.7 | 1.84 | 86 | 66 | 207590614
AMERICAN STANDARD | 4A6V8X36A1 | 4PX*BU42BS3 | S9V2B080U4PSB+RP | 35000 | 8.2 | 32200 | 18 | 12 | 1.83 | 82 | 64 | 207590484
AMERICAN STANDARD | 4A6V0X48A1 | 4PX*DU48BS3 | *UHMD120ACV5 | 45500 | 8.2 | 42500 | 19.5 | 11.7 | 1.77 | 86 | 66 | 207590480
AMERICAN STANDARD | 4A6V8X36A1 | 4TXCB004DS3 | S9V2B080U4VSA+RP | 33800 | 8.2 | 31200 | 18 | 11.5 | 1.81 | 83 | 65 | 207590389
AMERICAN STANDARD | 4A6V0X48A1 | 4TXFH064AZ3 | *UHMC100ACV4 | 46000 | 8.2 | 41500 | 19.5 | 11.7 | 1.8 | 86 | 68 | 207590272
AMERICAN STANDARD | 4A6V8X36A1 | 4PX*CU42BS3 | *DHMC100ACV4 | 33600 | 8.2 | 30800 | 18 | 11.5 | 1.79 | 84 | 66 | 207590268
AMERICAN STANDARD | 4A6V8X36A1 | 4PX*CU42BS3 | *DD2C100ACV5 | 33400 | 8.2 | 30600 | 18 | 11.5 | 1.84 | 84 | 66 | 207590267
TRANE | 4TWL9048A1 | 4TXCD008DS3 | S9V2C100D4VSA+RP | 43500 | 8.5 | 41000 | 17.5 | 11 | 2.13 | 74 | 60 | 210653829
TRANE | 4TWL9048A1 | 4PX*DU60BS3 | S9V2C100D5PSB+RP | 43500 | 8.7 | 42500 | 17 | 11 | 2.16 | 71 | 57 | 210653828
TRANE | 4TWL9048A1 | 4PX*DU60BS3 | S9V2C100D4VSA+RP | 43500 | 8.7 | 42500 | 17 | 10 | 2.16 | 70 | 57 | 210653827
TRANE | 4TWL9048A1 | 4PX*DU60BS3 | S9V2C100D4PSB+RP | 43500 | 8.5 | 42500 | 17 | 10 | 2.16 | 70 | 57 | 210653826
TRANE | 4TWL9048A1 | 4PX*DU60BS3 | *DHMC100ACV4 | 43000 | 8.5 | 43000 | 17 | 10 | 2.12 | 70 | 57 | 210653825
TRANE | 4TWL9048A1 | 4PX*DU60BS3 | *DD2C100ACV5 | 43000 | 8.5 | 40500 | 17 | 10 | 2.12 | 74 | 60 | 210653824
TRANE | 4TWL9048A1 | 4PX*DU48BS3 | S9V2C100D5PSB+RP | 44000 | 8.5 | 43500 | 17 | 11 | 2.13 | 70 | 57 | 210653823
TRANE | 4TWL9048A1 | 4PX*DU48BS3 | S9V2C100D4VSA+RP | 43500 | 8.5 | 43500 | 17.5 | 11 | 2.13 | 70 | 57 | 210653822
TRANE | 4TWL9048A1 | 4PX*DU48BS3 | *DD2C100ACV5 | 43500 | 8.5 | 41000 | 17.5 | 11 | 2.08 | 75 | 60 | 210653821
TRANE | 4TWL9048A1 | 4PX*DU48BS3 | *DHMC100ACV4 | 43500 | 8.2 | 41000 | 17.5 | 10 | 2.08 | 75 | 61 | 210653820
TRANE | 4TWL9048A1 | 4PX*DU48BS3 | S9V2C100D4PSB+RP | 43500 | 8.5 | 41000 | 17.5 | 11 | 2.13 | 74 | 60 | 210653819
TRANE | 4TWL9048A1 | 4PX*BU42BS3 | S9V2B080D4VSA+RP | 44000 | 8.2 | 43000 | 17 | 10 | 2.08 | 74 | 60 | 210653818
TRANE | 4TWL9048A1 | 4PX*BU42BS3 | S9V2B080D4PSB+RP | 44000 | 8.2 | 43000 | 17 | 10 | 2.07 | 74 | 60 | 210653817
TRANE | 4TWV8X48A1 | 4TXCD008DS3 | S9V2C100U4VSA+RP | 44500 | 8.5 | 42000 | 18 | 11.7 | 1.77 | 86 | 67 | 210653704
TRANE | 4TWV8X48A1 | 4TXCD008DS3 | S9V2C100U5PSB+RP | 44500 | 8.5 | 42500 | 18 | 11.7 | 1.78 | 85 | 66 | 210653703
TRANE | 4TWV8X48A1 | 4TXCD008DS3 | S9V2D120U5PSB+RP | 46000 | 8.5 | 43500 | 18 | 11.7 | 1.84 | 86 | 67 | 210653702
TRANE | 4TWV8X48A1 | 4TXCD008DS3 | S9V2D120U5VSA+RP | 46000 | 8.5 | 43500 | 18 | 11.7 | 1.84 | 86 | 67 | 210653701
TRANE | 4TWV8X48A1 | 4TXCD008DS3 | S9V2C100U4PSB+RP | 44500 | 8.5 | 42000 | 18 | 11.7 | 1.77 | 86 | 67 | 210653700
TRANE | 4TWV8X48A1 | 4TXCD008DS3 | *UHMD120ACV5 | 45500 | 8.5 | 43500 | 18 | 11.7 | 1.84 | 85 | 66 | 210653699
TRANE | 4TWV8X48A1 | 4TXCD008DS3 | L8V1C100U5VSA+RP | 44500 | 8.5 | 42000 | 18 | 11.7 | 1.79 | 86 | 66 | 210653698
TRANE | 4TWV8X48A1 | 4TXCD008DS3 | S9V2C080U5PSB+RP | 44500 | 8.5 | 42500 | 18 | 11.7 | 1.78 | 85 | 67 | 210653697
TRANE | 4TWV8X48A1 | 4TXCC009DS3 | L8V1C100U5VSA+RP | 47000 | 8.5 | 43000 | 18 | 12 | 1.86 | 86 | 66 | 210653696
TRANE | 4TWV8X48A1 | 4TXCC005DS3 | S9V2C100U4PSB+RP | 43500 | 8.5 | 42500 | 18 | 11.2 | 1.77 | 87 | 69 | 210653694
TRANE | 4TWV8X48A1 | 4TXCC005DS3 | S9V2C080U5PSB+RP | 44000 | 8.5 | 42500 | 18 | 11 | 1.78 | 87 | 69 | 210653693
TRANE | 4TWV8X48A1 | 4TXCC005DS3 | L8V1C100U5VSA+RP | 44000 | 8.5 | 42500 | 18 | 11.2 | 1.76 | 88 | 68 | 210653692
TRANE | 4TWV8X48A1 | 4TXCC005DS3 | S9V2C100U5PSB+RP | 44000 | 8.5 | 42500 | 18 | 11.2 | 1.78 | 87 | 69 | 210653691
TRANE | 4TWV8X48A1 | 4TXCB006DS3 | L8V1B080U4VSA+RP | 45500 | 8.5 | 44000 | 18 | 11.2 | 1.82 | 85 | 67 | 210653690
TRANE | 4TWV8X48A1 | 4TXCB006DS3 | S9V2B080U4VSA+RP | 45500 | 8.5 | 44000 | 18 | 11.2 | 1.8 | 86 | 67 | 210653689
TRANE | 4TWV8X48A1 | 4PX*DU60BS3 | S9V2D120U5PSB+RP | 47000 | 8.5 | 43000 | 18 | 12 | 1.87 | 86 | 67 | 210653688
TRANE | 4TWV8X48A1 | 4PX*DU60BS3 | S9V2C100U4PSB+RP | 45000 | 8.5 | 42000 | 18 | 11.7 | 1.8 | 85 | 66 | 210653687
TRANE | 4TWV8X48A1 | 4PX*DU60BS3 | S9V2C080U5PSB+RP | 45500 | 8.5 | 42000 | 18 | 11.7 | 1.8 | 85 | 67 | 210653686
TRANE | 4TWV8X48A1 | 4PX*DU48BS3 | S9V2C080U5PSB+RP | 44500 | 8.5 | 42500 | 18 | 11.7 | 1.78 | 85 | 67 | 210653685
TRANE | 4TWV8X48A1 | 4PX*DU48BS3 | S9V2C100U4PSB+RP | 44500 | 8.5 | 42000 | 18 | 11.7 | 1.77 | 86 | 67 | 210653684
TRANE | 4TWV8X48A1 | 4PX*DU48BS3 | S9V2C100U4VSA+RP | 44500 | 8.5 | 42000 | 18 | 11.7 | 1.77 | 86 | 67 | 210653683
TRANE | 4TWV8X48A1 | 4PX*DU48BS3 | S9V2C100U5PSB+RP | 44500 | 8.5 | 42500 | 18 | 11.7 | 1.78 | 85 | 66 | 210653682
TRANE | 4TWV8X48A1 | 4PX*DU48BS3 | S9V2D120U5PSB+RP | 46000 | 8.5 | 43500 | 18 | 11.7 | 1.84 | 86 | 67 | 210653681
TRANE | 4TWV8X48A1 | 4PX*DU48BS3 | S9V2D120U5VSA+RP | 46000 | 8.5 | 43500 | 18 | 11.7 | 1.84 | 86 | 67 | 210653680
TRANE | 4TWV8X48A1 | 4PX*DU48BS3 | L8V1C100U5VSA+RP | 44500 | 8.5 | 42000 | 18 | 11.7 | 1.79 | 86 | 66 | 210653679
TRANE | 4TWV8X48A1 | 4PX*DU48BS3 | *UHMD120ACV5 | 45500 | 8.5 | 43500 | 18 | 11.7 | 1.84 | 85 | 66 | 210653678
TRANE | 4TWV8X48A1 | 4PX*DD60BS3 | S9V2D120D5PSB+RP | 46000 | 8.5 | 43000 | 18 | 11.7 | 1.83 | 86 | 67 | 210653677
TRANE | 4TWV8X48A1 | 4PX*DD60BS3 | S9V2C100D5PSB+RP | 44500 | 8.5 | 42000 | 18 | 11.5 | 1.77 | 85 | 66 | 210653676
TRANE | 4TWV8X48A1 | 4PX*DD60BS3 | S9V2C100D4PSB+RP | 44000 | 8.2 | 42000 | 18 | 11.5 | 1.76 | 85 | 66 | 210653675
TRANE | 4TWV8X48A1 | 4PX*CU60BS3 | S9V2C080U5PSB+RP | 47000 | 8.5 | 43500 | 18 | 11.7 | 1.85 | 85 | 67 | 210653674
TRANE | 4TWV8X48A1 | 4PX*CU60BS3 | S9V2C100U4PSB+RP | 46500 | 8.5 | 43000 | 18 | 11.7 | 1.85 | 86 | 67 | 210653673
TRANE | 4TWV8X48A1 | 4PX*CU48BS3 | S9V2C080U5PSB+RP | 46000 | 8.5 | 44000 | 18 | 11.5 | 1.83 | 85 | 66 | 210653672
TRANE | 4TWV8X48A1 | 4PX*CU48BS3 | S9V2C100U5PSB+RP | 46000 | 8.5 | 44000 | 18 | 11.7 | 1.83 | 85 | 66 | 210653671
TRANE | 4TWV8X48A1 | 4PX*CU42BS3 | S9V2C080U5PSB+RP | 46000 | 8.5 | 44500 | 18 | 11.5 | 1.79 | 85 | 66 | 210653670
TRANE | 4TWV8X48A1 | 4PX*CU42BS3 | L8V1C100U5VSA+RP | 46000 | 8.5 | 44500 | 18 | 11.7 | 1.8 | 84 | 65 | 210653669
TRANE | 4TWV8X48A1 | 4PX*CU42BS3 | S9V2C100U4PSB+RP | 45500 | 8.5 | 44500 | 18 | 11.5 | 1.79 | 84 | 66 | 210653668
TRANE | 4TWV8X48A1 | 4PX*CU42BS3 | S9V2C100U4VSA+RP | 45500 | 8.5 | 44500 | 18 | 11.5 | 1.79 | 84 | 66 | 210653667
TRANE | 4TWV8X48A1 | 4PX*CU42BS3 | S9V2C100U5PSB+RP | 46000 | 8.5 | 44500 | 18 | 11.7 | 1.8 | 85 | 66 | 210653666
TRANE | 4TWV8X48A1 | 4PX*CD60BS3 | S9V2C100D4PSB+RP | 46500 | 8.5 | 43000 | 18 | 11.7 | 1.78 | 86 | 67 | 210653661
TRANE | 4TWV8X48A1 | 4PX*BU48BS3 | L8V1B080U4VSA+RP | 45500 | 8.5 | 44000 | 18 | 11.2 | 1.82 | 85 | 67 | 210653656
TRANE | 4TWV8X48A1 | 4PX*BU48BS3 | S9V2B080U4VSA+RP | 45500 | 8.5 | 44000 | 18 | 11.2 | 1.8 | 86 | 67 | 210653655
AMERICAN STANDARD | 4A6V8X48A1 | 4TXCB006DS3 | S9V2B080U4PSB+RP | 45500 | 8.5 | 44000 | 18 | 11.2 | 1.8 | 86 | 67 | 207599972
AMERICAN STANDARD | 4A6V8X48A1 | 4PX*DU60BS3 | S9V2C100U5PSB+RP | 45500 | 8.5 | 42000 | 18 | 11.7 | 1.81 | 85 | 67 | 207599971
AMERICAN STANDARD | 4A6V8X48A1 | 4PX*CU48BS3 | S9V2C100U4PSB+RP | 45500 | 8.5 | 43500 | 18 | 11.5 | 1.82 | 86 | 67 | 207599970
AMERICAN STANDARD | 4A6V8X48A1 | 4PX*BU48BS3 | S9V2B060U4PSB+RP | 45000 | 8.5 | 44000 | 18 | 11.2 | 1.8 | 85 | 67 | 207599969
AMERICAN STANDARD | 4A6V8X48A1 | 4PX*BU48BS3 | S9V2B080U4PSB+RP | 45500 | 8.5 | 44000 | 18 | 11.2 | 1.8 | 86 | 67 | 207599968
AMERICAN STANDARD | 4A6V8X36A1 | TAM9A0B30V31 |  | 34000 | 8.5 | 31600 | 18 | 12 | 1.89 | 83 | 65 | 207590834
AMERICAN STANDARD | 4A6V8X48A1 | 4PX*DD60BS3 | *DHMC100ACV4 | 44000 | 8.2 | 42000 | 18 | 11.2 | 1.77 | 85 | 67 | 207590827
AMERICAN STANDARD | 4A6V8X48A1 | 4PX*DD60BS3 | *DD2D120ACV5 | 45000 | 8.5 | 43000 | 18 | 11.7 | 1.84 | 85 | 66 | 207590825
AMERICAN STANDARD | 4A6V8X60A1 | 4TXCD010DS3 | *UHMD120ACV5 | 53500 | 8.2 | 51000 | 18 | 11.7 | 1.8 | 96 | 76 | 207590819 | Cold Climate
AMERICAN STANDARD | 4A6V8X48A1 | 4TXCD010DS3 | *UHMD120ACV5 | 46500 | 8.5 | 43000 | 18 | 12 | 1.87 | 85 | 66 | 207590814
AMERICAN STANDARD | 4A6V8X48A1 | 4TXCD010DS3 | *UD2D120ACV5 | 46500 | 8.5 | 43500 | 18 | 11.7 | 1.84 | 85 | 65 | 207590811
AMERICAN STANDARD | 4A6V8X48A1 | 4TXCC009DS3 | *UD2C100ACV5 | 47000 | 8.5 | 43500 | 18 | 11.7 | 1.84 | 86 | 67 | 207590809
AMERICAN STANDARD | 4A6V8X48A1 | 4TXCC009DS3 | *UHMC100ACV4 | 46500 | 8.5 | 43500 | 18 | 12 | 2 | 84 | 67 | 207590808
AMERICAN STANDARD | 4A6V8X48A1 | 4TXCC009DS3 | *UD2C080ACV4 | 46500 | 8.5 | 43000 | 18 | 11.7 | 1.87 | 85 | 67 | 207590806
AMERICAN STANDARD | 4A6V8X48A1 | 4TXCC007DS3 | *UD2C080ACV4 | 45500 | 8.5 | 43500 | 18 | 11.7 | 1.84 | 86 | 67 | 207590805
AMERICAN STANDARD | 4A6V8X48A1 | 4TXCC007DS3 | *UHMC100ACV4 | 45500 | 8.5 | 44000 | 18 | 11.7 | 1.9 | 84 | 67 | 207590804
AMERICAN STANDARD | 4A6V8X48A1 | 4TXCC007DS3 | *UD2C100ACV5 | 46000 | 8.5 | 44000 | 18 | 11.2 | 1.81 | 86 | 67 | 207590803
AMERICAN STANDARD | 4A6V8X36A1 | 4TXCC005DS3 | *UHMC100ACV4 | 34200 | 8.2 | 30800 | 18 | 12 | 1.8 | 84 | 66 | 207590801
AMERICAN STANDARD | 4A6V8X36A1 | 4TXCC005DS3 | *UD2C100ACV5 | 34200 | 8.2 | 31000 | 18 | 11.7 | 1.79 | 85 | 66 | 207590799
AMERICAN STANDARD | 4A6V8X36A1 | 4TXCC005DS3 | *UD2C080ACV4 | 34200 | 8.2 | 30800 | 18 | 12 | 1.8 | 84 | 66 | 207590797
AMERICAN STANDARD | 4A6V8X36A1 | 4TXCB004DS3 | *UD2B060ACV3 | 34000 | 8.2 | 31000 | 18 | 11.5 | 1.83 | 83 | 66 | 207590793
AMERICAN STANDARD | 4A6V8X36A1 | 4TXCB004DS3 | *UHMB060ACV3 | 34000 | 8.2 | 31000 | 18 | 11.7 | 1.82 | 84 | 66 | 207590792
AMERICAN STANDARD | 4A6V8X36A1 | 4TXCB004DS3 | *UHMB080ACV3 | 34000 | 8.2 | 31000 | 18 | 11.7 | 1.81 | 83 | 66 | 207590791
AMERICAN STANDARD | 4A6V8X36A1 | 4TXCB004DS3 | *UD2B080ACV3 | 33800 | 8.1 | 31000 | 18 | 11.5 | 1.83 | 83 | 66 | 207590790
AMERICAN STANDARD | 4A6V8X24A1 | 4TXCB004DS3 | *UHMB060ACV3 | 23600 | 8.5 | 20200 | 18 | 12.5 | 1.8 | 82 | 63 | 207590789
AMERICAN STANDARD | 4A6V8X48A1 | 4PX*DU60BS3 | *UHMD120ACV5 | 46500 | 8.5 | 43000 | 18 | 12 | 1.87 | 85 | 66 | 207590785
AMERICAN STANDARD | 4A6V8X48A1 | 4PX*DU60BS3 | *UD2D120ACV5 | 46500 | 8.5 | 43500 | 18 | 11.7 | 1.84 | 85 | 65 | 207590784
AMERICAN STANDARD | 4A6V8X48A1 | 4PX*CU60BS3 | *UHMC100ACV4 | 46500 | 8.5 | 43500 | 18 | 12 | 2 | 84 | 67 | 207590782
AMERICAN STANDARD | 4A6V8X48A1 | 4PX*CU60BS3 | *UD2C080ACV4 | 46500 | 8.5 | 43000 | 18 | 11.7 | 1.87 | 85 | 67 | 207590781
AMERICAN STANDARD | 4A6V8X48A1 | 4PX*CU60BS3 | *UD2C100ACV5 | 47000 | 8.5 | 43500 | 18 | 11.7 | 1.84 | 86 | 67 | 207590780
AMERICAN STANDARD | 4A6V8X48A1 | 4PX*CU48BS3 | *UD2C080ACV4 | 45500 | 8.5 | 43500 | 18 | 11.7 | 1.84 | 86 | 67 | 207590778
AMERICAN STANDARD | 4A6V8X48A1 | 4PX*CU48BS3 | *UHMC100ACV4 | 45500 | 8.5 | 44000 | 18 | 11.7 | 1.9 | 84 | 67 | 207590777
AMERICAN STANDARD | 4A6V8X48A1 | 4PX*CU48BS3 | *UD2C100ACV5 | 46000 | 8.5 | 44000 | 18 | 11.2 | 1.81 | 86 | 67 | 207590776
AMERICAN STANDARD | 4A6V8X48A1 | 4PX*CD60BS3 | *DHMC100ACV4 | 46500 | 8.5 | 43500 | 18 | 11.5 | 1.81 | 85 | 66 | 207590775
AMERICAN STANDARD | 4A6V8X36A1 | 4PX*CU48BS3 | *UD2C100ACV5 | 35400 | 8.5 | 31600 | 18 | 12 | 1.86 | 84 | 65 | 207590771
AMERICAN STANDARD | 4A6V8X36A1 | 4PX*CU48BS3 | *UD2C080ACV4 | 35200 | 8.5 | 31400 | 18 | 12 | 1.87 | 83 | 64 | 207590768
AMERICAN STANDARD | 4A6V8X36A1 | 4PX*CU36BS3 | *UD2C100ACV5 | 34200 | 8.2 | 31000 | 18 | 11.7 | 1.82 | 84 | 65 | 207590767
AMERICAN STANDARD | 4A6V8X36A1 | 4PX*CU36BS3 | *UD2C080ACV4 | 34200 | 8.2 | 30800 | 18 | 12 | 1.83 | 83 | 65 | 207590766
AMERICAN STANDARD | 4A6V8X36A1 | 4PX*CU36BS3 | *UHMC100ACV4 | 34200 | 8.2 | 30800 | 18 | 12 | 1.8 | 84 | 66 | 207590764
AMERICAN STANDARD | 4A6V8X36A1 | 4PX*BU36BS3 | *UHMB060ACV3 | 34000 | 8.2 | 31000 | 18 | 11.7 | 1.82 | 84 | 66 | 207590755
AMERICAN STANDARD | 4A6V8X36A1 | 4PX*BU36BS3 | *UD2B080ACV3 | 33800 | 8.1 | 31000 | 18 | 11.5 | 1.82 | 83 | 66 | 207590754
AMERICAN STANDARD | 4A6V8X36A1 | 4PX*BU36BS3 | *UD2B060ACV3 | 34000 | 8.2 | 31000 | 18 | 11.5 | 1.83 | 83 | 66 | 207590753
AMERICAN STANDARD | 4A6V8X36A1 | 4PX*BU36BS3 | *UHMB080ACV3 | 34000 | 8.2 | 31000 | 18 | 11.7 | 1.8 | 84 | 66 | 207590752
AMERICAN STANDARD | 4A6V8X24A1 | 4PX*BU36BS3 | *UHMB080ACV3 | 23800 | 8.5 | 20200 | 18 | 12.5 | 1.91 | 83 | 63 | 207590745
AMERICAN STANDARD | 4A6V8X24A1 | 4PX*BU36BS3 | *UHMB060ACV3 | 23800 | 8.5 | 20200 | 18 | 12.5 | 1.8 | 83 | 63 | 207590744
AMERICAN STANDARD | 4A6V8X24A1 | 4TXFH024CZ3 | *DHMB080ACV3 | 23200 | 8.5 | 20200 | 18 | 12 | 1.86 | 83 | 63 | 207590735
AMERICAN STANDARD | 4A6L9048A1 | 4PX*DU48BS3 | *UHMD120ACV5 | 47500 | 9 | 44000 | 19 | 11.7 | 2.27 | 73 | 59 | 201922608
AMERICAN STANDARD | 4A6L9048A1 | 4PX*DD60BS3+HORIZ-RT | *UD2D140ACV5 | 47000 | 8.7 | 43500 | 19 | 11.7 | 2.23 | 73 | 58 | 201922605
AMERICAN STANDARD | 4A6L9048A1 | 4PX*DD60BS3+HORIZ-RT | *UD2C080ACV4 | 45500 | 8.5 | 42000 | 19 | 11.7 | 2.17 | 73 | 59 | 201922599
AMERICAN STANDARD | 4A6L9048A1 | 4PX*DD60BS3+HORIZ-RT | *UD2C100ACV5 | 46000 | 8.5 | 42500 | 19 | 11.2 | 2.14 | 73 | 59 | 201922596
AMERICAN STANDARD | 4A6L9048A1 | 4PX*DD60BS3+HORIZ-RT | *UD2D120ACV5 | 47000 | 8.7 | 43500 | 19 | 11.2 | 2.22 | 74 | 59 | 201922593
AMERICAN STANDARD | 4A6L9048A1 | 4PX*DD60BS3 | *DD2D120ACV5 | 47000 | 8.7 | 43500 | 19 | 11.7 | 2.24 | 73 | 58 | 201922592
AMERICAN STANDARD | 4A6L9048A1 | 4PX*DD60BS3 | S9V2C100D5PSB+RP | 46000 | 8.7 | 42000 | 18.5 | 11.5 | 2.18 | 73 | 59 | 201922591
AMERICAN STANDARD | 4A6L9048A1 | 4PX*DD60BS3 | *DHMD120BCV5 | 47000 | 8.7 | 43500 | 19 | 11.5 | 2.23 | 74 | 59 | 201922590
AMERICAN STANDARD | 4A6L9048A1 | 4PX*DD60BS3 | *DHMC100ACV4 | 45500 | 8.5 | 42000 | 19 | 11.2 | 2.14 | 74 | 60 | 201922589
AMERICAN STANDARD | 4A6L9048A1 | 4PX*DD60BS3 | S9V2D120D5PSB+RP | 47500 | 8.7 | 43000 | 18 | 11.7 | 2.26 | 74 | 59 | 201922588
AMERICAN STANDARD | 4A6L9048A1 | 4PX*DD60BS3 | *DD2C100ACV5 | 45500 | 8.5 | 42500 | 19 | 11.5 | 2.15 | 73 | 58 | 201922586
AMERICAN STANDARD | 4A6L9048A1 | 4PX*DD60BS3 | S9V2C100D4PSB+RP | 45500 | 8.5 | 42000 | 19 | 11.5 | 2.17 | 73 | 59 | 201922584
AMERICAN STANDARD | 4A6L9048A1 | 4PX*CU60BS3 | S9V2C100U4PSB+RP | 48500 | 8.7 | 43500 | 19 | 11.7 | 2.27 | 73 | 58 | 201922560
AMERICAN STANDARD | 4A6L9048A1 | 4PX*CU60BS3 | *UD2C080ACV4 | 48000 | 8.7 | 43500 | 19 | 11.7 | 2.28 | 73 | 58 | 201922559
AMERICAN STANDARD | 4A6L9048A1 | 4PX*CU60BS3 | *UD2C100ACV5 | 48500 | 8.7 | 43500 | 19 | 11.2 | 2.23 | 74 | 60 | 201922558
AMERICAN STANDARD | 4A6L9048A1 | 4PX*CU60BS3 | S9V2C100U5PSB+RP | 48500 | 9 | 43500 | 19 | 11.7 | 2.27 | 74 | 59 | 201922557
AMERICAN STANDARD | 4A6L9048A1 | 4PX*CU60BS3 | S9V2C080U5PSB+RP | 48500 | 8.7 | 43500 | 19 | 11.7 | 2.26 | 73 | 59 | 201922554
AMERICAN STANDARD | 4A6L9048A1 | 4PX*CU60BS3 | *UHMC100ACV4 | 48500 | 8.7 | 43500 | 19 | 12 | 2.28 | 73 | 58 | 201922552
AMERICAN STANDARD | 4A6L9048A1 | 4PX*CU48BS3 | S9V2C100U5PSB+RP | 47500 | 9 | 44000 | 18.5 | 11.5 | 2.25 | 74 | 59 | 201922550
AMERICAN STANDARD | 4A6L9048A1 | 4PX*CU48BS3 | S9V2C100U4PSB+RP | 47500 | 9 | 44000 | 19 | 11.5 | 2.26 | 73 | 59 | 201922549
TRANE | 4TWV0X48A1 | 4TXCC009DS3 | S8V2C100M5PCA | 46500 | 8.5 | 42000 | 19.5 | 11.5 | 1.8 | 87 | 67 | 210692180
TRANE | 4TWV0X48A1 | 4TXCC009DS3 | S8V2C080M5PCA | 46000 | 8.5 | 42000 | 19 | 11.7 | 1.8 | 86 | 66 | 210692179
TRANE | 4TWV0X48A1 | 4TXCC007DS3 | S8V2C080M5PCA | 45500 | 8.2 | 42500 | 19 | 11.5 | 1.75 | 87 | 66 | 210692178
TRANE | 4TWV0X48A1 | 4PX*DU60BS3 | S8V2C100M5PCA | 45000 | 8.2 | 41000 | 19 | 11.7 | 1.75 | 86 | 66 | 210692177
TRANE | 4TWV0X48A1 | 4PX*DU60BS3 | S8V2D120M5PCA | 47000 | 8.5 | 42000 | 19.5 | 11.7 | 1.82 | 87 | 67 | 210692176
TRANE | 4TWV0X48A1 | 4PX*DD60BS3 | S8V2D120M5PCA | 45500 | 8.2 | 42000 | 19.5 | 11.5 | 1.77 | 87 | 66 | 210692173
TRANE | 4TWV0X48A1 | 4PX*CU60BS3 | S8V2C100M5PCA | 46500 | 8.5 | 42000 | 19.5 | 11.5 | 1.8 | 87 | 67 | 210692171
TRANE | 4TWV0X48A1 | 4PX*CU60BS3 | S8V2C080M5PCA | 46000 | 8.5 | 42000 | 19 | 11.7 | 1.8 | 86 | 66 | 210692170
TRANE | 4TWV0X48A1 | 4PX*CU48BS3 | S8V2C080M5PCA | 45500 | 8.2 | 42500 | 19 | 11.5 | 1.75 | 87 | 66 | 210692169
TRANE | 4TWV0X24A1 | 4TXCB004DS3 | S8V2B080M4PCA | 24000 | 8.5 | 20400 | 18.5 | 12 | 1.91 | 84 | 64 | 210692163
TRANE | 4TWV0X24A1 | 4PX*BU36BS3 | S8V2B060M4PCA | 24000 | 8.5 | 20400 | 17 | 12 | 1.88 | 84 | 64 | 210692162
TRANE | 4TWV0X24A1 | 4PX*BU36BS3 | S8V2B080M4PCA | 24000 | 8.5 | 20400 | 18.5 | 12 | 1.91 | 84 | 64 | 210692161
AMERICAN STANDARD | 4A6V8X60A1 | 4TXCD010DS3 | S8V2D120M5PCA | 54000 | 8.2 | 52000 | 18 | 11.7 | 1.83 | 95 | 76 | 210692143 | Cold Climate
AMERICAN STANDARD | 4A6V8X60A1 | 4TXCC009DS3 | S8V2C100M5PCA | 54000 | 8.2 | 52000 | 18 | 11.7 | 1.78 | 96 | 77 | 210692141 | Cold Climate
AMERICAN STANDARD | 4A6V8X60A1 | 4PX*DU60BS3 | S8V2D120M5PCA | 54000 | 8.2 | 52000 | 18 | 11.7 | 1.83 | 95 | 76 | 210692139 | Cold Climate
AMERICAN STANDARD | 4A6V8X60A1 | 4PX*CU60BS3 | S8V2C100M5PCA | 54000 | 8.2 | 52000 | 18 | 11.7 | 1.78 | 96 | 77 | 210692137 | Cold Climate
AMERICAN STANDARD | 4A6V8X48A1 | 4TXCD010DS3 | S8V2D120M5PCA | 47000 | 8.5 | 43500 | 18 | 12 | 1.87 | 85 | 65 | 210692136
AMERICAN STANDARD | 4A6V8X48A1 | 4TXCD010DS3 | S8V2C100M5PCA | 45500 | 8.5 | 42000 | 18 | 11.7 | 1.8 | 86 | 66 | 210692135
AMERICAN STANDARD | 4A6V8X48A1 | 4TXCD008DS3 | S8V2D120M5PCA | 46000 | 8.5 | 44000 | 18 | 11.7 | 1.84 | 85 | 65 | 210692134
AMERICAN STANDARD | 4A6V8X48A1 | 4TXCC009DS3 | S8V2C100M5PCA | 46500 | 8.5 | 43500 | 18 | 11.7 | 1.85 | 86 | 66 | 210692133
AMERICAN STANDARD | 4A6V8X48A1 | 4TXCC009DS3 | S8V2C080M5PCA | 46500 | 8.5 | 43000 | 18 | 11.7 | 1.84 | 86 | 66 | 210692132
AMERICAN STANDARD | 4A6V8X48A1 | 4TXCC007DS3 | S8V2C100M5PCA | 45500 | 8.5 | 44000 | 18 | 11.5 | 1.82 | 85 | 66 | 210692131
AMERICAN STANDARD | 4A6V8X48A1 | 4TXCC007DS3 | S8V2C080M5PCA | 45500 | 8.5 | 43500 | 18 | 11.5 | 1.82 | 86 | 66 | 210692130
AMERICAN STANDARD | 4A6V8X48A1 | 4TXCB006DS3 | S8V2B060M4PCA | 45500 | 8.5 | 44000 | 18 | 11.2 | 1.82 | 85 | 66 | 210692129
AMERICAN STANDARD | 4A6V8X48A1 | 4TXCB006DS3 | S8V2B080M4PCA | 45500 | 8.5 | 44000 | 18 | 11.2 | 1.83 | 85 | 67 | 210692128
AMERICAN STANDARD | 4A6V8X48A1 | 4PX*DU60BS3 | S8V2D120M5PCA | 47000 | 8.5 | 43500 | 18 | 12 | 1.87 | 85 | 65 | 210692127
AMERICAN STANDARD | 4A6V8X48A1 | 4PX*DU60BS3 | S8V2C100M5PCA | 45500 | 8.5 | 42000 | 18 | 11.7 | 1.8 | 86 | 66 | 210692126
AMERICAN STANDARD | 4A6V8X48A1 | 4PX*DU48BS3 | S8V2D120M5PCA | 46000 | 8.5 | 44000 | 18 | 11.7 | 1.84 | 85 | 65 | 210692125
AMERICAN STANDARD | 4A6V8X48A1 | 4PX*DD60BS3 | S8V2D120M5PCA | 46000 | 8.5 | 43500 | 18 | 11.7 | 1.82 | 85 | 65 | 210692124
AMERICAN STANDARD | 4A6V8X48A1 | 4PX*DD60BS3 | S8V2C100M5PCA | 44000 | 8.2 | 42000 | 18 | 11.5 | 1.76 | 86 | 66 | 210692123
AMERICAN STANDARD | 4A6V8X48A1 | 4PX*CU60BS3 | S8V2C100M5PCA | 46500 | 8.5 | 43500 | 18 | 11.7 | 1.85 | 86 | 66 | 210692122
AMERICAN STANDARD | 4A6V8X48A1 | 4PX*CU60BS3 | S8V2C080M5PCA | 46500 | 8.5 | 43000 | 18 | 11.7 | 1.84 | 86 | 66 | 210692121
AMERICAN STANDARD | 4A6V8X48A1 | 4PX*CU48BS3 | S8V2C080M5PCA | 45500 | 8.5 | 43500 | 18 | 11.5 | 1.82 | 86 | 66 | 210692120
AMERICAN STANDARD | 4A6V8X48A1 | 4PX*CU48BS3 | S8V2C100M5PCA | 45500 | 8.5 | 44000 | 18 | 11.5 | 1.82 | 85 | 66 | 210692119
AMERICAN STANDARD | 4A6V8X48A1 | 4PX*CU42BS3 | S8V2C100M5PCA | 46000 | 8.5 | 44500 | 18 | 11.5 | 1.79 | 85 | 65 | 210692118
AMERICAN STANDARD | 4A6V8X48A1 | 4PX*CU42BS3 | S8V2C080M5PCA | 45500 | 8.5 | 44500 | 18 | 11.5 | 1.78 | 84 | 65 | 210692117
AMERICAN STANDARD | 4A6V8X48A1 | 4PX*CD60BS3 | S8V2C100M5PCA | 47000 | 8.5 | 43500 | 18 | 11.7 | 1.78 | 86 | 66 | 210692116
AMERICAN STANDARD | 4A6V8X48A1 | 4PX*CD60BS3 | S8V2C080M5PCA | 46500 | 8.5 | 43000 | 18 | 11.7 | 1.79 | 86 | 66 | 210692115
AMERICAN STANDARD | 4A6V8X48A1 | 4PX*BU48BS3 | S8V2B060M4PCA | 45500 | 8.5 | 44000 | 18 | 11.2 | 1.82 | 85 | 66 | 210692114
AMERICAN STANDARD | 4A6V8X48A1 | 4PX*BU48BS3 | S8V2B080M4PCA | 45500 | 8.5 | 44000 | 18 | 11.2 | 1.83 | 85 | 67 | 210692113
AMERICAN STANDARD | 4A6V8X36A1 | 4TXCC005DS3 | S8V2C100M5PCA | 34000 | 8.2 | 31000 | 18 | 11.7 | 1.8 | 85 | 66 | 210692112
AMERICAN STANDARD | 4A6V8X36A1 | 4TXCC005DS3 | S8V2C080M5PCA | 33800 | 8.2 | 30800 | 18 | 11.7 | 1.78 | 85 | 66 | 210692111
AMERICAN STANDARD | 4A6V8X36A1 | 4TXCB006DS3 | S8V2B080M4PCA | 35200 | 8.2 | 31800 | 18 | 12 | 1.85 | 84 | 65 | 210692110
AMERICAN STANDARD | 4A6V8X36A1 | 4TXCB006DS3 | S8V2B060M4PCA | 35200 | 8.2 | 31600 | 18 | 12 | 1.85 | 84 | 65 | 210692109
AMERICAN STANDARD | 4A6V8X36A1 | 4TXCB006DS3 | S8V2A040M3PCA | 33600 | 8.1 | 30400 | 18 | 12 | 1.8 | 83 | 65 | 210692108
AMERICAN STANDARD | 4A6V8X36A1 | 4TXCB004DS3 | S8V2B080M4PCA | 34200 | 8.2 | 31200 | 18 | 11.7 | 1.8 | 85 | 66 | 210692106
AMERICAN STANDARD | 4A6V0X36A1 | 4PX*CU42BS3 | *DHMC100ACV4 | 33800 | 8.2 | 31200 | 19 | 12 | 1.76 | 84 | 65 | 207590266
AMERICAN STANDARD | 4A6V0X36A1 | 4PX*CU42BS3 | *DD2C100ACV5 | 33800 | 8.2 | 31200 | 19 | 12 | 1.79 | 82 | 64 | 207590265
AMERICAN STANDARD | 4A6V8X48A1 | 4PX*BU48BS3 | S9V2B080D4PSB+RP | 43000 | 8.5 | 43000 | 18 | 10 | 1.76 | 85 | 67 | 207590264
AMERICAN STANDARD | 4A6V8X36A1 | 4PX*BU36BS3 | S9V2B040D3PSB+RP | 32000 | 8.2 | 30600 | 18 | 10 | 1.75 | 84 | 66 | 207590261
AMERICAN STANDARD | 4A6V0X36A1 | 4PX*CU48BS3 | S9V2C100D4PSB+RP | 33200 | 8.5 | 31000 | 19 | 11.7 | 1.83 | 83 | 64 | 207590254
AMERICAN STANDARD | 4A6V0X36A1 | 4PX*CD42BS3 | *DD2C100ACV5 | 35800 | 8.1 | 31200 | 20.5 | 12.7 | 1.78 | 82 | 65 | 207590253
AMERICAN STANDARD | 4A6V0X36A1 | 4PX*CD42BS3 | S9V2C100D4PSB+RP | 35800 | 8.2 | 31200 | 20.5 | 12.7 | 1.76 | 83 | 64 | 207590252
AMERICAN STANDARD | 4A6V0X36A1 | 4PX*BU48BS3 | S9V2B060D3PSB+RP | 33000 | 8.5 | 31000 | 19 | 11.5 | 1.8 | 83 | 64 | 207590251
AMERICAN STANDARD | 4A6V0X36A1 | 4PX*BU48BS3 | S9V2B080D3PSB+RP | 33000 | 8.2 | 31200 | 18.5 | 11.5 | 1.79 | 82 | 64 | 207590250
AMERICAN STANDARD | 4A6V0X36A1 | 4PX*BU48BS3 | S9V2B080D4PSB+RP | 33200 | 8.5 | 31200 | 18.5 | 11.7 | 1.81 | 82 | 64 | 207590249
AMERICAN STANDARD | 4A6V0X36A1 | 4PX*BU48BS3 | S9V2B040D3PSB+RP | 33200 | 8.5 | 31200 | 18.5 | 11.5 | 1.8 | 83 | 64 | 207590248
AMERICAN STANDARD | 4A6V0X36A1 | 4PX*BU48BS3 | *DD2B080ACV3 | 33200 | 8.5 | 31200 | 18.5 | 11.7 | 1.8 | 83 | 64 | 207590247
AMERICAN STANDARD | 4A6V8X48A1 | 4PX*DU48BS3 | S9V2D120D5PSB+RP | 43500 | 8.5 | 42000 | 18 | 11 | 1.8 | 86 | 68 | 207590238
AMERICAN STANDARD | 4A6V8X48A1 | 4PX*CU48BS3 | S9V2C100D5PSB+RP | 43500 | 8.5 | 42000 | 18 | 10 | 1.79 | 87 | 69 | 207590236
AMERICAN STANDARD | 4A6V8X48A1 | 4PX*CU48BS3 | S9V2C100D4PSB+RP | 43500 | 8.5 | 42000 | 18 | 10 | 1.78 | 87 | 68 | 207590235
AMERICAN STANDARD | 4A6V8X36A1 | 4PX*CU48BS3 | S9V2C100D4PSB+RP | 33000 | 8.2 | 30600 | 18 | 11.5 | 1.85 | 83 | 65 | 207590234
AMERICAN STANDARD | 4A6V8X36A1 | 4PX*CU48BS3 | *DD2C100ACV5 | 33000 | 8.2 | 30400 | 18 | 11.2 | 1.88 | 84 | 66 | 207590233
AMERICAN STANDARD | 4A6V8X36A1 | 4PX*BU48BS3 | S9V2B060D3PSB+RP | 32600 | 8.2 | 30600 | 18 | 11.2 | 1.81 | 84 | 66 | 207590231
AMERICAN STANDARD | 4A6V8X36A1 | 4PX*BU48BS3 | S9V2B080D3PSB+RP | 32800 | 8.2 | 30600 | 18 | 11 | 1.81 | 83 | 66 | 207590230
AMERICAN STANDARD | 4A6V8X36A1 | 4PX*BU48BS3 | S9V2B080D4PSB+RP | 32800 | 8.2 | 30600 | 18 | 11.2 | 1.82 | 84 | 66 | 207590229
AMERICAN STANDARD | 4A6V8X36A1 | 4PX*BU48BS3 | *DHMB060BCV3 | 32800 | 8.1 | 30800 | 18 | 11.2 | 1.9 | 82 | 66 | 207590228
AMERICAN STANDARD | 4A6V8X36A1 | 4PX*BU48BS3 | *DD2B080ACV3 | 33000 | 8.2 | 30600 | 18 | 11.2 | 1.83 | 84 | 66 | 207590227
AMERICAN STANDARD | 4A6V8X36A1 | 4PX*BU36BS3 | S9V2B060D3PSB+RP | 31800 | 8.2 | 30400 | 18 | 10 | 1.75 | 84 | 66 | 207590225
AMERICAN STANDARD | 4A6V8X48A1 | 4TXCD010DS3 | S9V2C100U4VSA+RP | 45000 | 8.5 | 42000 | 18 | 11.7 | 1.8 | 85 | 66 | 207590209
AMERICAN STANDARD | 4A6V8X48A1 | 4TXCD010DS3 | S9V2D120U5VSA+RP | 47000 | 8.5 | 43000 | 18 | 12 | 1.87 | 86 | 67 | 207590208
AMERICAN STANDARD | 4A6V8X48A1 | 4TXCC009DS3 | S9V2C100U4VSA+RP | 46500 | 8.5 | 43000 | 18 | 11.7 | 1.85 | 86 | 67 | 207590206
AMERICAN STANDARD | 4A6V8X48A1 | 4TXCC007DS3 | S9V2C100U4VSA+RP | 45500 | 8.5 | 43500 | 18 | 11.5 | 1.82 | 86 | 67 | 207590203
AMERICAN STANDARD | 4A6V8X48A1 | 4PX*DU60BS3 | S9V2C100U4VSA+RP | 45000 | 8.5 | 42000 | 18 | 11.7 | 1.8 | 85 | 66 | 207590202
AMERICAN STANDARD | 4A6V8X48A1 | 4PX*DU60BS3 | S9V2D120U5VSA+RP | 47000 | 8.5 | 43000 | 18 | 12 | 1.87 | 86 | 67 | 207590201
AMERICAN STANDARD | 4A6V8X48A1 | 4PX*DD60BS3 | S9V2C100D4VSA+RP | 44000 | 8.2 | 42000 | 18 | 11.5 | 1.76 | 85 | 66 | 207590200
AMERICAN STANDARD | 4A6V8X48A1 | 4PX*CU60BS3 | S9V2C100U4VSA+RP | 46500 | 8.5 | 43000 | 18 | 11.7 | 1.85 | 86 | 67 | 207590197
AMERICAN STANDARD | 4A6V8X48A1 | 4PX*CU48BS3 | S9V2C100U4VSA+RP | 45500 | 8.5 | 43500 | 18 | 11.5 | 1.82 | 86 | 67 | 207590195
AMERICAN STANDARD | 4A6V8X48A1 | 4PX*CD60BS3 | S9V2C100D4VSA+RP | 46500 | 8.5 | 43000 | 18 | 11.7 | 1.78 | 86 | 67 | 207590194
AMERICAN STANDARD | 4A6V8X36A1 | 4TXCC005DS3 | S9V2C100U4VSA+RP | 34200 | 8.2 | 31000 | 18 | 11.7 | 1.82 | 83 | 66 | 207590190
AMERICAN STANDARD | 4A6V8X36A1 | 4TXCB006DS3 | S9V2B040U3VSA+RP | 35200 | 8.2 | 31800 | 18 | 12 | 1.8 | 82 | 65 | 207590189
AMERICAN STANDARD | 4A6V8X36A1 | 4TXCB006DS3 | S9V2B080U3VSA+RP | 35000 | 8.2 | 31600 | 18 | 11.7 | 1.8 | 82 | 65 | 207590188
AMERICAN STANDARD | 4A6V8X36A1 | 4TXCB006DS3 | S9V2B060U3VSA+RP | 35000 | 8.2 | 31600 | 18 | 12 | 1.8 | 82 | 65 | 207590187
AMERICAN STANDARD | 4A6V8X36A1 | 4TXCB004DS3 | S9V2B080U3VSA+RP | 33800 | 8.2 | 31000 | 18 | 11.5 | 1.8 | 83 | 66 | 207590186
AMERICAN STANDARD | 4A6V8X36A1 | 4TXCB004DS3 | S9V2B040U3VSA+RP | 34000 | 8.2 | 31200 | 18 | 11.5 | 1.8 | 83 | 66 | 207590185
AMERICAN STANDARD | 4A6V8X36A1 | 4TXCB004DS3 | S9V2B060U3VSA+RP | 33800 | 8.2 | 31200 | 18 | 11.5 | 1.8 | 83 | 65 | 207590184
AMERICAN STANDARD | 4A6V8X36A1 | 4PX*CU48BS3 | S9V2C100U4VSA+RP | 35200 | 8.5 | 31400 | 18 | 12 | 1.87 | 83 | 65 | 207590183
AMERICAN STANDARD | 4A6V8X36A1 | 4PX*CU36BS3 | S9V2C100U4VSA+RP | 34200 | 8.2 | 31000 | 18 | 11.7 | 1.82 | 83 | 66 | 207590182
AMERICAN STANDARD | 4A6V8X36A1 | 4PX*BU36BS3 | S9V2B060U3VSA+RP | 33800 | 8.2 | 31200 | 18 | 11.5 | 1.8 | 83 | 65 | 207590176
AMERICAN STANDARD | 4A6V8X36A1 | 4PX*BU36BS3 | S9V2B080U3VSA+RP | 33800 | 8.2 | 31000 | 18 | 11.5 | 1.8 | 83 | 66 | 207590175
AMERICAN STANDARD | 4A6V8X36A1 | 4PX*BU36BS3 | S9V2B040U3VSA+RP | 34000 | 8.2 | 31200 | 18 | 11.5 | 1.8 | 83 | 66 | 207590174
AMERICAN STANDARD | 4A6V8X24A1 | 4TXCB004DS3 | S9V2B080D3VSA+RP | 22200 | 8.5 | 20000 | 17 | 11.5 | 1.8 | 84 | 64 | 207590172
AMERICAN STANDARD | 4A6V8X24A1 | 4TXCB004DS3 | S9V2B080U3VSA+RP | 23800 | 8.2 | 20200 | 18 | 12.5 | 1.8 | 84 | 64 | 207590171
AMERICAN STANDARD | 4A6V8X24A1 | 4TXCB004DS3 | S9V2B060U3VSA+RP | 23800 | 8.2 | 20200 | 18 | 12.5 | 1.8 | 84 | 64 | 207590170
AMERICAN STANDARD | 4A6V8X24A1 | 4TXCB004DS3 | S9V2B040U3VSA+RP | 24000 | 8.5 | 20400 | 18 | 12.5 | 1.8 | 83 | 64 | 207590169
TRANE | 4TWV8X36A1 | 4TXCC005DS3 | S9V2C100D4PSB+RP | 32000 | 8.2 | 30400 | 18 | 11.2 | 1.78 | 84 | 66 | 210653652
TRANE | 4TWV8X36A1 | 4TXCC005DS3 | *DHMC100ACV4 | 32000 | 8.2 | 30400 | 18 | 11 | 1.76 | 84 | 66 | 210653651
TRANE | 4TWV8X36A1 | 4TXCC005DS3 | S9V2C100D4VSA+RP | 32000 | 8.2 | 30400 | 18 | 11.2 | 1.77 | 84 | 66 | 210653650
TRANE | 4TWV8X36A1 | 4TXCB006DS3 | L8V1B080U4VSA+RP | 35000 | 8.2 | 31600 | 18 | 12 | 1.84 | 84 | 66 | 210653649
TRANE | 4TWV8X36A1 | 4TXCB004DS3 | S9V2B080D4VSA+RP | 31800 | 8.2 | 30400 | 18 | 10 | 1.75 | 84 | 66 | 210653646
TRANE | 4TWV8X36A1 | 4TXCB004DS3 | S9V2B080D4PSB+RP | 31800 | 8.2 | 30400 | 18 | 10 | 1.75 | 84 | 66 | 210653645
TRANE | 4TWV8X36A1 | 4TXCB004DS3 | S9V2B060D3PSB+RP | 31800 | 8.2 | 30400 | 18 | 10 | 1.75 | 84 | 66 | 210653642
TRANE | 4TWV8X36A1 | 4TXCB004DS3 | S9V2B040D3PSB+RP | 32000 | 8.2 | 30600 | 18 | 10 | 1.76 | 84 | 66 | 210653641
TRANE | 4TWV8X36A1 | 4TXCB004DS3 | *DHMB080ACV3 | 31800 | 8.1 | 30400 | 17.5 | 10 | 1.76 | 84 | 66 | 210653640
TRANE | 4TWV8X36A1 | 4TXCB004DS3 | S9V2B080U4PSB+RP | 33800 | 8.2 | 31200 | 18 | 11.5 | 1.8 | 83 | 66 | 210653639
TRANE | 4TWV8X36A1 | 4TXCB004DS3 | L8V1B080U4VSA+RP | 34000 | 8.2 | 31200 | 18 | 11.5 | 1.79 | 85 | 66 | 210653638
TRANE | 4TWV8X36A1 | 4PX*CU48BS3 | *DHMC100ACV4 | 33000 | 8.2 | 30600 | 18 | 11.2 | 1.83 | 84 | 66 | 210653635
TRANE | 4TWV8X36A1 | 4PX*CU48BS3 | S9V2C100U4PSB+RP | 35200 | 8.5 | 31400 | 18 | 12 | 1.87 | 83 | 65 | 210653634
TRANE | 4TWV8X36A1 | 4PX*CU48BS3 | S9V2C100D4VSA+RP | 33000 | 8.2 | 30600 | 18 | 11.5 | 1.85 | 83 | 65 | 210653633
TRANE | 4TWV8X36A1 | 4PX*CU42BS3 | S9V2C100D4VSA+RP | 33400 | 8.2 | 30800 | 18 | 11.5 | 1.81 | 83 | 66 | 210653632
TRANE | 4TWV8X36A1 | 4PX*CU42BS3 | S9V2C100U4VSA+RP | 35200 | 8.5 | 32000 | 18 | 12 | 1.85 | 82 | 64 | 210653631
TRANE | 4TWV8X36A1 | 4PX*CU42BS3 | S9V2C100U4PSB+RP | 35200 | 8.5 | 32000 | 18 | 12 | 1.85 | 82 | 64 | 210653630
TRANE | 4TWV8X36A1 | 4PX*CU42BS3 | S9V2C100D4PSB+RP | 33400 | 8.2 | 30800 | 18 | 11.5 | 1.81 | 83 | 66 | 210653629
TRANE | 4TWV8X36A1 | 4PX*CU36BS3 | S9V2C100U4PSB+RP | 34200 | 8.2 | 31000 | 18 | 11.7 | 1.83 | 83 | 65 | 210653628
TRANE | 4TWV8X36A1 | 4PX*BU48BS3 | *DHMB080ACV3 | 32800 | 8.2 | 30600 | 18 | 11.2 | 1.84 | 83 | 66 | 210653624
TRANE | 4TWV8X36A1 | 4PX*BU48BS3 | S9V2B080D3VSA+RP | 32800 | 8.2 | 30600 | 18 | 11 | 1.81 | 83 | 66 | 210653623
TRANE | 4TWV8X36A1 | 4PX*BU48BS3 | S9V2B080D4VSA+RP | 32800 | 8.2 | 30600 | 18 | 11.2 | 1.82 | 84 | 66 | 210653622
TRANE | 4TWV8X36A1 | 4PX*BU48BS3 | S9V2B040D3PSB+RP | 33000 | 8.2 | 30800 | 18 | 11.2 | 1.82 | 84 | 66 | 210653621
TRANE | 4TWV8X36A1 | 4PX*BU42BS3 | *UHMB080ACV3 | 35200 | 8.2 | 32000 | 18 | 12 | 1.83 | 83 | 64 | 210653618
TRANE | 4TWV8X36A1 | 4PX*BU42BS3 | S9V2B080U4VSA+RP | 35000 | 8.2 | 32200 | 18 | 12 | 1.83 | 82 | 64 | 210653617
TRANE | 4TWV8X36A1 | 4PX*BU42BS3 | L8V1B080U4VSA+RP | 35000 | 8.2 | 32200 | 18 | 12 | 1.82 | 83 | 65 | 210653616
TRANE | 4TWV8X36A1 | 4PX*BU42BS3 | S9V2B060U3VSA+RP | 34800 | 8.2 | 32200 | 18 | 11.7 | 1.82 | 82 | 64 | 210653615
TRANE | 4TWV8X36A1 | 4PX*BU42BS3 | S9V2B060U3PSB+RP | 34800 | 8.2 | 32200 | 18 | 11.7 | 1.82 | 82 | 64 | 210653614
TRANE | 4TWV8X36A1 | 4PX*BU42BS3 | S9V2B040U3VSA+RP | 35200 | 8.2 | 32200 | 18 | 12 | 1.82 | 82 | 64 | 210653613
TRANE | 4TWV8X36A1 | 4PX*BU42BS3 | S9V2B040U3PSB+RP | 35200 | 8.2 | 32200 | 18 | 12 | 1.82 | 82 | 64 | 210653612
TRANE | 4TWV8X36A1 | 4PX*BU42BS3 | *UHMB060ACV3 | 35200 | 8.2 | 32000 | 18 | 12 | 1.84 | 83 | 64 | 210653611
TRANE | 4TWV8X36A1 | 4PX*BU36BS3 | S9V2B080D4VSA+RP | 31800 | 8.2 | 30400 | 18 | 10 | 1.75 | 84 | 66 | 210653610
TRANE | 4TWX8024A1 | 4PX*BD42BS3 | S8V2B080M4PCA | 25600 | 8.1 | 23800 | 16 | 12 | 1.9 | 63 | 47 | 211092232
TRANE | 4TWX8024A1 | 4PX*BD42BS3 | S8V2B080M4PDA | 25600 | 8.1 | 23800 | 16 | 12 | 1.9 | 63 | 47 | 211092229
TRANE | 4TWL6042A1 | 4TXCD010DS3 | S9X2D120U5PSB | 41500 | 8.1 | 38000 | 15.2 | 12 | 2.2 | 68 | 54 | 204287269
TRANE | 4TWL6042A1 | 4TXCD010DS3 | S9X1D120U5PSB | 41500 | 8.1 | 38000 | 15.2 | 12 | 2.2 | 68 | 54 | 204287268
TRANE | 4TWL6036A1 | 4TXCC007DS3 | S9X2C100U5PSB | 36600 | 8.1 | 33400 | 15.2 | 12 | 2.1 | 65 | 50 | 204287193
TRANE | 4TWL6036A1 | 4TXCC007DS3 | S9X2C080U5PSB | 36600 | 8.1 | 33200 | 15.2 | 12 | 2.1 | 65 | 50 | 204287192
TRANE | 4TWL6036A1 | 4TXCC007DS3 | S9X1C100U5PSB | 36600 | 8.1 | 33400 | 15.2 | 12 | 2.1 | 65 | 50 | 204287191
TRANE | 4TWL6036A1 | 4TXCC007DS3 | S9X1C080U5PSB | 36600 | 8.1 | 33200 | 15.2 | 12 | 2.1 | 65 | 50 | 204287190
TRANE | 4TWL6036A1 | 4TXCB006DS3 | S9X2B040U3PSB | 36400 | 8.1 | 33400 | 15.2 | 12 | 2.1 | 65 | 50 | 204287185
TRANE | 4TWL6036A1 | 4TXCB006DS3 | S9X2B080U4PSB | 36200 | 8.1 | 33200 | 15.2 | 12 | 2.1 | 65 | 50 | 204287184
TRANE | 4TWL6036A1 | 4TXCB006DS3 | S9X2B060U4PSB | 36000 | 8.1 | 33000 | 15.2 | 12 | 2.1 | 65 | 50 | 204287183
TRANE | 4TWL6036A1 | 4TXCB006DS3 | S9X1B080U4PSB | 36200 | 8.1 | 33200 | 15.2 | 12 | 2.1 | 65 | 50 | 204287182
TRANE | 4TWL6036A1 | 4TXCB006DS3 | S9X1B060U4PSB | 36000 | 8.1 | 33000 | 15.2 | 12 | 2.1 | 65 | 50 | 204287181
TRANE | 4TWL6036A1 | 4TXCB006DS3 | S9X1B040U3PSB | 36400 | 8.1 | 33400 | 15.2 | 12 | 2.1 | 65 | 50 | 204287180
TRANE | 4TWL6036A1 | 4PX*CU48BS3 | S9X1C100U5PSB | 36600 | 8.1 | 33400 | 15.2 | 12 | 2.1 | 65 | 50 | 204287172
TRANE | 4TWL6036A1 | 4PX*CU48BS3 | S9X2C080U5PSB | 36600 | 8.1 | 33200 | 15.2 | 12 | 2.1 | 65 | 50 | 204287171
TRANE | 4TWL6036A1 | 4PX*CU48BS3 | S9X1C080U5PSB | 36600 | 8.1 | 33200 | 15.2 | 12 | 2.1 | 65 | 50 | 204287170
TRANE | 4TWL6036A1 | 4PX*CU48BS3 | S9X2C100U5PSB | 36600 | 8.1 | 33400 | 15.2 | 12 | 2.1 | 65 | 50 | 204287169
TRANE | 4TWL6036A1 | 4PX*CU42BS3 | S9X2C100U5PSB | 36800 | 8.1 | 34200 | 15.2 | 12 | 2.1 | 65 | 49 | 204287168
TRANE | 4TWL6036A1 | 4PX*CU42BS3 | S9X2C080U5PSB | 36800 | 8.1 | 34200 | 15.2 | 12 | 2.1 | 64 | 49 | 204287167
TRANE | 4TWL6036A1 | 4PX*CU42BS3 | S9X1C100U5PSB | 36800 | 8.1 | 34200 | 15.2 | 12 | 2.1 | 65 | 49 | 204287166
TRANE | 4TWL6036A1 | 4PX*CU42BS3 | S9X1C080U5PSB | 36800 | 8.1 | 34200 | 15.2 | 12 | 2.1 | 64 | 49 | 204287165
TRANE | 4TWL6036A1 | 4PX*BU48BS3 | S9X2B060U4PSB | 36000 | 8.1 | 33000 | 15.2 | 12 | 2.1 | 65 | 50 | 204287156
TRANE | 4TWL6036A1 | 4PX*BU48BS3 | S9X2B080U4PSB | 36200 | 8.1 | 33200 | 15.2 | 12 | 2.1 | 65 | 50 | 204287155
TRANE | 4TWL6036A1 | 4PX*BU48BS3 | S9X2B040U3PSB | 36400 | 8.1 | 33400 | 15.2 | 12 | 2.1 | 65 | 50 | 204287154
TRANE | 4TWL6036A1 | 4PX*BU48BS3 | S9X1B080U4PSB | 36200 | 8.1 | 33200 | 15.2 | 12 | 2.1 | 65 | 50 | 204287153
TRANE | 4TWL6036A1 | 4PX*BU48BS3 | S9X1B060U4PSB | 36000 | 8.1 | 33000 | 15.2 | 12 | 2.1 | 65 | 50 | 204287152
TRANE | 4TWL6036A1 | 4PX*BU48BS3 | S9X1B040U3PSB | 36400 | 8.1 | 33400 | 15.2 | 12 | 2.1 | 65 | 50 | 204287151
TRANE | 4TWL6036A1 | 4PX*BU42BS3 | S9X1B060U4PSB | 36000 | 8.1 | 33800 | 15.2 | 12 | 2.1 | 65 | 50 | 204287150
TRANE | 4TWL6036A1 | 4PX*BU42BS3 | S9X2B040U3PSB | 36400 | 8.1 | 34000 | 15.2 | 12 | 2.1 | 65 | 50 | 204287149
TRANE | 4TWL6036A1 | 4PX*BU42BS3 | S9X1B040U3PSB | 36400 | 8.1 | 34000 | 15.2 | 12 | 2.1 | 65 | 50 | 204287148
TRANE | 4TWL6036A1 | 4PX*BU42BS3 | S9X2B060U4PSB | 36000 | 8.1 | 33800 | 15.2 | 12 | 2.1 | 65 | 50 | 204287147
AMERICAN STANDARD | 4A6L9048A1 | 4PX*CU48BS3 | *UD2C100ACV5 | 47500 | 9 | 44000 | 19 | 11.5 | 2.25 | 74 | 59 | 201922547
AMERICAN STANDARD | 4A6L9048A1 | 4PX*CU48BS3 | *UD2C080ACV4 | 47000 | 9 | 44000 | 19 | 11.5 | 2.26 | 73 | 59 | 201922544
AMERICAN STANDARD | 4A6L9048A1 | 4PX*CU48BS3 | S9V2C080U5PSB+RP | 47500 | 9 | 44000 | 19 | 11.5 | 2.24 | 74 | 59 | 201922542
AMERICAN STANDARD | 4A6L9048A1 | 4PX*CU48BS3 | *UHMC100ACV4 | 47000 | 9 | 44000 | 19 | 11.7 | 2.26 | 73 | 59 | 201922541
AMERICAN STANDARD | 4A6L9048A1 | 4PX*CU42BS3 | *UHMC100ACV4 | 47500 | 8.7 | 44500 | 19 | 11.7 | 2.22 | 73 | 58 | 201922540
AMERICAN STANDARD | 4A6L9048A1 | 4PX*CU42BS3 | S9V2C100U5PSB+RP | 47500 | 8.7 | 44500 | 18 | 11.5 | 2.22 | 73 | 58 | 201922538
AMERICAN STANDARD | 4A6L9048A1 | 4PX*CU42BS3 | S9V2C100U4PSB+RP | 47500 | 8.7 | 44500 | 19 | 11.5 | 2.22 | 73 | 58 | 201922537
AMERICAN STANDARD | 4A6L9048A1 | 4PX*CU42BS3 | S9V2C080U5PSB+RP | 47500 | 8.7 | 44500 | 19 | 11.5 | 2.22 | 73 | 58 | 201922536
AMERICAN STANDARD | 4A6L9048A1 | 4PX*CU42BS3 | *UD2C080ACV4 | 47500 | 8.7 | 44500 | 19 | 11.5 | 2.23 | 73 | 58 | 201922535
AMERICAN STANDARD | 4A6L9048A1 | 4PX*CU42BS3 | *UD2C100ACV5 | 47500 | 8.7 | 44500 | 19 | 11.5 | 2.2 | 73 | 58 | 201922533
AMERICAN STANDARD | 4A6L9048A1 | 4PX*CD60BS3+HORIZ-RT | *UD2C080ACV4 | 48500 | 8.7 | 43500 | 19 | 11.7 | 2.21 | 73 | 58 | 201922525
AMERICAN STANDARD | 4A6L9048A1 | 4PX*CD60BS3+HORIZ-RT | *UD2C100ACV5 | 48500 | 8.7 | 44000 | 19 | 11.2 | 2.18 | 73 | 59 | 201922522
AMERICAN STANDARD | 4A6L9048A1 | 4PX*CD60BS3 | *DD2C100ACV5 | 48000 | 8.7 | 43500 | 19 | 11.7 | 2.19 | 73 | 59 | 201922518
AMERICAN STANDARD | 4A6L9048A1 | 4PX*CD60BS3 | *DHMC100ACV4 | 48000 | 8.7 | 43500 | 19 | 11.5 | 2.18 | 74 | 59 | 201922517
AMERICAN STANDARD | 4A6L9048A1 | 4PX*CD60BS3 | S9V2C100D4PSB+RP | 48500 | 8.7 | 43500 | 19 | 11.7 | 2.21 | 73 | 59 | 201922515
AMERICAN STANDARD | 4A6L9048A1 | 4PX*CD60BS3 | S9V2C100D5PSB+RP | 48500 | 8.7 | 43500 | 19 | 11.7 | 2.21 | 73 | 59 | 201922514
AMERICAN STANDARD | 4A6L9048A1 | 4PX*BU48BS3 | S9V2B080U4PSB+RP | 47000 | 8.7 | 44000 | 19 | 11.2 | 2.22 | 74 | 60 | 201922501
AMERICAN STANDARD | 4A6L9048A1 | 4PX*BU48BS3 | S9V2B060U4PSB+RP | 47000 | 8.7 | 44500 | 19 | 11.2 | 2.21 | 73 | 59 | 201922500
AMERICAN STANDARD | 4A6L9036A1 | TEM8A0D48V41+TDR |  | 36400 | 9 | 33600 | 17.5 | 11.7 | 2.4 | 70 | 55 | 201922496
AMERICAN STANDARD | 4A6L9036A1 | TEM8A0C48V41+TDR |  | 37800 | 9 | 33000 | 18 | 12 | 2.42 | 70 | 55 | 201922495
AMERICAN STANDARD | 4A6L9036A1 | TEM8A0C42V41+TDR |  | 36400 | 9 | 33600 | 17.5 | 11.5 | 2.39 | 70 | 55 | 201922494
AMERICAN STANDARD | 4A6L9036A1 | TEM8A0C36V31+TDR |  | 36400 | 9 | 33600 | 17.5 | 11.5 | 2.39 | 69 | 54 | 201922493
AMERICAN STANDARD | 4A6L9036A1 | TAM9A0C42V41 |  | 37000 | 8.7 | 33000 | 17.5 | 11.7 | 2.19 | 69 | 55 | 201922492
AMERICAN STANDARD | 4A6L9036A1 | TAM9A0B30V31 |  | 35800 | 9 | 34600 | 17 | 11.5 | 2.27 | 69 | 54 | 201922491
AMERICAN STANDARD | 4A6L9036A1 | 4TXFH036CZ3 | *UD2C100ACV5 | 36000 | 8.7 | 33400 | 17 | 11.5 | 2.2 | 70 | 55 | 201922484
AMERICAN STANDARD | 4A6L9036A1 | 4TXFH036CZ3 | *UD2B060ACV3 | 35600 | 8.5 | 33800 | 17 | 11 | 2.1 | 70 | 55 | 201922483
AMERICAN STANDARD | 4A6L9036A1 | 4TXFH036CZ3 | *UD2B080ACV3 | 35200 | 8.5 | 33600 | 17 | 11 | 2.1 | 70 | 56 | 201922482
AMERICAN STANDARD | 4A6L9036A1 | 4TXFH036CZ3 | *UD2C080ACV4 | 35600 | 8.7 | 33200 | 17 | 11.5 | 2.2 | 70 | 55 | 201922480
AMERICAN STANDARD | 4A6L9036A1 | 4TXCC009DS3 | *UHMC100ACV4 | 37600 | 8.7 | 33000 | 18.5 | 12 | 2.35 | 70 | 55 | 201922466
AMERICAN STANDARD | 4A6L9036A1 | 4TXCC009DS3 | *UD2C100ACV5 | 37800 | 8.7 | 33200 | 18 | 11.7 | 2.32 | 70 | 55 | 201922465
AMERICAN STANDARD | 4A6L9036A1 | 4TXCC009DS3 | *UD2C080ACV4 | 37600 | 8.7 | 33000 | 18 | 12 | 2.34 | 70 | 55 | 201922464
AMERICAN STANDARD | 4A6L9036A1 | 4TXCC007DS3 | *DHMC100ACV4 | 34600 | 8.7 | 32600 | 16 | 10 | 2.27 | 71 | 56 | 201922462
AMERICAN STANDARD | 4A6L9036A1 | 4TXCC007DS3 | *DD2C100ACV5 | 34600 | 8.7 | 32600 | 16 | 11 | 2.27 | 71 | 56 | 201922461
AMERICAN STANDARD | 4A6L9036A1 | 4TXCC007DS3 | S9V2C100U4PSB+RP | 36600 | 8.7 | 33600 | 17.5 | 11.7 | 2.35 | 68 | 54 | 201922460
AMERICAN STANDARD | 4A6L9036A1 | 4TXCC007DS3 | *UD2C080ACV4 | 37000 | 8.7 | 33400 | 17.5 | 11.7 | 2.34 | 70 | 55 | 201922454
AMERICAN STANDARD | 4A6L9036A1 | 4TXCC007DS3 | *UD2C100ACV5 | 37200 | 8.7 | 33800 | 17.5 | 11.5 | 2.31 | 70 | 55 | 201922453
AMERICAN STANDARD | 4A6L9036A1 | 4TXCC007DS3 | *UHMC100ACV4 | 37200 | 8.7 | 33600 | 18 | 11.7 | 2.35 | 69 | 54 | 201922452
AMERICAN STANDARD | 4A6L9036A1 | 4TXCC005DS3 | S9V2C100U4PSB+RP | 35400 | 8.7 | 34000 | 16.5 | 11.5 | 2.23 | 69 | 54 | 201922450
AMERICAN STANDARD | 4A6L9036A1 | 4TXCC005DS3 | *DD2C100ACV5 | 33600 | 8.2 | 33000 | 15.5 | 10 | 2.1 | 71 | 56 | 201922444
AMERICAN STANDARD | 4A6L9036A1 | 4TXCC005DS3 | *DHMC100ACV4 | 33600 | 8.2 | 33000 | 15.5 | 10 | 2.12 | 71 | 56 | 201922443
AMERICAN STANDARD | 4A6L9036A1 | 4TXCC005DS3 | *UHMC100ACV4 | 35800 | 8.7 | 34000 | 17 | 11.5 | 2.21 | 69 | 54 | 201922441
AMERICAN STANDARD | 4A6L9036A1 | 4TXCC005DS3 | *UD2C100ACV5 | 36000 | 8.7 | 34000 | 17 | 11.5 | 2.23 | 70 | 55 | 201922440
AMERICAN STANDARD | 4A6L9036A1 | 4TXCC005DS3 | *UD2C080ACV4 | 35800 | 8.7 | 34000 | 17 | 11.5 | 2.2 | 69 | 54 | 201922439
AMERICAN STANDARD | 4A6L9036A1 | 4TXCB006DS3 | *DHMB080ACV3 | 34200 | 8.7 | 32600 | 16 | 10 | 2.24 | 71 | 57 | 201922437
AMERICAN STANDARD | 4A6L9036A1 | 4TXCB006DS3 | *DD2B060ACV3 | 34600 | 8.7 | 32800 | 16 | 10 | 2.24 | 71 | 56 | 201922436
AMERICAN STANDARD | 4A6L9036A1 | 4TXCB006DS3 | *DD2B080ACV3 | 34400 | 8.7 | 32600 | 16 | 10 | 2.24 | 71 | 56 | 201922435
AMERICAN STANDARD | 4A6L9036A1 | 4TXCB006DS3 | *DHMB060BCV3 | 34200 | 8.7 | 32800 | 16 | 10 | 2.23 | 71 | 56 | 201922434
AMERICAN STANDARD | 4A6L9036A1 | 4TXCB004DS3 | *DD2B060ACV3 | 33600 | 8.2 | 33200 | 15.5 | 10 | 2.14 | 70 | 56 | 201922433
AMERICAN STANDARD | 4A6L9036A1 | 4TXCB004DS3 | *DD2B080ACV3 | 33400 | 8.2 | 33200 | 15.5 | 10 | 2.15 | 70 | 55 | 201922432
AMERICAN STANDARD | 4A6L9036A1 | 4TXCB004DS3 | *UD2B060ACV3 | 35400 | 8.5 | 34400 | 16.5 | 11 | 2.17 | 70 | 55 | 201922431
AMERICAN STANDARD | 4A6L9036A1 | 4TXCB004DS3 | S9V2B080D3PSB+RP | 33000 | 8.2 | 33000 | 15.5 | 10 | 2.12 | 70 | 56 | 201922430
AMERICAN STANDARD | 4A6L9036A1 | 4TXCB004DS3 | *DHMB080ACV3 | 33200 | 8.2 | 33200 | 15.5 | 10 | 2.12 | 70 | 56 | 201922429
AMERICAN STANDARD | 4A6L9036A1 | 4TXCB004DS3 | *DHMB060BCV3 | 33200 | 8.2 | 33400 | 15.5 | 10 | 2.12 | 70 | 56 | 201922428
AMERICAN STANDARD | 4A6L9036A1 | 4PX*CU60BS3 | *UD2C080ACV4 | 37600 | 8.7 | 33000 | 18 | 12 | 2.34 | 70 | 55 | 201922409
AMERICAN STANDARD | 4A6L9036A1 | 4PX*CU60BS3 | *UD2C100ACV5 | 37800 | 8.7 | 33200 | 18 | 11.7 | 2.32 | 70 | 55 | 201922407
AMERICAN STANDARD | 4A6L9036A1 | 4PX*CU48BS3 | *UD2C100ACV5 | 37200 | 8.7 | 33800 | 17.5 | 11.5 | 2.32 | 70 | 55 | 201922406
AMERICAN STANDARD | 4A6L9036A1 | 4PX*CU48BS3 | S9V2C100U4PSB+RP | 36600 | 8.7 | 33600 | 17.5 | 11.7 | 2.34 | 69 | 55 | 201922405
AMERICAN STANDARD | 4A6L9036A1 | 4PX*CU48BS3 | *UHMC100ACV4 | 37200 | 8.7 | 33600 | 18 | 11.7 | 2.35 | 70 | 55 | 201922400
AMERICAN STANDARD | 4A6L9036A1 | 4PX*CU48BS3 | *UD2C080ACV4 | 37000 | 8.7 | 33400 | 17.5 | 11.7 | 2.34 | 70 | 55 | 201922398
AMERICAN STANDARD | 4A6L9036A1 | 4PX*CU42BS3 | *UD2C080ACV4 | 37000 | 8.7 | 34000 | 17 | 11.7 | 2.31 | 69 | 54 | 201922394
AMERICAN STANDARD | 4A6L9036A1 | 4PX*CU42BS3 | *UD2C100ACV5 | 37200 | 8.7 | 34400 | 17 | 11.5 | 2.29 | 69 | 54 | 201922393
AMERICAN STANDARD | 4A6L9036A1 | 4PX*CU42BS3 | *UHMC100ACV4 | 37000 | 8.7 | 34000 | 17.5 | 11.7 | 2.34 | 69 | 54 | 201922392
AMERICAN STANDARD | 4A6L9036A1 | 4PX*CU42BS3 | S9V2C100U4PSB+RP | 36600 | 8.7 | 34000 | 17 | 11.7 | 2.33 | 69 | 54 | 201922386
AMERICAN STANDARD | 4A6L9036A1 | 4PX*CU36BS3 | *UD2C080ACV4 | 35800 | 8.7 | 34000 | 17 | 11.5 | 2.2 | 69 | 54 | 201922382
AMERICAN STANDARD | 4A6L9036A1 | 4PX*CU36BS3 | *UD2C100ACV5 | 36000 | 8.7 | 34000 | 17 | 11.5 | 2.23 | 70 | 55 | 201922381
AMERICAN STANDARD | 4A6L9036A1 | 4PX*CU36BS3 | *UHMC100ACV4 | 35800 | 8.7 | 34000 | 17 | 11.5 | 2.27 | 69 | 54 | 201922380
AMERICAN STANDARD | 4A6L9036A1 | 4PX*CU36BS3 | S9V2C100U4PSB+RP | 35400 | 8.7 | 34000 | 16.5 | 11.5 | 2.24 | 69 | 54 | 201922374
AMERICAN STANDARD | 4A6L9036A1 | 4PX*CD60BS3+HORIZ-RT | *UD2C080ACV4 | 37600 | 8.5 | 33000 | 18 | 12 | 2.29 | 70 | 55 | 201922372
AMERICAN STANDARD | 4A6L9036A1 | 4PX*CD60BS3+HORIZ-RT | *UD2C100ACV5 | 37800 | 8.5 | 33200 | 18 | 11.7 | 2.27 | 69 | 55 | 201922371
AMERICAN STANDARD | 4A6L9036A1 | 4PX*CD60BS3 | *DD2C100ACV5 | 37400 | 8.5 | 33200 | 18 | 11.7 | 2.27 | 69 | 55 | 201922370
AMERICAN STANDARD | 4A6L9036A1 | 4PX*CD60BS3 | *DHMC100ACV4 | 37400 | 8.5 | 33200 | 18 | 11.7 | 2.26 | 70 | 55 | 201922369
AMERICAN STANDARD | 4A6L9036A1 | 4PX*CD42BS3 | S9V2C100D4PSB+RP | 37000 | 8.2 | 34000 | 17 | 12 | 2.17 | 69 | 54 | 201922348
AMERICAN STANDARD | 4A6V0024A1 | TEM8A0B24V21+TDR |  | 23600 | 8.7 | 21600 | 19 | 12.5 | 1.9 | 81 | 61 | 211455294
TRANE | 4TWV0024A1 | TEM8A0B24V21+TDR |  | 23600 | 8.7 | 21600 | 19 | 12.5 | 1.9 | 81 | 61 | 211455293
TRANE | 4TWX8048A1 | TEM6A0C48H41+TDR |  | 47500 | 8.1 | 48500 | 16 | 12 | 2.1 | 64 | 49 | 207708999
TRANE | 4TWX6048H1 | TEM6A0C48H41+TDR |  | 47000 | 8.1 | 44500 | 15.2 | 12 | 2.2 | 65 | 50 | 207708995
TRANE | 4TWV0X60A1 | TEM8A0C48V41+TDR |  | 54000 | 8.5 | 51000 | 19.5 | 12 | 1.84 | 95 | 73 | 207708987 | Cold Climate
TRANE | 4TWL9060A1 | TEM8A0C48V41+TDR |  | 58500 | 8.7 | 53500 | 19 | 11 | 2.27 | 71 | 57 | 207708973
TRANE | 4TWL6042A1 | TEM6A0C48H41+TDR |  | 42000 | 8.1 | 38500 | 15.2 | 12 | 2.2 | 68 | 54 | 207708963
AMERICAN STANDARD | 4A6V8X36A1 | TAMXA0B30V31 |  | 34000 | 8.5 | 31600 | 18 | 12 | 1.8 | 84 | 65 | 207690061
AMERICAN STANDARD | 4A6V0X36A1 | TAMXA0B30V31 |  | 34400 | 8.7 | 32000 | 20.5 | 12.5 | 1.8 | 83 | 64 | 207690059
AMERICAN STANDARD | 4A6V8X48A1 | TAMXA0C60V51 |  | 46000 | 8.5 | 41000 | 18 | 12 | 1.8 | 87 | 68 | 207690057
AMERICAN STANDARD | 4A6V8X48A1 | TAMXA0C48V41 |  | 45500 | 8.5 | 41500 | 18 | 11.7 | 1.8 | 86 | 67 | 207690056
AMERICAN STANDARD | 4A6V8X36A1 | TAMXA0C36V31 |  | 34600 | 8.5 | 31200 | 18 | 12 | 1.8 | 83 | 64 | 207690054
AMERICAN STANDARD | 4A6V8X24A1 | TAMXA0B30V31 |  | 23800 | 8.5 | 20600 | 18 | 12.5 | 1.9 | 83 | 63 | 207690053
AMERICAN STANDARD | 4A6V0X48A1 | TAMXA0C60V51 |  | 46000 | 8.5 | 40500 | 19.5 | 11.7 | 1.8 | 87 | 68 | 207690051
AMERICAN STANDARD | 4A6V0X48A1 | TAMXA0C48V41 |  | 45500 | 8.5 | 41000 | 19.5 | 11.7 | 1.8 | 86 | 67 | 207690050
AMERICAN STANDARD | 4A6V0X36A1 | TAMXA0C36V31 |  | 35000 | 8.7 | 31600 | 19.5 | 12.7 | 1.8 | 82 | 63 | 207690048
AMERICAN STANDARD | 4A6V0X24A1 | TAMXA0B30V31 |  | 23800 | 8.7 | 20600 | 19.5 | 12.7 | 1.9 | 83 | 63 | 207690047
TRANE | 4TWV0X36A1 | TAMXA0B30V31 |  | 34400 | 8.7 | 32000 | 20.5 | 12.5 | 1.8 | 83 | 64 | 207690045
TRANE | 4TWV8X48A1 | TAMXA0C60V51 |  | 46000 | 8.5 | 41000 | 18 | 12 | 1.8 | 87 | 68 | 207690043
TRANE | 4TWV8X48A1 | TAMXA0C48V41 |  | 45500 | 8.5 | 41500 | 18 | 11.7 | 1.8 | 86 | 67 | 207690042
TRANE | 4TWV8X36A1 | TAMXA0C36V31 |  | 34600 | 8.5 | 31200 | 18 | 12 | 1.8 | 83 | 64 | 207690039
TRANE | 4TWV8X36A1 | TAMXA0B30V31 |  | 34000 | 8.5 | 31600 | 18 | 12 | 1.8 | 84 | 65 | 207690038
TRANE | 4TWV8X24A1 | TAMXA0B30V31 |  | 23800 | 8.5 | 20600 | 18 | 12.5 | 1.9 | 83 | 63 | 207690037
TRANE | 4TWV0X48A1 | TAMXA0C60V51 |  | 46000 | 8.5 | 40500 | 19.5 | 11.7 | 1.8 | 87 | 68 | 207690035
TRANE | 4TWV0X48A1 | TAMXA0C48V41 |  | 45500 | 8.5 | 41000 | 19.5 | 11.7 | 1.8 | 86 | 67 | 207690034
TRANE | 4TWV0X36A1 | TAMXA0C36V31 |  | 35000 | 8.7 | 31600 | 19.5 | 12.7 | 1.8 | 82 | 63 | 207690032
TRANE | 4TWV0X24A1 | TAMXA0B30V31 |  | 23800 | 8.7 | 20600 | 19.5 | 12.7 | 1.9 | 83 | 63 | 207690031
TRANE | 4TWV8X48A1 | 4TXCD010DS3 | S9V2C100U5PSB+RP | 45500 | 8.5 | 42000 | 18 | 11.7 | 1.81 | 85 | 67 | 207599993
TRANE | 4TWV8X48A1 | 4TXCD008DS3 | S9V2D120D5PSB+RP | 43500 | 8.5 | 42000 | 18 | 11 | 1.8 | 86 | 68 | 207599990
TRANE | 4TWV8X48A1 | 4TXCC007DS3 | S9V2C100D4PSB+RP | 43500 | 8.5 | 42000 | 18 | 10 | 1.78 | 87 | 68 | 207599989
TRANE | 4TWV8X48A1 | 4TXCC007DS3 | S9V2C100U4PSB+RP | 45500 | 8.5 | 43500 | 18 | 11.5 | 1.82 | 86 | 67 | 207599988
TRANE | 4TWV8X48A1 | 4TXCB006DS3 | S9V2B080D4PSB+RP | 43000 | 8.5 | 42000 | 18 | 10 | 1.76 | 87 | 69 | 207599987
TRANE | 4TWV8X48A1 | 4TXCB006DS3 | S9V2B060U4PSB+RP | 45000 | 8.5 | 44000 | 18 | 11.2 | 1.8 | 85 | 67 | 207599986
TRANE | 4TWV8X48A1 | 4TXCB006DS3 | S9V2B080U4PSB+RP | 45500 | 8.5 | 44000 | 18 | 11.2 | 1.8 | 86 | 67 | 207599985
TRANE | 4TWV8X48A1 | 4PX*DU60BS3 | S9V2C100U5PSB+RP | 45500 | 8.5 | 42000 | 18 | 11.7 | 1.81 | 85 | 67 | 207599984
TRANE | 4TWV8X48A1 | 4PX*CU48BS3 | S9V2C100U4PSB+RP | 45500 | 8.5 | 43500 | 18 | 11.5 | 1.82 | 86 | 67 | 207599983
TRANE | 4TWV8X48A1 | 4PX*BU48BS3 | S9V2B060U4PSB+RP | 45000 | 8.5 | 44000 | 18 | 11.2 | 1.8 | 85 | 67 | 207599982
TRANE | 4TWV8X48A1 | 4PX*BU48BS3 | S9V2B080U4PSB+RP | 45500 | 8.5 | 44000 | 18 | 11.2 | 1.8 | 86 | 67 | 207599981
AMERICAN STANDARD | 4A6V8X48A1 | 4TXCD010DS3 | S9V2C100U5PSB+RP | 45500 | 8.5 | 42000 | 18 | 11.7 | 1.81 | 85 | 67 | 207599980
AMERICAN STANDARD | 4A6V8X48A1 | 4TXCD008DS3 | S9V2D120D5PSB+RP | 43500 | 8.5 | 42000 | 18 | 11 | 1.8 | 86 | 68 | 207599977
AMERICAN STANDARD | 4A6V8X48A1 | 4TXCC007DS3 | S9V2C100D4PSB+RP | 43500 | 8.5 | 42000 | 18 | 10 | 1.78 | 87 | 68 | 207599976
AMERICAN STANDARD | 4A6V8X48A1 | 4TXCC007DS3 | S9V2C100U4PSB+RP | 45500 | 8.5 | 43500 | 18 | 11.5 | 1.82 | 86 | 67 | 207599975
AMERICAN STANDARD | 4A6V8X48A1 | 4TXCB006DS3 | S9V2B080D4PSB+RP | 43000 | 8.5 | 42000 | 18 | 10 | 1.76 | 87 | 69 | 207599974
AMERICAN STANDARD | 4A6V8X48A1 | 4TXCB006DS3 | S9V2B060U4PSB+RP | 45000 | 8.5 | 44000 | 18 | 11.2 | 1.8 | 85 | 67 | 207599973
AMERICAN STANDARD | 4A6L9048A1 | 4TXCB006DS3 | S9V2B080U4PSB+RP | 47000 | 8.7 | 44000 | 19 | 11.2 | 2.22 | 74 | 60 | 201922642
AMERICAN STANDARD | 4A6L9048A1 | 4PX*DU60BS3 | *UHMD120ACV5 | 48500 | 8.7 | 43000 | 19 | 12 | 2.29 | 73 | 59 | 201922641
AMERICAN STANDARD | 4A6L9048A1 | 4PX*DU60BS3 | S9V2D120U5PSB+RP | 49000 | 9 | 43000 | 18 | 12 | 2.3 | 74 | 59 | 201922640
AMERICAN STANDARD | 4A6L9048A1 | 4PX*DU60BS3 | S9V2C100U5PSB+RP | 47000 | 8.7 | 42000 | 18.5 | 11.7 | 2.21 | 74 | 59 | 201922639
AMERICAN STANDARD | 4A6L9048A1 | 4PX*DU60BS3 | S9V2C100U4PSB+RP | 47000 | 8.7 | 42000 | 19 | 11.7 | 2.21 | 73 | 59 | 201922638
AMERICAN STANDARD | 4A6L9048A1 | 4PX*DU60BS3 | *UD2C080ACV4 | 47000 | 8.7 | 42000 | 19 | 11.7 | 2.21 | 73 | 59 | 201922636
AMERICAN STANDARD | 4A6L9048A1 | 4PX*DU60BS3 | *UD2C100ACV5 | 47500 | 8.5 | 42000 | 19 | 11.5 | 2.18 | 74 | 60 | 201922633
AMERICAN STANDARD | 4A6L9048A1 | 4PX*DU60BS3 | *UD2D120ACV5 | 48500 | 8.7 | 43500 | 19 | 11.7 | 2.26 | 74 | 59 | 201922631
AMERICAN STANDARD | 4A6L9048A1 | 4PX*DU60BS3 | *UD2D140ACV5 | 48500 | 9 | 43500 | 19 | 11.7 | 2.28 | 73 | 58 | 201922628
AMERICAN STANDARD | 4A6L9048A1 | 4PX*DU60BS3 | *UHMC100ACV4 | 47000 | 8.7 | 42000 | 19 | 12 | 2.21 | 73 | 59 | 201922627
AMERICAN STANDARD | 4A6L9048A1 | 4PX*DU60BS3 | S9V2C080U5PSB+RP | 47000 | 8.7 | 42000 | 19 | 11.7 | 2.21 | 74 | 59 | 201922625
AMERICAN STANDARD | 4A6L9048A1 | 4PX*DU48BS3 | S9V2D120U5PSB+RP | 47500 | 9 | 44000 | 18 | 11.7 | 2.28 | 73 | 58 | 201922624
AMERICAN STANDARD | 4A6L9048A1 | 4PX*DU48BS3 | S9V2C100U5PSB+RP | 46000 | 8.7 | 42500 | 18.5 | 11.7 | 2.19 | 73 | 59 | 201922623
AMERICAN STANDARD | 4A6L9048A1 | 4PX*DU48BS3 | S9V2C100U4PSB+RP | 46000 | 8.7 | 42500 | 19 | 11.7 | 2.2 | 73 | 59 | 201922622
AMERICAN STANDARD | 4A6L9048A1 | 4PX*DU48BS3 | *UHMC100ACV4 | 46000 | 8.7 | 42500 | 19 | 11.7 | 2.19 | 73 | 59 | 201922621
AMERICAN STANDARD | 4A6L9048A1 | 4PX*DU48BS3 | *UD2C080ACV4 | 46000 | 8.7 | 42500 | 19 | 11.7 | 2.19 | 73 | 59 | 201922617
AMERICAN STANDARD | 4A6L9048A1 | 4PX*DU48BS3 | *UD2C100ACV5 | 46000 | 8.7 | 43000 | 19 | 11.5 | 2.18 | 73 | 59 | 201922616
AMERICAN STANDARD | 4A6L9048A1 | 4PX*DU48BS3 | *UD2D120ACV5 | 47500 | 8.7 | 44000 | 19 | 11.5 | 2.24 | 74 | 59 | 201922613
AMERICAN STANDARD | 4A6L9048A1 | 4PX*DU48BS3 | *UD2D140ACV5 | 47500 | 9 | 44000 | 19 | 11.7 | 2.25 | 73 | 59 | 201922610
AMERICAN STANDARD | 4A6L9048A1 | 4PX*DU48BS3 | S9V2C080U5PSB+RP | 46000 | 8.7 | 42500 | 19 | 11.5 | 2.2 | 74 | 59 | 201922609
TRANE | 4TWL6042A1 | TEM8A0C48V41+TDR |  | 42500 | 8.1 | 39000 | 15.2 | 12 | 2.2 | 67 | 53 | 10593569
TRANE | 4TWL6036A1 | TEM8A0C48V41+TDR |  | 37800 | 8.1 | 33000 | 15.2 | 12 | 2.2 | 65 | 50 | 10593182
TRANE | 4TWL6036A1 | TEM8A0C42V41+TDR |  | 35800 | 8.1 | 33400 | 15.2 | 12 | 2.2 | 65 | 49 | 10593181
TRANE | 4TWL6036A1 | TEM8A0C36V31+TDR |  | 36000 | 8.1 | 33400 | 15.2 | 12 | 2.1 | 65 | 49 | 10593180
TRANE | 4TWL6036A1 | TEM6A0C42H41+TDR |  | 36400 | 8.1 | 33600 | 15.2 | 12 | 2.1 | 64 | 49 | 10593176
TRANE | 4TWL6036A1 | TEM6A0C36H31+TDR |  | 36400 | 8.1 | 33600 | 15.2 | 12 | 2.1 | 64 | 49 | 10593175
TRANE | 4TWL6036A1 | TAM9A0C36V31 |  | 36400 | 8.1 | 33000 | 15.2 | 12 | 2.1 | 65 | 50 | 10593172
TRANE | 4TWL6036A1 | TAM9A0B30V31 |  | 35600 | 8.1 | 33200 | 15.2 | 12 | 2.1 | 66 | 51 | 10593171
TRANE | 4TWL6036A1 | 4TXCD008DS3 | *UD2D120B9V5 | 37000 | 8.1 | 33600 | 15.2 | 12 | 2.1 | 65 | 50 | 10593003
TRANE | 4TWL6036A1 | 4TXCD008DS3 | *UD2D120A9V5 | 36400 | 8.1 | 33000 | 15.2 | 12 | 2.1 | 65 | 50 | 10593001
TRANE | 4TWL6036A1 | 4TXCC007DS3 | *UD2C080A9V4 | 36400 | 8.1 | 33200 | 15.2 | 12 | 2.1 | 65 | 50 | 10592997
TRANE | 4TWL6036A1 | 4TXCC007DS3 | *UD2C100B9V5 | 36000 | 8.1 | 33000 | 15.2 | 12 | 2.1 | 65 | 50 | 10592988
TRANE | 4TWL6036A1 | 4TXCC007DS3 | *UD2C100A9V5 | 36600 | 8.1 | 33400 | 15.2 | 12 | 2.1 | 65 | 50 | 10592982
TRANE | 4TWL6036A1 | 4TXCC007DS3 | *UD2C080B9V4 | 36200 | 8.1 | 33200 | 15.2 | 12 | 2.1 | 65 | 50 | 10592981
TRANE | 4TWL6036A1 | 4PX*DU48BS3 | *UD2D120A9V5 | 36400 | 8.1 | 33000 | 15.2 | 12 | 2.1 | 65 | 50 | 10592860
TRANE | 4TWL6036A1 | 4PX*DU48BS3 | *UD2D120B9V5 | 37000 | 8.1 | 33600 | 15.2 | 12 | 2.1 | 65 | 50 | 10592859
TRANE | 4TWL6036A1 | 4PX*CU48BS3 | *UD2C100A9V5 | 36600 | 8.1 | 33400 | 15.2 | 12 | 2.1 | 65 | 50 | 10592852
TRANE | 4TWL6036A1 | 4PX*CU48BS3 | *UD2C080B9V4 | 36200 | 8.1 | 33200 | 15.2 | 12 | 2.1 | 65 | 50 | 10592851
TRANE | 4TWL6036A1 | 4PX*CU48BS3 | *UD2C100B9V5 | 36000 | 8.1 | 33000 | 15.2 | 12 | 2.1 | 65 | 50 | 10592849
TRANE | 4TWL6036A1 | 4PX*CU48BS3 | *UD2C080A9V4 | 36400 | 8.1 | 33200 | 15.2 | 12 | 2.1 | 65 | 50 | 10592842
TRANE | 4TWL6036A1 | 4PX*CU42BS3 | *UD2C100A9V5 | 36600 | 8.1 | 34000 | 15.2 | 12 | 2.1 | 65 | 50 | 10592839
TRANE | 4TWL6036A1 | 4PX*CU42BS3 | *UD2C080A9V4 | 36000 | 8.1 | 33800 | 15.2 | 12 | 2.1 | 65 | 50 | 10592835
TRANE | 4TWL6036A1 | 4PX*CU42BS3 | *UD2C080B9V4 | 36200 | 8.1 | 34000 | 15.2 | 12 | 2.1 | 65 | 50 | 10592834
TRANE | 4TWL6036A1 | 4PX*CU42BS3 | *UD2C100B9V5 | 36000 | 8.1 | 34000 | 15.2 | 12 | 2.1 | 65 | 49 | 10592832
TRANE | 4TWL6036A1 | 4PX*CD36BS3 | *DD2C100A9V5 | 35400 | 8.1 | 33800 | 15.2 | 12 | 2 | 65 | 50 | 10592770
TRANE | 4TWL6030A1 | TEM6A0C36H31+TDR |  | 29800 | 8.1 | 27800 | 15.2 | 12 | 2.1 | 65 | 50 | 10592586
TRANE | 4TWL6030A1 | TAM9A0C36V31 |  | 29800 | 8.1 | 27400 | 15.2 | 12 | 2 | 65 | 50 | 10592584
TRANE | 4TWL6036A1 | TEM8B0C60V51+TDR |  | 37800 | 8.1 | 33200 | 15.2 | 12 | 2.2 | 64 | 49 | 211214912
TRANE | 4TWL6036A1 | TEM6B0C60H51+TDR |  | 37400 | 8.1 | 33000 | 15.2 | 12 | 2.2 | 65 | 50 | 211214911
TRANE | 4TWL6036A1 | TEM6A0C48H41+TDR |  | 37800 | 8.1 | 33200 | 15.2 | 12 | 2.19 | 65 | 50 | 211214910
TRANE | 4TWL6036A1 | TEM4A0C43M41+TDR |  | 35800 | 8.1 | 33200 | 15.2 | 12 | 2.18 | 65 | 50 | 211214909
TRANE | 4TWL6036A1 | TEM4A0C42S41+TDR |  | 37400 | 8.1 | 34600 | 15.2 | 12 | 2.15 | 64 | 49 | 211214908
TRANE | 4TWL6036A1 | TAMXB0C36V31 |  | 36400 | 8.1 | 33000 | 15.2 | 12 | 2.16 | 65 | 50 | 211214907
TRANE | 4TWL6036A1 | TAMXB0B30V31 |  | 35600 | 8.1 | 33200 | 15.2 | 12 | 2.19 | 66 | 51 | 211214906
TRANE | 4TWL6036A1 | 4TXCD008DS3 | S9X1D120U5PSB | 37200 | 8.1 | 33400 | 15.2 | 12 | 2.16 | 65 | 50 | 211214905
TRANE | 4TWL6036A1 | 4TXCD008DS3 | S8X2D120M5PTC | 36000 | 8.1 | 32800 | 15.2 | 12 | 2.15 | 65 | 50 | 211214904
TRANE | 4TWL6036A1 | 4TXCD008DS3 | S8X2D120M5PSC | 36000 | 8.1 | 32800 | 15.2 | 12 | 2.15 | 65 | 50 | 211214903
TRANE | 4TWL6036A1 | 4TXCD008DS3 | S8X1D120M5PTC | 36000 | 8.1 | 32800 | 15.2 | 12 | 2.15 | 65 | 50 | 211214902
TRANE | 4TWL6036A1 | 4TXCD008DS3 | *UD2D140ACV5 | 36400 | 8.1 | 33000 | 15.2 | 12 | 2.16 | 65 | 50 | 211214901
TRANE | 4TWL6036A1 | 4TXCD008DS3 | S9X2D120U5PSB | 37200 | 8.1 | 33400 | 15.2 | 12 | 2.16 | 65 | 50 | 211214900
TRANE | 4TWL6036A1 | 4TXCD008DS3 | *UD2D120ACV5 | 36200 | 8.1 | 33000 | 15.2 | 12 | 2.16 | 65 | 49 | 211214899
TRANE | 4TWL6036A1 | 4TXCD008DS3 | S8X1D120M5PSC | 36000 | 8.1 | 32800 | 15.2 | 12 | 2.15 | 65 | 50 | 211214898
TRANE | 4TWL6036A1 | 4TXCC009DS3 | *UD2C080ACV4 | 36800 | 8.1 | 32600 | 15.2 | 12 | 2.16 | 65 | 50 | 211214897
TRANE | 4TWL6036A1 | 4TXCC009DS3 | *UD2C080A9V4 | 37600 | 8.1 | 33400 | 15.2 | 12 | 2.12 | 65 | 50 | 211214896
TRANE | 4TWL6036A1 | 4TXCC009DS3 | *UD2C080B9V4 | 37400 | 8.1 | 33400 | 15.2 | 12 | 2.11 | 65 | 50 | 211214895
TRANE | 4TWL6036A1 | 4TXCC009DS3 | *UD2C100A9V5 | 37600 | 8.1 | 33400 | 15.2 | 12 | 2.1 | 65 | 50 | 211214894
TRANE | 4TWL6036A1 | 4TXCC009DS3 | *UD2C100ACV5 | 37800 | 8.1 | 33200 | 15.2 | 12 | 2.14 | 65 | 50 | 211214893
TRANE | 4TWL6036A1 | 4TXCC009DS3 | *UD2C100B9V5 | 37400 | 8.1 | 33400 | 15.2 | 12 | 2.12 | 65 | 50 | 211214892
TRANE | 4TWL6036A1 | 4TXCC009DS3 | *UHMC100ACV4 | 37400 | 8.1 | 33000 | 15.2 | 12 | 2.16 | 65 | 50 | 211214891
TRANE | 4TWR6036H1 | TEM4A0C42S41+TDR |  | 35800 | 8.1 | 33600 | 15.2 | 12 | 2.2 | 66 | 51 | 8939543
TRANE | 4TWX6036H1 | TEM4A0C42S41+TDR |  | 35800 | 8.1 | 33600 | 15.2 | 12 | 2.2 | 66 | 51 | 8939542
AMERICAN STANDARD | 4A6H6036H1 | TEM4A0C42S41+TDR |  | 35800 | 8.1 | 33600 | 15.2 | 12 | 2.2 | 66 | 51 | 8938609
TRANE | 4TWX7048E1 | TAMXB0C60V51 |  | 46000 | 8.1 | 44000 | 17 | 12 | 2.11 | 70 | 54 | 210700302
TRANE | 4TWX7048E1 | TAMXB0C48V41 |  | 45000 | 8.1 | 43500 | 16.8 | 12 | 2.15 | 71 | 54 | 210700301
TRANE | 4TWX7024E1 | TAMXB0B30V31 |  | 24800 | 8.1 | 23000 | 16.8 | 12.5 | 2.07 | 68 | 50 | 210700296
TRANE | 4TWR6048N1 | TAMXB0C60V51 |  | 46000 | 8.1 | 44000 | 16.2 | 12 | 2.11 | 70 | 54 | 210700293
TRANE | 4TWR6048N1 | TAMXB0C48V41 |  | 45000 | 8.1 | 43500 | 16.2 | 12 | 2.15 | 71 | 54 | 210700292
TRANE | 4TWR6024N1 | TAMXB0B30V31 |  | 24800 | 8.1 | 23000 | 16.2 | 12.6 | 2.06 | 68 | 50 | 210700287
AMERICAN STANDARD | 4A6H6048N1 | TAMXB0C60V51 |  | 46000 | 8.1 | 44000 | 16.2 | 12 | 2.11 | 70 | 54 | 210700284
AMERICAN STANDARD | 4A6H6048N1 | TAMXB0C48V41 |  | 45000 | 8.1 | 43500 | 16.2 | 12 | 2.15 | 71 | 54 | 210700283
AMERICAN STANDARD | 4A6H6024N1 | TAMXB0C36V31 |  | 25000 | 8.1 | 22800 | 16.2 | 12.6 | 2.05 | 68 | 51 | 210700278
AMERICAN STANDARD | 4A6H6024N1 | TAMXB0B30V31 |  | 24800 | 8.1 | 23000 | 16.2 | 12.6 | 2.06 | 68 | 50 | 210700277
AMERICAN STANDARD | 4A6L5036N1 | TAMXB0C36V31 |  | 34800 | 8.1 | 32000 | 15.4 | 12.6 | 2.02 | 63 | 46 | 210700253
TRANE | 4TWX8048A1 | TEM6A0C42H41+TDR |  | 44500 | 8.1 | 48000 | 16 | 12 | 2 | 65 | 49 | 8310248
AMERICAN STANDARD | 4A6H7048A1 | TEM6A0C42H41+TDR |  | 44500 | 8.1 | 48000 | 16 | 12 | 2 | 65 | 49 | 8310247
TRANE | 4TWR7048A1 | TEM6A0D48H41+TDR |  | 45500 | 8.1 | 48000 | 16 | 12 | 2.1 | 65 | 50 | 7793616
TRANE | 4TWX6048H1 | TEM6A0D60H51+TDR |  | 44500 | 8.1 | 44000 | 15.2 | 12 | 2.2 | 65 | 50 | 7565424
TRANE | 4TWX6042H1 | TEM6A0D48H41+TDR |  | 40000 | 8.1 | 39000 | 15.2 | 12 | 2.2 | 64 | 49 | 7565113
TRANE | 4TWX6036H1 | TEM6A0C42H41+TDR |  | 34800 | 8.1 | 32600 | 15.2 | 12 | 2.2 | 67 | 52 | 7564820
TRANE | 4TWX6030H1 | TEM6A0C36H31+TDR |  | 29400 | 8.1 | 27400 | 15.2 | 12 | 2.2 | 65 | 49 | 7564275
TRANE | 4TWR6048H1 | TEM6A0D60H51+TDR |  | 44500 | 8.1 | 44000 | 15.2 | 12 | 2.2 | 65 | 50 | 7563628
TRANE | 4TWR6042H1 | TEM6A0D48H41+TDR |  | 40000 | 8.1 | 39000 | 15.2 | 12 | 2.2 | 64 | 49 | 7563303
TRANE | 4TWR6036H1 | TEM6A0C42H41+TDR |  | 34800 | 8.1 | 32600 | 15.2 | 12 | 2.2 | 67 | 52 | 7562982
TRANE | 4TWR6030H1 | TEM6A0C36H31+TDR |  | 29400 | 8.1 | 27400 | 15.2 | 12 | 2.2 | 65 | 49 | 7562381
AMERICAN STANDARD | 4A6H6048H1 | TEM6A0D60H51+TDR |  | 44500 | 8.1 | 44000 | 15.2 | 12 | 2.2 | 65 | 50 | 7561720
AMERICAN STANDARD | 4A6H6042H1 | TEM6A0D48H41+TDR |  | 40000 | 8.1 | 39000 | 15.2 | 12 | 2.2 | 64 | 49 | 7561406
AMERICAN STANDARD | 4A6H6036H1 | TEM6A0C42H41+TDR |  | 34800 | 8.1 | 32600 | 15.2 | 12 | 2.2 | 67 | 52 | 7561113
AMERICAN STANDARD | 4A6H6030H1 | TEM6A0C36H31+TDR |  | 29400 | 8.1 | 27400 | 15.2 | 12 | 2.2 | 65 | 49 | 7560468
AMERICAN STANDARD | 4A6H7048A1 | TEM6A0D48H41+TDR |  | 45500 | 8.1 | 48000 | 16 | 12 | 2.1 | 65 | 50 | 7559635
AMERICAN STANDARD | 4A6V8X24A1 | 4TXFH024CZ3 | *DHMB060BCV3 | 23200 | 8.5 | 20200 | 18 | 12 | 1.85 | 83 | 63 | 207590731
AMERICAN STANDARD | 4A6V8X48A1 | 4PX*BU48BS3 | S9V2B080D4VSA+RP | 43000 | 8.5 | 42000 | 18 | 10 | 1.76 | 87 | 69 | 210653904
AMERICAN STANDARD | 4A6V0X48A1 | 4TXCD010DS3 | S9V2D120D5PSB+RP | 43000 | 8.5 | 43500 | 17 | 10 | 1.78 | 80 | 63 | 210653895
AMERICAN STANDARD | 4A6V0X48A1 | 4TXCC009DS3 | S9V2C100D5PSB+RP | 43000 | 8.2 | 40500 | 17 | 10 | 1.77 | 87 | 69 | 210653893
AMERICAN STANDARD | 4A6V0X48A1 | 4TXCC009DS3 | S9V2C100D4VSA+RP | 43000 | 8.2 | 40000 | 17 | 10 | 1.76 | 88 | 70 | 210653892 | Cold Climate
AMERICAN STANDARD | 4A6V0X48A1 | 4TXCC009DS3 | S9V2C100D4PSB+RP | 43000 | 8.2 | 40000 | 17 | 10 | 1.76 | 88 | 70 | 210653891 | Cold Climate
AMERICAN STANDARD | 4A6L9048A1 | 4TXCD010DS3 | S9V2C100D4VSA+RP | 43500 | 8.7 | 43000 | 17 | 10 | 2.16 | 69 | 56 | 210653877
AMERICAN STANDARD | 4A6L9048A1 | 4TXCD008DS3 | S9V2C100D4VSA+RP | 43500 | 8.5 | 41000 | 17.5 | 11 | 2.13 | 74 | 60 | 210653876
AMERICAN STANDARD | 4A6L9048A1 | 4PX*DU60BS3 | S9V2C100D5PSB+RP | 43500 | 8.7 | 42500 | 17 | 11 | 2.16 | 71 | 57 | 210653875
AMERICAN STANDARD | 4A6L9048A1 | 4PX*DU60BS3 | S9V2C100D4VSA+RP | 43500 | 8.7 | 42500 | 17 | 10 | 2.16 | 70 | 57 | 210653874
AMERICAN STANDARD | 4A6L9048A1 | 4PX*DU60BS3 | S9V2C100D4PSB+RP | 43500 | 8.5 | 42500 | 17 | 10 | 2.16 | 70 | 57 | 210653873
AMERICAN STANDARD | 4A6L9048A1 | 4PX*DU60BS3 | *DHMC100ACV4 | 43000 | 8.5 | 43000 | 17 | 10 | 2.12 | 70 | 57 | 210653872
AMERICAN STANDARD | 4A6L9048A1 | 4PX*DU60BS3 | *DD2C100ACV5 | 43000 | 8.5 | 40500 | 17 | 10 | 2.12 | 74 | 60 | 210653871
AMERICAN STANDARD | 4A6L9048A1 | 4PX*DU48BS3 | S9V2C100D5PSB+RP | 44000 | 8.5 | 43500 | 17 | 11 | 2.13 | 70 | 57 | 210653870
AMERICAN STANDARD | 4A6L9048A1 | 4PX*DU48BS3 | S9V2C100D4VSA+RP | 43500 | 8.5 | 43500 | 17.5 | 11 | 2.13 | 70 | 57 | 210653869
AMERICAN STANDARD | 4A6L9048A1 | 4PX*DU48BS3 | *DD2C100ACV5 | 43500 | 8.5 | 41000 | 17.5 | 11 | 2.08 | 75 | 60 | 210653868
AMERICAN STANDARD | 4A6L9048A1 | 4PX*DU48BS3 | *DHMC100ACV4 | 43500 | 8.2 | 41000 | 17.5 | 10 | 2.08 | 75 | 61 | 210653867
AMERICAN STANDARD | 4A6L9048A1 | 4PX*DU48BS3 | S9V2C100D4PSB+RP | 43500 | 8.5 | 41000 | 17.5 | 11 | 2.13 | 74 | 60 | 210653866
AMERICAN STANDARD | 4A6L9048A1 | 4PX*BU42BS3 | S9V2B080D4VSA+RP | 44000 | 8.2 | 43000 | 17 | 10 | 2.08 | 74 | 60 | 210653865
AMERICAN STANDARD | 4A6L9048A1 | 4PX*BU42BS3 | S9V2B080D4PSB+RP | 44000 | 8.2 | 43000 | 17 | 10 | 2.07 | 74 | 60 | 210653864
TRANE | 4TWV8X48A1 | 4TXCC007DS3 | *DHMC100ACV4 | 43000 | 8.5 | 42000 | 17.5 | 10 | 1.81 | 86 | 69 | 210653863
TRANE | 4TWV8X48A1 | 4TXCC007DS3 | S9V2C100D5PSB+RP | 43500 | 8.5 | 42000 | 18 | 10 | 1.79 | 87 | 69 | 210653862
TRANE | 4TWV8X48A1 | 4TXCC007DS3 | S9V2C100D4VSA+RP | 43500 | 8.5 | 42000 | 18 | 10 | 1.78 | 87 | 68 | 210653861
TRANE | 4TWV8X48A1 | 4TXCB006DS3 | S9V2B080D4VSA+RP | 43000 | 8.5 | 42000 | 18 | 10 | 1.76 | 87 | 69 | 210653860
TRANE | 4TWV8X48A1 | 4PX*CU48BS3 | S9V2C100D4VSA+RP | 43500 | 8.5 | 42000 | 18 | 10 | 1.78 | 87 | 68 | 210653859
TRANE | 4TWV8X48A1 | 4PX*CU48BS3 | *DHMC100ACV4 | 43000 | 8.5 | 42000 | 17.5 | 10 | 1.81 | 86 | 69 | 210653858
TRANE | 4TWV8X48A1 | 4PX*BU48BS3 | S9V2B080D4VSA+RP | 43000 | 8.5 | 42000 | 18 | 10 | 1.76 | 87 | 69 | 210653857
TRANE | 4TWV0X48A1 | 4TXCD010DS3 | S9V2D120D5PSB+RP | 43000 | 8.5 | 43500 | 17 | 10 | 1.78 | 80 | 63 | 210653848
TRANE | 4TWV0X48A1 | 4TXCC009DS3 | S9V2C100D5PSB+RP | 43000 | 8.2 | 40500 | 17 | 10 | 1.77 | 87 | 69 | 210653846
TRANE | 4TWV0X48A1 | 4TXCC009DS3 | S9V2C100D4VSA+RP | 43000 | 8.2 | 40000 | 17 | 10 | 1.76 | 88 | 70 | 210653845 | Cold Climate
TRANE | 4TWV0X48A1 | 4TXCC009DS3 | S9V2C100D4PSB+RP | 43000 | 8.2 | 40000 | 17 | 10 | 1.76 | 88 | 70 | 210653844 | Cold Climate
TRANE | 4TWL9048A1 | 4TXCD010DS3 | S9V2C100D4VSA+RP | 43500 | 8.7 | 43000 | 17 | 10 | 2.16 | 69 | 56 | 210653830
TRANE | 4TWR7024A1 | 4PX*BD42BS3 | S8V2B080M4PCA | 25600 | 8.1 | 23800 | 16 | 12 | 1.9 | 63 | 47 | 211092472
AMERICAN STANDARD | 4A6H7024A1 | 4PX*BD42BS3 | S8V2B080M4PCA | 25600 | 8.1 | 23800 | 16 | 12 | 1.9 | 63 | 47 | 211092471
TRANE | 4TWR7024A1 | 4PX*BD42BS3 | S8V2B080M4PDA | 25600 | 8.1 | 23800 | 16 | 12 | 1.9 | 63 | 47 | 211092466
AMERICAN STANDARD | 4A6H7024A1 | 4PX*BD42BS3 | S8V2B080M4PDA | 25600 | 8.1 | 23800 | 16 | 12 | 1.9 | 63 | 47 | 211092465
TRANE | 4TWR6048H1 | TEM6A0C48H41+TDR |  | 47000 | 8.1 | 44500 | 15.2 | 12 | 2.2 | 65 | 50 | 207709035
AMERICAN STANDARD | 4A6H6048H1 | TEM6A0C48H41+TDR |  | 47000 | 8.1 | 44500 | 15.2 | 12 | 2.2 | 65 | 50 | 207709034
AMERICAN STANDARD | 4A6V0X60A1 | TEM8A0C48V41+TDR |  | 54000 | 8.5 | 51000 | 19.5 | 12 | 1.84 | 95 | 73 | 207709026 | Cold Climate
AMERICAN STANDARD | 4A6L9060A1 | TEM8A0C48V41+TDR |  | 58500 | 8.7 | 53500 | 19 | 11 | 2.27 | 71 | 57 | 207709012
AMERICAN STANDARD | 4A6L6042A1 | TEM6A0C48H41+TDR |  | 42000 | 8.1 | 38500 | 15.2 | 12 | 2.2 | 68 | 54 | 207709002
TRANE | 4TWX7024E1 | 4PX*BD42BS3 | S8V2B080M4PCA | 25600 | 8.1 | 23800 | 17 | 12.5 | 1.97 | 63 | 47 | 210688564
AMERICAN STANDARD | 4A6V8X24A1 | 4PX*BU36BS3 | S8V2B080M4PDA | 24000 | 8.5 | 20400 | 18 | 12.5 | 1.89 | 84 | 64 | 211092943
AMERICAN STANDARD | 4A6V8X24A1 | 4PX*BU36BS3 | S8V2A040M3PDA | 22800 | 8.2 | 19600 | 17.5 | 12.5 | 1.8 | 83 | 63 | 211092941
TRANE | 4TWV8X24A1 | 4TXCB004DS3 | S8V2A040M3PDA | 22800 | 8.1 | 19600 | 17.5 | 12.5 | 1.8 | 83 | 63 | 211092930
TRANE | 4TWV8X24A1 | 4TXCB004DS3 | S8V2B080M4PDA | 24000 | 8.5 | 20400 | 18 | 12.5 | 1.89 | 84 | 64 | 211092929
TRANE | 4TWV8X24A1 | 4PX*BU36BS3 | S8V2B080M4PDA | 24000 | 8.5 | 20400 | 18 | 12.5 | 1.89 | 84 | 64 | 211092928
TRANE | 4TWV8X24A1 | 4PX*BU36BS3 | S8V2A040M3PDA | 22800 | 8.2 | 19600 | 17.5 | 12.5 | 1.8 | 83 | 63 | 211092926
AMERICAN STANDARD | 4A6V8X24A1 | 4TXCB004DS3 | S8V2A040M3PCA | 22800 | 8.1 | 19600 | 17.5 | 12.5 | 1.8 | 83 | 63 | 211092915
AMERICAN STANDARD | 4A6V8X24A1 | 4TXCB004DS3 | S8V2B080M4PCA | 24000 | 8.5 | 20400 | 18 | 12.5 | 1.89 | 84 | 64 | 211092914
AMERICAN STANDARD | 4A6V8X24A1 | 4PX*BU36BS3 | S8V2A040M3PCA | 22800 | 8.2 | 19600 | 17.5 | 12.5 | 1.8 | 83 | 63 | 211092913
AMERICAN STANDARD | 4A6V8X24A1 | 4PX*BU36BS3 | S8V2B080M4PCA | 24000 | 8.5 | 20400 | 18 | 12.5 | 1.89 | 84 | 64 | 211092912
TRANE | 4TWV8X24A1 | 4TXCB004DS3 | S8V2A040M3PCA | 22800 | 8.1 | 19600 | 17.5 | 12.5 | 1.8 | 83 | 63 | 211092900
TRANE | 4TWV8X24A1 | 4TXCB004DS3 | S8V2B080M4PCA | 24000 | 8.5 | 20400 | 18 | 12.5 | 1.89 | 84 | 64 | 211092899
TRANE | 4TWV8X24A1 | 4PX*BU36BS3 | S8V2A040M3PCA | 22800 | 8.2 | 19600 | 17.5 | 12.5 | 1.8 | 83 | 63 | 211092898
TRANE | 4TWV8X24A1 | 4PX*BU36BS3 | S8V2B080M4PCA | 24000 | 8.5 | 20400 | 18 | 12.5 | 1.89 | 84 | 64 | 211092897
AMERICAN STANDARD | 4A6V8X24A1 | 4TXCB004DS3 | S9V2B060U4PSB+RP | 24000 | 8.2 | 20200 | 18 | 12.5 | 1.9 | 84 | 64 | 207782237
AMERICAN STANDARD | 4A6V0X24A1 | 4TXCB004DS3 | S9V2B060U4PSB+RP | 24000 | 8.2 | 20200 | 18.5 | 12.7 | 1.8 | 84 | 64 | 207782235
AMERICAN STANDARD | 4A6V8X36A1 | 4PX*BU36BS3 | S9V2B060U4PSB+RP | 34000 | 8.2 | 31000 | 18 | 11.7 | 1.8 | 83 | 66 | 207782230
AMERICAN STANDARD | 4A6V0X48A1 | 4TXCD010DS3 | S9V2C100U5PSB+RP | 45500 | 8.2 | 41000 | 19.5 | 11.7 | 1.76 | 86 | 67 | 207782229
AMERICAN STANDARD | 4A6V0X48A1 | 4TXCC009DS3 | S9V2C100U5PSB+RP | 46500 | 8.5 | 42000 | 19.5 | 11.7 | 1.81 | 87 | 67 | 207782228
AMERICAN STANDARD | 4A6V0X48A1 | 4TXCC007DS3 | S9V2C100U5PSB+RP | 46000 | 8.2 | 43000 | 19.5 | 11.5 | 1.76 | 86 | 67 | 207782227
AMERICAN STANDARD | 4A6V0X48A1 | 4PX*DU60BS3 | S9V2C100U5PSB+RP | 45500 | 8.2 | 41000 | 19 | 11.7 | 1.76 | 86 | 67 | 207782226
AMERICAN STANDARD | 4A6V0X48A1 | 4PX*CU60BS3 | S9V2C100U5PSB+RP | 46500 | 8.5 | 42000 | 19.5 | 11.7 | 1.81 | 87 | 67 | 207782225
AMERICAN STANDARD | 4A6V0X48A1 | 4PX*CU48BS3 | S9V2C100U5PSB+RP | 46000 | 8.2 | 43000 | 19.5 | 11.5 | 1.76 | 86 | 67 | 207782224
AMERICAN STANDARD | 4A6V0X36A1 | 4PX*BU36BS3 | S9V2B060U4PSB+RP | 34200 | 8.5 | 31600 | 19.5 | 12 | 1.8 | 82 | 64 | 207782215
TRANE | 4TWV8X24A1 | 4TXCB004DS3 | S9V2B060U4PSB+RP | 24000 | 8.2 | 20200 | 18 | 12.5 | 1.9 | 84 | 64 | 207782214
TRANE | 4TWV0X24A1 | 4TXCB004DS3 | S9V2B060U4PSB+RP | 24000 | 8.2 | 20200 | 18.5 | 12.7 | 1.8 | 84 | 64 | 207782212
TRANE | 4TWV8X36A1 | 4PX*BU36BS3 | S9V2B060U4PSB+RP | 34000 | 8.2 | 31000 | 18 | 11.7 | 1.8 | 83 | 66 | 207782207
TRANE | 4TWV0X48A1 | 4TXCD010DS3 | S9V2C100U5PSB+RP | 45500 | 8.2 | 41000 | 19.5 | 11.7 | 1.76 | 86 | 67 | 207782206
TRANE | 4TWV0X48A1 | 4TXCC009DS3 | S9V2C100U5PSB+RP | 46500 | 8.5 | 42000 | 19.5 | 11.7 | 1.81 | 87 | 67 | 207782205
TRANE | 4TWV0X48A1 | 4TXCC007DS3 | S9V2C100U5PSB+RP | 46000 | 8.2 | 43000 | 19.5 | 11.5 | 1.76 | 86 | 67 | 207782204
TRANE | 4TWV0X48A1 | 4PX*DU60BS3 | S9V2C100U5PSB+RP | 45500 | 8.2 | 41000 | 19 | 11.7 | 1.76 | 86 | 67 | 207782203
TRANE | 4TWV0X48A1 | 4PX*CU60BS3 | S9V2C100U5PSB+RP | 46500 | 8.5 | 42000 | 19.5 | 11.7 | 1.81 | 87 | 67 | 207782202
TRANE | 4TWV0X48A1 | 4PX*CU48BS3 | S9V2C100U5PSB+RP | 46000 | 8.2 | 43000 | 19.5 | 11.5 | 1.76 | 86 | 67 | 207782201
TRANE | 4TWV0X36A1 | 4PX*BU36BS3 | S9V2B060U4PSB+RP | 34200 | 8.5 | 31600 | 19.5 | 12 | 1.8 | 82 | 64 | 207782192
TRANE | 4TWL9036A1 | 4TXCB004DS3 | S9V2B060U4PSB+RP | 35600 | 8.5 | 34200 | 16.5 | 11.2 | 2.21 | 69 | 55 | 207782161
TRANE | 4TWL9024A1 | 4TXCB003DS3 | S9V2B060U4PSB+RP | 23400 | 8.7 | 21400 | 17 | 12 | 2.32 | 66 | 52 | 207782151
TRANE | 4TWL9024A1 | 4PX*BU30BS3 | S9V2B060U4PSB+RP | 23400 | 8.7 | 20800 | 17 | 12 | 2.34 | 67 | 53 | 207782150
TRANE | 4TWL9024A1 | 4PX*BU24BS3 | S9V2B060U4PSB+RP | 22600 | 8.2 | 21800 | 16.5 | 11.7 | 2.04 | 66 | 51 | 207782149
AMERICAN STANDARD | 4A6L9036A1 | 4TXCB004DS3 | S9V2B060U4PSB+RP | 35600 | 8.5 | 34200 | 16.5 | 11.2 | 2.21 | 69 | 55 | 207782124
AMERICAN STANDARD | 4A6L9024A1 | 4TXCB003DS3 | S9V2B060U4PSB+RP | 23400 | 8.7 | 21400 | 17 | 12 | 2.32 | 66 | 52 | 207782114
AMERICAN STANDARD | 4A6L9024A1 | 4PX*BU30BS3 | S9V2B060U4PSB+RP | 23400 | 8.7 | 20800 | 17 | 12 | 2.34 | 67 | 53 | 207782113
AMERICAN STANDARD | 4A6L9024A1 | 4PX*BU24BS3 | S9V2B060U4PSB+RP | 22600 | 8.2 | 21800 | 16.5 | 11.7 | 2.04 | 66 | 51 | 207782112
TRANE | 4TWR7048A1 | TEM6A0C48H41+TDR |  | 47500 | 8.1 | 48500 | 16 | 12 | 2.1 | 64 | 49 | 207709043
AMERICAN STANDARD | 4A6H7048A1 | TEM6A0C48H41+TDR |  | 47500 | 8.1 | 48500 | 16 | 12 | 2.1 | 64 | 49 | 207709042
AMERICAN STANDARD | 4A6L9060A1 | 4PX*DU60BS3 | S9V2C080U5PSB+RP | 56500 | 8.2 | 52000 | 19 | 10 | 2.07 | 72 | 59 | 201922789
AMERICAN STANDARD | 4A6L9060A1 | 4PX*DU60BS3 | *UD2D120ACV5 | 58500 | 8.7 | 53500 | 19 | 10 | 2.1 | 72 | 59 | 201922785
AMERICAN STANDARD | 4A6L9060A1 | 4PX*DU60BS3 | *UD2C100ACV5 | 57000 | 8.5 | 52000 | 19 | 10 | 2.1 | 71 | 57 | 201922784
AMERICAN STANDARD | 4A6L9060A1 | 4PX*CU60BS3 | *UD2C100ACV5 | 58500 | 8.7 | 54000 | 19 | 10 | 2.1 | 70 | 57 | 201922759
AMERICAN STANDARD | 4A6L9060A1 | 4PX*CU60BS3 | S9V2C100U5PSB+RP | 58500 | 8.7 | 54000 | 19 | 10 | 2.13 | 71 | 58 | 201922757
AMERICAN STANDARD | 4A6L9060A1 | 4PX*CU60BS3 | S9V2C080U5PSB+RP | 58000 | 8.7 | 54000 | 19 | 10 | 2.12 | 71 | 59 | 201922756
AMERICAN STANDARD | 4A6L9060A1 | 4PX*CU48BS3 | S9V2C080U5PSB+RP | 56500 | 8.7 | 54500 | 19 | 10 | 2.12 | 72 | 59 | 201922751
AMERICAN STANDARD | 4A6L9060A1 | 4PX*CU48BS3 | S9V2C100U5PSB+RP | 56500 | 8.7 | 54500 | 19 | 10 | 2.12 | 72 | 58 | 201922750
AMERICAN STANDARD | 4A6L9060A1 | 4PX*CD60BS3 | S9V2C100D5PSB+RP | 58500 | 8.5 | 54000 | 19 | 10 | 2.08 | 71 | 58 | 201922740
AMERICAN STANDARD | 4A6L9048A1 | TEM8A0D48V41+TDR |  | 47000 | 9 | 44000 | 19 | 11.7 | 2.32 | 73 | 58 | 201922738
AMERICAN STANDARD | 4A6L9048A1 | TEM8A0C48V41+TDR |  | 48500 | 9 | 43000 | 19 | 12 | 2.38 | 73 | 58 | 201922736
AMERICAN STANDARD | 4A6L9048A1 | TAM9A0C60V51 |  | 48000 | 9 | 43500 | 19 | 12 | 2.28 | 73 | 58 | 201922735
AMERICAN STANDARD | 4A6L9048A1 | TAM9A0C42V41 |  | 47000 | 8.7 | 43500 | 19 | 12 | 2.09 | 73 | 58 | 201922734
AMERICAN STANDARD | 4A6L9048A1 | 4TXCD010DS3 | *UD2C100ACV5 | 47500 | 8.5 | 42000 | 19 | 11.5 | 2.17 | 74 | 60 | 201922729
AMERICAN STANDARD | 4A6L9048A1 | 4TXCD010DS3 | *UD2D120ACV5 | 48500 | 8.7 | 43500 | 19 | 11.7 | 2.26 | 74 | 59 | 201922727
AMERICAN STANDARD | 4A6L9048A1 | 4TXCD010DS3 | *UD2D140ACV5 | 48500 | 8.7 | 43500 | 19 | 11.7 | 2.28 | 73 | 58 | 201922724
AMERICAN STANDARD | 4A6L9048A1 | 4TXCD010DS3 | *UHMC100ACV4 | 47000 | 8.7 | 42000 | 19 | 12 | 2.21 | 73 | 59 | 201922723
AMERICAN STANDARD | 4A6L9048A1 | 4TXCD010DS3 | *UHMD120ACV5 | 48500 | 8.7 | 43000 | 19 | 12 | 2.29 | 73 | 59 | 201922722
AMERICAN STANDARD | 4A6L9048A1 | 4TXCD010DS3 | S9V2C080U5PSB+RP | 47000 | 8.7 | 42000 | 19 | 11.7 | 2.21 | 73 | 59 | 201922721
AMERICAN STANDARD | 4A6L9048A1 | 4TXCD010DS3 | S9V2C100U4PSB+RP | 47000 | 8.7 | 42000 | 19 | 11.7 | 2.21 | 73 | 59 | 201922720
AMERICAN STANDARD | 4A6L9048A1 | 4TXCD010DS3 | S9V2C100U5PSB+RP | 47000 | 8.7 | 42000 | 18.5 | 11.7 | 2.21 | 74 | 59 | 201922719
AMERICAN STANDARD | 4A6L9048A1 | 4TXCD010DS3 | S9V2D120U5PSB+RP | 49000 | 9 | 43000 | 18 | 12 | 2.3 | 74 | 59 | 201922718
AMERICAN STANDARD | 4A6L9048A1 | 4TXCD010DS3 | *UD2C080ACV4 | 47000 | 8.7 | 42000 | 19 | 11.7 | 2.21 | 73 | 59 | 201922714
AMERICAN STANDARD | 4A6L9048A1 | 4TXCD010DS3 | S9V2D120D5PSB+RP | 44500 | 9 | 41000 | 16.5 | 11 | 2.24 | 75 | 61 | 201922713
AMERICAN STANDARD | 4A6L9048A1 | 4TXCD010DS3 | *DD2C100ACV5 | 43000 | 8.5 | 40500 | 17 | 10 | 2.12 | 74 | 60 | 201922711
AMERICAN STANDARD | 4A6L9048A1 | 4TXCD010DS3 | *DD2D120ACV5 | 44000 | 8.7 | 41000 | 17.5 | 11 | 2.2 | 75 | 61 | 201922710
AMERICAN STANDARD | 4A6L9048A1 | 4TXCD010DS3 | *DHMC100ACV4 | 43000 | 8.5 | 43000 | 17 | 10 | 2.12 | 70 | 57 | 201922709
AMERICAN STANDARD | 4A6L9048A1 | 4TXCD010DS3 | *DHMD120BCV5 | 44500 | 8.7 | 41500 | 17.5 | 11 | 2.21 | 75 | 61 | 201922708
AMERICAN STANDARD | 4A6L9048A1 | 4TXCD010DS3 | S9V2C100D4PSB+RP | 43500 | 8.7 | 42500 | 17 | 10 | 2.16 | 70 | 57 | 201922707
AMERICAN STANDARD | 4A6L9048A1 | 4TXCD010DS3 | S9V2C100D5PSB+RP | 43500 | 8.7 | 42500 | 17 | 11 | 2.16 | 71 | 57 | 201922706
AMERICAN STANDARD | 4A6L9048A1 | 4TXCD008DS3 | S9V2C080U5PSB+RP | 46000 | 8.7 | 42500 | 19 | 11.5 | 2.2 | 74 | 59 | 201922703
AMERICAN STANDARD | 4A6L9048A1 | 4TXCD008DS3 | S9V2C100U4PSB+RP | 46000 | 8.7 | 42500 | 19 | 11.7 | 2.2 | 73 | 59 | 201922702
AMERICAN STANDARD | 4A6L9048A1 | 4TXCD008DS3 | S9V2C100U5PSB+RP | 46000 | 8.7 | 42500 | 18.5 | 11.7 | 2.2 | 74 | 59 | 201922701
AMERICAN STANDARD | 4A6L9048A1 | 4TXCD008DS3 | S9V2D120U5PSB+RP | 47500 | 9 | 44000 | 18 | 11.7 | 2.28 | 73 | 58 | 201922700
AMERICAN STANDARD | 4A6L9048A1 | 4TXCD008DS3 | *DD2C100ACV5 | 43500 | 8.5 | 41000 | 17.5 | 11 | 2.08 | 75 | 60 | 201922697
AMERICAN STANDARD | 4A6L9048A1 | 4TXCD008DS3 | *DD2D120ACV5 | 44500 | 8.7 | 42000 | 18 | 11 | 2.18 | 75 | 60 | 201922695
AMERICAN STANDARD | 4A6L9048A1 | 4TXCD008DS3 | *DHMC100ACV4 | 43500 | 8.5 | 41000 | 17.5 | 10 | 2.09 | 75 | 60 | 201922694
AMERICAN STANDARD | 4A6L9048A1 | 4TXCD008DS3 | *DHMD120BCV5 | 44500 | 8.7 | 42500 | 18 | 11 | 2.18 | 74 | 60 | 201922693
AMERICAN STANDARD | 4A6L9048A1 | 4TXCD008DS3 | S9V2C100D4PSB+RP | 43500 | 8.5 | 41000 | 17.5 | 11 | 2.13 | 74 | 60 | 201922692
AMERICAN STANDARD | 4A6L9048A1 | 4TXCD008DS3 | S9V2C100D5PSB+RP | 44000 | 8.5 | 43500 | 17 | 11 | 2.13 | 70 | 57 | 201922691
AMERICAN STANDARD | 4A6L9048A1 | 4TXCD008DS3 | S9V2D120D5PSB+RP | 45000 | 8.7 | 42000 | 16.5 | 11 | 2.21 | 75 | 60 | 201922690
AMERICAN STANDARD | 4A6L9048A1 | 4TXCD008DS3 | *UD2C080ACV4 | 46000 | 8.7 | 42500 | 19 | 11.7 | 2.21 | 73 | 59 | 201922687
AMERICAN STANDARD | 4A6L9048A1 | 4TXCD008DS3 | *UD2C100ACV5 | 46000 | 8.7 | 43000 | 19 | 11.5 | 2.18 | 73 | 59 | 201922686
AMERICAN STANDARD | 4A6L9048A1 | 4TXCD008DS3 | *UD2D120ACV5 | 47500 | 8.7 | 44000 | 19 | 11.5 | 2.24 | 74 | 59 | 201922683
AMERICAN STANDARD | 4A6L9048A1 | 4TXCD008DS3 | *UD2D140ACV5 | 47500 | 9 | 44000 | 19 | 11.7 | 2.25 | 73 | 59 | 201922680
AMERICAN STANDARD | 4A6L9048A1 | 4TXCD008DS3 | *UHMC100ACV4 | 46000 | 8.7 | 42500 | 19 | 11.7 | 2.2 | 73 | 59 | 201922679
AMERICAN STANDARD | 4A6L9048A1 | 4TXCD008DS3 | *UHMD120ACV5 | 47500 | 9 | 44000 | 19 | 11.7 | 2.26 | 73 | 58 | 201922678
AMERICAN STANDARD | 4A6L9048A1 | 4TXCC009DS3 | *UD2C080ACV4 | 48000 | 8.7 | 43500 | 19 | 11.7 | 2.27 | 73 | 58 | 201922675
AMERICAN STANDARD | 4A6L9048A1 | 4TXCC009DS3 | S9V2C100U5PSB+RP | 48500 | 9 | 43500 | 19 | 11.7 | 2.27 | 74 | 59 | 201922673
AMERICAN STANDARD | 4A6L9048A1 | 4TXCC009DS3 | S9V2C100U4PSB+RP | 48500 | 8.7 | 43500 | 19 | 11.7 | 2.27 | 73 | 58 | 201922672
AMERICAN STANDARD | 4A6L9048A1 | 4TXCC009DS3 | S9V2C080U5PSB+RP | 48500 | 8.7 | 43500 | 19 | 11.7 | 2.26 | 73 | 59 | 201922671
AMERICAN STANDARD | 4A6L9048A1 | 4TXCC009DS3 | *UHMC100ACV4 | 48500 | 8.7 | 43500 | 19 | 12 | 2.27 | 73 | 58 | 201922669
AMERICAN STANDARD | 4A6L9048A1 | 4TXCC009DS3 | *UD2C100ACV5 | 48500 | 8.7 | 43500 | 19 | 11.2 | 2.23 | 74 | 60 | 201922667
AMERICAN STANDARD | 4A6L9048A1 | 4TXCC009DS3 | S9V2C100D5PSB+RP | 44500 | 8.7 | 41500 | 17 | 10 | 2.21 | 75 | 60 | 201922666
AMERICAN STANDARD | 4A6L9048A1 | 4TXCC009DS3 | S9V2C100D4PSB+RP | 44000 | 8.7 | 41000 | 17.5 | 10 | 2.21 | 75 | 61 | 201922665
AMERICAN STANDARD | 4A6L9048A1 | 4TXCC009DS3 | *DHMC100ACV4 | 44000 | 8.7 | 41500 | 17 | 10 | 2.18 | 75 | 61 | 201922664
AMERICAN STANDARD | 4A6L9048A1 | 4TXCC009DS3 | *DD2C100ACV5 | 43500 | 8.7 | 41500 | 17 | 10 | 2.18 | 74 | 60 | 201922663
AMERICAN STANDARD | 4A6L9048A1 | 4TXCC007DS3 | *UHMC100ACV4 | 47000 | 9 | 44000 | 19 | 11.7 | 2.26 | 73 | 59 | 201922660
AMERICAN STANDARD | 4A6L9048A1 | 4TXCC007DS3 | *DD2C100ACV5 | 44000 | 8.7 | 42500 | 18 | 11 | 2.16 | 74 | 60 | 201922659
AMERICAN STANDARD | 4A6L9048A1 | 4TXCC007DS3 | *UD2C100ACV5 | 47500 | 9 | 44000 | 19 | 11.5 | 2.25 | 74 | 59 | 201922657
AMERICAN STANDARD | 4A6L9048A1 | 4TXCC007DS3 | S9V2C100U4PSB+RP | 47500 | 9 | 44000 | 19 | 11.5 | 2.25 | 73 | 59 | 201922655
AMERICAN STANDARD | 4A6L9048A1 | 4TXCC007DS3 | S9V2C100U5PSB+RP | 47500 | 9 | 44000 | 18.5 | 11.5 | 2.25 | 74 | 59 | 201922654
AMERICAN STANDARD | 4A6L9048A1 | 4TXCC007DS3 | S9V2C080U5PSB+RP | 47500 | 9 | 44000 | 19 | 11.5 | 2.25 | 74 | 59 | 201922653
AMERICAN STANDARD | 4A6L9048A1 | 4TXCC007DS3 | *UD2C080ACV4 | 47000 | 9 | 44000 | 19 | 11.5 | 2.27 | 73 | 59 | 201922651
AMERICAN STANDARD | 4A6L9048A1 | 4TXCC007DS3 | S9V2C100D5PSB+RP | 44500 | 8.7 | 42500 | 17 | 10 | 2.18 | 74 | 60 | 201922650
AMERICAN STANDARD | 4A6L9048A1 | 4TXCC007DS3 | S9V2C100D4PSB+RP | 44500 | 8.7 | 42000 | 18 | 10 | 2.18 | 75 | 60 | 201922649
AMERICAN STANDARD | 4A6L9048A1 | 4TXCC007DS3 | *DHMC100ACV4 | 44000 | 8.7 | 42500 | 18 | 10 | 2.13 | 75 | 61 | 201922648
AMERICAN STANDARD | 4A6L9048A1 | 4TXCC005DS3 | *UHMC100ACV4 | 45000 | 8.5 | 44500 | 19 | 11.2 | 2.14 | 73 | 58 | 201922647
AMERICAN STANDARD | 4A6L9048A1 | 4TXCC005DS3 | *UD2C080ACV4 | 45000 | 8.5 | 44500 | 18.5 | 11.2 | 2.13 | 73 | 58 | 201922646
AMERICAN STANDARD | 4A6L9048A1 | 4TXCB006DS3 | S9V2B080D4PSB+RP | 44000 | 8.7 | 42500 | 17.5 | 10 | 2.14 | 74 | 61 | 201922644
AMERICAN STANDARD | 4A6L9048A1 | 4TXCB006DS3 | S9V2B060U4PSB+RP | 47000 | 8.7 | 44500 | 19 | 11.2 | 2.21 | 73 | 59 | 201922643
AMERICAN STANDARD | 4A6L6036A1 | 4PX*CU48BS3 | *UD2C100A9V5 | 36600 | 8.1 | 33400 | 15.2 | 12 | 2.1 | 64 | 50 | 10602523
AMERICAN STANDARD | 4A6L6036A1 | 4PX*CU48BS3 | *UD2C080B9V4 | 36200 | 8.1 | 33200 | 15.2 | 12 | 2.1 | 65 | 50 | 10602520
AMERICAN STANDARD | 4A6L6036A1 | 4PX*CU48BS3 | *UD2C100B9V5 | 36000 | 8.1 | 33000 | 15.2 | 12 | 2.1 | 65 | 50 | 10602516
AMERICAN STANDARD | 4A6L6036A1 | 4PX*CU48BS3 | *UD2C080A9V4 | 36400 | 8.1 | 33200 | 15.2 | 12 | 2.1 | 65 | 50 | 10602502
AMERICAN STANDARD | 4A6L6036A1 | 4PX*CU42BS3 | *UD2C100A9V5 | 36600 | 8.1 | 34000 | 15.2 | 12 | 2.1 | 64 | 50 | 10602496
AMERICAN STANDARD | 4A6L6036A1 | 4PX*CU42BS3 | *UD2C080A9V4 | 36000 | 8.1 | 33800 | 15.2 | 12 | 2.1 | 65 | 50 | 10602488
AMERICAN STANDARD | 4A6L6036A1 | 4PX*CU42BS3 | *UD2C080B9V4 | 36200 | 8.1 | 34000 | 15.2 | 12 | 2.1 | 65 | 50 | 10602486
AMERICAN STANDARD | 4A6L6036A1 | 4PX*CU42BS3 | *UD2C100B9V5 | 36000 | 8.1 | 34000 | 15.2 | 12 | 2.1 | 65 | 49 | 10602482
AMERICAN STANDARD | 4A6L6036A1 | 4PX*CD36BS3 | *DD2C100A9V5 | 35400 | 8.1 | 33800 | 15.2 | 12 | 2 | 64 | 50 | 10602353
TRANE | 4TWV0X48A1 | 4PX*CU48BS3 | S9V2C080U5PSB+RP | 46000 | 8.2 | 43000 | 19.5 | 11.5 | 1.76 | 86 | 67 | 209460126
AMERICAN STANDARD | 4A6V0X48A1 | 4PX*CU48BS3 | S9V2C080U5PSB+RP | 46000 | 8.2 | 43000 | 19.5 | 11.5 | 1.76 | 86 | 67 | 209460125
AMERICAN STANDARD | 4A6V8X36A1 | 4TXCB006DS3 | *UD2B080ACV3 | 35000 | 8.2 | 31600 | 18 | 11.7 | 1.86 | 82 | 65 | 209459222
TRANE | 4TWV8X36A1 | 4TXCB006DS3 | *UD2B080ACV3 | 35000 | 8.2 | 31600 | 18 | 11.7 | 1.86 | 82 | 65 | 209459221
TRANE | 4TWX7024E1 | TAMXB0C36V31 |  | 25000 | 8.1 | 22800 | 17.2 | 13 | 2.05 | 68 | 51 | 210700313
TRANE | 4TWR6024N1 | TAMXB0C36V31 |  | 25000 | 8.1 | 22800 | 16.2 | 12.6 | 2.05 | 68 | 51 | 210700311
TRANE | 4TWR6024N1 | 4PX*BD42BS3 | S8V2B080M4PCA | 25600 | 8.1 | 23800 | 16 | 12 | 1.97 | 63 | 47 | 210688438
AMERICAN STANDARD | 4A6V8X48A1 | 4TXCC007DS3 | *DHMC100ACV4 | 43000 | 8.5 | 42000 | 17.5 | 10 | 1.81 | 86 | 69 | 210653910
AMERICAN STANDARD | 4A6V8X48A1 | 4TXCC007DS3 | S9V2C100D5PSB+RP | 43500 | 8.5 | 42000 | 18 | 10 | 1.79 | 87 | 69 | 210653909
AMERICAN STANDARD | 4A6V8X48A1 | 4TXCC007DS3 | S9V2C100D4VSA+RP | 43500 | 8.5 | 42000 | 18 | 10 | 1.78 | 87 | 68 | 210653908
AMERICAN STANDARD | 4A6V8X48A1 | 4TXCB006DS3 | S9V2B080D4VSA+RP | 43000 | 8.5 | 42000 | 18 | 10 | 1.76 | 87 | 69 | 210653907
AMERICAN STANDARD | 4A6V8X48A1 | 4PX*CU48BS3 | S9V2C100D4VSA+RP | 43500 | 8.5 | 42000 | 18 | 10 | 1.78 | 87 | 68 | 210653906
AMERICAN STANDARD | 4A6V8X48A1 | 4PX*CU48BS3 | *DHMC100ACV4 | 43000 | 8.5 | 42000 | 17.5 | 10 | 1.81 | 86 | 69 | 210653905
AMERICAN STANDARD | 4A6L6030A1 | TAM9A0C36V31 |  | 29800 | 8.1 | 27400 | 15.2 | 12 | 2 | 65 | 50 | 10602613
AMERICAN STANDARD | 4A6L6036A1 | 4PX*DU48BS3 | *UD2D120A9V5 | 36400 | 8.1 | 33000 | 15.2 | 12 | 2.1 | 65 | 50 | 10602539
AMERICAN STANDARD | 4A6L6036A1 | 4PX*DU48BS3 | *UD2D120B9V5 | 37000 | 8.1 | 33600 | 15.2 | 12 | 2.1 | 64 | 50 | 10602537
AMERICAN STANDARD | 4A6L6030A1 | TEM6A0C36H31+TDR |  | 29800 | 8.1 | 27800 | 15.2 | 12 | 2.1 | 65 | 50 | 10602617
AMERICAN STANDARD | 4A6L6036A1 | 4TXCD008DS3 | *UD2D120B9V5 | 37000 | 8.1 | 33600 | 15.2 | 12 | 2.1 | 64 | 50 | 10602731
AMERICAN STANDARD | 4A6L6036A1 | 4TXCC007DS3 | *UD2C080B9V4 | 36200 | 8.1 | 33200 | 15.2 | 12 | 2.1 | 65 | 50 | 10602709
AMERICAN STANDARD | 4A6L6036A1 | 4TXCD008DS3 | *UD2D120A9V5 | 36400 | 8.1 | 33000 | 15.2 | 12 | 2.1 | 65 | 50 | 10602729
AMERICAN STANDARD | 4A6L6036A1 | 4TXCC007DS3 | *UD2C080A9V4 | 36400 | 8.1 | 33200 | 15.2 | 12 | 2.1 | 65 | 50 | 10602725
AMERICAN STANDARD | 4A6L6036A1 | 4TXCC007DS3 | *UD2C100B9V5 | 36000 | 8.1 | 33000 | 15.2 | 12 | 2.1 | 65 | 50 | 10602716
AMERICAN STANDARD | 4A6L6036A1 | 4TXCC007DS3 | *UD2C100A9V5 | 36600 | 8.1 | 33400 | 15.2 | 12 | 2.1 | 64 | 50 | 10602710
AMERICAN STANDARD | 4A6L6036A1 | TEM6A0C42H41+TDR |  | 36400 | 8.1 | 33600 | 15.2 | 12 | 2.1 | 64 | 49 | 10602905
AMERICAN STANDARD | 4A6L6036A1 | TEM6A0C36H31+TDR |  | 36400 | 8.1 | 33600 | 15.2 | 12 | 2.1 | 64 | 49 | 10602904
AMERICAN STANDARD | 4A6L6036A1 | TAM9A0C36V31 |  | 36400 | 8.1 | 33000 | 15.2 | 12 | 2.1 | 65 | 50 | 10602900
AMERICAN STANDARD | 4A6L6036A1 | TAM9A0B30V31 |  | 35600 | 8.1 | 33200 | 15.2 | 12 | 2.1 | 66 | 51 | 10602899
AMERICAN STANDARD | 4A6L9060A1 | 4TXCD010DS3 | S9V2C080U5PSB+RP | 56500 | 8.2 | 52000 | 19 | 10 | 2.06 | 72 | 59 | 201922827
AMERICAN STANDARD | 4A6L9060A1 | 4TXCD010DS3 | *UHMD120ACV5 | 58000 | 8.7 | 53500 | 19 | 10 | 2.17 | 71 | 58 | 201922826
AMERICAN STANDARD | 4A6L9060A1 | 4TXCD010DS3 | *UD2D120ACV5 | 58000 | 8.5 | 54000 | 19 | 10 | 2.1 | 72 | 59 | 201922823
AMERICAN STANDARD | 4A6L9060A1 | 4TXCD010DS3 | *UD2C100ACV5 | 56000 | 8.2 | 52500 | 19 | 10 | 2.1 | 70 | 57 | 201922822
AMERICAN STANDARD | 4A6L9060A1 | 4TXCD008DS3 | S9V2C080U5PSB+RP | 55000 | 8.5 | 52500 | 19 | 10 | 2.05 | 72 | 59 | 201922819
AMERICAN STANDARD | 4A6L9060A1 | 4TXCD008DS3 | S9V2C100U5PSB+RP | 55000 | 8.5 | 52500 | 19 | 10 | 2.07 | 72 | 59 | 201922818
AMERICAN STANDARD | 4A6L9060A1 | 4TXCD008DS3 | S9V2D120U5PSB+RP | 57000 | 8.7 | 54000 | 19 | 10 | 2.16 | 72 | 59 | 201922814
AMERICAN STANDARD | 4A6L9060A1 | 4TXCD008DS3 | *UHMD120ACV5 | 56500 | 8.7 | 54000 | 19 | 10 | 2.15 | 71 | 59 | 201922813
AMERICAN STANDARD | 4A6L9060A1 | 4TXCC009DS3 | S9V2C080U5PSB+RP | 58000 | 8.7 | 54000 | 19 | 10 | 2.12 | 71 | 59 | 201922807
AMERICAN STANDARD | 4A6L9060A1 | 4TXCC009DS3 | *UD2C100ACV5 | 57500 | 8.7 | 54000 | 19 | 10 | 2.1 | 70 | 57 | 201922805
AMERICAN STANDARD | 4A6L9060A1 | 4TXCC009DS3 | S9V2C100U5PSB+RP | 58500 | 8.7 | 54000 | 19 | 10 | 2.13 | 71 | 58 | 201922801
AMERICAN STANDARD | 4A6L9060A1 | 4TXCC007DS3 | S9V2C100U5PSB+RP | 56500 | 8.7 | 54500 | 19 | 10 | 2.12 | 72 | 58 | 201922797
AMERICAN STANDARD | 4A6L9060A1 | 4TXCC007DS3 | S9V2C080U5PSB+RP | 56500 | 8.7 | 54500 | 19 | 10 | 2.11 | 72 | 59 | 201922793
AMERICAN STANDARD | 4A6L9060A1 | 4PX*DU60BS3 | *UHMD120ACV5 | 58000 | 8.7 | 53500 | 19 | 10 | 2.16 | 71 | 58 | 201922792
AMERICAN STANDARD | 4A6L9060A1 | 4PX*DU60BS3 | S9V2D120U5PSB+RP | 58500 | 8.7 | 53500 | 19 | 10 | 2.17 | 72 | 58 | 201922791
AMERICAN STANDARD | 4A6L9060A1 | 4PX*DU60BS3 | S9V2C100U5PSB+RP | 56500 | 8.5 | 52000 | 19 | 10 | 2.08 | 72 | 58 | 201922790
AMERICAN STANDARD | 4A6L6042A1 | TEM8A0C48V41+TDR |  | 42500 | 8.1 | 39000 | 15.2 | 12 | 2.2 | 67 | 53 | 10603300
AMERICAN STANDARD | 4A6L6036A1 | TEM8A0C48V41+TDR |  | 37800 | 8.1 | 33000 | 15.2 | 12 | 2.2 | 65 | 50 | 10602911
AMERICAN STANDARD | 4A6L6036A1 | TEM8A0C42V41+TDR |  | 35800 | 8.1 | 33400 | 15.2 | 12 | 2.2 | 65 | 49 | 10602910
AMERICAN STANDARD | 4A6L6036A1 | TEM8A0C36V31+TDR |  | 36000 | 8.1 | 33400 | 15.2 | 12 | 2.1 | 65 | 49 | 10602909
AMERICAN STANDARD | 4A6L9024A1 | TAM9A0A24V21 |  | 23000 | 8.7 | 20800 | 18 | 12 | 2.18 | 68 | 52 | 201978189
AMERICAN STANDARD | 4A6L9048A1 | 4PX*BU48BS3 | S9V2B080D4PSB+RP | 44000 | 8.7 | 42500 | 17.5 | 10 | 2.14 | 74 | 61 | 207786386
TRANE | 4TWL9048A1 | 4PX*BU48BS3 | S9V2B080D4PSB+RP | 44000 | 8.7 | 42500 | 17.5 | 10 | 2.14 | 74 | 61 | 207786383
TRANE | 4TWL9036A1 | 4PX*BU36BS3 | *UD2B080A9V3+RP | 34600 | 8.2 | 34000 | 16 | 11.2 | 2.21 | 68 | 54 | 207783932
AMERICAN STANDARD | 4A6L9036A1 | 4PX*BU36BS3 | *UD2B080A9V3+RP | 34600 | 8.2 | 34000 | 16 | 11.2 | 2.21 | 68 | 54 | 207783931
TRANE | 4TWL9024A1 | TAM9A0A24V21 |  | 23000 | 8.7 | 20800 | 18 | 12 | 2.18 | 68 | 52 | 201978188
TRANE | 4TWL6036A1 | 4PX*CU36BS3 | *UHMC100ACV4 | 35600 | 8.1 | 32200 | 15.2 | 12 | 2.1 | 66 | 52 | 201928766
AMERICAN STANDARD | 4A6L6036A1 | 4TXCC005DS3 | *UHMC100ACV4 | 35600 | 8.1 | 32200 | 15.2 | 12 | 2.1 | 66 | 52 | 201928765
AMERICAN STANDARD | 4A6L6036A1 | 4PX*CU36BS3 | *UHMC100ACV4 | 35600 | 8.1 | 32200 | 15.2 | 12 | 2.1 | 66 | 52 | 201928764
TRANE | 4TWL9060A1 | TAM9A0C60V51 |  | 57000 | 8.7 | 53500 | 19 | 10 | 2.14 | 71 | 59 | 201923714
AMERICAN STANDARD | 4A6L9060A1 | TAM9A0C60V51 |  | 57000 | 8.7 | 53500 | 19 | 10 | 2.14 | 71 | 59 | 201923686
TRANE | 4TWL9024A1 | TEM8A0B24V21+TDR |  | 23400 | 9 | 21000 | 18 | 12 | 2.38 | 67 | 52 | 201923158
TRANE | 4TWL9024A1 | 4TXCB003DS3 | S9V2B060D3PSB+RP | 21600 | 8.7 | 20400 | 15.5 | 11.5 | 2.22 | 68 | 53 | 201923130
TRANE | 4TWL9024A1 | 4TXCB003DS3 | S9V2B060U3PSB+RP | 23200 | 8.7 | 21400 | 17 | 12 | 2.33 | 66 | 52 | 201923129
TRANE | 4TWL9024A1 | 4TXCB003DS3 | S9V2B040U3PSB+RP | 23400 | 8.7 | 21400 | 17 | 12 | 2.32 | 67 | 52 | 201923128
TRANE | 4TWL9024A1 | 4PX*BU42BS3 | S9V2B040U3PSB+RP | 24000 | 8.7 | 20600 | 17.5 | 12.5 | 2.35 | 67 | 53 | 201923120
TRANE | 4TWL9024A1 | 4PX*BU30BS3 | S9V2B060U3PSB+RP | 23200 | 8.7 | 21400 | 17 | 12 | 2.33 | 66 | 52 | 201923114
TRANE | 4TWL9024A1 | 4PX*BU30BS3 | S9V2B040U3PSB+RP | 23400 | 8.7 | 20800 | 17 | 12 | 2.32 | 68 | 54 | 201923113
TRANE | 4TWL9024A1 | 4PX*BU24BS3 | S9V2B040U3PSB+RP | 22600 | 8.2 | 21600 | 16.5 | 11.7 | 2.03 | 67 | 52 | 201923112
TRANE | 4TWL9024A1 | 4PX*BU24BS3 | S9V2B060U3PSB+RP | 22400 | 8.2 | 21800 | 16.5 | 11.7 | 2.03 | 66 | 51 | 201923111
TRANE | 4TWL9024A1 | 4PX*BD36BS3 | S9V2B080D3PSB+RP | 23200 | 8.5 | 20400 | 17.5 | 12 | 2.24 | 67 | 53 | 201923091
TRANE | 4TWL9024A1 | 4PX*BD36BS3 | S9V2B060D3PSB+RP | 23200 | 8.5 | 20400 | 18 | 12 | 2.26 | 67 | 52 | 201923090
AMERICAN STANDARD | 4A6L9024A1 | TEM8A0B24V21+TDR |  | 23400 | 9 | 21000 | 18 | 12 | 2.38 | 67 | 52 | 201923080
AMERICAN STANDARD | 4A6L9024A1 | 4TXCB003DS3 | S9V2B060D3PSB+RP | 21600 | 8.7 | 20400 | 15.5 | 11.5 | 2.22 | 68 | 53 | 201923052
AMERICAN STANDARD | 4A6L9024A1 | 4TXCB003DS3 | S9V2B060U3PSB+RP | 23200 | 8.7 | 21400 | 17 | 12 | 2.33 | 66 | 52 | 201923051
AMERICAN STANDARD | 4A6L9024A1 | 4TXCB003DS3 | S9V2B040U3PSB+RP | 23400 | 8.7 | 21400 | 17 | 12 | 2.32 | 67 | 52 | 201923050
AMERICAN STANDARD | 4A6L9024A1 | 4PX*BU42BS3 | S9V2B040U3PSB+RP | 24000 | 8.7 | 20600 | 17.5 | 12.5 | 2.35 | 67 | 53 | 201923042
AMERICAN STANDARD | 4A6L9024A1 | 4PX*BU30BS3 | S9V2B060U3PSB+RP | 23200 | 8.7 | 21400 | 17 | 12 | 2.33 | 66 | 52 | 201923036
AMERICAN STANDARD | 4A6L9024A1 | 4PX*BU30BS3 | S9V2B040U3PSB+RP | 23400 | 8.7 | 20800 | 17 | 12 | 2.32 | 68 | 54 | 201923035
AMERICAN STANDARD | 4A6L9024A1 | 4PX*BU24BS3 | S9V2B040U3PSB+RP | 22600 | 8.2 | 21600 | 16.5 | 11.7 | 2.03 | 67 | 52 | 201923034
AMERICAN STANDARD | 4A6L9024A1 | 4PX*BU24BS3 | S9V2B060U3PSB+RP | 22400 | 8.2 | 21800 | 16.5 | 11.7 | 2.03 | 66 | 51 | 201923033
AMERICAN STANDARD | 4A6L9024A1 | 4PX*BD36BS3 | S9V2B080D3PSB+RP | 23200 | 8.5 | 20400 | 17.5 | 12 | 2.24 | 67 | 53 | 201923013
AMERICAN STANDARD | 4A6L9024A1 | 4PX*BD36BS3 | S9V2B060D3PSB+RP | 23200 | 8.5 | 20400 | 18 | 12 | 2.26 | 67 | 52 | 201923012
TRANE | 4TWL9024A1 | TEM8A0B30V31+TDR |  | 23600 | 9 | 21000 | 18 | 12 | 2.39 | 68 | 52 | 201923003
TRANE | 4TWL9024A1 | TAM9A0C36V31 |  | 23800 | 9 | 20400 | 18.5 | 12.5 | 2.39 | 67 | 52 | 201923002
TRANE | 4TWL9024A1 | 4TXCB003DS3 | S9V2B080D3PSB+RP | 21600 | 8.7 | 20400 | 15.5 | 11.2 | 2.21 | 68 | 53 | 201922971
TRANE | 4TWL9024A1 | 4TXCB003DS3 | *DHMB080ACV3 | 22000 | 8.7 | 20600 | 16 | 11.2 | 2.23 | 67 | 53 | 201922969
TRANE | 4TWL9024A1 | 4TXCB003DS3 | S9V2B040D3PSB+RP | 21800 | 8.7 | 20600 | 15.5 | 11.2 | 2.2 | 67 | 53 | 201922968
TRANE | 4TWL9024A1 | 4TXCB003DS3 | *DHMB060BCV3 | 21800 | 8.7 | 20400 | 16 | 11.2 | 2.22 | 68 | 53 | 201922966
TRANE | 4TWL9024A1 | 4TXCB003DS3 | *DD2B060ACV3 | 22400 | 8.7 | 20600 | 16.5 | 11.5 | 2.2 | 68 | 53 | 201922965
TRANE | 4TWL9024A1 | 4PX*BU42BS3 | S9V2B060U3PSB+RP | 23800 | 8.7 | 20400 | 17.5 | 12.5 | 2.36 | 67 | 53 | 201922951
TRANE | 4TWL9024A1 | 4PX*BD30BS3 | S9V2B040D3PSB+RP | 23200 | 8.7 | 21400 | 17 | 12 | 2.23 | 66 | 52 | 201922931
TRANE | 4TWL9024A1 | 4PX*BD30BS3 | S9V2B060D3PSB+RP | 23000 | 8.7 | 21200 | 17.5 | 12 | 2.24 | 67 | 52 | 201922930
TRANE | 4TWL9024A1 | 4PX*BD30BS3 | S9V2B080D3PSB+RP | 23000 | 8.7 | 21000 | 17 | 12 | 2.23 | 67 | 53 | 201922929
AMERICAN STANDARD | 4A6L9024A1 | TEM8A0B30V31+TDR |  | 23600 | 9 | 21000 | 18 | 12 | 2.39 | 68 | 52 | 201922925
AMERICAN STANDARD | 4A6L9024A1 | TAM9A0C36V31 |  | 23800 | 9 | 20400 | 18.5 | 12.5 | 2.39 | 67 | 52 | 201922924
AMERICAN STANDARD | 4A6L9024A1 | 4TXCB003DS3 | S9V2B080D3PSB+RP | 21600 | 8.7 | 20400 | 15.5 | 11.2 | 2.21 | 68 | 53 | 201922893
AMERICAN STANDARD | 4A6L9024A1 | 4TXCB003DS3 | *DHMB080ACV3 | 22000 | 8.7 | 20600 | 16 | 11.2 | 2.23 | 67 | 53 | 201922891
AMERICAN STANDARD | 4A6L9024A1 | 4TXCB003DS3 | S9V2B040D3PSB+RP | 21800 | 8.7 | 20600 | 15.5 | 11.2 | 2.2 | 67 | 53 | 201922890
AMERICAN STANDARD | 4A6L9024A1 | 4TXCB003DS3 | *DHMB060BCV3 | 21800 | 8.7 | 20400 | 16 | 11.2 | 2.22 | 68 | 53 | 201922888
AMERICAN STANDARD | 4A6L9024A1 | 4TXCB003DS3 | *DD2B060ACV3 | 22400 | 8.7 | 20600 | 16.5 | 11.5 | 2.2 | 68 | 53 | 201922887
AMERICAN STANDARD | 4A6L9024A1 | 4PX*BU42BS3 | S9V2B060U3PSB+RP | 23800 | 8.7 | 20400 | 17.5 | 12.5 | 2.36 | 67 | 53 | 201922873
AMERICAN STANDARD | 4A6L9024A1 | 4PX*BD30BS3 | S9V2B040D3PSB+RP | 23200 | 8.7 | 21400 | 17 | 12 | 2.23 | 66 | 52 | 201922853
AMERICAN STANDARD | 4A6L9024A1 | 4PX*BD30BS3 | S9V2B060D3PSB+RP | 23000 | 8.7 | 21200 | 17.5 | 12 | 2.24 | 67 | 52 | 201922852
AMERICAN STANDARD | 4A6L9024A1 | 4PX*BD30BS3 | S9V2B080D3PSB+RP | 23000 | 8.7 | 21000 | 17 | 12 | 2.23 | 67 | 53 | 201922851
AMERICAN STANDARD | 4A6L9060A1 | TEM8A0D60V51+TDR |  | 55500 | 9 | 54500 | 18.5 | 10 | 2.2 | 70 | 55 | 201922848
AMERICAN STANDARD | 4A6L9060A1 | TEM8A0D48V41+TDR |  | 56000 | 9 | 55000 | 19 | 10 | 2.2 | 70 | 55 | 201922847
AMERICAN STANDARD | 4A6L9060A1 | 4TXCD010DS3 | S9V2D120U5PSB+RP | 58500 | 8.7 | 53500 | 19 | 10 | 2.16 | 72 | 58 | 201922829
AMERICAN STANDARD | 4A6L9060A1 | 4TXCD010DS3 | S9V2C100U5PSB+RP | 56500 | 8.5 | 52000 | 19 | 10 | 2.08 | 72 | 58 | 201922828
TRANE | 4TWL6036A1 | 4TXCC005DS3 | *UHMC100ACV4 | 35600 | 8.1 | 32200 | 15.2 | 12 | 2.1 | 66 | 52 | 201928767
AMERICAN STANDARD | 4A6H6024N1 | 4PX*BD42BS3 | S8V2B080M4PCA | 25600 | 8.1 | 23800 | 16 | 12 | 1.97 | 63 | 47 | 210688689
RUNTRU | A4HP6048A1 | A4AH4E60B1C3 |  | 46500 | 8.1 | 44000 | 15.2 | 12 | 2.24 | 65 | 50 | 211120807
RUNTRU | A4HP6048A1 | A4AH4E48B1C3 |  | 47000 | 8.1 | 44500 | 15.2 | 12 | 2.26 | 65 | 49 | 211120806
RUNTRU | A4HP6042A1 | A4AH4E48B1C3 |  | 42000 | 8.1 | 39000 | 15.2 | 12 | 2.21 | 64 | 48 | 211120803
AMERICAN STANDARD | 4A6V0X24A1 | 4PX*BU36BS3 | S9V2B060U3PSB+RP | 23800 | 8.5 | 20200 | 19.5 | 12.5 | 1.8 | 84 | 64 | 211120500
TRANE | 4TWV0X24A1 | 4PX*BU36BS3 | S9V2B060U3PSB+RP | 23800 | 8.5 | 20200 | 19.5 | 12.5 | 1.8 | 84 | 64 | 211120487
AMERICAN STANDARD | 4A6V0X24A1 | 4PX*BU36BS3 | S9V2B060U4PSB+RP | 24000 | 8.2 | 20200 | 18.5 | 12.7 | 1.8 | 84 | 64 | 211096909
TRANE | 4TWV0X24A1 | 4PX*BU36BS3 | S9V2B060U4PSB+RP | 24000 | 8.2 | 20200 | 18.5 | 12.7 | 1.8 | 84 | 64 | 211096908
RUNTRU | A4HP6030A1 | A4AH4E36A1C3 |  | 29600 | 8.1 | 27400 | 15.2 | 12 | 2.18 | 65 | 49 | 211094356
AMERICAN STANDARD | 4A6V8X24A1 | 4TXCB004DS3 | S8V2A040M3PDA | 22800 | 8.1 | 19600 | 17.5 | 12.5 | 1.8 | 83 | 63 | 211092945
AMERICAN STANDARD | 4A6V8X24A1 | 4TXCB004DS3 | S8V2B080M4PDA | 24000 | 8.5 | 20400 | 18 | 12.5 | 1.89 | 84 | 64 | 211092944
AMERICAN STANDARD | 4A6L9048A1 | 4PX*CU42BS3 | *DHMC100ACV4 | 45000 | 8.2 | 43000 | 18 | 11 | 2.08 | 75 | 60 | 202586183
AMERICAN STANDARD | 4A6L9048A1 | 4PX*CU42BS3 | *DD2C100ACV5 | 45000 | 8.2 | 43000 | 18 | 11.2 | 2.08 | 74 | 60 | 202586182
AMERICAN STANDARD | 4A6L9036A1 | 4PX*CU42BS3 | *DHMC100ACV4 | 35200 | 8.5 | 32800 | 16.5 | 11 | 2.23 | 71 | 56 | 202586181
AMERICAN STANDARD | 4A6L9036A1 | 4PX*CU42BS3 | *DD2C100ACV5 | 35200 | 8.5 | 32800 | 16 | 11 | 2.24 | 70 | 56 | 202586180
TRANE | 4TWL9048A1 | 4PX*CU42BS3 | *DHMC100ACV4 | 45000 | 8.2 | 43000 | 18 | 11 | 2.08 | 75 | 60 | 202586171
TRANE | 4TWL9048A1 | 4PX*CU42BS3 | *DD2C100ACV5 | 45000 | 8.2 | 43000 | 18 | 11.2 | 2.08 | 74 | 60 | 202586170
TRANE | 4TWL9036A1 | 4PX*CU42BS3 | *DHMC100ACV4 | 35200 | 8.5 | 32800 | 16.5 | 11 | 2.23 | 71 | 56 | 202586169
TRANE | 4TWL9036A1 | 4PX*CU42BS3 | *DD2C100ACV5 | 35200 | 8.5 | 32800 | 16 | 11 | 2.24 | 70 | 56 | 202586168
AMERICAN STANDARD | 4A6L9048A1 | 4PX*CU60BS3 | S9V2C100D4PSB+RP | 44000 | 8.7 | 41000 | 17.5 | 10 | 2.21 | 75 | 61 | 202544296
AMERICAN STANDARD | 4A6L9036A1 | 4PX*BU48BS3 | *DHMB060BCV3 | 34200 | 8.7 | 32800 | 16 | 10 | 2.23 | 71 | 57 | 202544295
AMERICAN STANDARD | 4A6L9036A1 | 4PX*BU48BS3 | *DHMB080ACV3 | 34200 | 8.7 | 32600 | 16 | 10 | 2.24 | 71 | 56 | 202544294
TRANE | 4TWL9048A1 | 4PX*CU60BS3 | S9V2C100D4PSB+RP | 44000 | 8.7 | 41000 | 17.5 | 10 | 2.21 | 75 | 61 | 202544273
TRANE | 4TWL9036A1 | 4PX*BU48BS3 | *DHMB060BCV3 | 34200 | 8.7 | 32800 | 16 | 10 | 2.23 | 71 | 57 | 202544272
TRANE | 4TWL9036A1 | 4PX*BU48BS3 | *DHMB080ACV3 | 34200 | 8.7 | 32600 | 16 | 10 | 2.24 | 71 | 56 | 202544271
AMERICAN STANDARD | 4A6L9036A1 | TEM8A0B30V31+TDR |  | 35200 | 9 | 35000 | 17 | 10 | 2.3 | 69 | 54 | 202538581
TRANE | 4TWL9036A1 | TEM8A0B30V31+TDR |  | 35200 | 9 | 35000 | 17 | 10 | 2.3 | 69 | 54 | 202538580
AMERICAN STANDARD | 4A6L6036A1 | 4PX*DD60BS3 | *DD2D120A9V5 | 37000 | 8.1 | 33000 | 15.2 | 12 | 2.1 | 64 | 50 | 202492205
TRANE | 4TWL6036A1 | 4PX*DD60BS3 | *DD2D120A9V5 | 37000 | 8.1 | 33000 | 15.2 | 12 | 2.1 | 65 | 50 | 202492089
AMERICAN STANDARD | 4A6L9036A1 | 4TXCB004DS3 | S9V2B060D3PSB+RP | 33200 | 8.2 | 33000 | 15.5 | 10 | 2.13 | 70 | 56 | 202382481
TRANE | 4TWL9036A1 | 4TXCB004DS3 | S9V2B060D3PSB+RP | 33200 | 8.2 | 33000 | 15.5 | 10 | 2.13 | 70 | 56 | 202382479
TRANE | 4TWR7048A1 | TEM6A0C42H41+TDR |  | 44500 | 8.1 | 48000 | 16 | 12 | 2 | 65 | 49 | 201785363
TRANE | 4TWL9060A1 | 4TXCD010DS3+P0V0C000M50SC+RP |  | 57000 | 8.5 | 52000 | 19 | 10 | 2.14 | 71 | 57 | 207804978
TRANE | 4TWL9060A1 | 4TXCD010DS3+P0V0D000M50SC+RP |  | 59000 | 8.7 | 53500 | 19 | 11 | 2.23 | 71 | 57 | 207804977
TRANE | 4TWL9060A1 | 4TXCD008DS3+P0V0C000M50SC+RP |  | 55500 | 8.5 | 52500 | 19 | 10 | 2.12 | 71 | 58 | 207804976
TRANE | 4TWL9060A1 | 4TXCD008DS3+P0V0D000M50SC+RP |  | 57500 | 8.7 | 54000 | 19 | 10 | 2.21 | 71 | 57 | 207804975
TRANE | 4TWL9060A1 | 4TXCC009DS3+P0V0C000M50SC+RP |  | 59000 | 8.7 | 53500 | 19 | 10 | 2.19 | 71 | 58 | 207804974
TRANE | 4TWL9060A1 | 4TXCC007DS3+P0V0C000M50SC+RP |  | 57000 | 8.7 | 54000 | 19 | 10 | 2.17 | 71 | 58 | 207804973
TRANE | 4TWL9060A1 | 4PX*DU60BS3+P0V0D000M50SC+RP |  | 59000 | 8.7 | 53500 | 19 | 11 | 2.23 | 71 | 57 | 207804972
TRANE | 4TWL9060A1 | 4PX*DU60BS3+P0V0C000M50SC+RP |  | 57000 | 8.5 | 52000 | 19 | 10 | 2.14 | 71 | 57 | 207804971
TRANE | 4TWL9060A1 | 4PX*DD60BS3+P0V0C000M50SC+RP |  | 55500 | 8.5 | 52000 | 19 | 10 | 2.09 | 71 | 57 | 207804968
TRANE | 4TWL9060A1 | 4PX*DD60BS3+P0V0D000M50SC+RP |  | 57500 | 8.7 | 53500 | 19 | 10 | 2.19 | 71 | 57 | 207804967
TRANE | 4TWL9060A1 | 4PX*CU60BS3+P0V0C000M50SC+RP |  | 59000 | 8.7 | 53500 | 19 | 10 | 2.19 | 71 | 58 | 207804966
TRANE | 4TWL9060A1 | 4PX*CD60BS3+P0V0C000M50SC+RP |  | 59000 | 8.5 | 53500 | 19 | 10 | 2.14 | 71 | 58 | 207804964
TRANE | 4TWL9048A1 | 4TXCD010DS3+P0V0D000M50SC+RP |  | 49000 | 9 | 43000 | 19 | 12 | 2.34 | 73 | 58 | 207804963
TRANE | 4TWL9048A1 | 4TXCD010DS3+P0V0C000M50SC+RP |  | 47500 | 8.7 | 42000 | 19 | 12 | 2.26 | 73 | 58 | 207804962
TRANE | 4TWL9048A1 | 4TXCD008DS3+P0V0D000M50SC+RP |  | 48000 | 9 | 43500 | 19 | 12 | 2.32 | 74 | 58 | 207804961
TRANE | 4TWL9048A1 | 4TXCD008DS3+P0V0C000M50SC+RP |  | 46500 | 8.7 | 42500 | 19 | 12 | 2.24 | 73 | 58 | 207804960
TRANE | 4TWL9048A1 | 4TXCC009DS3+P0V0C000M50SC+RP |  | 49000 | 9 | 43000 | 19 | 12 | 2.32 | 73 | 59 | 207804959
TRANE | 4TWL9048A1 | 4TXCC007DS3+P0V0C000M50SC+RP |  | 48000 | 9 | 44000 | 19 | 11.7 | 2.29 | 72 | 58 | 207804958
TRANE | 4TWL9048A1 | 4PX*DU60BS3+P0V0D000M50SC+RP |  | 49000 | 9 | 43000 | 19 | 12 | 2.34 | 73 | 58 | 207804956
TRANE | 4TWL9048A1 | 4PX*DU60BS3+P0V0C000M50SC+RP |  | 47500 | 8.7 | 42000 | 19 | 12 | 2.26 | 73 | 58 | 207804955
TRANE | 4TWL9048A1 | 4PX*DU48BS3+P0V0D000M50SC+RP |  | 48000 | 9 | 43500 | 19 | 12 | 2.32 | 73 | 58 | 207804954
TRANE | 4TWL9048A1 | 4PX*DU48BS3+P0V0C000M50SC+RP |  | 46500 | 8.7 | 42500 | 19 | 12 | 2.24 | 73 | 58 | 207804953
TRANE | 4TWL9048A1 | 4PX*DD60BS3+P0V0C000M50SC+RP |  | 46500 | 8.7 | 42000 | 19 | 12 | 2.21 | 73 | 58 | 207804950
TRANE | 4TWL9048A1 | 4PX*DD60BS3+P0V0D000M50SC+RP |  | 48000 | 9 | 43000 | 19 | 12 | 2.3 | 73 | 58 | 207804949
TRANE | 4TWL9048A1 | 4PX*CU60BS3+P0V0C000M50SC+RP |  | 49000 | 9 | 43000 | 19 | 12 | 2.32 | 73 | 59 | 207804944
TRANE | 4TWL9048A1 | 4PX*CU48BS3+P0V0C000M50SC+RP |  | 48000 | 9 | 44000 | 19 | 11.7 | 2.31 | 73 | 58 | 207804943
TRANE | 4TWL9048A1 | 4PX*CU42BS3+P0V0C000M50SC+RP |  | 48000 | 9 | 44500 | 19 | 11.7 | 2.25 | 73 | 58 | 207804942
TRANE | 4TWL9048A1 | 4PX*CD60BS3+P0V0C000M50SC+RP |  | 49000 | 8.7 | 43500 | 19 | 12 | 2.25 | 72 | 58 | 207804940
TRANE | 4TWL9036A1 | 4TXCB006DS3+P0V0B000M40SC+RP |  | 34800 | 8.5 | 32600 | 16.5 | 12 | 2.34 | 69 | 55 | 207804936
TRANE | 4TWL9036A1 | 4TXCB006DS3+P0V0A000M30SC+RP |  | 33600 | 8.2 | 31800 | 16.5 | 11.7 | 2.23 | 69 | 55 | 207804935
TRANE | 4TWL9036A1 | 4TXCB004DS3+P0V0B000M40SC+RP |  | 33800 | 8.5 | 33200 | 16 | 11.7 | 2.24 | 69 | 54 | 207804934
TRANE | 4TWL9036A1 | 4TXCB004DS3+P0V0A000M30SC+RP |  | 32800 | 8.1 | 32400 | 16 | 11.5 | 2.16 | 69 | 54 | 207804933
TRANE | 4TWL9036A1 | 4PX*BU48BS3+P0V0B000M40SC+RP |  | 34800 | 8.7 | 32600 | 16.5 | 12 | 2.33 | 69 | 55 | 207804932
TRANE | 4TWL9036A1 | 4PX*BU48BS3+P0V0A000M30SC+RP |  | 33600 | 8.2 | 31800 | 16.5 | 11.7 | 2.23 | 69 | 55 | 207804931
TRANE | 4TWL9036A1 | 4PX*BU42BS3+P0V0B000M40SC+RP |  | 34800 | 8.7 | 33400 | 16 | 12 | 2.33 | 69 | 54 | 207804930
TRANE | 4TWL9036A1 | 4PX*BU42BS3+P0V0A000M30SC+RP |  | 33600 | 8.2 | 32600 | 16 | 11.7 | 2.24 | 68 | 54 | 207804929
TRANE | 4TWL9036A1 | 4PX*BU36BS3+P0V0B000M40SC+RP |  | 33800 | 8.5 | 33200 | 16 | 11.7 | 2.24 | 69 | 54 | 207804928
TRANE | 4TWL9036A1 | 4PX*BU36BS3+P0V0A000M30SC+RP |  | 32800 | 8.1 | 32400 | 16 | 11.5 | 2.16 | 69 | 54 | 207804927
TRANE | 4TWL9036A1 | 4PX*BD42BS3+P0V0B000M40SC+RP |  | 35200 | 8.1 | 33200 | 16.5 | 12 | 2.15 | 69 | 54 | 207804922
TRANE | 4TWL9036A1 | 4PX*BD36BS3+P0V0B000M40SC+RP |  | 33800 | 8.1 | 33800 | 16.5 | 11.7 | 2.12 | 68 | 54 | 207804919
TRANE | 4TWL9024A1 | 4TXCB003DS3+P0V0A000M30SC+RP |  | 21800 | 8.1 | 19800 | 15.5 | 12 | 2.24 | 67 | 53 | 207804917
TRANE | 4TWL9024A1 | 4PX*BU30BS3+P0V0A000M30SC+RP |  | 21800 | 8.1 | 19800 | 15.5 | 12 | 2.24 | 67 | 53 | 207804915
TRANE | 4TWL9024A1 | 4PX*BD30BS3+P0V0A000M30SC+RP |  | 21600 | 8.1 | 20000 | 16 | 12 | 2.18 | 67 | 53 | 207804913
TRANE | 4TWL9048A1 | TEM8A0C42V41+TDR |  | 46000 | 9 | 44000 | 19 | 11.7 | 2.3 | 73 | 58 | 207804061
AMERICAN STANDARD | 4A6L9048A1 | TEM8A0C42V41+TDR |  | 46000 | 9 | 44000 | 19 | 11.7 | 2.3 | 73 | 58 | 207804060
AMERICAN STANDARD | 4A6L5030N1 | 4TXFH036CZ3 | *DD2B060A9V3 | 29600 | 8.1 | 26800 | 15.2 | 12 | 2.17 | 68 | 53 | 211597382
AMERICAN STANDARD | 4A6L5030N1 | 4TXFH036CZ3 | *DD2B080A9V3 | 29600 | 8.1 | 26800 | 15.2 | 12 | 2.17 | 67 | 53 | 211597381
TRANE | 4TWR7024A1 | TEM8B0C60V51+TDR |  | 25600 | 8.1 | 24400 | 16 | 12 | 2.16 | 63 | 47 | 211221586
TRANE | 4TWR7024A1 | TEM8A0C48V41+TDR |  | 25600 | 8.1 | 24400 | 16 | 12 | 2.16 | 63 | 47 | 211221585
TRANE | 4TWR7024A1 | TEM8A0C42V41+TDR |  | 25400 | 8.1 | 24800 | 16 | 12 | 2.11 | 63 | 47 | 211221584
TRANE | 4TWR7024A1 | TEM8A0C36V31+TDR |  | 25400 | 8.1 | 24800 | 16 | 12 | 2.11 | 63 | 47 | 211221583
TRANE | 4TWR7024A1 | TAMXB0C36V31 |  | 25200 | 8.1 | 24600 | 16 | 12 | 2.05 | 63 | 47 | 211221581
TRANE | 4TWR7024A1 | TAMXB0B30V31 |  | 25000 | 8.1 | 24800 | 16 | 12 | 2.06 | 63 | 46 | 211221580
TRANE | 4TWR7024A1 | 4PX*BD42BS3+HORIZ-RT | S8V2B080M4PCA | 25600 | 8.1 | 23800 | 16 | 12 | 1.97 | 63 | 47 | 211221549
TRANE | 4TWX6030H1 | TEM8B0C60V51+TDR |  | 30200 | 8.1 | 27200 | 15.2 | 12 | 2.25 | 65 | 49 | 211216655
TRANE | 4TWX6030H1 | TEM8A0C42V41+TDR |  | 29000 | 8.1 | 27400 | 15.2 | 12 | 2.21 | 64 | 49 | 211216654
TRANE | 4TWX6030H1 | TEM6B0C60H51+TDR |  | 29800 | 8.1 | 27000 | 15.2 | 12 | 2.24 | 65 | 50 | 211216652
TRANE | 4TWX6030H1 | TEM6A0C42H41+TDR |  | 29400 | 8.1 | 27400 | 15.2 | 12 | 2.21 | 65 | 49 | 211216651
TRANE | 4TWX6030H1 | TEM4B0C37M31+TDR |  | 29600 | 8.1 | 27400 | 15.2 | 12 | 2.18 | 65 | 49 | 211216650
TRANE | 4TWX6030H1 | TAMXB0B30V31 |  | 29000 | 8.1 | 27600 | 15.2 | 12 | 2.15 | 64 | 49 | 211216647
AMERICAN STANDARD | 4A6L6030A1 | 4PX*CU42BS3 | *UD2C080ACV4 | 29800 | 8.1 | 27800 | 15.2 | 12 | 2.08 | 65 | 50 | 211217882
AMERICAN STANDARD | 4A6L6030A1 | 4PX*CU42BS3 | *UD2C100ACV5 | 29800 | 8.1 | 27800 | 15.2 | 12 | 2.09 | 65 | 50 | 211217883
AMERICAN STANDARD | 4A6L6030A1 | TEM8B0C60V51+TDR |  | 30800 | 8.1 | 27400 | 15.2 | 12 | 2.16 | 66 | 51 | 211217942
AMERICAN STANDARD | 4A6L6030A1 | TEM6B0C60H51+TDR |  | 30400 | 8.1 | 27200 | 15.2 | 12 | 2.15 | 66 | 51 | 211217940
AMERICAN STANDARD | 4A6L6030A1 | TAMXB0C36V31 |  | 29800 | 8.1 | 27400 | 15.2 | 12 | 2.08 | 65 | 50 | 211217938
TRANE | 4TWV0X36A1 | 4PX*BU42BS3 | *UD2B080ACV3 | 35400 | 8.5 | 32800 | 19.5 | 12 | 1.82 | 80 | 62 | 211596897
TRANE | 4TWV0X36A1 | 4PX*BU42BS3 | *UD2B060ACV3 | 35600 | 8.5 | 32800 | 20 | 12 | 1.83 | 81 | 62 | 211596896
TRANE | 4TWV0X36A1 | 4PX*BU36BS3 | *DD2B060ACV3 | 32400 | 8.2 | 31000 | 18 | 11.2 | 1.75 | 84 | 65 | 211596895
TRANE | 4TWV0X36A1 | 4PX*BU36BS3 | *DD2B080ACV3 | 32200 | 8.2 | 31000 | 18 | 11.2 | 1.76 | 83 | 65 | 211596894
TRANE | 4TWV0X36A1 | 4PX*BD42BS3+HORIZ-RT | *UD2B060ACV3 | 35800 | 8.1 | 31400 | 20 | 12.5 | 1.75 | 82 | 64 | 211596893
AMERICAN STANDARD | 4A6L6036A1 | 4PX*BU48BS3 | S8X2B080M4PTC | 35800 | 8.1 | 32800 | 15.2 | 12 | 2.13 | 65 | 50 | 211218086
AMERICAN STANDARD | 4A6L6036A1 | 4PX*BU48BS3 | S8X2B080M4PSC | 35800 | 8.1 | 32800 | 15.2 | 12 | 2.13 | 65 | 50 | 211218085
AMERICAN STANDARD | 4A6L6036A1 | 4PX*BU48BS3 | S8X2B060M4PTC | 36600 | 8.1 | 33400 | 15.2 | 12 | 2.13 | 65 | 50 | 211218084
AMERICAN STANDARD | 4A6L6036A1 | 4PX*BU48BS3 | S8X2B060M4PSC | 36600 | 8.1 | 33400 | 15.2 | 12 | 2.13 | 65 | 50 | 211218083
AMERICAN STANDARD | 4A6L6036A1 | 4PX*BU48BS3 | S8X1B080M4PTC | 35800 | 8.1 | 32800 | 15.2 | 12 | 2.13 | 65 | 50 | 211218080
AMERICAN STANDARD | 4A6L6036A1 | 4PX*BU48BS3 | S8X1B080M4PSC | 35800 | 8.1 | 32800 | 15.2 | 12 | 2.13 | 65 | 50 | 211218079
AMERICAN STANDARD | 4A6L6036A1 | 4PX*BU42BS3 | S8X2B060M4PTC | 36200 | 8.1 | 34000 | 15.2 | 12 | 2.15 | 65 | 50 | 211218076
AMERICAN STANDARD | 4A6L6036A1 | 4PX*BU42BS3 | S8X2B060M4PSC | 36200 | 8.1 | 34000 | 15.2 | 12 | 2.15 | 65 | 50 | 211218075
AMERICAN STANDARD | 4A6L6036A1 | 4PX*BU42BS3 | *UD2B060ACV3 | 35600 | 8.1 | 33400 | 15.2 | 12 | 2.16 | 65 | 50 | 211218074
AMERICAN STANDARD | 4A6L6036A1 | 4PX*BU42BS3 | S8X1B080M4PTC | 35800 | 8.1 | 33600 | 15.2 | 12 | 2.14 | 65 | 50 | 211218071
AMERICAN STANDARD | 4A6L6036A1 | 4PX*BU42BS3 | S8X1B080M4PSC | 35800 | 8.1 | 33600 | 15.2 | 12 | 2.14 | 65 | 50 | 211218070
AMERICAN STANDARD | 4A6L6036A1 | 4PX*BU42BS3 | S8X1B060M4PTC | 36200 | 8.1 | 34000 | 15.2 | 12 | 2.15 | 65 | 50 | 211218069
AMERICAN STANDARD | 4A6L6036A1 | 4PX*BU42BS3 | S8X1B060M4PSC | 36200 | 8.1 | 34000 | 15.2 | 12 | 2.15 | 65 | 50 | 211218068
AMERICAN STANDARD | 4A6L6036A1 | 4PX*BU42BS3 | L8X1B080U4XSA | 36400 | 8.1 | 34000 | 15.2 | 12 | 2.14 | 65 | 50 | 211218062
AMERICAN STANDARD | 4A6L6036A1 | 4PX*BU42BS3 | S8X2B080M4PTC | 35800 | 8.1 | 33600 | 15.2 | 12 | 2.14 | 65 | 50 | 211218059
AMERICAN STANDARD | 4A6L6036A1 | 4PX*BU42BS3 | S8X2B080M4PSC | 35800 | 8.1 | 33600 | 15.2 | 12 | 2.14 | 65 | 50 | 211218058
AMERICAN STANDARD | 4A6L6036A1 | 4TXCC007DS3 | S9X1C100U5PSB | 36600 | 8.1 | 33400 | 15.2 | 12 | 2.1 | 65 | 50 | 204288133
AMERICAN STANDARD | 4A6L6036A1 | 4TXCC007DS3 | S9X1C080U5PSB | 36600 | 8.1 | 33200 | 15.2 | 12 | 2.1 | 65 | 50 | 204288132
AMERICAN STANDARD | 4A6L6036A1 | 4TXCB006DS3 | S9X2B040U3PSB | 36400 | 8.1 | 33400 | 15.2 | 12 | 2.1 | 64 | 50 | 204288127
AMERICAN STANDARD | 4A6L6036A1 | 4TXCB006DS3 | S9X2B080U4PSB | 36200 | 8.1 | 33200 | 15.2 | 12 | 2.1 | 64 | 50 | 204288126
AMERICAN STANDARD | 4A6L6036A1 | 4TXCB006DS3 | S9X2B060U4PSB | 36000 | 8.1 | 33000 | 15.2 | 12 | 2.1 | 65 | 50 | 204288125
AMERICAN STANDARD | 4A6L6036A1 | 4TXCB006DS3 | S9X1B080U4PSB | 36200 | 8.1 | 33200 | 15.2 | 12 | 2.1 | 64 | 50 | 204288124
AMERICAN STANDARD | 4A6L6036A1 | 4TXCB006DS3 | S9X1B060U4PSB | 36000 | 8.1 | 33000 | 15.2 | 12 | 2.1 | 65 | 50 | 204288123
AMERICAN STANDARD | 4A6L6036A1 | 4TXCB006DS3 | S9X1B040U3PSB | 36400 | 8.1 | 33400 | 15.2 | 12 | 2.1 | 64 | 50 | 204288122
AMERICAN STANDARD | 4A6L6036A1 | 4PX*CU48BS3 | S9X1C100U5PSB | 36600 | 8.1 | 33400 | 15.2 | 12 | 2.1 | 65 | 50 | 204288114
AMERICAN STANDARD | 4A6L6036A1 | 4PX*CU48BS3 | S9X2C080U5PSB | 36600 | 8.1 | 33200 | 15.2 | 12 | 2.1 | 65 | 50 | 204288113
AMERICAN STANDARD | 4A6L6036A1 | 4PX*CU48BS3 | S9X1C080U5PSB | 36600 | 8.1 | 33200 | 15.2 | 12 | 2.1 | 65 | 50 | 204288112
AMERICAN STANDARD | 4A6L6036A1 | 4PX*CU48BS3 | S9X2C100U5PSB | 36600 | 8.1 | 33400 | 15.2 | 12 | 2.1 | 65 | 50 | 204288111
AMERICAN STANDARD | 4A6L6036A1 | 4PX*CU42BS3 | S9X2C100U5PSB | 36800 | 8.1 | 34200 | 15.2 | 12 | 2.1 | 64 | 49 | 204288110
AMERICAN STANDARD | 4A6L6036A1 | 4PX*CU42BS3 | S9X2C080U5PSB | 36800 | 8.1 | 34200 | 15.2 | 12 | 2.1 | 64 | 49 | 204288109
AMERICAN STANDARD | 4A6L6036A1 | 4PX*CU42BS3 | S9X1C100U5PSB | 36800 | 8.1 | 34200 | 15.2 | 12 | 2.1 | 64 | 49 | 204288108
AMERICAN STANDARD | 4A6L6036A1 | 4PX*CU42BS3 | S9X1C080U5PSB | 36800 | 8.1 | 34200 | 15.2 | 12 | 2.1 | 64 | 49 | 204288107
AMERICAN STANDARD | 4A6L6036A1 | 4PX*BU48BS3 | S9X2B060U4PSB | 36000 | 8.1 | 33000 | 15.2 | 12 | 2.1 | 65 | 50 | 204288098
AMERICAN STANDARD | 4A6L6036A1 | 4PX*BU48BS3 | S9X2B080U4PSB | 36200 | 8.1 | 33200 | 15.2 | 12 | 2.1 | 64 | 50 | 204288097
AMERICAN STANDARD | 4A6L6036A1 | 4PX*BU48BS3 | S9X2B040U3PSB | 36400 | 8.1 | 33400 | 15.2 | 12 | 2.1 | 64 | 50 | 204288096
AMERICAN STANDARD | 4A6L6036A1 | 4PX*BU48BS3 | S9X1B080U4PSB | 36200 | 8.1 | 33200 | 15.2 | 12 | 2.1 | 64 | 50 | 204288095
AMERICAN STANDARD | 4A6L6036A1 | 4PX*BU48BS3 | S9X1B060U4PSB | 36000 | 8.1 | 33000 | 15.2 | 12 | 2.1 | 65 | 50 | 204288094
AMERICAN STANDARD | 4A6L6036A1 | 4PX*BU48BS3 | S9X1B040U3PSB | 36400 | 8.1 | 33400 | 15.2 | 12 | 2.1 | 64 | 50 | 204288093
AMERICAN STANDARD | 4A6L6036A1 | 4PX*BU42BS3 | S9X1B060U4PSB | 36000 | 8.1 | 33800 | 15.2 | 12 | 2.1 | 65 | 50 | 204288092
AMERICAN STANDARD | 4A6L6036A1 | 4PX*BU42BS3 | S9X2B040U3PSB | 36400 | 8.1 | 34000 | 15.2 | 12 | 2.1 | 64 | 50 | 204288091
AMERICAN STANDARD | 4A6L6036A1 | 4PX*BU42BS3 | S9X1B040U3PSB | 36400 | 8.1 | 34000 | 15.2 | 12 | 2.1 | 64 | 50 | 204288090
AMERICAN STANDARD | 4A6L6036A1 | 4PX*BU42BS3 | S9X2B060U4PSB | 36000 | 8.1 | 33800 | 15.2 | 12 | 2.1 | 65 | 50 | 204288089
TRANE | 4TWL9036A1 | 4TXCB004DS3 | S9V2B080U4VSA+RP | 35200 | 8.5 | 34000 | 16.5 | 11.2 | 2.21 | 69 | 55 | 204433488
AMERICAN STANDARD | 4A6L9036A1 | 4TXCB004DS3 | *UHMB060ACV3 | 35600 | 8.5 | 34200 | 16.5 | 11 | 2.19 | 70 | 55 | 204431311
TRANE | 4TWL9036A1 | 4TXCB004DS3 | *UHMB060ACV3 | 35600 | 8.5 | 34200 | 16.5 | 11 | 2.19 | 70 | 55 | 204431301
TRANE | 4TWX6048H1 | TEM8B0C60V51+TDR |  | 47000 | 8.1 | 44500 | 15.2 | 12 | 2.24 | 65 | 49 | 211217260
TRANE | 4TWX6048H1 | TEM8A0D60V51+TDR |  | 44000 | 8.1 | 44000 | 15.2 | 12 | 2.21 | 65 | 50 | 211217259
TRANE | 4TWX6048H1 | TEM8A0D48V41+TDR |  | 45000 | 8.1 | 44500 | 15.2 | 12 | 2.25 | 65 | 50 | 211217258
AMERICAN STANDARD | 4A6H6042H1 | TEM8A0D60V51+TDR |  | 39000 | 8.1 | 38000 | 15.2 | 12 | 2.2 | 65 | 50 | 211220329
TRANE | 4TWV8X48A1 | 4TXCD010DS3 | *UD2C080ACV4 | 45000 | 8.5 | 42000 | 18 | 11.7 | 1.82 | 85 | 66 | 211596946
TRANE | 4TWV8X48A1 | 4TXCD010DS3 | *UD2D120B9V5+RP | 46500 | 8.5 | 43000 | 18 | 11.7 | 1.86 | 86 | 67 | 211596945
TRANE | 4TWV8X48A1 | 4TXCD008DS3 | *UD2D120B9V5+RP | 45500 | 8.5 | 43500 | 18 | 11.7 | 1.83 | 86 | 67 | 211596944
TRANE | 4TWV8X48A1 | 4PX*DU60BS3 | *UD2D120B9V5+RP | 46500 | 8.5 | 43000 | 18 | 11.7 | 1.86 | 86 | 67 | 211596943
TRANE | 4TWV8X48A1 | 4PX*DU60BS3 | *UD2C080ACV4 | 45000 | 8.5 | 42000 | 18 | 11.7 | 1.82 | 85 | 66 | 211596942
TRANE | 4TWV8X48A1 | 4PX*DU48BS3 | *UD2D120B9V5+RP | 45500 | 8.5 | 43500 | 18 | 11.7 | 1.83 | 86 | 67 | 211596941
TRANE | 4TWV8X48A1 | 4PX*DD60BS3+HORIZ-RT | *UD2D120B9V5+RP | 44500 | 8.5 | 42500 | 18 | 11.7 | 1.8 | 85 | 66 | 211596940
TRANE | 4TWV8X48A1 | 4PX*DD60BS3+HORIZ-RT | *UD2C080ACV4 | 44000 | 8.2 | 42000 | 18 | 11.7 | 1.77 | 84 | 66 | 211596939
TRANE | 4TWV8X48A1 | 4PX*CU42BS3 | *UD2C100ACV5 | 46000 | 8.5 | 44500 | 18 | 11.7 | 1.78 | 85 | 64 | 211596938
TRANE | 4TWV8X48A1 | 4PX*CU42BS3 | *UD2C080ACV4 | 45500 | 8.5 | 44500 | 18 | 11.7 | 1.81 | 84 | 65 | 211596937
TRANE | 4TWV8X48A1 | 4PX*CD60BS3+HORIZ-RT | *UD2C080ACV4 | 46500 | 8.5 | 43000 | 18 | 11.7 | 1.81 | 85 | 66 | 211596936
TRANE | 4TWV8X36A1 | 4TXCC005DS3 | *DD2C100ACV5 | 32000 | 8.2 | 30400 | 18 | 11 | 1.77 | 84 | 66 | 211596935
TRANE | 4TWV8X36A1 | 4TXCB006DS3 | *UD2B060ACV3 | 35200 | 8.2 | 31600 | 18 | 12 | 1.87 | 83 | 66 | 211596934
TRANE | 4TWV8X36A1 | 4TXCB004DS3 | *DD2B080ACV3 | 32000 | 8.2 | 30400 | 18 | 11 | 1.77 | 84 | 66 | 211596933
TRANE | 4TWV8X36A1 | 4TXCB004DS3 | *DD2B060ACV3 | 32200 | 8.2 | 30600 | 18 | 11 | 1.77 | 84 | 65 | 211596932
TRANE | 4TWV8X36A1 | 4PX*CU42BS3 | *UD2C080ACV4 | 35200 | 8.5 | 31800 | 18 | 12 | 1.85 | 82 | 64 | 211596931
TRANE | 4TWV8X36A1 | 4PX*BU48BS3 | *DD2B060ACV3 | 33200 | 8.2 | 30800 | 18 | 11.2 | 1.83 | 84 | 66 | 211596928
TRANE | 4TWV8X36A1 | 4PX*BU42BS3 | *UD2B080ACV3 | 35000 | 8.2 | 32200 | 18 | 11.7 | 1.84 | 82 | 64 | 211596927
TRANE | 4TWV8X36A1 | 4PX*BU42BS3 | *UD2B060ACV3 | 35200 | 8.2 | 32200 | 18 | 12 | 1.85 | 82 | 65 | 211596926
TRANE | 4TWV8X36A1 | 4PX*BU36BS3 | *DD2B080ACV3 | 32000 | 8.2 | 30400 | 18 | 11 | 1.78 | 84 | 66 | 211596925
TRANE | 4TWV8X36A1 | 4PX*BU36BS3 | *DD2B060ACV3 | 32200 | 8.2 | 30600 | 18 | 11 | 1.78 | 84 | 65 | 211596924
TRANE | 4TWV8X24A1 | TEM8A0B24V21+TDR |  | 23600 | 8.5 | 21600 | 18 | 12.5 | 1.95 | 81 | 61 | 211596920
TRANE | 4TWV8X24A1 | 4TXCB004DS3 | *UHMB080ACV3 | 23800 | 8.5 | 20200 | 18 | 12.5 | 1.91 | 83 | 63 | 211596919
TRANE | 4TWV8X24A1 | 4PX*BU36BS3 | S9V2B060U3PSB+RP | 23600 | 8.5 | 20200 | 18 | 12.5 | 1.91 | 84 | 64 | 211596917
TRANE | 4TWV0X48A1 | 4TXCD010DS3 | *UD2C080ACV4 | 45000 | 8.2 | 41000 | 19 | 11.7 | 1.77 | 85 | 66 | 211596916
TRANE | 4TWV0X48A1 | 4TXCD010DS3 | *UD2D120B9V5+RP | 46500 | 8.5 | 42000 | 19 | 11.7 | 1.81 | 86 | 67 | 211596915
TRANE | 4TWV0X48A1 | 4TXCD008DS3 | *UD2D120B9V5+RP | 44500 | 8.1 | 42000 | 19 | 11.7 | 1.75 | 86 | 67 | 211596914
TRANE | 4TWV0X48A1 | 4PX*DU60BS3 | *UD2D120B9V5+RP | 46500 | 8.5 | 42000 | 19 | 11.7 | 1.81 | 86 | 67 | 211596912
TRANE | 4TWV0X48A1 | 4PX*DU60BS3 | *UD2C080ACV4 | 45000 | 8.2 | 41000 | 19 | 11.7 | 1.77 | 85 | 66 | 211596911
TRANE | 4TWV0X48A1 | 4PX*DU48BS3 | *UD2D120B9V5+RP | 45500 | 8.2 | 43000 | 19 | 11.5 | 1.76 | 85 | 66 | 211596910
TRANE | 4TWV0X48A1 | 4PX*DD60BS3+HORIZ-RT | *UD2D120B9V5+RP | 45000 | 8.2 | 42000 | 19 | 11.2 | 1.76 | 86 | 67 | 211596909
TRANE | 4TWV0X36A1 | 4TXCC005DS3 | *DD2C100ACV5 | 32200 | 8.2 | 30800 | 18 | 11.2 | 1.76 | 82 | 65 | 211596905
TRANE | 4TWV0X36A1 | 4TXCB004DS3 | *DD2B080ACV3 | 32200 | 8.2 | 31000 | 18 | 11.2 | 1.76 | 83 | 65 | 211596904
TRANE | 4TWV0X36A1 | 4TXCB004DS3 | *DD2B060ACV3 | 32400 | 8.2 | 31000 | 18 | 11.2 | 1.75 | 84 | 65 | 211596903
TRANE | 4TWV0X36A1 | 4PX*CU48BS3 | *DD2C100ACV5 | 33200 | 8.5 | 31000 | 18.5 | 11.7 | 1.84 | 82 | 65 | 211596902
TRANE | 4TWV0X36A1 | 4PX*CU42BS3 | *UD2C080ACV4 | 35600 | 8.7 | 32400 | 20.5 | 12.7 | 1.83 | 82 | 62 | 211596901
TRANE | 4TWV0X36A1 | 4PX*CD42BS3+HORIZ-RT | *UD2C080ACV4 | 35800 | 8.2 | 31000 | 20.5 | 12.7 | 1.75 | 84 | 65 | 211596900
TRANE | 4TWV0X36A1 | 4PX*BU48BS3 | *DD2B060ACV3 | 33400 | 8.5 | 31200 | 18.5 | 11.7 | 1.79 | 85 | 65 | 211596898
AMERICAN STANDARD | 4A6L6036A1 | 4PX*CU48BS3 | S8X2C080M5PSC | 37000 | 8.1 | 33600 | 15.2 | 12 | 2.15 | 65 | 50 | 211218166
AMERICAN STANDARD | 4A6L6036A1 | 4PX*CU48BS3 | *UD2C080ACV4 | 36400 | 8.1 | 33200 | 15.2 | 12 | 2.15 | 64 | 50 | 211218165
AMERICAN STANDARD | 4A6L6036A1 | 4PX*CU48BS3 | *UD2C100ACV5 | 36600 | 8.1 | 33200 | 15.2 | 12 | 2.16 | 65 | 50 | 211218164
AMERICAN STANDARD | 4A6L6036A1 | 4PX*CU48BS3 | S8X1C080M5PSC | 37000 | 8.1 | 33600 | 15.2 | 12 | 2.15 | 65 | 50 | 211218163
AMERICAN STANDARD | 4A6L6036A1 | 4PX*CU48BS3 | S8X1C080M5PTC | 37000 | 8.1 | 33600 | 15.2 | 12 | 2.15 | 65 | 50 | 211218162
AMERICAN STANDARD | 4A6L6036A1 | 4PX*CU48BS3 | S8X2C080M5PTC | 37000 | 8.1 | 33600 | 15.2 | 12 | 2.15 | 65 | 50 | 211218161
AMERICAN STANDARD | 4A6L6036A1 | 4PX*CU42BS3 | *UD2C080ACV4 | 36400 | 8.1 | 33800 | 15.2 | 12 | 2.17 | 65 | 50 | 211218158
AMERICAN STANDARD | 4A6L6036A1 | 4PX*CU42BS3 | *UD2C100ACV5 | 36600 | 8.1 | 34000 | 15.2 | 12 | 2.17 | 64 | 49 | 211218157
AMERICAN STANDARD | 4A6L6036A1 | 4PX*CU42BS3 | S8X1C080M5PSC | 37000 | 8.1 | 34400 | 15.2 | 12 | 2.14 | 64 | 49 | 211218154
AMERICAN STANDARD | 4A6L6036A1 | 4PX*CU42BS3 | S8X1C080M5PTC | 37000 | 8.1 | 34400 | 15.2 | 12 | 2.14 | 64 | 49 | 211218153
AMERICAN STANDARD | 4A6L6036A1 | 4PX*CU42BS3 | S8X2C080M5PSC | 37000 | 8.1 | 34400 | 15.2 | 12 | 2.14 | 64 | 49 | 211218152
AMERICAN STANDARD | 4A6L6036A1 | 4PX*CU42BS3 | S8X2C080M5PTC | 37000 | 8.1 | 34400 | 15.2 | 12 | 2.14 | 64 | 49 | 211218151
AMERICAN STANDARD | 4A6L6036A1 | 4PX*CU36BS3 | *UD2C100ACV5 | 35600 | 8.1 | 32200 | 15.2 | 12 | 2.12 | 66 | 52 | 211218143
AMERICAN STANDARD | 4A6L6036A1 | 4PX*CD36BS3+HORIZ-RT | *UD2C100ACV5 | 35600 | 8.1 | 33800 | 15.2 | 12 | 2.05 | 65 | 50 | 211218121
AMERICAN STANDARD | 4A6L6036A1 | 4PX*CD36BS3+HORIZ-RT | *UD2C080ACV4 | 35400 | 8.1 | 33800 | 15.2 | 12 | 2.05 | 65 | 50 | 211218117
AMERICAN STANDARD | 4A6L6036A1 | 4PX*BU48BS3 | *UD2B060ACV3 | 35600 | 8.1 | 32600 | 15.2 | 12 | 2.15 | 66 | 51 | 211218095
AMERICAN STANDARD | 4A6L6036A1 | 4PX*BU48BS3 | L8X1B080U4XSA | 36400 | 8.1 | 33400 | 15.2 | 12 | 2.12 | 65 | 50 | 211218093
AMERICAN STANDARD | 4A6L6036A1 | 4PX*BU48BS3 | S8X1B060M4PTC | 36600 | 8.1 | 33400 | 15.2 | 12 | 2.13 | 65 | 50 | 211218092
AMERICAN STANDARD | 4A6L6036A1 | 4PX*BU48BS3 | S8X1B060M4PSC | 36600 | 8.1 | 33400 | 15.2 | 12 | 2.13 | 65 | 50 | 211218091
AMERICAN STANDARD | 4A6L6036A1 | 4PX*BU48BS3 | L8X1B060U3XSA | 35600 | 8.1 | 32800 | 15.2 | 12 | 2.12 | 65 | 51 | 211218087
TRANE | 4TWX6042H1 | TEM8A0D60V51+TDR |  | 39000 | 8.1 | 38000 | 15.2 | 12 | 2.2 | 65 | 50 | 211217120
AMERICAN STANDARD | 4A6L6042A1 | 4TXCD010DS3 | S9X2D120U5PSB | 41500 | 8.1 | 38000 | 15.2 | 12 | 2.2 | 68 | 54 | 204288211
AMERICAN STANDARD | 4A6L6042A1 | 4TXCD010DS3 | S9X1D120U5PSB | 41500 | 8.1 | 38000 | 15.2 | 12 | 2.2 | 68 | 54 | 204288210
AMERICAN STANDARD | 4A6L6036A1 | 4TXCC007DS3 | S9X2C100U5PSB | 36600 | 8.1 | 33400 | 15.2 | 12 | 2.1 | 65 | 50 | 204288135
AMERICAN STANDARD | 4A6L6036A1 | 4TXCC007DS3 | S9X2C080U5PSB | 36600 | 8.1 | 33200 | 15.2 | 12 | 2.1 | 65 | 50 | 204288134
TRANE | 4TWL5036N1 | 4TXCD008DS3 | S8V2D120M5PCA | 35200 | 8.1 | 32400 | 15.2 | 12 | 2.04 | 62 | 46 | 210708465
TRANE | 4TWL5036N1 | 4TXCC009DS3 | S8V2C100M5PCA | 35600 | 8.1 | 31800 | 15.2 | 12 | 2.02 | 63 | 47 | 210708461
TRANE | 4TWL5036N1 | 4TXCC009DS3 | S8V2C080M5PCA | 35800 | 8.1 | 31800 | 15.2 | 12 | 2.02 | 63 | 47 | 210708457
TRANE | 4TWL5036N1 | 4TXCC007DS3 | S8V2C100M5PCA | 35000 | 8.1 | 32400 | 15.2 | 12 | 2.02 | 62 | 46 | 210708454
TRANE | 4TWL5036N1 | 4TXCC007DS3 | S8V2C080M5PCA | 35200 | 8.1 | 32600 | 15.2 | 12 | 2.02 | 62 | 46 | 210708450
TRANE | 4TWL5036N1 | 4TXCB006DS3 | S8V2B080M4PCA | 34600 | 8.1 | 32200 | 15.2 | 12 | 2.02 | 62 | 46 | 210708439
TRANE | 4TWL5036N1 | 4TXCB006DS3 | S8V2B060M4PCA | 34600 | 8.1 | 32200 | 15.2 | 12 | 2.02 | 62 | 46 | 210708435
TRANE | 4TWL5036N1 | 4PX*DU48BS3 | S8V2D120M5PCA | 35200 | 8.1 | 32400 | 15.2 | 12 | 2.04 | 62 | 46 | 210708405
TRANE | 4TWL5036N1 | 4PX*DD60BS3 | S8V2D120M5PCA | 35200 | 8.1 | 31800 | 15.2 | 12 | 1.99 | 63 | 47 | 210708401
TRANE | 4TWL5036N1 | 4PX*CU48BS3 | S8V2C100M5PCA | 35000 | 8.1 | 32400 | 15.2 | 12 | 2.02 | 62 | 46 | 210708398
TRANE | 4TWL5036N1 | 4PX*CU48BS3 | S8V2C080M5PCA | 35200 | 8.1 | 32600 | 15.2 | 12 | 2.02 | 62 | 46 | 210708394
TRANE | 4TWL5036N1 | 4PX*CU42BS3 | S8V2C100M5PCA | 35000 | 8.1 | 32800 | 15.2 | 12 | 2 | 62 | 46 | 210708390
TRANE | 4TWL5036N1 | 4PX*CU42BS3 | S8V2C080M5PCA | 35200 | 8.1 | 33000 | 15.2 | 12 | 2 | 62 | 45 | 210708386
TRANE | 4TWL9036A1 | 4TXCB006DS3 | S9V2B080U4VSA+RP | 36400 | 8.7 | 33600 | 17.5 | 11.7 | 2.3 | 70 | 55 | 204433491
TRANE | 4TWL5036N1 | 4PX*BU42BS3 | S8V2B080M4PCA | 34600 | 8.1 | 32600 | 15.2 | 12 | 2 | 62 | 46 | 210708341
TRANE | 4TWL5036N1 | 4PX*BU42BS3 | S8V2B060M4PCA | 34600 | 8.1 | 32600 | 15.2 | 12 | 2.01 | 62 | 46 | 210708333
TRANE | 4TWL5036N1 | 4PX*BU48BS3 | S8V2B060M4PCA | 34600 | 8.1 | 32200 | 15.2 | 12 | 2.02 | 62 | 46 | 210708348
TRANE | 4TWL5036N1 | 4PX*BU48BS3 | S8V2B080M4PCA | 34600 | 8.1 | 32200 | 15.2 | 12 | 2.02 | 62 | 46 | 210708352
AMERICAN STANDARD | 4A6L9036A1 | 4TXCB006DS3 | S9V2B080U4VSA+RP | 36400 | 8.7 | 33600 | 17.5 | 11.7 | 2.3 | 70 | 55 | 204433498
AMERICAN STANDARD | 4A6L9036A1 | 4TXCB004DS3 | S9V2B080U4VSA+RP | 35200 | 8.5 | 34000 | 16.5 | 11.2 | 2.21 | 69 | 55 | 204433495
AMERICAN STANDARD | 4A6L6036A1 | 4TXCC007DS3 | S8X1C080M5PTC | 37000 | 8.1 | 33600 | 15.2 | 12 | 2.15 | 65 | 50 | 211218246
AMERICAN STANDARD | 4A6L6036A1 | 4TXCC007DS3 | S8X2C080M5PSC | 37000 | 8.1 | 33600 | 15.2 | 12 | 2.15 | 65 | 50 | 211218245
AMERICAN STANDARD | 4A6L6036A1 | 4TXCC007DS3 | S8X2C080M5PTC | 37000 | 8.1 | 33600 | 15.2 | 12 | 2.15 | 65 | 50 | 211218244
AMERICAN STANDARD | 4A6L6036A1 | 4TXCC007DS3 | *UD2C080ACV4 | 36400 | 8.1 | 33200 | 15.2 | 12 | 2.15 | 64 | 50 | 211218243
AMERICAN STANDARD | 4A6L6036A1 | 4TXCC005DS3 | *UD2C100ACV5 | 35600 | 8.1 | 32200 | 15.2 | 12 | 2.12 | 66 | 52 | 211218238
AMERICAN STANDARD | 4A6L6036A1 | 4TXCB006DS3 | S8X2B080M4PTC | 35800 | 8.1 | 32800 | 15.2 | 12 | 2.13 | 65 | 50 | 211218235
AMERICAN STANDARD | 4A6L6036A1 | 4TXCB006DS3 | S8X2B080M4PSC | 35800 | 8.1 | 32800 | 15.2 | 12 | 2.13 | 65 | 50 | 211218234
AMERICAN STANDARD | 4A6L6036A1 | 4TXCB006DS3 | S8X2B060M4PTC | 36600 | 8.1 | 33400 | 15.2 | 12 | 2.13 | 65 | 50 | 211218233
AMERICAN STANDARD | 4A6L6036A1 | 4TXCB006DS3 | S8X2B060M4PSC | 36600 | 8.1 | 33400 | 15.2 | 12 | 2.13 | 65 | 50 | 211218232
AMERICAN STANDARD | 4A6L6036A1 | 4TXCB006DS3 | S8X1B080M4PTC | 35800 | 8.1 | 32800 | 15.2 | 12 | 2.13 | 65 | 50 | 211218229
AMERICAN STANDARD | 4A6L6036A1 | 4TXCB006DS3 | L8X1B080U4XSA | 36400 | 8.1 | 33400 | 15.2 | 12 | 2.12 | 65 | 50 | 211218227
AMERICAN STANDARD | 4A6L6036A1 | 4TXCB006DS3 | L8X1B060U3XSA | 35600 | 8.1 | 32800 | 15.2 | 12 | 2.12 | 65 | 51 | 211218226
AMERICAN STANDARD | 4A6L6036A1 | 4TXCB006DS3 | *UD2B060ACV3 | 35600 | 8.1 | 32600 | 15.2 | 12 | 2.15 | 66 | 51 | 211218224
AMERICAN STANDARD | 4A6L6036A1 | 4TXCB006DS3 | S8X1B080M4PSC | 35800 | 8.1 | 32800 | 15.2 | 12 | 2.13 | 65 | 50 | 211218223
AMERICAN STANDARD | 4A6L6036A1 | 4TXCB006DS3 | S8X1B060M4PTC | 36600 | 8.1 | 33400 | 15.2 | 12 | 2.13 | 65 | 50 | 211218222
AMERICAN STANDARD | 4A6L6036A1 | 4TXCB006DS3 | S8X1B060M4PSC | 36600 | 8.1 | 33400 | 15.2 | 12 | 2.13 | 65 | 50 | 211218221
AMERICAN STANDARD | 4A6L6036A1 | 4PX*DU48BS3 | *UD2D140ACV5 | 36400 | 8.1 | 33000 | 15.2 | 12 | 2.16 | 65 | 50 | 211218181
AMERICAN STANDARD | 4A6L6036A1 | 4PX*DU48BS3 | S8X1D120M5PSC | 36000 | 8.1 | 32800 | 15.2 | 12 | 2.15 | 65 | 50 | 211218180
AMERICAN STANDARD | 4A6L6036A1 | 4PX*DU48BS3 | S8X1D120M5PTC | 36000 | 8.1 | 32800 | 15.2 | 12 | 2.15 | 65 | 50 | 211218179
AMERICAN STANDARD | 4A6L6036A1 | 4PX*DU48BS3 | S8X2D120M5PSC | 36000 | 8.1 | 32800 | 15.2 | 12 | 2.15 | 65 | 50 | 211218178
AMERICAN STANDARD | 4A6L6036A1 | 4PX*DU48BS3 | S8X2D120M5PTC | 36000 | 8.1 | 32800 | 15.2 | 12 | 2.15 | 65 | 50 | 211218177
AMERICAN STANDARD | 4A6L6036A1 | 4PX*DU48BS3 | S9X1D120U5PSB | 37200 | 8.1 | 33400 | 15.2 | 12 | 2.16 | 65 | 50 | 211218176
AMERICAN STANDARD | 4A6L6036A1 | 4PX*DU48BS3 | S9X2D120U5PSB | 37200 | 8.1 | 33400 | 15.2 | 12 | 2.16 | 65 | 50 | 211218175
AMERICAN STANDARD | 4A6L6036A1 | 4PX*DU48BS3 | *UD2D120ACV5 | 36200 | 8.1 | 33000 | 15.2 | 12 | 2.16 | 65 | 49 | 211218174
AMERICAN STANDARD | 4A6L6036A1 | 4PX*DD60BS3 | S8X2D120M5PTC | 37400 | 8.1 | 33600 | 15.2 | 12 | 2.09 | 65 | 50 | 211218173
AMERICAN STANDARD | 4A6L6036A1 | 4PX*DD60BS3 | S8X2D120M5PSC | 37400 | 8.1 | 33600 | 15.2 | 12 | 2.09 | 65 | 50 | 211218172
AMERICAN STANDARD | 4A6L6036A1 | 4PX*DD60BS3 | S8X1D120M5PTC | 37400 | 8.1 | 33600 | 15.2 | 12 | 2.09 | 65 | 50 | 211218171
AMERICAN STANDARD | 4A6L6036A1 | 4PX*DD60BS3 | S8X1D120M5PSC | 37400 | 8.1 | 33600 | 15.2 | 12 | 2.09 | 65 | 50 | 211218170
AMERICAN STANDARD | 4A6L6036A1 | 4PX*DD60BS3 | *DD2D120ACV5 | 36600 | 8.1 | 33000 | 15.2 | 12 | 2.12 | 65 | 50 | 211218169
AMERICAN STANDARD | 4A6L6036A1 | 4PX*DD60BS3 | S9X2D120D5PSB | 37200 | 8.1 | 33200 | 15.2 | 12 | 2.11 | 64 | 49 | 211218168
AMERICAN STANDARD | 4A6L6036A1 | 4PX*DD60BS3 | S9X1D120D5PSB | 37200 | 8.1 | 33200 | 15.2 | 12 | 2.11 | 64 | 49 | 211218167
TRANE | 4TWR6042H1 | TEM8A0D60V51+TDR |  | 39000 | 8.1 | 38000 | 15.2 | 12 | 2.2 | 65 | 50 | 211221344
AMERICAN STANDARD | 4A6L5036N1 | 4PX*DU48BS3 | S8V2D120M5PCA | 35200 | 8.1 | 32400 | 15.2 | 12 | 2.04 | 62 | 46 | 210708758
AMERICAN STANDARD | 4A6L5036N1 | 4PX*DD60BS3 | S8V2D120M5PCA | 35200 | 8.1 | 31800 | 15.2 | 12 | 1.99 | 63 | 47 | 210708755
AMERICAN STANDARD | 4A6L5036N1 | 4PX*CU48BS3 | S8V2C100M5PCA | 35000 | 8.1 | 32400 | 15.2 | 12 | 2.02 | 62 | 46 | 210708751
AMERICAN STANDARD | 4A6L5036N1 | 4PX*CU48BS3 | S8V2C080M5PCA | 35200 | 8.1 | 32600 | 15.2 | 12 | 2.02 | 62 | 46 | 210708747
AMERICAN STANDARD | 4A6L5036N1 | 4PX*CU42BS3 | S8V2C100M5PCA | 35000 | 8.1 | 32800 | 15.2 | 12 | 2 | 62 | 46 | 210708743
AMERICAN STANDARD | 4A6L5036N1 | 4PX*CU42BS3 | S8V2C080M5PCA | 35200 | 8.1 | 33000 | 15.2 | 12 | 2 | 62 | 45 | 210708739
AMERICAN STANDARD | 4A6L5036N1 | 4PX*BU48BS3 | S8V2B080M4PCA | 34600 | 8.1 | 32200 | 15.2 | 12 | 2.02 | 62 | 46 | 210708705
AMERICAN STANDARD | 4A6L5036N1 | 4PX*BU48BS3 | S8V2B060M4PCA | 34600 | 8.1 | 32200 | 15.2 | 12 | 2.02 | 62 | 46 | 210708702
AMERICAN STANDARD | 4A6L5036N1 | 4PX*BU42BS3 | S8V2B080M4PCA | 34600 | 8.1 | 32600 | 15.2 | 12 | 2 | 62 | 46 | 210708694
AMERICAN STANDARD | 4A6L5036N1 | 4PX*BU42BS3 | S8V2B060M4PCA | 34600 | 8.1 | 32600 | 15.2 | 12 | 2.01 | 62 | 46 | 210708686
AMERICAN STANDARD | 4A6L6036A1 | TEM8B0C60V51+TDR |  | 37800 | 8.1 | 33200 | 15.2 | 12 | 2.2 | 64 | 49 | 211218290
AMERICAN STANDARD | 4A6L6036A1 | TEM6B0C60H51+TDR |  | 37400 | 8.1 | 33000 | 15.2 | 12 | 2.2 | 65 | 50 | 211218289
AMERICAN STANDARD | 4A6L6036A1 | TEM6A0C48H41+TDR |  | 37800 | 8.1 | 33200 | 15.2 | 12 | 2.19 | 65 | 50 | 211218288
AMERICAN STANDARD | 4A6L6036A1 | TEM4A0C43M41+TDR |  | 35800 | 8.1 | 33200 | 15.2 | 12 | 2.18 | 65 | 50 | 211218287
AMERICAN STANDARD | 4A6L6036A1 | TEM4A0C42S41+TDR |  | 37400 | 8.1 | 34600 | 15.2 | 12 | 2.15 | 64 | 49 | 211218286
AMERICAN STANDARD | 4A6L6036A1 | TAMXB0C36V31 |  | 36400 | 8.1 | 33000 | 15.2 | 12 | 2.16 | 65 | 50 | 211218285
AMERICAN STANDARD | 4A6L6036A1 | TAMXB0B30V31 |  | 35600 | 8.1 | 33200 | 15.2 | 12 | 2.19 | 66 | 51 | 211218284
AMERICAN STANDARD | 4A6L6036A1 | 4TXCD008DS3 | S9X1D120U5PSB | 37200 | 8.1 | 33400 | 15.2 | 12 | 2.16 | 65 | 50 | 211218283
AMERICAN STANDARD | 4A6L6036A1 | 4TXCD008DS3 | S8X2D120M5PTC | 36000 | 8.1 | 32800 | 15.2 | 12 | 2.15 | 65 | 50 | 211218282
AMERICAN STANDARD | 4A6L6036A1 | 4TXCD008DS3 | S8X2D120M5PSC | 36000 | 8.1 | 32800 | 15.2 | 12 | 2.15 | 65 | 50 | 211218281
AMERICAN STANDARD | 4A6L6036A1 | 4TXCD008DS3 | S8X1D120M5PTC | 36000 | 8.1 | 32800 | 15.2 | 12 | 2.15 | 65 | 50 | 211218280
AMERICAN STANDARD | 4A6L6036A1 | 4TXCD008DS3 | *UD2D140ACV5 | 36400 | 8.1 | 33000 | 15.2 | 12 | 2.16 | 65 | 50 | 211218279
AMERICAN STANDARD | 4A6L6036A1 | 4TXCD008DS3 | S9X2D120U5PSB | 37200 | 8.1 | 33400 | 15.2 | 12 | 2.16 | 65 | 50 | 211218278
AMERICAN STANDARD | 4A6L6036A1 | 4TXCD008DS3 | *UD2D120ACV5 | 36200 | 8.1 | 33000 | 15.2 | 12 | 2.16 | 65 | 49 | 211218277
AMERICAN STANDARD | 4A6L6036A1 | 4TXCD008DS3 | S8X1D120M5PSC | 36000 | 8.1 | 32800 | 15.2 | 12 | 2.15 | 65 | 50 | 211218276
AMERICAN STANDARD | 4A6L6036A1 | 4TXCC009DS3 | *UD2C080ACV4 | 36800 | 8.1 | 32600 | 15.2 | 12 | 2.16 | 65 | 50 | 211218275
AMERICAN STANDARD | 4A6L6036A1 | 4TXCC009DS3 | *UD2C080A9V4 | 37600 | 8.1 | 33400 | 15.2 | 12 | 2.12 | 65 | 50 | 211218274
AMERICAN STANDARD | 4A6L6036A1 | 4TXCC009DS3 | *UD2C080B9V4 | 37400 | 8.1 | 33400 | 15.2 | 12 | 2.11 | 65 | 50 | 211218273
AMERICAN STANDARD | 4A6L6036A1 | 4TXCC009DS3 | *UD2C100A9V5 | 37600 | 8.1 | 33400 | 15.2 | 12 | 2.1 | 65 | 50 | 211218272
AMERICAN STANDARD | 4A6L6036A1 | 4TXCC009DS3 | *UD2C100ACV5 | 37800 | 8.1 | 33200 | 15.2 | 12 | 2.14 | 65 | 50 | 211218271
AMERICAN STANDARD | 4A6L6036A1 | 4TXCC009DS3 | *UD2C100B9V5 | 37400 | 8.1 | 33400 | 15.2 | 12 | 2.12 | 65 | 50 | 211218270
AMERICAN STANDARD | 4A6L6036A1 | 4TXCC009DS3 | *UHMC100ACV4 | 37400 | 8.1 | 33000 | 15.2 | 12 | 2.16 | 65 | 50 | 211218269
AMERICAN STANDARD | 4A6L6036A1 | 4TXCC009DS3 | L8V1C100U5VSA | 37800 | 8.1 | 33200 | 15.2 | 12 | 2.14 | 65 | 50 | 211218268
AMERICAN STANDARD | 4A6L6036A1 | 4TXCC009DS3 | S8V2C080M5PCA | 37000 | 8.1 | 33000 | 15.2 | 12 | 2.14 | 65 | 50 | 211218264
AMERICAN STANDARD | 4A6L6036A1 | 4TXCC009DS3 | S8V2C080M5PDA | 37000 | 8.1 | 33000 | 15.2 | 12 | 2.14 | 65 | 50 | 211218263
AMERICAN STANDARD | 4A6L6036A1 | 4TXCC009DS3 | S8V2C100M5PCA | 36800 | 8.1 | 32800 | 15.2 | 12 | 2.14 | 65 | 50 | 211218262
AMERICAN STANDARD | 4A6L6036A1 | 4TXCC009DS3 | S8V2C100M5PDA | 36800 | 8.1 | 32800 | 15.2 | 12 | 2.14 | 65 | 50 | 211218261
AMERICAN STANDARD | 4A6L6036A1 | 4TXCC009DS3 | S8X1C080M5PSC | 37600 | 8.1 | 33200 | 15.2 | 12 | 2.13 | 65 | 50 | 211218260
AMERICAN STANDARD | 4A6L6036A1 | 4TXCC009DS3 | S8X1C080M5PTC | 37600 | 8.1 | 33200 | 15.2 | 12 | 2.13 | 65 | 50 | 211218259
AMERICAN STANDARD | 4A6L6036A1 | 4TXCC009DS3 | S8X1C100M5PSC | 37800 | 8.1 | 33600 | 15.2 | 12 | 2.11 | 65 | 50 | 211218258
AMERICAN STANDARD | 4A6L6036A1 | 4TXCC009DS3 | S8X1C100M5PTC | 37800 | 8.1 | 33600 | 15.2 | 12 | 2.11 | 65 | 50 | 211218257
AMERICAN STANDARD | 4A6L6036A1 | 4TXCC009DS3 | S8X2C080M5PSC | 37600 | 8.1 | 33200 | 15.2 | 12 | 2.13 | 65 | 50 | 211218256
AMERICAN STANDARD | 4A6L6036A1 | 4TXCC009DS3 | S8X2C080M5PTC | 37600 | 8.1 | 33200 | 15.2 | 12 | 2.13 | 65 | 50 | 211218255
AMERICAN STANDARD | 4A6L6036A1 | 4TXCC009DS3 | S8X2C100M5PSC | 37800 | 8.1 | 33600 | 15.2 | 12 | 2.11 | 65 | 50 | 211218254
AMERICAN STANDARD | 4A6L6036A1 | 4TXCC009DS3 | S8X2C100M5PTC | 37800 | 8.1 | 33600 | 15.2 | 12 | 2.11 | 65 | 50 | 211218253
AMERICAN STANDARD | 4A6L6036A1 | 4TXCC009DS3 | S9X1C080U5PSB | 37800 | 8.1 | 33400 | 15.2 | 12 | 2.12 | 65 | 50 | 211218252
AMERICAN STANDARD | 4A6L6036A1 | 4TXCC009DS3 | S9X2C080U5PSB | 37800 | 8.1 | 33400 | 15.2 | 12 | 2.12 | 65 | 50 | 211218251
AMERICAN STANDARD | 4A6L6036A1 | 4TXCC007DS3 | *UD2C100ACV5 | 36600 | 8.1 | 33200 | 15.2 | 12 | 2.16 | 65 | 50 | 211218250
AMERICAN STANDARD | 4A6L6036A1 | 4TXCC007DS3 | S8X1C080M5PSC | 37000 | 8.1 | 33600 | 15.2 | 12 | 2.15 | 65 | 50 | 211218247
TRANE | 4TWX8024A1 | TEM8B0C60V51+TDR |  | 25600 | 8.1 | 24400 | 16 | 12 | 2.16 | 63 | 47 | 211217362
TRANE | 4TWX8024A1 | TEM8A0C48V41+TDR |  | 25600 | 8.1 | 24400 | 16 | 12 | 2.16 | 63 | 47 | 211217361
TRANE | 4TWX8024A1 | TEM8A0C42V41+TDR |  | 25400 | 8.1 | 24800 | 16 | 12 | 2.11 | 63 | 47 | 211217360
TRANE | 4TWX8024A1 | TEM8A0C36V31+TDR |  | 25400 | 8.1 | 24800 | 16 | 12 | 2.11 | 63 | 47 | 211217359
TRANE | 4TWX8024A1 | TAMXB0C36V31 |  | 25200 | 8.1 | 24600 | 16 | 12 | 2.05 | 63 | 47 | 211217357
TRANE | 4TWX8024A1 | TAMXB0B30V31 |  | 25000 | 8.1 | 24800 | 16 | 12 | 2.06 | 63 | 46 | 211217356
TRANE | 4TWX8024A1 | 4PX*BD42BS3+HORIZ-RT | S8V2B080M4PCA | 25600 | 8.1 | 23800 | 16 | 12 | 1.97 | 63 | 47 | 211217325
AMERICAN STANDARD | 4A6H6048H1 | TEM8B0C60V51+TDR |  | 47000 | 8.1 | 44500 | 15.2 | 12 | 2.24 | 65 | 49 | 211220469
AMERICAN STANDARD | 4A6H6048H1 | TEM8A0D60V51+TDR |  | 44000 | 8.1 | 44000 | 15.2 | 12 | 2.21 | 65 | 50 | 211220468
AMERICAN STANDARD | 4A6H6048H1 | TEM8A0D48V41+TDR |  | 45000 | 8.1 | 44500 | 15.2 | 12 | 2.25 | 65 | 50 | 211220467
AMERICAN STANDARD | 4A6H7024A1 | 4PX*BD42BS3+HORIZ-RT | S8V2B080M4PCA | 25600 | 8.1 | 23800 | 16 | 12 | 1.97 | 63 | 47 | 211220534
AMERICAN STANDARD | 4A6L5036N1 | 4TXCD008DS3 | S8V2D120M5PCA | 35200 | 8.1 | 32400 | 15.2 | 12 | 2.04 | 62 | 46 | 210708818
AMERICAN STANDARD | 4A6L5036N1 | 4TXCC009DS3 | S8V2C100M5PCA | 35600 | 8.1 | 31800 | 15.2 | 12 | 2.02 | 63 | 47 | 210708815
AMERICAN STANDARD | 4A6L5036N1 | 4TXCC009DS3 | S8V2C080M5PCA | 35800 | 8.1 | 31800 | 15.2 | 12 | 2.02 | 63 | 47 | 210708811
AMERICAN STANDARD | 4A6L5036N1 | 4TXCC007DS3 | S8V2C100M5PCA | 35000 | 8.1 | 32400 | 15.2 | 12 | 2.02 | 62 | 46 | 210708808
AMERICAN STANDARD | 4A6L5036N1 | 4TXCC007DS3 | S8V2C080M5PCA | 35200 | 8.1 | 32600 | 15.2 | 12 | 2.02 | 62 | 46 | 210708804
AMERICAN STANDARD | 4A6L5036N1 | 4TXCB006DS3 | S8V2B080M4PCA | 34600 | 8.1 | 32200 | 15.2 | 12 | 2.02 | 62 | 46 | 210708793
AMERICAN STANDARD | 4A6L5036N1 | 4TXCB006DS3 | S8V2B060M4PCA | 34600 | 8.1 | 32200 | 15.2 | 12 | 2.02 | 62 | 46 | 210708789
TRANE | 4TWR6048H1 | TEM8B0C60V51+TDR |  | 47000 | 8.1 | 44500 | 15.2 | 12 | 2.24 | 65 | 49 | 211221484
TRANE | 4TWR6048H1 | TEM8A0D60V51+TDR |  | 44000 | 8.1 | 44000 | 15.2 | 12 | 2.21 | 65 | 50 | 211221483
TRANE | 4TWR6048H1 | TEM8A0D48V41+TDR |  | 45000 | 8.1 | 44500 | 15.2 | 12 | 2.25 | 65 | 50 | 211221482
TRANE | 4TWX8048A1 | TEM8B0C60V51+TDR |  | 47500 | 8.1 | 48500 | 16 | 12 | 2.16 | 64 | 49 | 211217505
TRANE | 4TWX8048A1 | TAMXB0C48V41 |  | 46000 | 8.1 | 47000 | 16 | 12 | 2.12 | 65 | 50 | 211217503
TRANE | 4TWX8036C1 | TEM8A0D60V51+TDR |  | 36000 | 8.1 | 33800 | 16 | 12 | 2.09 | 64 | 49 | 211217467
TRANE | 4TWX8036C1 | TEM8A0D48V41+TDR |  | 36400 | 8.1 | 34000 | 16 | 12 | 2.11 | 64 | 49 | 211217466
TRANE | 4TWX8036C1 | TEM6A0D48H41+TDR |  | 36600 | 8.1 | 34600 | 16 | 12 | 2.11 | 63 | 47 | 211217464
AMERICAN STANDARD | 4A6H7048A1 | TEM8B0C60V51+TDR |  | 47500 | 8.1 | 48500 | 16 | 12 | 2.16 | 64 | 49 | 211220608
AMERICAN STANDARD | 4A6H7048A1 | TAMXB0C48V41 |  | 46000 | 8.1 | 47000 | 16 | 12 | 2.12 | 65 | 50 | 211220606
AMERICAN STANDARD | 4A6H7024A1 | TEM8B0C60V51+TDR |  | 25600 | 8.1 | 24400 | 16 | 12 | 2.16 | 63 | 47 | 211220571
AMERICAN STANDARD | 4A6H7024A1 | TEM8A0C48V41+TDR |  | 25600 | 8.1 | 24400 | 16 | 12 | 2.16 | 63 | 47 | 211220570
AMERICAN STANDARD | 4A6H7024A1 | TEM8A0C42V41+TDR |  | 25400 | 8.1 | 24800 | 16 | 12 | 2.11 | 63 | 47 | 211220569
AMERICAN STANDARD | 4A6H7024A1 | TEM8A0C36V31+TDR |  | 25400 | 8.1 | 24800 | 16 | 12 | 2.11 | 63 | 47 | 211220568
AMERICAN STANDARD | 4A6H7024A1 | TAMXB0C36V31 |  | 25200 | 8.1 | 24600 | 16 | 12 | 2.05 | 63 | 47 | 211220566
AMERICAN STANDARD | 4A6H7024A1 | TAMXB0B30V31 |  | 25000 | 8.1 | 24800 | 16 | 12 | 2.06 | 63 | 46 | 211220565
TRANE | 4TWX7048E1 | 4TXCD010DS3+P0V0D000M50SC |  | 48000 | 8.1 | 48000 | 17 | 12.5 | 2.09 | 65 | 49 | 211597255
TRANE | 4TWX7048E1 | 4PX*DU60BS3+P0V0D000M50SC |  | 48000 | 8.1 | 48000 | 17 | 12.5 | 2.09 | 65 | 49 | 211597250
TRANE | 4TWR6030H1 | TEM8B0C60V51+TDR |  | 30200 | 8.1 | 27200 | 15.2 | 12 | 2.25 | 65 | 49 | 211220875
TRANE | 4TWR6030H1 | TEM8A0C42V41+TDR |  | 29000 | 8.1 | 27400 | 15.2 | 12 | 2.21 | 64 | 49 | 211220874
TRANE | 4TWR6030H1 | TEM6B0C60H51+TDR |  | 29800 | 8.1 | 27000 | 15.2 | 12 | 2.24 | 65 | 50 | 211220872
TRANE | 4TWR6030H1 | TEM6A0C42H41+TDR |  | 29400 | 8.1 | 27400 | 15.2 | 12 | 2.21 | 65 | 49 | 211220871
TRANE | 4TWR6030H1 | TEM4B0C37M31+TDR |  | 29600 | 8.1 | 27400 | 15.2 | 12 | 2.18 | 65 | 49 | 211220870
TRANE | 4TWR6030H1 | TAMXB0B30V31 |  | 29000 | 8.1 | 27600 | 15.2 | 12 | 2.15 | 64 | 49 | 211220867
AMERICAN STANDARD | 4A6H6030H1 | TEM8B0C60V51+TDR |  | 30200 | 8.1 | 27200 | 15.2 | 12 | 2.25 | 65 | 49 | 211219863
AMERICAN STANDARD | 4A6H6030H1 | TEM8A0C42V41+TDR |  | 29000 | 8.1 | 27400 | 15.2 | 12 | 2.21 | 64 | 49 | 211219862
AMERICAN STANDARD | 4A6H6030H1 | TEM6B0C60H51+TDR |  | 29800 | 8.1 | 27000 | 15.2 | 12 | 2.24 | 65 | 50 | 211219860
AMERICAN STANDARD | 4A6H6030H1 | TEM6A0C42H41+TDR |  | 29400 | 8.1 | 27400 | 15.2 | 12 | 2.21 | 65 | 49 | 211219859
AMERICAN STANDARD | 4A6H6030H1 | TEM4B0C37M31+TDR |  | 29600 | 8.1 | 27400 | 15.2 | 12 | 2.18 | 65 | 49 | 211219858
AMERICAN STANDARD | 4A6H6030H1 | TAMXB0B30V31 |  | 29000 | 8.1 | 27600 | 15.2 | 12 | 2.15 | 64 | 49 | 211219855
AMERICAN STANDARD | 4A6L9060A1 | 4TXCD010DS3 | *UD2D120B9V5+RP | 58000 | 8.7 | 53500 | 19 | 10 | 2.17 | 72 | 58 | 211597421
AMERICAN STANDARD | 4A6L9060A1 | 4PX*DU60BS3 | *UD2D120B9V5+RP | 59000 | 8.7 | 53500 | 19 | 10 | 2.23 | 71 | 58 | 211597420
AMERICAN STANDARD | 4A6L5036N1 | 4TXCC009DS3+P0V0C000M50SC |  | 36400 | 8.1 | 32000 | 15.2 | 12 | 2.05 | 63 | 47 | 211597419
AMERICAN STANDARD | 4A6L5036N1 | 4TXCB006DS3 | S8V2B080M4PDA | 34600 | 8.1 | 32200 | 15.2 | 12 | 2.02 | 62 | 46 | 211597416
AMERICAN STANDARD | 4A6L5036N1 | 4TXCB006DS3 | S8V2B060M4PDA | 34600 | 8.1 | 32200 | 15.2 | 12 | 2.02 | 62 | 46 | 211597415
AMERICAN STANDARD | 4A6L5036N1 | 4PX*BU48BS3 | S8V2B060M4PDA | 34600 | 8.1 | 32200 | 15.2 | 12 | 2.02 | 62 | 46 | 211597401
AMERICAN STANDARD | 4A6L5036N1 | 4PX*BU48BS3 | S8V2B080M4PDA | 34600 | 8.1 | 32200 | 15.2 | 12 | 2.02 | 62 | 46 | 211597400
AMERICAN STANDARD | 4A6L5036N1 | 4PX*BU42BS3 | S8V2B080M4PDA | 34600 | 8.1 | 32600 | 15.2 | 12 | 2 | 62 | 46 | 211597398
AMERICAN STANDARD | 4A6L5036N1 | 4PX*BU42BS3 | S8V2B060M4PDA | 34600 | 8.1 | 32600 | 15.2 | 12 | 2.01 | 62 | 46 | 211597396
TRANE | 4TWL9060A1 | 4TXCD010DS3 | *UD2D120B9V5+RP | 58000 | 8.7 | 53500 | 19 | 10 | 2.17 | 72 | 58 | 211596243
TRANE | 4TWL9060A1 | 4PX*DU60BS3 | *UD2D120B9V5+RP | 59000 | 8.7 | 53500 | 19 | 10 | 2.23 | 71 | 58 | 211596242
TRANE | 4TWL5036N1 | 4TXCB006DS3 | S8V2B080M4PDA | 34600 | 8.1 | 32200 | 15.2 | 12 | 2.02 | 62 | 46 | 211596238
TRANE | 4TWL5036N1 | 4TXCB006DS3 | S8V2B060M4PDA | 34600 | 8.1 | 32200 | 15.2 | 12 | 2.02 | 62 | 46 | 211596237
TRANE | 4TWL5036N1 | 4PX*BU48BS3 | S8V2B060M4PDA | 34600 | 8.1 | 32200 | 15.2 | 12 | 2.02 | 62 | 46 | 211596223
TRANE | 4TWL5036N1 | 4PX*BU48BS3 | S8V2B080M4PDA | 34600 | 8.1 | 32200 | 15.2 | 12 | 2.02 | 62 | 46 | 211596222
TRANE | 4TWL5036N1 | 4PX*BU42BS3 | S8V2B080M4PDA | 34600 | 8.1 | 32600 | 15.2 | 12 | 2 | 62 | 46 | 211596220
TRANE | 4TWL5036N1 | 4PX*BU42BS3 | S8V2B060M4PDA | 34600 | 8.1 | 32600 | 15.2 | 12 | 2.01 | 62 | 46 | 211596218
TRANE | 4TWL5030N1 | 4TXFH036CZ3 | *DD2B060A9V3 | 29600 | 8.1 | 26800 | 15.2 | 12 | 2.17 | 68 | 53 | 211596204
TRANE | 4TWL5030N1 | 4TXFH036CZ3 | *DD2B080A9V3 | 29600 | 8.1 | 26800 | 15.2 | 12 | 2.17 | 67 | 53 | 211596203
TRANE | 4TWL5030N1 | 4TXCB003DS3 | *UD2B060A9V3 | 28600 | 8.1 | 29600 | 15.2 | 12 | 2.11 | 65 | 50 | 211596183
TRANE | 4TWR7048A1 | TAMXB0C48V41 |  | 46000 | 8.1 | 47000 | 16 | 12 | 2.12 | 65 | 50 | 211221622
TRANE | 4TWR7048A1 | TEM8B0C60V51+TDR |  | 47500 | 8.1 | 48500 | 16 | 12 | 2.16 | 64 | 49 | 211221624
TRANE | 4TWL5024N1 | 4TXCB003DS3 | L8X1B060U3XSA | 25600 | 8.1 | 25600 | 15.2 | 12 | 2.11 | 75 | 58 | 210791874
TRANE | 4TWL5024N1 | 4TXCB003DS3 | L8V1B080U4VSA | 25600 | 8.1 | 25600 | 15.2 | 12 | 2.12 | 75 | 57 | 210791873
TRANE | 4TWL5024N1 | 4TXCB003DS3 | L8V1A060U3VSA | 25600 | 8.1 | 25600 | 15.2 | 12 | 2.09 | 74 | 57 | 210791872
TRANE | 4TWL5024N1 | 4TXCB003DS3 | L8V1A040U3VSA | 25600 | 8.1 | 25600 | 15.2 | 12 | 2.09 | 75 | 57 | 210791871
TRANE | 4TWL5024N1 | 4TXCB003DS3 | *UHMB080ACV3 | 25600 | 8.1 | 25600 | 15.2 | 12 | 2.16 | 74 | 57 | 210791870
TRANE | 4TWL5024N1 | 4TXCB003DS3 | *UHMB060ACV3 | 25600 | 8.1 | 25600 | 15.2 | 12 | 2.15 | 75 | 57 | 210791869
TRANE | 4TWL5024N1 | 4TXCB003DS3 | *UD2B080ACV3 | 25600 | 8.1 | 25600 | 15.2 | 12 | 2.15 | 75 | 57 | 210791868
TRANE | 4TWL5024N1 | 4TXCB003DS3 | S9X2B080U4PSB | 25600 | 8.1 | 25600 | 15.2 | 12 | 2.14 | 75 | 57 | 210791863
TRANE | 4TWL5024N1 | 4TXCB003DS3 | S9X2B060U4PSB | 25600 | 8.1 | 25600 | 15.2 | 12 | 2.13 | 75 | 57 | 210791862
TRANE | 4TWL5024N1 | 4TXCB003DS3 | S9X2B040U3PSB | 25600 | 8.1 | 25600 | 15.2 | 12 | 2.13 | 75 | 57 | 210791861
TRANE | 4TWL5024N1 | 4TXCB003DS3 | S9X1B080U4PSB | 25600 | 8.1 | 25600 | 15.2 | 12 | 2.14 | 75 | 57 | 210791860
TRANE | 4TWL5024N1 | 4TXCB003DS3 | S9X1B060U4PSB | 25600 | 8.1 | 25600 | 15.2 | 12 | 2.13 | 75 | 57 | 210791859
TRANE | 4TWL5024N1 | 4TXCB003DS3 | S9X1B040U3PSB | 25600 | 8.1 | 25600 | 15.2 | 12 | 2.13 | 75 | 57 | 210791858
TRANE | 4TWL5024N1 | 4TXCB003DS3 | S9V2B080U4VSA | 25600 | 8.1 | 25600 | 15.2 | 12 | 2.13 | 75 | 57 | 210791857
TRANE | 4TWL5024N1 | 4TXCB003DS3 | S9V2B080U4PSB | 25600 | 8.1 | 25600 | 15.2 | 12 | 2.13 | 75 | 57 | 210791856
TRANE | 4TWL5024N1 | 4TXCB003DS3 | S9V2B060U4PSB | 25600 | 8.1 | 25600 | 15.2 | 12 | 2.14 | 75 | 57 | 210791855
TRANE | 4TWL5024N1 | 4TXCB003DS3 | S9V2B040U3VSA | 25600 | 8.1 | 25600 | 15.2 | 12 | 2.13 | 75 | 57 | 210791854
TRANE | 4TWL5024N1 | 4TXCB003DS3 | S9V2B040U3PSB | 25600 | 8.1 | 25600 | 15.2 | 12 | 2.13 | 75 | 57 | 210791853
TRANE | 4TWL5024N1 | 4TXCB003DS3 | S8X2B080M4PTC | 25600 | 8.1 | 25600 | 15.2 | 12 | 2.12 | 76 | 58 | 210791852
TRANE | 4TWL5024N1 | 4TXCB003DS3 | S8X2B080M4PSC | 25600 | 8.1 | 25600 | 15.2 | 12 | 2.12 | 76 | 58 | 210791851
TRANE | 4TWL5024N1 | 4TXCB003DS3 | S8X2B060M4PTC | 25600 | 8.1 | 25600 | 15.2 | 12 | 2.12 | 75 | 57 | 210791850
TRANE | 4TWL5024N1 | 4TXCB003DS3 | S8X2B060M4PSC | 25600 | 8.1 | 25600 | 15.2 | 12 | 2.12 | 75 | 57 | 210791849
TRANE | 4TWL5024N1 | 4TXCB003DS3 | S8X2A040M3PTC | 25600 | 8.1 | 25600 | 15.2 | 12 | 2.09 | 74 | 57 | 210791848
TRANE | 4TWL5024N1 | 4TXCB003DS3 | S8X2A040M3PSC | 25600 | 8.1 | 25600 | 15.2 | 12 | 2.09 | 74 | 57 | 210791847
TRANE | 4TWL5024N1 | 4TXCB003DS3 | S8X1B080M4PTC | 25600 | 8.1 | 25600 | 15.2 | 12 | 2.12 | 76 | 58 | 210791846
AMERICAN STANDARD | 4A6V8X48A1 | 4PX*DD60BS3+HORIZ-RT | *UD2C080ACV4 | 44000 | 8.2 | 42000 | 18 | 11.7 | 1.77 | 84 | 66 | 211597789
AMERICAN STANDARD | 4A6V8X48A1 | 4PX*CU42BS3 | *UD2C100ACV5 | 46000 | 8.5 | 44500 | 18 | 11.7 | 1.78 | 85 | 64 | 211597788
AMERICAN STANDARD | 4A6V8X48A1 | 4PX*CU42BS3 | *UD2C080ACV4 | 45500 | 8.5 | 44500 | 18 | 11.7 | 1.81 | 84 | 65 | 211597787
AMERICAN STANDARD | 4A6V8X48A1 | 4PX*CD60BS3+HORIZ-RT | *UD2C080ACV4 | 46500 | 8.5 | 43000 | 18 | 11.7 | 1.81 | 85 | 66 | 211597786
AMERICAN STANDARD | 4A6V8X36A1 | 4TXCC005DS3 | *DD2C100ACV5 | 32000 | 8.2 | 30400 | 18 | 11 | 1.77 | 84 | 66 | 211597785
AMERICAN STANDARD | 4A6V8X36A1 | 4TXCB006DS3 | *UD2B060ACV3 | 35200 | 8.2 | 31600 | 18 | 12 | 1.87 | 83 | 66 | 211597784
AMERICAN STANDARD | 4A6V8X36A1 | 4TXCB004DS3 | *DD2B080ACV3 | 32000 | 8.2 | 30400 | 18 | 11 | 1.77 | 84 | 66 | 211597783
AMERICAN STANDARD | 4A6V8X36A1 | 4TXCB004DS3 | *DD2B060ACV3 | 32200 | 8.2 | 30600 | 18 | 11 | 1.77 | 84 | 65 | 211597782
AMERICAN STANDARD | 4A6V8X36A1 | 4PX*CU42BS3 | *UD2C080ACV4 | 35200 | 8.5 | 31800 | 18 | 12 | 1.85 | 82 | 64 | 211597781
AMERICAN STANDARD | 4A6V8X36A1 | 4PX*BU48BS3 | *DD2B060ACV3 | 33200 | 8.2 | 30800 | 18 | 11.2 | 1.83 | 84 | 66 | 211597778
AMERICAN STANDARD | 4A6V8X36A1 | 4PX*BU42BS3 | *UD2B080ACV3 | 35000 | 8.2 | 32200 | 18 | 11.7 | 1.84 | 82 | 64 | 211597777
AMERICAN STANDARD | 4A6V8X36A1 | 4PX*BU42BS3 | *UD2B060ACV3 | 35200 | 8.2 | 32200 | 18 | 12 | 1.85 | 82 | 65 | 211597776
AMERICAN STANDARD | 4A6V8X36A1 | 4PX*BU36BS3 | *DD2B080ACV3 | 32000 | 8.2 | 30400 | 18 | 11 | 1.78 | 84 | 66 | 211597775
AMERICAN STANDARD | 4A6V8X36A1 | 4PX*BU36BS3 | *DD2B060ACV3 | 32200 | 8.2 | 30600 | 18 | 11 | 1.78 | 84 | 65 | 211597774
AMERICAN STANDARD | 4A6V8X24A1 | TEM8A0B24V21+TDR |  | 23600 | 8.5 | 21600 | 18 | 12.5 | 1.95 | 81 | 61 | 211597770
AMERICAN STANDARD | 4A6V8X24A1 | 4TXCB004DS3 | *UHMB080ACV3 | 23800 | 8.5 | 20200 | 18 | 12.5 | 1.91 | 83 | 63 | 211597769
AMERICAN STANDARD | 4A6V8X24A1 | 4PX*BU36BS3 | S9V2B060U3PSB+RP | 23600 | 8.5 | 20200 | 18 | 12.5 | 1.91 | 84 | 64 | 211597767
AMERICAN STANDARD | 4A6V0X48A1 | 4TXCD010DS3 | *UD2C080ACV4 | 45000 | 8.2 | 41000 | 19 | 11.7 | 1.77 | 85 | 66 | 211597766
AMERICAN STANDARD | 4A6V0X48A1 | 4TXCD010DS3 | *UD2D120B9V5+RP | 46500 | 8.5 | 42000 | 19 | 11.7 | 1.81 | 86 | 67 | 211597765
AMERICAN STANDARD | 4A6V0X48A1 | 4TXCD008DS3 | *UD2D120B9V5+RP | 44500 | 8.1 | 42000 | 19 | 11.7 | 1.75 | 86 | 67 | 211597764
AMERICAN STANDARD | 4A6V0X48A1 | 4PX*DU60BS3 | *UD2D120B9V5+RP | 46500 | 8.5 | 42000 | 19 | 11.7 | 1.81 | 86 | 67 | 211597762
AMERICAN STANDARD | 4A6V0X48A1 | 4PX*DU60BS3 | *UD2C080ACV4 | 45000 | 8.2 | 41000 | 19 | 11.7 | 1.77 | 85 | 66 | 211597761
AMERICAN STANDARD | 4A6V0X48A1 | 4PX*DU48BS3 | *UD2D120B9V5+RP | 45500 | 8.2 | 43000 | 19 | 11.5 | 1.76 | 85 | 66 | 211597760
AMERICAN STANDARD | 4A6V0X48A1 | 4PX*DD60BS3+HORIZ-RT | *UD2D120B9V5+RP | 45000 | 8.2 | 42000 | 19 | 11.2 | 1.76 | 86 | 67 | 211597759
AMERICAN STANDARD | 4A6V0X36A1 | 4TXCC005DS3 | *DD2C100ACV5 | 32200 | 8.2 | 30800 | 18 | 11.2 | 1.76 | 82 | 65 | 211597755
AMERICAN STANDARD | 4A6V0X36A1 | 4TXCB004DS3 | *DD2B080ACV3 | 32200 | 8.2 | 31000 | 18 | 11.2 | 1.76 | 83 | 65 | 211597754
AMERICAN STANDARD | 4A6V0X36A1 | 4TXCB004DS3 | *DD2B060ACV3 | 32400 | 8.2 | 31000 | 18 | 11.2 | 1.75 | 84 | 65 | 211597753
AMERICAN STANDARD | 4A6V0X36A1 | 4PX*CU48BS3 | *DD2C100ACV5 | 33200 | 8.5 | 31000 | 18.5 | 11.7 | 1.84 | 82 | 65 | 211597752
AMERICAN STANDARD | 4A6V0X36A1 | 4PX*CU42BS3 | *UD2C080ACV4 | 35600 | 8.7 | 32400 | 20.5 | 12.7 | 1.83 | 82 | 62 | 211597751
AMERICAN STANDARD | 4A6V0X36A1 | 4PX*CD42BS3+HORIZ-RT | *UD2C080ACV4 | 35800 | 8.2 | 31000 | 20.5 | 12.7 | 1.75 | 84 | 65 | 211597750
AMERICAN STANDARD | 4A6V0X36A1 | 4PX*BU48BS3 | *DD2B060ACV3 | 33400 | 8.5 | 31200 | 18.5 | 11.7 | 1.79 | 85 | 65 | 211597748
AMERICAN STANDARD | 4A6V0X36A1 | 4PX*BU42BS3 | *UD2B080ACV3 | 35400 | 8.5 | 32800 | 19.5 | 12 | 1.82 | 80 | 62 | 211597747
AMERICAN STANDARD | 4A6V0X36A1 | 4PX*BU42BS3 | *UD2B060ACV3 | 35600 | 8.5 | 32800 | 20 | 12 | 1.83 | 81 | 62 | 211597746
AMERICAN STANDARD | 4A6V0X36A1 | 4PX*BU36BS3 | *DD2B060ACV3 | 32400 | 8.2 | 31000 | 18 | 11.2 | 1.75 | 84 | 65 | 211597745
AMERICAN STANDARD | 4A6V0X36A1 | 4PX*BU36BS3 | *DD2B080ACV3 | 32200 | 8.2 | 31000 | 18 | 11.2 | 1.76 | 83 | 65 | 211597744
AMERICAN STANDARD | 4A6V0X36A1 | 4PX*BD42BS3+HORIZ-RT | *UD2B060ACV3 | 35800 | 8.1 | 31400 | 20 | 12.5 | 1.75 | 82 | 64 | 211597743
AMERICAN STANDARD | 4A6L5030N1 | 4TXCB004DS3 | S8X1A040M3PSC | 28400 | 8.1 | 26600 | 15.2 | 12 | 2.13 | 67 | 52 | 210793566
AMERICAN STANDARD | 4A6L5030N1 | 4TXCB004DS3 | S8V2B080M4PCA | 30000 | 8.1 | 27400 | 15.2 | 12 | 2.16 | 67 | 53 | 210793565
AMERICAN STANDARD | 4A6L5030N1 | 4TXCB004DS3 | S8V2B060M4PCA | 29600 | 8.1 | 27000 | 15.2 | 12 | 2.17 | 67 | 53 | 210793564
AMERICAN STANDARD | 4A6L5030N1 | 4TXCB004DS3 | L8X1B080U4XSA | 30000 | 8.1 | 27400 | 15.2 | 12 | 2.16 | 67 | 53 | 210793558
AMERICAN STANDARD | 4A6L5030N1 | 4TXCB003DS3 | S8V2A040M3PCA | 27800 | 8.1 | 29200 | 15.2 | 12 | 2.09 | 65 | 50 | 210793553
AMERICAN STANDARD | 4A6L5030N1 | 4TXCB003DS3 | S8V2B060M4PCA | 28800 | 8.1 | 29400 | 15.2 | 12 | 2.13 | 65 | 50 | 210793552
AMERICAN STANDARD | 4A6L5030N1 | 4TXCB003DS3 | S8V2B080M4PCA | 28800 | 8.1 | 29400 | 15.2 | 12 | 2.14 | 65 | 50 | 210793551
AMERICAN STANDARD | 4A6L5030N1 | 4TXCB003DS3 | S8X1A040M3PSC | 27600 | 8.1 | 29000 | 15.2 | 12 | 2.09 | 65 | 50 | 210793550
AMERICAN STANDARD | 4A6L5030N1 | 4TXCB003DS3 | S8X1A040M3PTC | 27600 | 8.1 | 29000 | 15.2 | 12 | 2.09 | 65 | 50 | 210793549
AMERICAN STANDARD | 4A6L5030N1 | 4TXCB003DS3 | L8X1B080U4XSA | 29600 | 8.1 | 29600 | 15.2 | 12 | 2.1 | 66 | 51 | 210793538
AMERICAN STANDARD | 4A6L5030N1 | 4TXCB003DS3 | L8X1B060U3XSA | 28800 | 8.1 | 29600 | 15.2 | 12 | 2.11 | 65 | 50 | 210793537
AMERICAN STANDARD | 4A6L5030N1 | 4TXCB003DS3 | L8V1B080U4VSA | 28800 | 8.1 | 29600 | 15.2 | 12 | 2.12 | 65 | 50 | 210793536
AMERICAN STANDARD | 4A6L5030N1 | 4TXCB003DS3 | L8V1A060U3VSA | 27600 | 8.1 | 29000 | 15.2 | 12 | 2.09 | 65 | 50 | 210793535
AMERICAN STANDARD | 4A6L5030N1 | 4TXCB003DS3 | L8V1A040U3VSA | 27800 | 8.1 | 29200 | 15.2 | 12 | 2.09 | 65 | 50 | 210793534
AMERICAN STANDARD | 4A6L5030N1 | 4TXCB003DS3 | *UHMB080ACV3 | 28800 | 8.1 | 29400 | 15.2 | 12 | 2.16 | 65 | 49 | 210793533
AMERICAN STANDARD | 4A6L5030N1 | 4TXCB003DS3 | *UHMB060ACV3 | 29000 | 8.1 | 29400 | 15.2 | 12 | 2.15 | 65 | 50 | 210793532
AMERICAN STANDARD | 4A6L5030N1 | 4TXCB003DS3 | *UD2B080ACV3 | 29200 | 8.1 | 29400 | 15.2 | 12 | 2.12 | 66 | 50 | 210793531
AMERICAN STANDARD | 4A6L5030N1 | 4TXCB003DS3 | *UD2B060ACV3 | 29200 | 8.1 | 29600 | 15.2 | 12 | 2.13 | 65 | 50 | 210793530
AMERICAN STANDARD | 4A6L5030N1 | 4TXCB003DS3 | S9X2B080U4PSB | 28800 | 8.1 | 29400 | 15.2 | 12 | 2.14 | 65 | 50 | 210793525
AMERICAN STANDARD | 4A6L5030N1 | 4TXCB003DS3 | S9X2B060U4PSB | 28600 | 8.1 | 29400 | 15.2 | 12 | 2.13 | 65 | 50 | 210793524
AMERICAN STANDARD | 4A6L5030N1 | 4TXCB003DS3 | S9X2B040U3PSB | 28600 | 8.1 | 29400 | 15.2 | 12 | 2.13 | 65 | 50 | 210793523
AMERICAN STANDARD | 4A6L5030N1 | 4TXCB003DS3 | S9X1B080U4PSB | 28800 | 8.1 | 29400 | 15.2 | 12 | 2.14 | 65 | 50 | 210793522
AMERICAN STANDARD | 4A6L5030N1 | 4TXCB003DS3 | S9X1B060U4PSB | 28600 | 8.1 | 29400 | 15.2 | 12 | 2.13 | 65 | 50 | 210793521
AMERICAN STANDARD | 4A6L5030N1 | 4TXCB003DS3 | S9X1B040U3PSB | 28600 | 8.1 | 29400 | 15.2 | 12 | 2.13 | 65 | 50 | 210793520
AMERICAN STANDARD | 4A6L5030N1 | 4TXCB003DS3 | S9V2B080U4VSA | 28800 | 8.1 | 29400 | 15.2 | 12 | 2.13 | 65 | 50 | 210793519
AMERICAN STANDARD | 4A6L5030N1 | 4TXCB003DS3 | S9V2B080U4PSB | 28800 | 8.1 | 29400 | 15.2 | 12 | 2.13 | 65 | 50 | 210793518
AMERICAN STANDARD | 4A6L5030N1 | 4TXCB003DS3 | S9V2B060U4PSB | 28800 | 8.1 | 29600 | 15.2 | 12 | 2.14 | 65 | 49 | 210793517
AMERICAN STANDARD | 4A6L5030N1 | 4TXCB003DS3 | S9V2B060U3VSA | 28600 | 8.1 | 29400 | 15.2 | 12 | 2.13 | 65 | 50 | 210793516
AMERICAN STANDARD | 4A6L5030N1 | 4TXCB003DS3 | S9V2B040U3VSA | 28600 | 8.1 | 29400 | 15.2 | 12 | 2.13 | 65 | 50 | 210793515
AMERICAN STANDARD | 4A6L5030N1 | 4TXCB003DS3 | S9V2B040U3PSB | 28600 | 8.1 | 29400 | 15.2 | 12 | 2.13 | 65 | 50 | 210793514
AMERICAN STANDARD | 4A6L5030N1 | 4TXCB003DS3 | S8X2B080M4PTC | 29200 | 8.1 | 29600 | 15.2 | 12 | 2.12 | 66 | 50 | 210793513
AMERICAN STANDARD | 4A6L5030N1 | 4TXCB003DS3 | S8X2B080M4PSC | 29200 | 8.1 | 29600 | 15.2 | 12 | 2.12 | 66 | 50 | 210793512
AMERICAN STANDARD | 4A6L5030N1 | 4TXCB003DS3 | S8X2B060M4PTC | 29200 | 8.1 | 29600 | 15.2 | 12 | 2.12 | 65 | 50 | 210793511
AMERICAN STANDARD | 4A6L5030N1 | 4TXCB003DS3 | S8X2B060M4PSC | 29200 | 8.1 | 29600 | 15.2 | 12 | 2.12 | 65 | 50 | 210793510
AMERICAN STANDARD | 4A6L5030N1 | 4TXCB003DS3 | S8X2A040M3PTC | 27600 | 8.1 | 29000 | 15.2 | 12 | 2.09 | 65 | 50 | 210793509
AMERICAN STANDARD | 4A6L5030N1 | 4TXCB003DS3 | S8X2A040M3PSC | 27600 | 8.1 | 29000 | 15.2 | 12 | 2.09 | 65 | 50 | 210793508
AMERICAN STANDARD | 4A6L5030N1 | 4TXCB003DS3 | S8X1B080M4PTC | 29200 | 8.1 | 29600 | 15.2 | 12 | 2.12 | 66 | 50 | 210793507
AMERICAN STANDARD | 4A6L5030N1 | 4TXCB003DS3 | S8X1B080M4PSC | 29200 | 8.1 | 29600 | 15.2 | 12 | 2.12 | 66 | 50 | 210793506
AMERICAN STANDARD | 4A6L5030N1 | 4TXCB003DS3 | S8X1B060M4PTC | 29200 | 8.1 | 29600 | 15.2 | 12 | 2.12 | 65 | 50 | 210793505
AMERICAN STANDARD | 4A6L5030N1 | 4TXCB003DS3 | S8X1B060M4PSC | 29200 | 8.1 | 29600 | 15.2 | 12 | 2.12 | 65 | 50 | 210793504
AMERICAN STANDARD | 4A6L5030N1 | 4TXCB003DS3 | S8X1B040M2PTC | 28800 | 8.1 | 29600 | 15.2 | 12 | 2.11 | 65 | 50 | 210793503
AMERICAN STANDARD | 4A6L5030N1 | 4TXCB003DS3 | S8X1B040M2PSC | 28800 | 8.1 | 29600 | 15.2 | 12 | 2.11 | 65 | 50 | 210793502
AMERICAN STANDARD | 4A6L5030N1 | 4PX*CU42BS3 | S8X1C080M5PSC | 30600 | 8.1 | 28000 | 16 | 12 | 2.23 | 66 | 51 | 210793493
AMERICAN STANDARD | 4A6L5030N1 | 4PX*CU42BS3 | S8V2C100M5PCA | 30600 | 8.1 | 28200 | 16 | 12 | 2.21 | 66 | 51 | 210793492
AMERICAN STANDARD | 4A6L5030N1 | 4PX*CU42BS3 | S8V2C080M5PCA | 30400 | 8.1 | 28000 | 16 | 12 | 2.23 | 66 | 51 | 210793491
AMERICAN STANDARD | 4A6L5030N1 | 4PX*CU42BS3 | *UHMC100ACV4 | 30800 | 8.1 | 28000 | 16 | 12 | 2.25 | 66 | 51 | 210793489
AMERICAN STANDARD | 4A6L5030N1 | 4PX*CU42BS3 | *UD2C100ACV5 | 30400 | 8.1 | 27800 | 16 | 12 | 2.26 | 66 | 51 | 210793488
AMERICAN STANDARD | 4A6L5030N1 | 4PX*CU42BS3 | *UD2C080ACV4 | 30800 | 8.1 | 28000 | 16 | 12 | 2.25 | 66 | 51 | 210793487
TRANE | 4TWL5030N1 | 4PX*BU30BS3 | L8V1A060U3VSB | 27600 | 8.1 | 29000 | 15.2 | 12 | 2 | 65 | 50 | 212628356
AMERICAN STANDARD | 4A6L5030N1 | 4PX*BU30BS3 | L8V1A040U3VSB | 27800 | 8.1 | 29200 | 15.2 | 12 | 2 | 65 | 50 | 212628355
TRANE | 4TWL5030N1 | 4PX*BU30BS3 | L8V1A040U3VSB | 27800 | 8.1 | 29200 | 15.2 | 12 | 2 | 65 | 50 | 212628354
AMERICAN STANDARD | 4A6L5030N1 | 4PX*BU30BS3 | L8V1B080U4VSB | 28800 | 8.1 | 29600 | 15.2 | 12 | 2.1 | 65 | 50 | 212628353
TRANE | 4TWL5030N1 | 4PX*BU30BS3 | L8V1B080U4VSB | 28800 | 8.1 | 29600 | 15.2 | 12 | 2.1 | 65 | 50 | 212628352
AMERICAN STANDARD | 4A6L5030N1 | 4PX*BD36BS3+P0V0B000M40SD |  | 30000 | 8.1 | 28400 | 16 | 12 | 2.1 | 66 | 51 | 212628347
TRANE | 4TWL5030N1 | 4PX*BD36BS3+P0V0B000M40SD |  | 30000 | 8.1 | 28400 | 16 | 12 | 2.1 | 66 | 51 | 212628346
AMERICAN STANDARD | 4A6L5030N1 | 4PX*BD36BS3+P0V0A000M30SD |  | 28400 | 8.1 | 28000 | 15.2 | 12 | 2 | 66 | 51 | 212628345
TRANE | 4TWL5030N1 | 4PX*BD36BS3+P0V0A000M30SD |  | 28400 | 8.1 | 28000 | 15.2 | 12 | 2 | 66 | 51 | 212628344
AMERICAN STANDARD | 4A6L5030N1 | 4PX*BD30BS3+P0V0B000M40SD |  | 29600 | 8.1 | 29800 | 15.2 | 12 | 2 | 65 | 50 | 212628343
TRANE | 4TWL5030N1 | 4PX*BD30BS3+P0V0B000M40SD |  | 29600 | 8.1 | 29800 | 15.2 | 12 | 2 | 65 | 50 | 212628342
AMERICAN STANDARD | 4A6L5024N1 | 4TXCB006DS3+P0V0A000M30SD |  | 25600 | 8.1 | 25600 | 16 | 12 | 2.1 | 70 | 55 | 212628333
TRANE | 4TWL5024N1 | 4TXCB006DS3+P0V0A000M30SD |  | 25600 | 8.1 | 25600 | 16 | 12 | 2.1 | 70 | 55 | 212628332
AMERICAN STANDARD | 4A6L5024N1 | 4TXCB006DS3 | L8V1A040U3VSB | 25600 | 8.1 | 25600 | 15.2 | 12 | 2.1 | 71 | 55 | 212628331
TRANE | 4TWL5024N1 | 4TXCB006DS3 | L8V1A040U3VSB | 25600 | 8.1 | 25600 | 15.2 | 12 | 2.1 | 71 | 55 | 212628330
AMERICAN STANDARD | 4A6L5024N1 | 4TXCB006DS3 | L8V1A060U3VSB | 25600 | 8.1 | 25600 | 16 | 12 | 2.1 | 71 | 55 | 212628329
TRANE | 4TWL5024N1 | 4TXCB006DS3 | L8V1A060U3VSB | 25600 | 8.1 | 25600 | 16 | 12 | 2.1 | 71 | 55 | 212628328
AMERICAN STANDARD | 4A6L5024N1 | 4TXCB006DS3 | L8V1B080U4VSB | 25600 | 8.1 | 25600 | 16 | 12 | 2.2 | 71 | 55 | 212628327
TRANE | 4TWL5024N1 | 4TXCB006DS3 | L8V1B080U4VSB | 25600 | 8.1 | 25600 | 16 | 12 | 2.2 | 71 | 55 | 212628326
AMERICAN STANDARD | 4A6L5024N1 | 4TXCB004DS3+P0V0A000M30SD |  | 25600 | 8.1 | 25600 | 15.2 | 12 | 2.1 | 70 | 55 | 212628321
TRANE | 4TWL5024N1 | 4TXCB004DS3+P0V0A000M30SD |  | 25600 | 8.1 | 25600 | 15.2 | 12 | 2.1 | 70 | 55 | 212628320
AMERICAN STANDARD | 4A6L5024N1 | 4TXCB003DS3 | L8V1A040U3VSB | 25600 | 8.1 | 25600 | 15.2 | 12 | 2 | 75 | 57 | 212628317
TRANE | 4TWL5024N1 | 4TXCB003DS3 | L8V1A040U3VSB | 25600 | 8.1 | 25600 | 15.2 | 12 | 2 | 75 | 57 | 212628316
AMERICAN STANDARD | 4A6L5024N1 | 4TXCB003DS3 | L8V1A060U3VSB | 25600 | 8.1 | 25600 | 15.2 | 12 | 2 | 74 | 57 | 212628315
TRANE | 4TWL5024N1 | 4TXCB003DS3 | L8V1A060U3VSB | 25600 | 8.1 | 25600 | 15.2 | 12 | 2 | 74 | 57 | 212628314
AMERICAN STANDARD | 4A6L5024N1 | 4TXCB003DS3 | L8V1B080U4VSB | 25600 | 8.1 | 25600 | 15.2 | 12 | 2.1 | 75 | 57 | 212628313
TRANE | 4TWL5024N1 | 4TXCB003DS3 | L8V1B080U4VSB | 25600 | 8.1 | 25600 | 15.2 | 12 | 2.1 | 75 | 57 | 212628312
AMERICAN STANDARD | 4A6L5024N1 | 4TXCB003DS3+P0V0A000M30SD |  | 25600 | 8.1 | 25600 | 15.2 | 12 | 2 | 74 | 57 | 212628311
TRANE | 4TWL5024N1 | 4TXCB003DS3+P0V0A000M30SD |  | 25600 | 8.1 | 25600 | 15.2 | 12 | 2 | 74 | 57 | 212628310
AMERICAN STANDARD | 4A6L5024N1 | 4PX*BU42BS3+P0V0A000M30SD |  | 25600 | 8.1 | 25600 | 16 | 12 | 2.1 | 71 | 55 | 212628309
TRANE | 4TWL5024N1 | 4PX*BU42BS3+P0V0A000M30SD |  | 25600 | 8.1 | 25600 | 16 | 12 | 2.1 | 71 | 55 | 212628308
AMERICAN STANDARD | 4A6L5024N1 | 4PX*BU42BS3 | L8V1A040U3VSB | 25600 | 8.1 | 25600 | 15.2 | 12 | 2.1 | 71 | 55 | 212628307
TRANE | 4TWL5024N1 | 4PX*BU42BS3 | L8V1A040U3VSB | 25600 | 8.1 | 25600 | 15.2 | 12 | 2.1 | 71 | 55 | 212628306
AMERICAN STANDARD | 4A6L5024N1 | 4PX*BU42BS3 | L8V1B080U4VSB | 25600 | 8.1 | 25600 | 16 | 12 | 2.2 | 72 | 56 | 212628305
TRANE | 4TWL5024N1 | 4PX*BU42BS3 | L8V1B080U4VSB | 25600 | 8.1 | 25600 | 16 | 12 | 2.2 | 72 | 56 | 212628304
AMERICAN STANDARD | 4A6L5024N1 | 4PX*BU42BS3 | L8V1A060U3VSB | 25600 | 8.1 | 25600 | 16 | 12 | 2.1 | 71 | 55 | 212628303
TRANE | 4TWL5024N1 | 4PX*BU42BS3 | L8V1A060U3VSB | 25600 | 8.1 | 25600 | 16 | 12 | 2.1 | 71 | 55 | 212628302
AMERICAN STANDARD | 4A6L5024N1 | 4PX*BU36BS3+P0V0A000M30SD |  | 25600 | 8.1 | 25600 | 15.2 | 12 | 2.1 | 70 | 55 | 212628301
TRANE | 4TWL5024N1 | 4PX*BU36BS3+P0V0A000M30SD |  | 25600 | 8.1 | 25600 | 15.2 | 12 | 2.1 | 70 | 55 | 212628300
AMERICAN STANDARD | 4A6L5024N1 | 4PX*BU30BS3 | L8V1B080U4VSB | 25600 | 8.1 | 25600 | 15.2 | 12 | 2.1 | 75 | 57 | 212628293
TRANE | 4TWL5024N1 | 4PX*BU30BS3 | L8V1B080U4VSB | 25600 | 8.1 | 25600 | 15.2 | 12 | 2.1 | 75 | 57 | 212628292
AMERICAN STANDARD | 4A6L5024N1 | 4PX*BU30BS3 | L8V1A060U3VSB | 25600 | 8.1 | 25600 | 15.2 | 12 | 2 | 74 | 57 | 212628291
TRANE | 4TWL5024N1 | 4PX*BU30BS3 | L8V1A060U3VSB | 25600 | 8.1 | 25600 | 15.2 | 12 | 2 | 74 | 57 | 212628290
AMERICAN STANDARD | 4A6L5024N1 | 4PX*BU30BS3+P0V0A000M30SD |  | 25600 | 8.1 | 25600 | 15.2 | 12 | 2 | 74 | 57 | 212628289
TRANE | 4TWL5024N1 | 4PX*BU30BS3+P0V0A000M30SD |  | 25600 | 8.1 | 25600 | 15.2 | 12 | 2 | 74 | 57 | 212628288
AMERICAN STANDARD | 4A6L5024N1 | 4PX*BU30BS3 | L8V1A040U3VSB | 25600 | 8.1 | 25600 | 15.2 | 12 | 2 | 75 | 57 | 212628287
TRANE | 4TWL5024N1 | 4PX*BU30BS3 | L8V1A040U3VSB | 25600 | 8.1 | 25600 | 15.2 | 12 | 2 | 75 | 57 | 212628286
AMERICAN STANDARD | 4A6L5024N1 | 4PX*BD36BS3+P0V0A000M30SD |  | 25600 | 8.1 | 25600 | 15.2 | 12 | 2 | 72 | 56 | 212628285
TRANE | 4TWL5024N1 | 4PX*BD36BS3+P0V0A000M30SD |  | 25600 | 8.1 | 25600 | 15.2 | 12 | 2 | 72 | 56 | 212628284
AMERICAN STANDARD | 4A6H6048N1 | TEM6A0D60H51+TDR |  | 45500 | 8.1 | 48000 | 16 | 12 | 2.1 | 65 | 50 | 212628231
TRANE | 4TWR6048N1 | TEM6A0D60H51+TDR |  | 45500 | 8.1 | 48000 | 16 | 12 | 2.1 | 65 | 50 | 212628230
AMERICAN STANDARD | 4A6H6048N1 | TEM6A0C60H51+TDR |  | 46500 | 8.1 | 48000 | 16 | 12 | 2.1 | 65 | 50 | 212628229
TRANE | 4TWR6048N1 | TEM6A0C60H51+TDR |  | 46500 | 8.1 | 48000 | 16 | 12 | 2.1 | 65 | 50 | 212628228
AMERICAN STANDARD | 4A6V8036A1 | 4TXCB004DS3 | S9V2B080U4VSA+RP | 34000 | 8.2 | 31000 | 18 | 11.7 | 1.8 | 83 | 66 | 205262065
TRANE | 4TWV8036A1 | 4TXCB004DS3 | S9V2B080U4VSA+RP | 34000 | 8.2 | 31000 | 18 | 11.7 | 1.8 | 83 | 66 | 205262064
TRANE | 4TWL9036A1 | 4TXCB006DS3 | *UD2B080ACV3 | 36400 | 8.7 | 33800 | 17.5 | 11.2 | 2.2 | 70 | 56 | 205070363
TRANE | 4TWL9036A1 | 4TXCB004DS3 | *UD2B080ACV3 | 35200 | 8.5 | 34400 | 16.5 | 11 | 2.1 | 69 | 55 | 205070362
TRANE | 4TWL9036A1 | 4PX*BU48BS3 | *UD2B080ACV3 | 36400 | 8.7 | 33800 | 17.5 | 11.2 | 2.2 | 70 | 56 | 205070360
TRANE | 4TWL9036A1 | 4PX*BU42BS3 | *UD2B080ACV3 | 36400 | 8.7 | 34400 | 17 | 11.2 | 2.27 | 69 | 55 | 205070358
TRANE | 4TWL9036A1 | 4PX*BU36BS3 | *UD2B080ACV3 | 35200 | 8.5 | 34400 | 16.5 | 11 | 2.2 | 69 | 55 | 205070356
AMERICAN STANDARD | 4A6L9036A1 | 4TXCB006DS3 | *UD2B080ACV3 | 36400 | 8.7 | 33800 | 17.5 | 11.2 | 2.2 | 70 | 56 | 205070222
AMERICAN STANDARD | 4A6L9036A1 | 4TXCB004DS3 | *UD2B080ACV3 | 35200 | 8.5 | 34400 | 16.5 | 11 | 2.1 | 69 | 55 | 205070221
AMERICAN STANDARD | 4A6L9036A1 | 4PX*BU48BS3 | *UD2B080ACV3 | 36400 | 8.7 | 33800 | 17.5 | 11.2 | 2.2 | 70 | 56 | 205070219
AMERICAN STANDARD | 4A6L9036A1 | 4PX*BU42BS3 | *UD2B080ACV3 | 36400 | 8.7 | 34400 | 17 | 11.2 | 2.2 | 69 | 55 | 205070217
AMERICAN STANDARD | 4A6L9036A1 | 4PX*BU36BS3 | *UD2B080ACV3 | 35200 | 8.5 | 34400 | 16.5 | 11 | 2.2 | 69 | 55 | 205070215
AMERICAN STANDARD | 4A6L9036A1 | 4TXCC009DS3 | S9V2C100U4VSA+RP | 37200 | 8.7 | 33200 | 17.5 | 12 | 2.34 | 69 | 55 | 209559373
TRANE | 4TWL9036A1 | 4TXCC009DS3 | S9V2C100U4VSA+RP | 37200 | 8.7 | 33200 | 17.5 | 12 | 2.34 | 69 | 55 | 209559372
TRANE | 4TWL5024N1 | TEM8A0C36V31+TDR |  | 25600 | 8.1 | 25600 | 16 | 12.6 | 2.27 | 71 | 55 | 210791978
TRANE | 4TWL5024N1 | TEM8A0B30V31+TDR |  | 25600 | 8.1 | 25600 | 15.4 | 12.6 | 2.25 | 73 | 56 | 210791977
TRANE | 4TWL5024N1 | TEM8A0B24V21+TDR |  | 25600 | 8.1 | 25600 | 15.4 | 12.6 | 2.24 | 73 | 56 | 210791976
TRANE | 4TWL5024N1 | TEM6A0C36H31+TDR |  | 25600 | 8.1 | 25600 | 16 | 12.3 | 2.28 | 71 | 55 | 210791975
TRANE | 4TWL5024N1 | TEM6A0B30H21+TDR |  | 25600 | 8.1 | 25600 | 15.4 | 12.3 | 2.25 | 73 | 56 | 210791974
TRANE | 4TWL5024N1 | TEM4B0B24M21+TDR |  | 25600 | 8.1 | 25600 | 15.2 | 12 | 2.27 | 73 | 57 | 210791972
TRANE | 4TWL5024N1 | TEM4A0B31M31+TDR |  | 25600 | 8.1 | 25600 | 15.2 | 12 | 2.25 | 73 | 56 | 210791971
TRANE | 4TWL5024N1 | TAM9A0C36V31 |  | 25600 | 8.1 | 25600 | 16 | 12.6 | 2.23 | 71 | 55 | 210791970
TRANE | 4TWL5024N1 | TAM9A0B30V31 |  | 25600 | 8.1 | 25600 | 16 | 12.6 | 2.27 | 72 | 55 | 210791969
TRANE | 4TWL5024N1 | GAM5B0B30M21 |  | 25600 | 8.1 | 25600 | 16 | 12 | 2.21 | 72 | 56 | 210791966
TRANE | 4TWL5024N1 | 4TXCB006DS3 | S9V2B060U3VSA | 25600 | 8.1 | 25600 | 16 | 12 | 2.23 | 71 | 55 | 210791957
TRANE | 4TWL5024N1 | 4TXCB006DS3 | S9V2B040U3VSA | 25600 | 8.1 | 25600 | 16 | 12 | 2.23 | 71 | 55 | 210791956
TRANE | 4TWL5024N1 | 4TXCB006DS3 | S8X2B080M4PTC | 25600 | 8.1 | 25600 | 16 | 12 | 2.22 | 72 | 56 | 210791955
TRANE | 4TWL5024N1 | 4TXCB006DS3 | S8X2B080M4PSC | 25600 | 8.1 | 25600 | 16 | 12 | 2.22 | 72 | 56 | 210791954
TRANE | 4TWL5024N1 | 4TXCB006DS3 | S8X2B060M4PTC | 25600 | 8.1 | 25600 | 16 | 12 | 2.23 | 71 | 55 | 210791953
TRANE | 4TWL5024N1 | 4TXCB006DS3 | S8X2B060M4PSC | 25600 | 8.1 | 25600 | 16 | 12 | 2.23 | 71 | 55 | 210791952
TRANE | 4TWL5024N1 | 4TXCB006DS3 | S8X2A040M3PTC | 25600 | 8.1 | 25600 | 16 | 12 | 2.19 | 70 | 55 | 210791951
TRANE | 4TWL5024N1 | 4TXCB006DS3 | S8X2A040M3PSC | 25600 | 8.1 | 25600 | 16 | 12 | 2.19 | 70 | 55 | 210791950
TRANE | 4TWL5024N1 | 4TXCB006DS3 | S8X1B080M4PTC | 25600 | 8.1 | 25600 | 16 | 12 | 2.22 | 72 | 56 | 210791949
TRANE | 4TWL5024N1 | 4TXCB006DS3 | S8X1B080M4PSC | 25600 | 8.1 | 25600 | 16 | 12 | 2.22 | 72 | 56 | 210791948
TRANE | 4TWL5024N1 | 4TXCB006DS3 | S8X1B060M4PTC | 25600 | 8.1 | 25600 | 16 | 12 | 2.23 | 71 | 55 | 210791947
TRANE | 4TWL5024N1 | 4TXCB006DS3 | S8X1B060M4PSC | 25600 | 8.1 | 25600 | 16 | 12 | 2.23 | 71 | 55 | 210791946
TRANE | 4TWL5024N1 | 4TXCB006DS3 | S8X1A040M3PTC | 25600 | 8.1 | 25600 | 16 | 12 | 2.19 | 70 | 55 | 210791945
TRANE | 4TWL5024N1 | 4TXCB006DS3 | S8X1A040M3PSC | 25600 | 8.1 | 25600 | 16 | 12 | 2.19 | 70 | 55 | 210791944
TRANE | 4TWL5024N1 | 4TXCB006DS3 | S8V2B080M4PCA | 25600 | 8.1 | 25600 | 16 | 12 | 2.22 | 72 | 55 | 210791943
TRANE | 4TWL5024N1 | 4TXCB006DS3 | S8V2B060M4PCA | 25600 | 8.1 | 25600 | 16 | 12 | 2.23 | 72 | 55 | 210791942
TRANE | 4TWL5024N1 | 4TXCB006DS3 | S8V2A040M3PCA | 25600 | 8.1 | 25600 | 16 | 12 | 2.19 | 70 | 54 | 210791941
TRANE | 4TWL5024N1 | 4TXCB006DS3 | L8X1B060U3XSA | 25600 | 8.1 | 25600 | 16 | 12 | 2.22 | 71 | 55 | 210791936
TRANE | 4TWL5024N1 | 4TXCB006DS3 | L8V1B080U4VSA | 25600 | 8.1 | 25600 | 16 | 12 | 2.23 | 71 | 55 | 210791934
TRANE | 4TWL5024N1 | 4TXCB006DS3 | L8V1A060U3VSA | 25600 | 8.1 | 25600 | 16 | 12 | 2.18 | 71 | 55 | 210791933
TRANE | 4TWL5024N1 | 4TXCB006DS3 | L8V1A040U3VSA | 25600 | 8.1 | 25600 | 15.2 | 12 | 2.18 | 71 | 55 | 210791932
TRANE | 4TWL5024N1 | 4TXCB006DS3 | *UHMB080ACV3 | 25600 | 8.1 | 25600 | 16 | 12 | 2.26 | 71 | 55 | 210791931
TRANE | 4TWL5024N1 | 4TXCB006DS3 | *UHMB060ACV3 | 25600 | 8.1 | 25600 | 16 | 12 | 2.26 | 71 | 55 | 210791930
TRANE | 4TWL5024N1 | 4TXCB006DS3 | *UD2B080ACV3 | 25600 | 8.1 | 25600 | 16 | 12 | 2.23 | 71 | 55 | 210791929
TRANE | 4TWL5024N1 | 4TXCB006DS3 | *UD2B080A9V3 | 25600 | 8.1 | 25600 | 15.2 | 12 | 2.21 | 71 | 55 | 210791928
TRANE | 4TWL5024N1 | 4TXCB006DS3 | S9V2B060U4PSB | 25600 | 8.1 | 25600 | 16 | 12 | 2.24 | 71 | 55 | 210791927
TRANE | 4TWL5024N1 | 4TXCB006DS3 | S9V2B080U4PSB | 25600 | 8.1 | 25600 | 16 | 12 | 2.23 | 71 | 55 | 210791926
TRANE | 4TWL5024N1 | 4TXCB006DS3 | S9V2B080U4VSA | 25600 | 8.1 | 25600 | 16 | 12 | 2.23 | 71 | 55 | 210791925
TRANE | 4TWL5024N1 | 4TXCB006DS3 | S9X1B060U4PSB | 25600 | 8.1 | 25600 | 16 | 12 | 2.22 | 72 | 56 | 210791924
TRANE | 4TWL5024N1 | 4TXCB006DS3 | S9X2B060U4PSB | 25600 | 8.1 | 25600 | 16 | 12 | 2.22 | 72 | 56 | 210791923
TRANE | 4TWL5024N1 | 4TXCB006DS3 | *UD2B060ACV3 | 25600 | 8.1 | 25600 | 16 | 12 | 2.23 | 71 | 55 | 210791922
TRANE | 4TWL5024N1 | 4TXCB006DS3 | *UD2B060A9V3 | 25600 | 8.1 | 25600 | 15.2 | 12 | 2.22 | 71 | 55 | 210791921
AMERICAN STANDARD | 4A6L5036N1 | 4TXCB006DS3+P0V0A000M30SC |  | 33600 | 8.1 | 31600 | 15.2 | 12 | 1.99 | 63 | 47 | 212059897
TRANE | 4TWL5036N1 | 4TXCB006DS3 | S8X1B060M4PSC | 35000 | 8.1 | 32400 | 15.2 | 12 | 2.02 | 62 | 46 | 210790649
TRANE | 4TWL5036N1 | 4TXCB006DS3 | S8X1B080M4PSC | 34600 | 8.1 | 32200 | 15.2 | 12 | 2.02 | 62 | 46 | 210790650
TRANE | 4TWL5036N1 | 4TXCB006DS3 | S9V2B040U3VSA | 34400 | 8.1 | 32200 | 15.2 | 12 | 2.02 | 62 | 46 | 210790651
TRANE | 4TWL5036N1 | 4TXCB006DS3 | S9V2B060U4PSB | 34600 | 8.1 | 32000 | 15.2 | 12 | 2.03 | 63 | 47 | 210790653
TRANE | 4TWL5036N1 | 4TXCB006DS3 | S9V2B080U4VSA | 34600 | 8.1 | 32400 | 15.2 | 12 | 2.02 | 62 | 46 | 210790654
TRANE | 4TWL5036N1 | 4TXCC007DS3 | S8X1C080M5PTC | 34800 | 8.1 | 32200 | 15.2 | 12 | 2.02 | 62 | 46 | 210790677
TRANE | 4TWL5036N1 | 4TXCC007DS3 | S8X1C100M5PTC | 35200 | 8.1 | 32400 | 15.2 | 12 | 2.02 | 62 | 46 | 210790678
TRANE | 4TWL5036N1 | 4TXCC007DS3 | S8X2C080M5PSC | 34800 | 8.1 | 32200 | 15.2 | 12 | 2.02 | 62 | 46 | 210790679
TRANE | 4TWL5036N1 | 4TXCC007DS3 | S8X2C080M5PTC | 34800 | 8.1 | 32200 | 15.2 | 12 | 2.02 | 62 | 46 | 210790680
TRANE | 4TWL5036N1 | 4TXCC007DS3 | S8X2C100M5PSC | 35200 | 8.1 | 32400 | 15.2 | 12 | 2.02 | 62 | 46 | 210790681
TRANE | 4TWL5036N1 | 4TXCC007DS3 | S8X2C100M5PTC | 35200 | 8.1 | 32400 | 15.2 | 12 | 2.02 | 62 | 46 | 210790682
TRANE | 4TWL5036N1 | 4TXCC007DS3 | S9X2C080U5PSB | 35400 | 8.1 | 32600 | 15.2 | 12 | 2.02 | 62 | 46 | 210790683
TRANE | 4TWL5036N1 | 4TXCC007DS3 | S9X2C100U5PSB | 35400 | 8.1 | 32600 | 15.2 | 12 | 2.02 | 62 | 46 | 210790684
TRANE | 4TWL5036N1 | 4TXCC007DS3 | *UD2C100ACV5 | 35400 | 8.1 | 32400 | 15.2 | 12 | 2.04 | 62 | 46 | 210790685
TRANE | 4TWL5036N1 | 4TXCC007DS3 | S9X1C100U5PSB | 35400 | 8.1 | 32600 | 15.2 | 12 | 2.02 | 62 | 46 | 210790686
TRANE | 4TWL5036N1 | 4TXCC007DS3 | S9X1C080U5PSB | 35400 | 8.1 | 32600 | 15.2 | 12 | 2.02 | 62 | 46 | 210790687
TRANE | 4TWL5036N1 | 4TXCC007DS3 | S9V2C100U5PSB | 35200 | 8.1 | 32400 | 15.2 | 12 | 2.04 | 62 | 46 | 210790688
TRANE | 4TWL5036N1 | 4TXCC007DS3 | S9V2C100U4VSA | 35600 | 8.1 | 32800 | 15.2 | 12 | 2.03 | 62 | 46 | 210790689
TRANE | 4TWL5036N1 | 4TXCC007DS3 | S9V2C080U5PSB | 35800 | 8.1 | 32800 | 15.2 | 12 | 2.03 | 62 | 46 | 210790690
TRANE | 4TWL5036N1 | 4TXCC007DS3 | S8X1C100M5PSC | 35200 | 8.1 | 32400 | 15.2 | 12 | 2.02 | 62 | 46 | 210790691
TRANE | 4TWL5036N1 | 4TXCC007DS3 | S8X1C080M5PSC | 34800 | 8.1 | 32200 | 15.2 | 12 | 2.02 | 62 | 46 | 210790692
TRANE | 4TWL5036N1 | 4TXCC007DS3 | *UHMC100ACV4 | 35600 | 8.1 | 32600 | 15.2 | 12 | 2.05 | 62 | 46 | 210790697
TRANE | 4TWL5036N1 | 4TXCC007DS3 | *UD2C080ACV4 | 35000 | 8.1 | 32200 | 15.2 | 12 | 2.04 | 62 | 46 | 210790698
TRANE | 4TWL5036N1 | 4TXCC009DS3 | S8X1C080M5PTC | 36200 | 8.1 | 32000 | 15.2 | 12 | 2.02 | 63 | 47 | 210790700
TRANE | 4TWL5036N1 | 4TXCC009DS3 | *UD2C100ACV5 | 35800 | 8.1 | 31800 | 15.2 | 12 | 2.05 | 63 | 47 | 210790701
TRANE | 4TWL5036N1 | 4TXCC009DS3 | *UHMC100ACV4 | 35600 | 8.1 | 31400 | 15.2 | 12 | 2.06 | 63 | 47 | 210790702
TRANE | 4TWL5036N1 | 4TXCC009DS3 | S8X1C080M5PSC | 36200 | 8.1 | 32000 | 15.2 | 12 | 2.02 | 63 | 47 | 210790704
TRANE | 4TWL5036N1 | 4TXCC009DS3 | S9X2C080U5PSB | 36400 | 8.1 | 32400 | 15.2 | 12 | 2.01 | 62 | 47 | 210790706
TRANE | 4TWL5036N1 | 4TXCC009DS3 | S8X2C100M5PTC | 36400 | 8.1 | 32400 | 15.2 | 12 | 2 | 63 | 47 | 210790707
TRANE | 4TWL5036N1 | 4TXCC009DS3 | S8X2C100M5PSC | 36400 | 8.1 | 32400 | 15.2 | 12 | 2 | 63 | 47 | 210790708
TRANE | 4TWL5036N1 | 4TXCC009DS3 | S8X2C080M5PTC | 36200 | 8.1 | 32000 | 15.2 | 12 | 2.02 | 63 | 47 | 210790709
TRANE | 4TWL5036N1 | 4TXCC009DS3 | S8X2C080M5PSC | 36200 | 8.1 | 32000 | 15.2 | 12 | 2.02 | 63 | 47 | 210790710
TRANE | 4TWL5036N1 | 4TXCC009DS3 | S9X1C080U5PSB | 36400 | 8.1 | 32400 | 15.2 | 12 | 2.01 | 62 | 47 | 210790712
TRANE | 4TWL5036N1 | 4TXCC009DS3 | S9V2C100U5PSB | 35600 | 8.1 | 31600 | 15.2 | 12 | 2.04 | 63 | 47 | 210790713
TRANE | 4TWL5036N1 | 4TXCC009DS3 | S9V2C100U4VSA | 35400 | 8.1 | 31600 | 15.2 | 12 | 2.04 | 63 | 47 | 210790714
TRANE | 4TWL5036N1 | 4TXCC009DS3 | S9V2C080U5PSB | 35600 | 8.1 | 31600 | 15.2 | 12 | 2.04 | 63 | 47 | 210790715
TRANE | 4TWL5036N1 | 4TXCC009DS3 | S8X1C100M5PSC | 36400 | 8.1 | 32400 | 15.2 | 12 | 2 | 63 | 47 | 210790716
TRANE | 4TWL5036N1 | 4TXCC009DS3 | S8X1C100M5PTC | 36400 | 8.1 | 32400 | 15.2 | 12 | 2 | 63 | 47 | 210790717
TRANE | 4TWL5036N1 | 4TXCC009DS3 | *UD2C080ACV4 | 35600 | 8.1 | 31600 | 15.2 | 12 | 2.05 | 63 | 47 | 210790719
TRANE | 4TWL5036N1 | 4TXCD008DS3 | S9X2D120U5PSB | 35600 | 8.1 | 32600 | 15.2 | 12 | 2.04 | 62 | 46 | 210790720
TRANE | 4TWL5036N1 | 4TXCD008DS3 | S8X2D120M5PTC | 34800 | 8.1 | 32200 | 15.2 | 12 | 2.04 | 62 | 46 | 210790721
TRANE | 4TWL5036N1 | 4TXCD008DS3 | S8X2D120M5PSC | 34800 | 8.1 | 32200 | 15.2 | 12 | 2.04 | 62 | 46 | 210790722
TRANE | 4TWL5036N1 | 4TXCD008DS3 | S8X1D120M5PTC | 34800 | 8.1 | 32200 | 15.2 | 12 | 2.04 | 62 | 46 | 210790723
TRANE | 4TWL5036N1 | 4TXCD008DS3 | *UD2D120ACV5 | 35000 | 8.1 | 32200 | 15.2 | 12 | 2.05 | 62 | 46 | 210790724
AMERICAN STANDARD | 4A6L5030N1 | 4PX*BU36BS3+P0V0A000M30SC |  | 29000 | 8.1 | 26800 | 15.2 | 12 | 2.12 | 68 | 53 | 212059846
AMERICAN STANDARD | 4A6L5030N1 | 4TXCB004DS3+P0V0A000M30SC |  | 29000 | 8.1 | 26800 | 15.2 | 12 | 2.12 | 68 | 53 | 212059853
AMERICAN STANDARD | 4A6L5036N1 | 4PX*BU42BS3+P0V0A000M30SC |  | 33600 | 8.1 | 31800 | 15.2 | 12 | 1.97 | 63 | 46 | 212059874
AMERICAN STANDARD | 4A6L5036N1 | 4PX*BU48BS3+P0V0A000M30SC |  | 33600 | 8.1 | 31600 | 15.2 | 12 | 1.99 | 63 | 47 | 212059876
AMERICAN STANDARD | 4A6L5030N1 | 4PX*CU42BS3 | S9X2C100D5PSB | 29000 | 8.1 | 26800 | 15.2 | 12 | 2.2 | 67 | 53 | 210793486
AMERICAN STANDARD | 4A6L5030N1 | 4PX*CU42BS3 | S9X1C100D5PSB | 29000 | 8.1 | 26800 | 15.2 | 12 | 2.2 | 67 | 53 | 210793485
AMERICAN STANDARD | 4A6L5030N1 | 4PX*CU42BS3 | S9V2C100D4VSA | 29200 | 8.1 | 26800 | 15.2 | 12 | 2.21 | 67 | 53 | 210793484
AMERICAN STANDARD | 4A6L5030N1 | 4PX*CU42BS3 | *DHMC100ACV4 | 28600 | 8.1 | 26400 | 15.2 | 12 | 2.21 | 67 | 53 | 210793483
AMERICAN STANDARD | 4A6L5030N1 | 4PX*CU42BS3 | *DD2C100ACV5 | 28400 | 8.1 | 26400 | 15.2 | 12 | 2.21 | 67 | 53 | 210793482
AMERICAN STANDARD | 4A6L5030N1 | 4PX*CU42BS3 | S9V2C100U5PSB | 31000 | 8.1 | 28200 | 16 | 12 | 2.23 | 66 | 51 | 210793481
AMERICAN STANDARD | 4A6L5030N1 | 4PX*CU42BS3 | S9V2C100U4VSA | 30200 | 8.1 | 27800 | 16 | 12 | 2.24 | 66 | 51 | 210793480
AMERICAN STANDARD | 4A6L5030N1 | 4PX*CU42BS3 | S9V2C080U5PSB | 30800 | 8.1 | 28200 | 16 | 12 | 2.23 | 66 | 51 | 210793479
AMERICAN STANDARD | 4A6L5030N1 | 4PX*CU42BS3 | S8X2C080M5PTC | 30600 | 8.1 | 28000 | 16 | 12 | 2.23 | 66 | 51 | 210793478
AMERICAN STANDARD | 4A6L5030N1 | 4PX*CU42BS3 | S8X2C080M5PSC | 30600 | 8.1 | 28000 | 16 | 12 | 2.23 | 66 | 51 | 210793477
AMERICAN STANDARD | 4A6L5030N1 | 4PX*CU42BS3 | S8X1C080M5PTC | 30600 | 8.1 | 28000 | 16 | 12 | 2.23 | 66 | 51 | 210793476
AMERICAN STANDARD | 4A6L5030N1 | 4PX*CU36BS3 | S9X1C080U5PSB | 30200 | 8.1 | 27200 | 15.2 | 12 | 2.18 | 67 | 53 | 210793475
AMERICAN STANDARD | 4A6L5030N1 | 4PX*CU36BS3 | S9V2C100U5PSB | 30000 | 8.1 | 27200 | 15.2 | 12 | 2.19 | 67 | 52 | 210793474
AMERICAN STANDARD | 4A6L5030N1 | 4PX*CU36BS3 | S9V2C100U4VSA | 29400 | 8.1 | 26600 | 16 | 12 | 2.19 | 68 | 53 | 210793473
AMERICAN STANDARD | 4A6L5030N1 | 4PX*CU36BS3 | S9V2C080U5PSB | 30000 | 8.1 | 27200 | 15.2 | 12 | 2.19 | 67 | 52 | 210793472
AMERICAN STANDARD | 4A6L5030N1 | 4PX*CU36BS3 | S8X2C080M5PTC | 29800 | 8.1 | 27000 | 15.2 | 12 | 2.18 | 67 | 53 | 210793471
AMERICAN STANDARD | 4A6L5030N1 | 4PX*CU36BS3 | S8X2C080M5PSC | 29800 | 8.1 | 27000 | 15.2 | 12 | 2.18 | 67 | 53 | 210793470
AMERICAN STANDARD | 4A6L5030N1 | 4PX*CU36BS3 | S8X1C080M5PSC | 29800 | 8.1 | 27000 | 15.2 | 12 | 2.18 | 67 | 53 | 210793469
AMERICAN STANDARD | 4A6L5030N1 | 4PX*CU36BS3 | S8V2C100M5PCA | 29800 | 8.1 | 27200 | 15.2 | 12 | 2.17 | 67 | 53 | 210793468
AMERICAN STANDARD | 4A6L5030N1 | 4PX*CU36BS3 | S8V2C080M5PCA | 29800 | 8.1 | 27200 | 15.2 | 12 | 2.18 | 67 | 52 | 210793467
AMERICAN STANDARD | 4A6L5030N1 | 4PX*CU36BS3 | *UHMC100ACV4 | 30000 | 8.1 | 27000 | 16 | 12 | 2.2 | 67 | 52 | 210793465
AMERICAN STANDARD | 4A6L5030N1 | 4PX*CU36BS3 | *UD2C100ACV5 | 29400 | 8.1 | 26800 | 16 | 12 | 2.2 | 67 | 52 | 210793464
AMERICAN STANDARD | 4A6L5030N1 | 4PX*CU36BS3 | *UD2C080ACV4 | 29400 | 8.1 | 26800 | 16 | 12 | 2.21 | 67 | 52 | 210793463
AMERICAN STANDARD | 4A6L5030N1 | 4PX*CU36BS3 | S9X2C080U5PSB | 30200 | 8.1 | 27200 | 15.2 | 12 | 2.18 | 67 | 53 | 210793462
AMERICAN STANDARD | 4A6L5030N1 | 4PX*CU30BS3 | *UD2C100ACV5 | 29200 | 8.1 | 29400 | 15.2 | 12 | 2.15 | 65 | 50 | 210793461
AMERICAN STANDARD | 4A6L5030N1 | 4PX*CU30BS3 | *UD2C080ACV4 | 29200 | 8.1 | 29400 | 15.2 | 12 | 2.14 | 65 | 50 | 210793460
AMERICAN STANDARD | 4A6L5030N1 | 4PX*CU30BS3 | *UHMC100ACV4 | 29200 | 8.1 | 29400 | 15.2 | 12 | 2.17 | 65 | 50 | 210793458
AMERICAN STANDARD | 4A6L5030N1 | 4PX*CU30BS3 | S8V2C080M5PCA | 29200 | 8.1 | 29600 | 15.2 | 12 | 2.12 | 65 | 50 | 210793456
AMERICAN STANDARD | 4A6L5030N1 | 4PX*CU30BS3 | S8V2C100M5PCA | 29000 | 8.1 | 29600 | 15.2 | 12 | 2.12 | 65 | 50 | 210793455
AMERICAN STANDARD | 4A6L5030N1 | 4PX*CU30BS3 | S8X1C080M5PSC | 29200 | 8.1 | 29600 | 15.2 | 12 | 2.12 | 65 | 50 | 210793454
AMERICAN STANDARD | 4A6L5030N1 | 4PX*CU30BS3 | S8X1C080M5PTC | 29200 | 8.1 | 29600 | 15.2 | 12 | 2.12 | 65 | 50 | 210793453
AMERICAN STANDARD | 4A6L5030N1 | 4PX*CU30BS3 | S8X2C080M5PSC | 29200 | 8.1 | 29600 | 15.2 | 12 | 2.12 | 65 | 50 | 210793452
AMERICAN STANDARD | 4A6L5030N1 | 4PX*CU30BS3 | S8X2C080M5PTC | 29200 | 8.1 | 29600 | 15.2 | 12 | 2.12 | 65 | 50 | 210793451
AMERICAN STANDARD | 4A6L5030N1 | 4PX*CU30BS3 | S9V2C080U5PSB | 29600 | 8.1 | 29600 | 15.2 | 12 | 2.12 | 65 | 50 | 210793450
AMERICAN STANDARD | 4A6L5030N1 | 4PX*CU30BS3 | S9V2C100U4VSA | 29000 | 8.1 | 29400 | 15.2 | 12 | 2.14 | 65 | 50 | 210793449
AMERICAN STANDARD | 4A6L5030N1 | 4PX*CU30BS3 | S9V2C100U5PSB | 29600 | 8.1 | 29600 | 15.2 | 12 | 2.12 | 66 | 50 | 210793448
AMERICAN STANDARD | 4A6L5030N1 | 4PX*CU30BS3 | S9X1C080U5PSB | 29600 | 8.1 | 29600 | 15.2 | 12 | 2.11 | 66 | 50 | 210793447
AMERICAN STANDARD | 4A6L5030N1 | 4PX*CU30BS3 | S9X1C100U5PSB | 29600 | 8.1 | 29600 | 15.2 | 12 | 2.11 | 66 | 50 | 210793446
AMERICAN STANDARD | 4A6L5030N1 | 4PX*CU30BS3 | S9X2C080U5PSB | 29600 | 8.1 | 29600 | 15.2 | 12 | 2.11 | 66 | 50 | 210793445
AMERICAN STANDARD | 4A6L5030N1 | 4PX*CU30BS3 | S9X2C100U5PSB | 29600 | 8.1 | 29600 | 15.2 | 12 | 2.11 | 66 | 50 | 210793444
AMERICAN STANDARD | 4A6L5030N1 | 4PX*CD36BS3+HORIZ-RT | *UD2C100ACV5 | 29600 | 8.1 | 28200 | 16 | 12 | 2.16 | 66 | 51 | 210793425
AMERICAN STANDARD | 4A6L5030N1 | 4PX*CD36BS3+HORIZ-RT | *UD2C080ACV4 | 29400 | 8.1 | 28400 | 16 | 12 | 2.15 | 65 | 50 | 210793424
AMERICAN STANDARD | 4A6L5030N1 | 4PX*CD36BS3 | S9V2C100D4VSA | 29400 | 8.1 | 28400 | 16 | 12 | 2.15 | 65 | 50 | 210793423
AMERICAN STANDARD | 4A6L5030N1 | 4PX*CD36BS3 | S8X1C080M5PSC | 29800 | 8.1 | 28600 | 15.2 | 12 | 2.13 | 66 | 51 | 210793422
AMERICAN STANDARD | 4A6L5030N1 | 4PX*CD36BS3 | *DD2C100ACV5 | 29200 | 8.1 | 28400 | 15.2 | 12 | 2.14 | 65 | 51 | 210793421
AMERICAN STANDARD | 4A6L5030N1 | 4PX*CD36BS3 | S8X2C080M5PSC | 29800 | 8.1 | 28600 | 15.2 | 12 | 2.13 | 66 | 51 | 210793420
AMERICAN STANDARD | 4A6L5030N1 | 4PX*CD36BS3 | S8X1C080M5PTC | 29800 | 8.1 | 28600 | 15.2 | 12 | 2.13 | 66 | 51 | 210793419
AMERICAN STANDARD | 4A6L5030N1 | 4PX*CD36BS3 | S8X2C080M5PTC | 29800 | 8.1 | 28600 | 15.2 | 12 | 2.13 | 66 | 51 | 210793418
AMERICAN STANDARD | 4A6L5030N1 | 4PX*CD36BS3 | S8V2C100M5PCA | 29800 | 8.1 | 28600 | 15.2 | 12 | 2.13 | 66 | 51 | 210793417
AMERICAN STANDARD | 4A6L5030N1 | 4PX*CD36BS3 | S8V2C080M5PCA | 29800 | 8.1 | 28600 | 15.2 | 12 | 2.13 | 66 | 51 | 210793416
AMERICAN STANDARD | 4A6L5030N1 | 4PX*CD36BS3 | *DHMC100ACV4 | 29400 | 8.1 | 28200 | 15.2 | 12 | 2.14 | 66 | 51 | 210793414
AMERICAN STANDARD | 4A6L5030N1 | 4PX*CD36BS3 | S9X1C100D5PSB | 29800 | 8.1 | 28600 | 15.2 | 12 | 2.13 | 66 | 51 | 210793413
AMERICAN STANDARD | 4A6L5030N1 | 4PX*CD36BS3 | S9X2C100D5PSB | 29800 | 8.1 | 28600 | 15.2 | 12 | 2.13 | 66 | 51 | 210793412
AMERICAN STANDARD | 4A6L5030N1 | 4PX*BU48BS3 | *UD2B080ACV3 | 30200 | 8.1 | 27600 | 16 | 12 | 2.23 | 66 | 51 | 210793411
AMERICAN STANDARD | 4A6L5030N1 | 4PX*BU48BS3 | S9V2B080U4VSA | 30400 | 8.1 | 27800 | 16 | 12 | 2.23 | 66 | 51 | 210793410
AMERICAN STANDARD | 4A6L5030N1 | 4PX*BU48BS3 | S9V2B080U4PSB | 30400 | 8.1 | 27800 | 16 | 12 | 2.23 | 66 | 51 | 210793409
AMERICAN STANDARD | 4A6L5030N1 | 4PX*BU48BS3 | S9V2B060U4PSB | 30400 | 8.1 | 27600 | 16 | 12 | 2.24 | 66 | 51 | 210793408
AMERICAN STANDARD | 4A6L5030N1 | 4PX*BU48BS3 | S9V2B060U3VSA | 30000 | 8.1 | 27600 | 16 | 12 | 2.24 | 66 | 51 | 210793407
AMERISTAR | A4HP5042D1 | A4AH4E48B1C3 |  | 41000 | 8.1 | 38500 | 16 | 12 | 2.2 | 64 | 49 | 212579323
RUNTRU | A4HP5042D1 | A4AH4E48B1C3 |  | 41000 | 8.1 | 38500 | 16 | 12 | 2.2 | 64 | 49 | 212579322
AMERISTAR | A4HP5024D1 | A4AH4E30A1B3 |  | 23600 | 8.1 | 22800 | 15.2 | 12 | 2.1 | 64 | 49 | 212579311
RUNTRU | A4HP5024D1 | A4AH4E30A1B3 |  | 23600 | 8.1 | 22800 | 15.2 | 12 | 2.1 | 64 | 49 | 212579310
AMERISTAR | A4HP5024D1 | A4AH4E24A1B6 |  | 23200 | 8.1 | 22600 | 15.2 | 12 | 2.1 | 65 | 50 | 212579309
RUNTRU | A4HP5024D1 | A4AH4E24A1B6 |  | 23200 | 8.1 | 22600 | 15.2 | 12 | 2.1 | 65 | 50 | 212579308
AMERICAN STANDARD | 4A6L5024N1 | 4PX*BU30BS3 | S9X2B060U4PSB | 25600 | 8.1 | 25600 | 15.2 | 12 | 2.13 | 75 | 57 | 210792793
AMERICAN STANDARD | 4A6L5024N1 | 4PX*BU30BS3 | S9X2B040U3PSB | 25600 | 8.1 | 25600 | 15.2 | 12 | 2.13 | 75 | 57 | 210792791
AMERICAN STANDARD | 4A6L5024N1 | 4PX*BU30BS3 | S9X1B080U4PSB | 25600 | 8.1 | 25600 | 15.2 | 12 | 2.14 | 75 | 57 | 210792790
AMERICAN STANDARD | 4A6L5024N1 | 4PX*BU30BS3 | S9X1B060U4PSB | 25600 | 8.1 | 25600 | 15.2 | 12 | 2.13 | 75 | 57 | 210792788
AMERICAN STANDARD | 4A6L5024N1 | 4PX*BU30BS3 | S9X1B040U3PSB | 25600 | 8.1 | 25600 | 15.2 | 12 | 2.13 | 75 | 57 | 210792787
AMERICAN STANDARD | 4A6L5024N1 | 4PX*BU30BS3 | S9V2B080U4VSA | 25600 | 8.1 | 25600 | 15.2 | 12 | 2.13 | 75 | 57 | 210792786
AMERICAN STANDARD | 4A6L5024N1 | 4PX*BU30BS3 | S9V2B080U4PSB | 25600 | 8.1 | 25600 | 15.2 | 12 | 2.13 | 75 | 57 | 210792784
AMERICAN STANDARD | 4A6L5024N1 | 4PX*BU30BS3 | S9V2B060U4PSB | 25600 | 8.1 | 25600 | 15.2 | 12 | 2.14 | 75 | 57 | 210792783
AMERICAN STANDARD | 4A6L5024N1 | 4PX*BU30BS3 | S9V2B060U3VSA | 25600 | 8.1 | 25600 | 15.2 | 12 | 2.13 | 75 | 57 | 210792782
AMERICAN STANDARD | 4A6L5024N1 | 4PX*BU30BS3 | S9V2B040U3VSA | 25600 | 8.1 | 25600 | 15.2 | 12 | 2.13 | 75 | 57 | 210792780
AMERICAN STANDARD | 4A6L5024N1 | 4PX*BU30BS3 | S9V2B040U3PSB | 25600 | 8.1 | 25600 | 15.2 | 12 | 2.13 | 75 | 57 | 210792779
AMERICAN STANDARD | 4A6L5024N1 | 4PX*BU30BS3 | S8X2B080M4PTC | 25600 | 8.1 | 25600 | 15.2 | 12 | 2.12 | 76 | 58 | 210792778
AMERICAN STANDARD | 4A6L5024N1 | 4PX*BU30BS3 | S8X2B080M4PSC | 25600 | 8.1 | 25600 | 15.2 | 12 | 2.12 | 76 | 58 | 210792776
AMERICAN STANDARD | 4A6L5024N1 | 4PX*BU30BS3 | S8X2B060M4PTC | 25600 | 8.1 | 25600 | 15.2 | 12 | 2.12 | 75 | 57 | 210792775
AMERICAN STANDARD | 4A6L5024N1 | 4PX*BU30BS3 | S8X2B060M4PSC | 25600 | 8.1 | 25600 | 15.2 | 12 | 2.12 | 75 | 57 | 210792774
AMERICAN STANDARD | 4A6L5024N1 | 4PX*BU30BS3 | S8X2A040M3PTC | 25600 | 8.1 | 25600 | 15.2 | 12 | 2.09 | 74 | 57 | 210792772
AMERICAN STANDARD | 4A6L5024N1 | 4PX*BU30BS3 | S8X2A040M3PSC | 25600 | 8.1 | 25600 | 15.2 | 12 | 2.09 | 74 | 57 | 210792771
AMERICAN STANDARD | 4A6L5024N1 | 4PX*BU30BS3 | S8X1B080M4PTC | 25600 | 8.1 | 25600 | 15.2 | 12 | 2.12 | 76 | 58 | 210792770
AMERICAN STANDARD | 4A6L5024N1 | 4PX*BU30BS3 | S8X1B080M4PSC | 25600 | 8.1 | 25600 | 15.2 | 12 | 2.12 | 76 | 58 | 210792768
AMERICAN STANDARD | 4A6L5030N1 | 4TXCC005DS3 | S8X2C080M5PSC | 29800 | 8.1 | 27000 | 15.2 | 12 | 2.18 | 67 | 53 | 210793646
AMERICAN STANDARD | 4A6L5030N1 | 4TXCC005DS3 | S8X2C080M5PTC | 29800 | 8.1 | 27000 | 15.2 | 12 | 2.18 | 67 | 53 | 210793645
AMERICAN STANDARD | 4A6L5030N1 | 4TXCC005DS3 | S9V2C080U5PSB | 30000 | 8.1 | 27200 | 15.2 | 12 | 2.19 | 67 | 52 | 210793644
AMERICAN STANDARD | 4A6L5030N1 | 4TXCC005DS3 | S9V2C100U4VSA | 29400 | 8.1 | 26600 | 16 | 12 | 2.19 | 68 | 53 | 210793643
AMERICAN STANDARD | 4A6L5030N1 | 4TXCC005DS3 | S9V2C100U5PSB | 30000 | 8.1 | 27200 | 15.2 | 12 | 2.19 | 67 | 52 | 210793642
AMERICAN STANDARD | 4A6L5030N1 | 4TXCC005DS3 | S9X1C080U5PSB | 30200 | 8.1 | 27200 | 15.2 | 12 | 2.18 | 67 | 53 | 210793641
AMERICAN STANDARD | 4A6L5030N1 | 4TXCC005DS3 | S9X1C100U5PSB | 30200 | 8.1 | 27400 | 15.2 | 12 | 2.16 | 67 | 53 | 210793640
AMERICAN STANDARD | 4A6L5030N1 | 4TXCC005DS3 | *UD2C080ACV4 | 29400 | 8.1 | 26800 | 16 | 12 | 2.21 | 67 | 52 | 210793639
AMERICAN STANDARD | 4A6L5030N1 | 4TXCC005DS3 | S9X2C100U5PSB | 30200 | 8.1 | 27400 | 15.2 | 12 | 2.16 | 67 | 53 | 210793638
AMERICAN STANDARD | 4A6L5030N1 | 4TXCB006DS3 | S8X1A040M3PTC | 29200 | 8.1 | 27200 | 16 | 12 | 2.19 | 66 | 51 | 210793637
AMERICAN STANDARD | 4A6L5030N1 | 4TXCB006DS3 | S8X1A040M3PSC | 29200 | 8.1 | 27200 | 16 | 12 | 2.19 | 66 | 51 | 210793636
AMERICAN STANDARD | 4A6L5030N1 | 4TXCB006DS3 | S8V2B080M4PCA | 30400 | 8.1 | 27800 | 16 | 12 | 2.22 | 66 | 51 | 210793635
AMERICAN STANDARD | 4A6L5030N1 | 4TXCB006DS3 | S8V2B060M4PCA | 30400 | 8.1 | 27800 | 16 | 12 | 2.23 | 66 | 51 | 210793634
AMERICAN STANDARD | 4A6L5030N1 | 4TXCB006DS3 | S8V2A040M3PCA | 29400 | 8.1 | 27400 | 16 | 12 | 2.18 | 66 | 51 | 210793633
AMERICAN STANDARD | 4A6L5030N1 | 4TXCB006DS3 | S8X1B060M4PSC | 30400 | 8.1 | 27800 | 16 | 12 | 2.23 | 66 | 51 | 210793629
AMERICAN STANDARD | 4A6L5030N1 | 4TXCB006DS3 | S8X1B060M4PTC | 30400 | 8.1 | 27800 | 16 | 12 | 2.23 | 66 | 51 | 210793628
AMERICAN STANDARD | 4A6L5030N1 | 4TXCB006DS3 | S8X1B080M4PSC | 30400 | 8.1 | 27800 | 16 | 12 | 2.22 | 66 | 51 | 210793627
AMERICAN STANDARD | 4A6L5030N1 | 4TXCB006DS3 | S8X1B080M4PTC | 30400 | 8.1 | 27800 | 16 | 12 | 2.22 | 66 | 51 | 210793626
AMERICAN STANDARD | 4A6L5030N1 | 4TXCB006DS3 | S8X2A040M3PSC | 29200 | 8.1 | 27200 | 16 | 12 | 2.19 | 66 | 51 | 210793625
AMERICAN STANDARD | 4A6L5030N1 | 4TXCB006DS3 | S8X2A040M3PTC | 29200 | 8.1 | 27200 | 16 | 12 | 2.19 | 66 | 51 | 210793624
AMERICAN STANDARD | 4A6L5030N1 | 4TXCB006DS3 | S8X2B060M4PSC | 30400 | 8.1 | 27800 | 16 | 12 | 2.23 | 66 | 51 | 210793623
AMERICAN STANDARD | 4A6L5030N1 | 4TXCB006DS3 | *UD2B060ACV3 | 30400 | 8.1 | 27600 | 16 | 12 | 2.24 | 66 | 51 | 210793622
AMERICAN STANDARD | 4A6L5030N1 | 4TXCB006DS3 | *UD2B080ACV3 | 30200 | 8.1 | 27600 | 16 | 12 | 2.23 | 66 | 51 | 210793621
AMERICAN STANDARD | 4A6L5030N1 | 4TXCB006DS3 | *UHMB060ACV3 | 30200 | 8.1 | 27600 | 16 | 12 | 2.26 | 66 | 51 | 210793620
AMERICAN STANDARD | 4A6L5030N1 | 4TXCB006DS3 | *UHMB080ACV3 | 30000 | 8.1 | 27400 | 16 | 12 | 2.26 | 66 | 51 | 210793619
AMERICAN STANDARD | 4A6L5030N1 | 4TXCB006DS3 | L8V1A040U3VSA | 29200 | 8.1 | 27400 | 15.2 | 12 | 2.18 | 66 | 51 | 210793618
AMERICAN STANDARD | 4A6L5030N1 | 4TXCB006DS3 | L8V1A060U3VSA | 29200 | 8.1 | 27200 | 16 | 12 | 2.18 | 67 | 52 | 210793617
AMERICAN STANDARD | 4A6L5030N1 | 4TXCB006DS3 | L8V1B080U4VSA | 30200 | 8.1 | 27600 | 16 | 12 | 2.22 | 66 | 51 | 210793616
AMERICAN STANDARD | 4A6L5030N1 | 4TXCB006DS3 | L8X1B060U3XSA | 30200 | 8.1 | 27600 | 16 | 12 | 2.22 | 66 | 51 | 210793614
AMERICAN STANDARD | 4A6L5030N1 | 4TXCB006DS3 | S8X2B080M4PSC | 30400 | 8.1 | 27800 | 16 | 12 | 2.22 | 66 | 51 | 210793613
AMERICAN STANDARD | 4A6L5030N1 | 4TXCB006DS3 | S9X2B080U4PSB | 30800 | 8.1 | 28000 | 16 | 12 | 2.21 | 66 | 51 | 210793612
AMERICAN STANDARD | 4A6L5030N1 | 4TXCB006DS3 | S9X2B040U3PSB | 30800 | 8.1 | 28000 | 15.2 | 12 | 2.19 | 66 | 51 | 210793611
AMERICAN STANDARD | 4A6L5030N1 | 4TXCB006DS3 | S9X1B080U4PSB | 30800 | 8.1 | 28000 | 16 | 12 | 2.21 | 66 | 51 | 210793610
AMERICAN STANDARD | 4A6L5030N1 | 4TXCB006DS3 | S9X1B040U3PSB | 30800 | 8.1 | 28000 | 15.2 | 12 | 2.19 | 66 | 51 | 210793609
AMERICAN STANDARD | 4A6L5030N1 | 4TXCB006DS3 | S9V2B080U4VSA | 30400 | 8.1 | 27800 | 16 | 12 | 2.23 | 66 | 51 | 210793608
AMERICAN STANDARD | 4A6L5030N1 | 4TXCB006DS3 | S9V2B080U4PSB | 30400 | 8.1 | 27800 | 16 | 12 | 2.23 | 66 | 51 | 210793607
AMERICAN STANDARD | 4A6L5030N1 | 4TXCB006DS3 | S9V2B060U4PSB | 30400 | 8.1 | 27600 | 16 | 12 | 2.24 | 66 | 51 | 210793606
AMERICAN STANDARD | 4A6L5030N1 | 4TXCB006DS3 | S9V2B060U3VSA | 30000 | 8.1 | 27600 | 16 | 12 | 2.24 | 66 | 51 | 210793605
AMERICAN STANDARD | 4A6L5030N1 | 4TXCB006DS3 | S9V2B040U3VSA | 30200 | 8.1 | 27600 | 16 | 12 | 2.23 | 66 | 51 | 210793604
AMERICAN STANDARD | 4A6L5030N1 | 4TXCB006DS3 | S8X2B080M4PTC | 30400 | 8.1 | 27800 | 16 | 12 | 2.22 | 66 | 51 | 210793603
AMERICAN STANDARD | 4A6L5030N1 | 4TXCB006DS3 | S8X2B060M4PTC | 30400 | 8.1 | 27800 | 16 | 12 | 2.23 | 66 | 51 | 210793601
AMERICAN STANDARD | 4A6L5030N1 | 4TXCB004DS3 | *UHMB080ACV3 | 29400 | 8.1 | 26800 | 16 | 12 | 2.2 | 67 | 52 | 210793596
AMERICAN STANDARD | 4A6L5030N1 | 4TXCB004DS3 | *UHMB060ACV3 | 29800 | 8.1 | 27000 | 15.2 | 12 | 2.18 | 67 | 53 | 210793595
AMERICAN STANDARD | 4A6L5030N1 | 4TXCB004DS3 | *UD2B060ACV3 | 29400 | 8.1 | 27000 | 15.2 | 12 | 2.18 | 67 | 53 | 210793593
AMERICAN STANDARD | 4A6L5030N1 | 4TXCB004DS3 | S9X2B080U4PSB | 29800 | 8.1 | 27400 | 15.2 | 12 | 2.16 | 67 | 52 | 210793592
AMERICAN STANDARD | 4A6L5030N1 | 4TXCB004DS3 | S9X1B080U4PSB | 29800 | 8.1 | 27400 | 15.2 | 12 | 2.16 | 67 | 52 | 210793589
AMERICAN STANDARD | 4A6L5030N1 | 4TXCB004DS3 | S9V2B080U4VSA | 30000 | 8.1 | 27400 | 15.2 | 12 | 2.16 | 67 | 53 | 210793586
AMERICAN STANDARD | 4A6L5030N1 | 4TXCB004DS3 | S9V2B080U4PSB | 30000 | 8.1 | 27400 | 15.2 | 12 | 2.16 | 67 | 53 | 210793585
AMERICAN STANDARD | 4A6L5030N1 | 4TXCB004DS3 | S9V2B060U4PSB | 30000 | 8.1 | 27200 | 15.2 | 12 | 2.17 | 67 | 53 | 210793584
AMERICAN STANDARD | 4A6L5030N1 | 4TXCB004DS3 | S9V2B040U3VSA | 29400 | 8.1 | 27000 | 15.2 | 12 | 2.17 | 67 | 53 | 210793582
AMERICAN STANDARD | 4A6L5030N1 | 4TXCB004DS3 | S9V2B040U3PSB | 29400 | 8.1 | 27000 | 15.2 | 12 | 2.17 | 67 | 53 | 210793581
AMERICAN STANDARD | 4A6L5030N1 | 4TXCB004DS3 | S8X2B080M4PTC | 29600 | 8.1 | 27000 | 15.2 | 12 | 2.16 | 67 | 53 | 210793580
AMERICAN STANDARD | 4A6L5030N1 | 4TXCB004DS3 | S8X2B080M4PSC | 29600 | 8.1 | 27000 | 15.2 | 12 | 2.16 | 67 | 53 | 210793579
AMERICAN STANDARD | 4A6L5030N1 | 4TXCB004DS3 | S8X2B060M4PTC | 29600 | 8.1 | 27000 | 15.2 | 12 | 2.17 | 67 | 53 | 210793578
AMERICAN STANDARD | 4A6L5030N1 | 4TXCB004DS3 | S8X2B060M4PSC | 29600 | 8.1 | 27000 | 15.2 | 12 | 2.17 | 67 | 53 | 210793577
AMERICAN STANDARD | 4A6L5030N1 | 4TXCB004DS3 | S8X2A040M3PTC | 28400 | 8.1 | 26600 | 15.2 | 12 | 2.13 | 67 | 52 | 210793576
AMERICAN STANDARD | 4A6L5030N1 | 4TXCB004DS3 | S8X2A040M3PSC | 28400 | 8.1 | 26600 | 15.2 | 12 | 2.13 | 67 | 52 | 210793575
AMERICAN STANDARD | 4A6L5030N1 | 4TXCB004DS3 | S8X1B080M4PTC | 29600 | 8.1 | 27000 | 15.2 | 12 | 2.16 | 67 | 53 | 210793574
AMERICAN STANDARD | 4A6L5030N1 | 4TXCB004DS3 | S8X1B080M4PSC | 29600 | 8.1 | 27000 | 15.2 | 12 | 2.16 | 67 | 53 | 210793573
AMERICAN STANDARD | 4A6L5030N1 | 4TXCB004DS3 | S8X1B060M4PTC | 29600 | 8.1 | 27000 | 15.2 | 12 | 2.17 | 67 | 53 | 210793572
AMERICAN STANDARD | 4A6L5030N1 | 4TXCB004DS3 | S8X1B060M4PSC | 29600 | 8.1 | 27000 | 15.2 | 12 | 2.17 | 67 | 53 | 210793570
AMERICAN STANDARD | 4A6L5030N1 | 4TXCB004DS3 | S8X1A040M3PTC | 28400 | 8.1 | 26600 | 15.2 | 12 | 2.13 | 67 | 52 | 210793567
AMERICAN STANDARD | 4A6L5030N1 | 4TXCB006DS3+P0V0B000M40SD |  | 30800 | 8.1 | 27800 | 16 | 12 | 2.2 | 66 | 51 | 212628427
TRANE | 4TWL5030N1 | 4TXCB006DS3+P0V0B000M40SD |  | 30800 | 8.1 | 27800 | 16 | 12 | 2.2 | 66 | 51 | 212628426
AMERICAN STANDARD | 4A6L5030N1 | 4TXCB006DS3 | L8V1A040U3VSB | 29200 | 8.1 | 27400 | 15.2 | 12 | 2.1 | 66 | 51 | 212628425
TRANE | 4TWL5030N1 | 4TXCB006DS3 | L8V1A040U3VSB | 29200 | 8.1 | 27400 | 15.2 | 12 | 2.1 | 66 | 51 | 212628424
AMERICAN STANDARD | 4A6L5030N1 | 4TXCB006DS3 | L8V1A060U3VSB | 29200 | 8.1 | 27200 | 16 | 12 | 2.1 | 67 | 52 | 212628423
TRANE | 4TWL5030N1 | 4TXCB006DS3 | L8V1A060U3VSB | 29200 | 8.1 | 27200 | 16 | 12 | 2.1 | 67 | 52 | 212628422
AMERICAN STANDARD | 4A6L5030N1 | 4TXCB006DS3+P0V0A000M30SD |  | 29400 | 8.1 | 27400 | 16 | 12 | 2.1 | 66 | 51 | 212628421
TRANE | 4TWL5030N1 | 4TXCB006DS3+P0V0A000M30SD |  | 29400 | 8.1 | 27400 | 16 | 12 | 2.1 | 66 | 51 | 212628420
AMERICAN STANDARD | 4A6L5030N1 | 4TXCB006DS3 | L8V1B080U4VSB | 30200 | 8.1 | 27600 | 16 | 12 | 2.2 | 66 | 51 | 212628419
TRANE | 4TWL5030N1 | 4TXCB006DS3 | L8V1B080U4VSB | 30200 | 8.1 | 27600 | 16 | 12 | 2.2 | 66 | 51 | 212628418
AMERICAN STANDARD | 4A6L5030N1 | 4TXCB004DS3+P0V0A000M30SD |  | 29000 | 8.1 | 26800 | 15.2 | 12 | 2.1 | 68 | 53 | 212628413
TRANE | 4TWL5030N1 | 4TXCB004DS3+P0V0A000M30SD |  | 29000 | 8.1 | 26800 | 15.2 | 12 | 2.1 | 68 | 53 | 212628412
AMERICAN STANDARD | 4A6L5030N1 | 4TXCB004DS3+P0V0B000M40SD |  | 30000 | 8.1 | 27200 | 16 | 12 | 2.2 | 67 | 52 | 212628411
TRANE | 4TWL5030N1 | 4TXCB004DS3+P0V0B000M40SD |  | 30000 | 8.1 | 27200 | 16 | 12 | 2.2 | 67 | 52 | 212628410
AMERICAN STANDARD | 4A6L5030N1 | 4TXCB003DS3 | L8V1A040U3VSB | 27800 | 8.1 | 29200 | 15.2 | 12 | 2 | 65 | 50 | 212628407
TRANE | 4TWL5030N1 | 4TXCB003DS3 | L8V1A040U3VSB | 27800 | 8.1 | 29200 | 15.2 | 12 | 2 | 65 | 50 | 212628406
AMERICAN STANDARD | 4A6L5030N1 | 4TXCB003DS3 | L8V1B080U4VSB | 28800 | 8.1 | 29600 | 15.2 | 12 | 2.1 | 65 | 50 | 212628405
TRANE | 4TWL5030N1 | 4TXCB003DS3 | L8V1B080U4VSB | 28800 | 8.1 | 29600 | 15.2 | 12 | 2.1 | 65 | 50 | 212628404
AMERICAN STANDARD | 4A6L5030N1 | 4TXCB003DS3+P0V0B000M40SD |  | 29200 | 8.1 | 29400 | 15.2 | 12 | 2.1 | 65 | 50 | 212628403
TRANE | 4TWL5030N1 | 4TXCB003DS3+P0V0B000M40SD |  | 29200 | 8.1 | 29400 | 15.2 | 12 | 2.1 | 65 | 50 | 212628402
AMERICAN STANDARD | 4A6L5030N1 | 4TXCB003DS3+P0V0A000M30SD |  | 28000 | 8.1 | 29200 | 15.2 | 12 | 2 | 65 | 50 | 212628401
TRANE | 4TWL5030N1 | 4TXCB003DS3+P0V0A000M30SD |  | 28000 | 8.1 | 29200 | 15.2 | 12 | 2 | 65 | 50 | 212628400
AMERICAN STANDARD | 4A6L5030N1 | 4TXCB003DS3 | L8V1A060U3VSB | 27600 | 8.1 | 29000 | 15.2 | 12 | 2 | 65 | 50 | 212628399
TRANE | 4TWL5030N1 | 4TXCB003DS3 | L8V1A060U3VSB | 27600 | 8.1 | 29000 | 15.2 | 12 | 2 | 65 | 50 | 212628398
AMERICAN STANDARD | 4A6L5030N1 | 4PX*BU48BS3 | L8V1B080U4VSB | 30200 | 8.1 | 27600 | 16 | 12 | 2.2 | 66 | 51 | 212628391
TRANE | 4TWL5030N1 | 4PX*BU48BS3 | L8V1B080U4VSB | 30200 | 8.1 | 27600 | 16 | 12 | 2.2 | 66 | 51 | 212628390
AMERICAN STANDARD | 4A6L5030N1 | 4PX*BU48BS3 | L8V1A040U3VSB | 29200 | 8.1 | 27400 | 15.2 | 12 | 2.1 | 66 | 51 | 212628389
TRANE | 4TWL5030N1 | 4PX*BU48BS3 | L8V1A040U3VSB | 29200 | 8.1 | 27400 | 15.2 | 12 | 2.1 | 66 | 51 | 212628388
AMERICAN STANDARD | 4A6L5030N1 | 4PX*BU48BS3 | L8V1A060U3VSB | 29200 | 8.1 | 27200 | 16 | 12 | 2.1 | 67 | 52 | 212628387
TRANE | 4TWL5030N1 | 4PX*BU48BS3 | L8V1A060U3VSB | 29200 | 8.1 | 27200 | 16 | 12 | 2.1 | 67 | 52 | 212628386
AMERICAN STANDARD | 4A6L5030N1 | 4PX*BU48BS3+P0V0B000M40SD |  | 30800 | 8.1 | 27800 | 16 | 12 | 2.2 | 66 | 51 | 212628385
TRANE | 4TWL5030N1 | 4PX*BU48BS3+P0V0B000M40SD |  | 30800 | 8.1 | 27800 | 16 | 12 | 2.2 | 66 | 51 | 212628384
AMERICAN STANDARD | 4A6L5030N1 | 4PX*BU48BS3+P0V0A000M30SD |  | 29400 | 8.1 | 27400 | 16 | 12 | 2.1 | 66 | 51 | 212628383
TRANE | 4TWL5030N1 | 4PX*BU48BS3+P0V0A000M30SD |  | 29400 | 8.1 | 27400 | 16 | 12 | 2.1 | 66 | 51 | 212628382
AMERICAN STANDARD | 4A6L5030N1 | 4PX*BU42BS3 | L8V1B080U4VSB | 30200 | 8.1 | 28000 | 16 | 12 | 2.2 | 66 | 51 | 212628381
TRANE | 4TWL5030N1 | 4PX*BU42BS3 | L8V1B080U4VSB | 30200 | 8.1 | 28000 | 16 | 12 | 2.2 | 66 | 51 | 212628380
AMERICAN STANDARD | 4A6L5030N1 | 4PX*BU42BS3 | L8V1A040U3VSB | 28800 | 8.1 | 27400 | 15.2 | 12 | 2.1 | 66 | 51 | 212628379
TRANE | 4TWL5030N1 | 4PX*BU42BS3 | L8V1A040U3VSB | 28800 | 8.1 | 27400 | 15.2 | 12 | 2.1 | 66 | 51 | 212628378
AMERICAN STANDARD | 4A6L5030N1 | 4PX*BU42BS3 | L8V1A060U3VSB | 29200 | 8.1 | 27600 | 16 | 12 | 2.1 | 66 | 51 | 212628377
TRANE | 4TWL5030N1 | 4PX*BU42BS3 | L8V1A060U3VSB | 29200 | 8.1 | 27600 | 16 | 12 | 2.1 | 66 | 51 | 212628376
AMERICAN STANDARD | 4A6L5030N1 | 4PX*BU42BS3+P0V0B000M40SD |  | 30800 | 8.1 | 28000 | 16 | 12 | 2.2 | 66 | 51 | 212628375
TRANE | 4TWL5030N1 | 4PX*BU42BS3+P0V0B000M40SD |  | 30800 | 8.1 | 28000 | 16 | 12 | 2.2 | 66 | 51 | 212628374
AMERICAN STANDARD | 4A6L5030N1 | 4PX*BU42BS3+P0V0A000M30SD |  | 29200 | 8.1 | 27600 | 16 | 12 | 2.1 | 66 | 51 | 212628373
TRANE | 4TWL5030N1 | 4PX*BU42BS3+P0V0A000M30SD |  | 29200 | 8.1 | 27600 | 16 | 12 | 2.1 | 66 | 51 | 212628372
AMERICAN STANDARD | 4A6L5030N1 | 4PX*BU36BS3+P0V0B000M40SD |  | 30000 | 8.1 | 27200 | 16 | 12 | 2.2 | 67 | 52 | 212628367
TRANE | 4TWL5030N1 | 4PX*BU36BS3+P0V0B000M40SD |  | 30000 | 8.1 | 27200 | 16 | 12 | 2.2 | 67 | 52 | 212628366
AMERICAN STANDARD | 4A6L5030N1 | 4PX*BU36BS3+P0V0A000M30SD |  | 29000 | 8.1 | 26800 | 15.2 | 12 | 2.1 | 68 | 53 | 212628365
TRANE | 4TWL5030N1 | 4PX*BU36BS3+P0V0A000M30SD |  | 29000 | 8.1 | 26800 | 15.2 | 12 | 2.1 | 68 | 53 | 212628364
AMERICAN STANDARD | 4A6L5030N1 | 4PX*BU30BS3+P0V0B000M40SD |  | 29200 | 8.1 | 29400 | 15.2 | 12 | 2.1 | 65 | 50 | 212628361
TRANE | 4TWL5030N1 | 4PX*BU30BS3+P0V0B000M40SD |  | 29200 | 8.1 | 29400 | 15.2 | 12 | 2.1 | 65 | 50 | 212628360
AMERICAN STANDARD | 4A6L5030N1 | 4PX*BU30BS3+P0V0A000M30SD |  | 28000 | 8.1 | 29200 | 15.2 | 12 | 2 | 65 | 50 | 212628359
TRANE | 4TWL5030N1 | 4PX*BU30BS3+P0V0A000M30SD |  | 28000 | 8.1 | 29200 | 15.2 | 12 | 2 | 65 | 50 | 212628358
AMERICAN STANDARD | 4A6L5030N1 | 4PX*BU30BS3 | L8V1A060U3VSB | 27600 | 8.1 | 29000 | 15.2 | 12 | 2 | 65 | 50 | 212628357
TRANE | 4TWL5036N1 | 4TXCB006DS3 | S9V2B080U4PSB | 34600 | 8.1 | 32400 | 15.2 | 12 | 2.02 | 62 | 46 | 210790640
TRANE | 4TWL5036N1 | 4TXCB006DS3 | *UHMB080ACV3 | 35000 | 8.1 | 32400 | 15.2 | 12 | 2.03 | 62 | 46 | 210790639
TRANE | 4TWL5036N1 | 4TXCB006DS3 | *UHMB060ACV3 | 34800 | 8.1 | 32200 | 15.2 | 12 | 2.03 | 62 | 46 | 210790638
TRANE | 4TWL5036N1 | 4TXCB006DS3 | *UD2B060ACV3 | 34400 | 8.1 | 32000 | 15.2 | 12 | 2.03 | 63 | 47 | 210790636
TRANE | 4TWL5036N1 | 4TXCB006DS3 | S8X1B060M4PTC | 35000 | 8.1 | 32400 | 15.2 | 12 | 2.02 | 62 | 46 | 210790634
TRANE | 4TWL5036N1 | 4TXCB006DS3 | S8X1B080M4PTC | 34600 | 8.1 | 32200 | 15.2 | 12 | 2.02 | 62 | 46 | 210790633
TRANE | 4TWL5036N1 | 4TXCB006DS3 | S8X2B060M4PSC | 35000 | 8.1 | 32400 | 15.2 | 12 | 2.02 | 62 | 46 | 210790630
TRANE | 4TWL5036N1 | 4TXCB006DS3 | S8X2B060M4PTC | 35000 | 8.1 | 32400 | 15.2 | 12 | 2.02 | 62 | 46 | 210790629
TRANE | 4TWL5036N1 | 4TXCB006DS3 | S8X2B080M4PSC | 34600 | 8.1 | 32200 | 15.2 | 12 | 2.02 | 62 | 46 | 210790628
TRANE | 4TWL5036N1 | 4TXCB006DS3 | S8X2B080M4PTC | 34600 | 8.1 | 32200 | 15.2 | 12 | 2.02 | 62 | 46 | 210790627
TRANE | 4TWL5036N1 | 4TXCB006DS3 | S9X2B060U4PSB | 34800 | 8.1 | 32400 | 15.2 | 12 | 2.01 | 62 | 46 | 210790625
TRANE | 4TWL5036N1 | 4TXCB006DS3 | S9X2B080U4PSB | 35000 | 8.1 | 32400 | 15.2 | 12 | 2.01 | 62 | 46 | 210790624
TRANE | 4TWL5036N1 | 4TXCB006DS3 | S9X1B080U4PSB | 35000 | 8.1 | 32400 | 15.2 | 12 | 2.01 | 62 | 46 | 210790623
TRANE | 4TWL5036N1 | 4TXCB006DS3 | S9X1B060U4PSB | 34800 | 8.1 | 32400 | 15.2 | 12 | 2.01 | 62 | 46 | 210790622
TRANE | 4TWL5036N1 | 4PX*DU48BS3 | *UD2D140ACV5 | 35200 | 8.1 | 32200 | 15.2 | 12 | 2.04 | 62 | 46 | 210790565
TRANE | 4TWL5036N1 | 4PX*DU48BS3 | S8X1D120M5PSC | 34800 | 8.1 | 32200 | 15.2 | 12 | 2.04 | 62 | 46 | 210790564
TRANE | 4TWL5036N1 | 4PX*DU48BS3 | S9V2D120U5PSB | 35400 | 8.1 | 32400 | 15.2 | 12 | 2.05 | 62 | 46 | 210790563
AMERICAN STANDARD | 4A6L5036N1 | 4TXCC009DS3 | L8V1C100U5VSB | 35800 | 8.1 | 31800 | 15.2 | 12 | 2 | 63 | 47 | 212628495
TRANE | 4TWL5036N1 | 4TXCC009DS3 | L8V1C100U5VSB | 35800 | 8.1 | 31800 | 15.2 | 12 | 2 | 63 | 47 | 212628494
AMERICAN STANDARD | 4A6L5036N1 | 4TXCC007DS3 | L8V1C100U5VSB | 35400 | 8.1 | 32400 | 15.2 | 12 | 2 | 62 | 46 | 212628493
TRANE | 4TWL5036N1 | 4TXCC007DS3 | L8V1C100U5VSB | 35400 | 8.1 | 32400 | 15.2 | 12 | 2 | 62 | 46 | 212628492
AMERICAN STANDARD | 4A6L5036N1 | 4TXCB006DS3+P0V0B000M40SD |  | 35400 | 8.1 | 32200 | 15.2 | 12 | 2 | 62 | 46 | 212628483
TRANE | 4TWL5036N1 | 4TXCB006DS3+P0V0B000M40SD |  | 35400 | 8.1 | 32200 | 15.2 | 12 | 2 | 62 | 46 | 212628482
AMERICAN STANDARD | 4A6L5036N1 | 4TXCB006DS3+P0V0A000M30SD |  | 33600 | 8.1 | 31600 | 15.2 | 12 | 1.9 | 63 | 47 | 212628481
TRANE | 4TWL5036N1 | 4TXCB006DS3+P0V0A000M30SD |  | 33600 | 8.1 | 31600 | 15.2 | 12 | 1.9 | 63 | 47 | 212628480
AMERICAN STANDARD | 4A6L5036N1 | 4PX*CU48BS3 | L8V1C100U5VSB | 35400 | 8.1 | 32400 | 15.2 | 12 | 2 | 62 | 46 | 212628467
TRANE | 4TWL5036N1 | 4PX*CU48BS3 | L8V1C100U5VSB | 35400 | 8.1 | 32400 | 15.2 | 12 | 2 | 62 | 46 | 212628466
AMERICAN STANDARD | 4A6L5036N1 | 4PX*CU42BS3 | L8V1C100U5VSB | 35400 | 8.1 | 32800 | 15.2 | 12 | 2 | 62 | 45 | 212628465
TRANE | 4TWL5036N1 | 4PX*CU42BS3 | L8V1C100U5VSB | 35400 | 8.1 | 32800 | 15.2 | 12 | 2 | 62 | 45 | 212628464
AMERICAN STANDARD | 4A6L5036N1 | 4PX*BU48BS3+P0V0A000M30SD |  | 33600 | 8.1 | 31600 | 15.2 | 12 | 1.9 | 63 | 47 | 212628459
TRANE | 4TWL5036N1 | 4PX*BU48BS3+P0V0A000M30SD |  | 33600 | 8.1 | 31600 | 15.2 | 12 | 1.9 | 63 | 47 | 212628458
AMERICAN STANDARD | 4A6L5036N1 | 4PX*BU48BS3+P0V0B000M40SD |  | 35400 | 8.1 | 32200 | 15.2 | 12 | 2 | 62 | 46 | 212628457
TRANE | 4TWL5036N1 | 4PX*BU48BS3+P0V0B000M40SD |  | 35400 | 8.1 | 32200 | 15.2 | 12 | 2 | 62 | 46 | 212628456
AMERICAN STANDARD | 4A6L5036N1 | 4PX*BU42BS3+P0V0B000M40SD |  | 35400 | 8.1 | 32600 | 15.2 | 12 | 2 | 62 | 46 | 212628449
TRANE | 4TWL5036N1 | 4PX*BU42BS3+P0V0B000M40SD |  | 35400 | 8.1 | 32600 | 15.2 | 12 | 2 | 62 | 46 | 212628448
AMERICAN STANDARD | 4A6L5036N1 | 4PX*BU42BS3+P0V0A000M30SD |  | 33600 | 8.1 | 31800 | 15.2 | 12 | 1.9 | 63 | 46 | 212628443
TRANE | 4TWL5036N1 | 4PX*BU42BS3+P0V0A000M30SD |  | 33600 | 8.1 | 31800 | 15.2 | 12 | 1.9 | 63 | 46 | 212628442
TRANE | 4TWL5030N1 | 4PX*BD36BS3+HORIZ-RT | *UD2B080ACV3 | 29400 | 8.1 | 28600 | 15.2 | 12 | 2.12 | 66 | 51 | 210792047
TRANE | 4TWL5030N1 | 4PX*BD36BS3+HORIZ-RT | *UD2B060ACV3 | 29600 | 8.1 | 28400 | 15.2 | 12 | 2.14 | 66 | 51 | 210792046
TRANE | 4TWL5030N1 | 4PX*BD36BS3 | S9V2B040D3PSB | 29400 | 8.1 | 28400 | 15.2 | 12 | 2.12 | 66 | 51 | 210792045
TRANE | 4TWL5030N1 | 4PX*BD36BS3 | S8X2B080M4PTC | 29600 | 8.1 | 28600 | 15.2 | 12 | 2.12 | 66 | 51 | 210792044
TRANE | 4TWL5030N1 | 4PX*BD36BS3 | S8X2B080M4PSC | 29600 | 8.1 | 28600 | 15.2 | 12 | 2.12 | 66 | 51 | 210792043
TRANE | 4TWL5030N1 | 4PX*BD36BS3 | S8X2B060M4PTC | 29600 | 8.1 | 28600 | 15.2 | 12 | 2.13 | 66 | 51 | 210792042
TRANE | 4TWL5030N1 | 4PX*BD36BS3 | S8X2B060M4PSC | 29600 | 8.1 | 28600 | 15.2 | 12 | 2.13 | 66 | 51 | 210792041
TRANE | 4TWL5030N1 | 4PX*BD36BS3 | S8X2A040M3PTC | 28600 | 8.1 | 28000 | 15.2 | 12 | 2.09 | 66 | 51 | 210792040
TRANE | 4TWL5030N1 | 4PX*BD36BS3 | S8X2A040M3PSC | 28600 | 8.1 | 28000 | 15.2 | 12 | 2.09 | 66 | 51 | 210792039
TRANE | 4TWL5030N1 | 4PX*BD36BS3 | S8X1B080M4PTC | 29600 | 8.1 | 28600 | 15.2 | 12 | 2.12 | 66 | 51 | 210792038
TRANE | 4TWL5030N1 | 4PX*BD36BS3 | S8X1B080M4PSC | 29600 | 8.1 | 28600 | 15.2 | 12 | 2.12 | 66 | 51 | 210792037
TRANE | 4TWL5030N1 | 4PX*BD36BS3 | S8X1B060M4PTC | 29600 | 8.1 | 28600 | 15.2 | 12 | 2.13 | 66 | 51 | 210792036
TRANE | 4TWL5030N1 | 4PX*BD36BS3 | S8X1B060M4PSC | 29600 | 8.1 | 28600 | 15.2 | 12 | 2.13 | 66 | 51 | 210792035
TRANE | 4TWL5030N1 | 4PX*BD36BS3 | S8X1B040M2PTC | 29200 | 8.1 | 28400 | 15.2 | 12 | 2.13 | 66 | 51 | 210792034
TRANE | 4TWL5030N1 | 4PX*BD36BS3 | S8X1B040M2PSC | 29200 | 8.1 | 28400 | 15.2 | 12 | 2.13 | 66 | 51 | 210792033
TRANE | 4TWL5030N1 | 4PX*BD36BS3 | S8X1A040M3PTC | 28600 | 8.1 | 28000 | 15.2 | 12 | 2.09 | 66 | 51 | 210792032
TRANE | 4TWL5030N1 | 4PX*BD36BS3 | S8X1A040M3PSC | 28600 | 8.1 | 28000 | 15.2 | 12 | 2.09 | 66 | 51 | 210792031
TRANE | 4TWL5030N1 | 4PX*BD36BS3 | S8V2B080M4PCA | 29600 | 8.1 | 28600 | 15.2 | 12 | 2.12 | 66 | 51 | 210792030
TRANE | 4TWL5030N1 | 4PX*BD36BS3 | S8V2B060M4PCA | 29800 | 8.1 | 28600 | 15.2 | 12 | 2.13 | 66 | 51 | 210792029
TRANE | 4TWL5030N1 | 4PX*BD36BS3 | S8V2A040M3PCA | 28200 | 8.1 | 28000 | 15.2 | 12 | 2.1 | 66 | 51 | 210792028
TRANE | 4TWL5030N1 | 4PX*BD36BS3 | L8X1B080U4XSA | 30200 | 8.1 | 28800 | 15.2 | 12 | 2.11 | 66 | 51 | 210792024
TRANE | 4TWL5030N1 | 4PX*BD36BS3 | L8X1B060U3XSA | 29200 | 8.1 | 28400 | 15.2 | 12 | 2.12 | 66 | 51 | 210792023
TRANE | 4TWL5030N1 | 4PX*BD36BS3 | *DHMB080ACV3 | 29400 | 8.1 | 28400 | 15.2 | 12 | 2.12 | 66 | 51 | 210792022
TRANE | 4TWL5030N1 | 4PX*BD36BS3 | *DHMB060BCV3 | 29200 | 8.1 | 28400 | 15.2 | 12 | 2.13 | 66 | 51 | 210792021
TRANE | 4TWL5030N1 | 4PX*BD36BS3 | *DD2B080ACV3 | 29400 | 8.1 | 28400 | 16 | 12 | 2.14 | 65 | 50 | 210792020
TRANE | 4TWL5030N1 | 4PX*BD36BS3 | *DD2B060ACV3 | 29600 | 8.1 | 28400 | 16 | 12 | 2.15 | 66 | 51 | 210792019
TRANE | 4TWL5030N1 | 4PX*BD36BS3 | S9V2B060D3PSB | 29800 | 8.1 | 28600 | 15.2 | 12 | 2.13 | 66 | 51 | 210792018
TRANE | 4TWL5030N1 | 4PX*BD36BS3 | S9V2B080D4VSA | 29600 | 8.1 | 28400 | 15.2 | 12 | 2.13 | 66 | 51 | 210792016
TRANE | 4TWL5030N1 | 4PX*BD36BS3 | S9V2B080D4PSB | 29600 | 8.1 | 28400 | 15.2 | 12 | 2.13 | 66 | 51 | 210792015
TRANE | 4TWL5030N1 | 4PX*BD36BS3 | S9X1B060D3PSB | 29200 | 8.1 | 28400 | 15.2 | 12 | 2.13 | 66 | 51 | 210792014
TRANE | 4TWL5030N1 | 4PX*BD36BS3 | S9X1B080D4PSB | 29200 | 8.1 | 28400 | 15.2 | 12 | 2.12 | 66 | 51 | 210792013
TRANE | 4TWL5030N1 | 4PX*BD36BS3 | S9X2B060D3PSB | 29200 | 8.1 | 28400 | 15.2 | 12 | 2.13 | 66 | 51 | 210792011
TRANE | 4TWL5030N1 | 4PX*BD36BS3 | S9X2B080D4PSB | 29200 | 8.1 | 28400 | 15.2 | 12 | 2.12 | 66 | 51 | 210792010
AMERICAN STANDARD | 4A6L6042A1 | 4PX*DU48BS3+P0V0D000M50SC |  | 42000 | 8.1 | 39000 | 15.2 | 12 | 2.26 | 67 | 53 | 212060176
AMERICAN STANDARD | 4A6L6042A1 | 4PX*CU60BS3+P0V0C000M50SC |  | 42000 | 8.1 | 38500 | 15.2 | 12 | 2.24 | 68 | 53 | 212060171
AMERICAN STANDARD | 4A6L6036A1 | 4TXCB006DS3+P0V0A000M30SC |  | 35000 | 8.1 | 32600 | 15.2 | 12 | 2.09 | 65 | 50 | 212060157
AMERICAN STANDARD | 4A6L6036A1 | 4PX*CU36BS3+P0V0C000M50SC |  | 36000 | 8.1 | 32400 | 15.2 | 12 | 2.13 | 66 | 52 | 212060143
AMERICAN STANDARD | 4A6L6036A1 | 4PX*BU48BS3+P0V0A000M30SC |  | 35000 | 8.1 | 32600 | 15.2 | 12 | 2.09 | 65 | 50 | 212060135
AMERICAN STANDARD | 4A6L6036A1 | 4PX*BU42BS3+P0V0A000M30SC |  | 34400 | 8.1 | 33000 | 15.2 | 12 | 2.12 | 65 | 50 | 212060132
AMERICAN STANDARD | 4A6L6036A1 | 4PX*BD36BS3+HORIZ-RT+P0V0B000M40SC |  | 35200 | 8.1 | 33800 | 15.2 | 12 | 2.05 | 65 | 50 | 212060116
AMERICAN STANDARD | 4A6L6036A1 | 4PX*BD36BS3+P0V0B000M40SC |  | 35200 | 8.1 | 33800 | 15.2 | 12 | 2.05 | 65 | 50 | 212060098
AMERICAN STANDARD | 4A6L6030A1 | 4PX*BU48BS3+P0V0B000M40SC |  | 30400 | 8.1 | 27600 | 15.2 | 12 | 2.09 | 66 | 50 | 212060080
AMERICAN STANDARD | 4A6L6030A1 | 4PX*BU42BS3+P0V0B000M40SC |  | 30400 | 8.1 | 28200 | 15.2 | 12 | 2.08 | 65 | 49 | 212060075
TRANE | 4TWL5036N1 | TEM8A0C48V41+TDR |  | 36600 | 8.1 | 32000 | 16 | 12.6 | 2.1 | 63 | 47 | 210790747
TRANE | 4TWL5036N1 | TEM8A0C42V41+TDR |  | 35000 | 8.1 | 32400 | 15.2 | 12.6 | 2.07 | 62 | 46 | 210790746
TRANE | 4TWL5036N1 | TEM8A0C36V31+TDR |  | 35200 | 8.1 | 32400 | 15.4 | 12.6 | 2.07 | 62 | 46 | 210790745
TRANE | 4TWL5036N1 | TEM6B0C60H51+TDR |  | 36800 | 8.1 | 32200 | 15.4 | 12.3 | 2.08 | 63 | 47 | 210790743
TRANE | 4TWL5036N1 | TEM6A0D48H41+TDR |  | 34000 | 8.1 | 31000 | 15.2 | 12.3 | 2.08 | 64 | 48 | 210790742
TRANE | 4TWL5036N1 | TEM6A0C48H41+TDR |  | 36800 | 8.1 | 32400 | 15.4 | 12.3 | 2.08 | 62 | 47 | 210790741
TRANE | 4TWL5036N1 | TEM6A0C42H41+TDR |  | 35400 | 8.1 | 32400 | 15.4 | 12.3 | 2.07 | 62 | 46 | 210790740
TRANE | 4TWL5036N1 | TEM6A0C36H31+TDR |  | 35400 | 8.1 | 32400 | 15.4 | 12.3 | 2.07 | 62 | 46 | 210790739
TRANE | 4TWL5036N1 | TAM9A0C36V31 |  | 34800 | 8.1 | 32000 | 15.4 | 12.6 | 2.02 | 63 | 46 | 210790735
TRANE | 4TWL5036N1 | GAM5B0C42M31 |  | 35600 | 8.1 | 31200 | 15.4 | 12.3 | 2.06 | 63 | 47 | 210790733
TRANE | 4TWL5036N1 | 4TXCD008DS3 | *UD2D140ACV5 | 35200 | 8.1 | 32200 | 15.2 | 12 | 2.04 | 62 | 46 | 210790730
TRANE | 4TWL5036N1 | 4TXCD008DS3 | S9V2D120U5VSA | 35400 | 8.1 | 32400 | 15.2 | 12 | 2.05 | 62 | 46 | 210790729
TRANE | 4TWL5036N1 | 4TXCD008DS3 | S8X1D120M5PSC | 34800 | 8.1 | 32200 | 15.2 | 12 | 2.04 | 62 | 46 | 210790728
TRANE | 4TWL5036N1 | 4TXCD008DS3 | *UHMD120ACV5 | 35600 | 8.1 | 32600 | 15.2 | 12 | 2.04 | 62 | 46 | 210790726
TRANE | 4TWL5036N1 | 4TXCD008DS3 | S9X1D120U5PSB | 35600 | 8.1 | 32600 | 15.2 | 12 | 2.04 | 62 | 46 | 210790725
AMERICAN STANDARD | 4A6V8X48A1 | 4TXCD010DS3 | *UD2C080ACV4 | 45000 | 8.5 | 42000 | 18 | 11.7 | 1.82 | 85 | 66 | 211597796
AMERICAN STANDARD | 4A6V8X48A1 | 4TXCD010DS3 | *UD2D120B9V5+RP | 46500 | 8.5 | 43000 | 18 | 11.7 | 1.86 | 86 | 67 | 211597795
AMERICAN STANDARD | 4A6V8X48A1 | 4TXCD008DS3 | *UD2D120B9V5+RP | 45500 | 8.5 | 43500 | 18 | 11.7 | 1.83 | 86 | 67 | 211597794
AMERICAN STANDARD | 4A6V8X48A1 | 4PX*DU60BS3 | *UD2D120B9V5+RP | 46500 | 8.5 | 43000 | 18 | 11.7 | 1.86 | 86 | 67 | 211597793
AMERICAN STANDARD | 4A6V8X48A1 | 4PX*DU60BS3 | *UD2C080ACV4 | 45000 | 8.5 | 42000 | 18 | 11.7 | 1.82 | 85 | 66 | 211597792
AMERICAN STANDARD | 4A6V8X48A1 | 4PX*DU48BS3 | *UD2D120B9V5+RP | 45500 | 8.5 | 43500 | 18 | 11.7 | 1.83 | 86 | 67 | 211597791
AMERICAN STANDARD | 4A6V8X48A1 | 4PX*DD60BS3+HORIZ-RT | *UD2D120B9V5+RP | 44500 | 8.5 | 42500 | 18 | 11.7 | 1.8 | 85 | 66 | 211597790
AMERICAN STANDARD | 4A6L5030N1 | TEM8A0C42V41+TDR |  | 30000 | 8.1 | 27400 | 16 | 12.6 | 2.28 | 66 | 51 | 210793672
AMERICAN STANDARD | 4A6L5030N1 | TEM8A0C36V31+TDR |  | 30600 | 8.1 | 27800 | 16 | 12.6 | 2.26 | 66 | 51 | 210793671
AMERICAN STANDARD | 4A6L5030N1 | TEM8A0B30V31+TDR |  | 29000 | 8.1 | 28800 | 15.4 | 12.6 | 2.25 | 65 | 50 | 210793670
AMERICAN STANDARD | 4A6L5030N1 | TEM8A0B24V21+TDR |  | 28800 | 8.1 | 28600 | 15.4 | 12.6 | 2.25 | 65 | 50 | 210793669
AMERICAN STANDARD | 4A6L5030N1 | TEM6A0C42H41+TDR |  | 30400 | 8.1 | 27600 | 16 | 12.3 | 2.28 | 66 | 51 | 210793668
AMERICAN STANDARD | 4A6L5030N1 | TEM6A0C36H31+TDR |  | 30400 | 8.1 | 27600 | 16 | 12.3 | 2.28 | 66 | 51 | 210793667
AMERICAN STANDARD | 4A6L5030N1 | TEM6A0B30H21+TDR |  | 28800 | 8.1 | 28600 | 15.2 | 12.3 | 2.25 | 65 | 50 | 210793666
AMERICAN STANDARD | 4A6L5030N1 | TEM4B0C37M31+TDR |  | 30400 | 8.1 | 27600 | 15.2 | 12 | 2.25 | 66 | 51 | 210793664
AMERICAN STANDARD | 4A6L5030N1 | TEM4A0B31M31+TDR |  | 29000 | 8.1 | 28600 | 15.2 | 12 | 2.25 | 65 | 50 | 210793663
AMERICAN STANDARD | 4A6L5030N1 | TAM9A0C36V31 |  | 30200 | 8.1 | 27400 | 16 | 12.6 | 2.23 | 66 | 51 | 210793661
AMERICAN STANDARD | 4A6L5030N1 | TAM9A0B30V31 |  | 30200 | 8.1 | 28000 | 16 | 12.6 | 2.25 | 66 | 51 | 210793660
AMERICAN STANDARD | 4A6L5030N1 | GAM5B0C42M31 |  | 30600 | 8.1 | 26600 | 16 | 12.3 | 2.26 | 67 | 52 | 210793658
AMERICAN STANDARD | 4A6L5030N1 | GAM5B0B30M21 |  | 30200 | 8.1 | 28400 | 16 | 12 | 2.19 | 66 | 51 | 210793656
AMERICAN STANDARD | 4A6L5030N1 | 4TXCC005DS3 | S9X2C080U5PSB | 30200 | 8.1 | 27200 | 15.2 | 12 | 2.18 | 67 | 53 | 210793654
AMERICAN STANDARD | 4A6L5030N1 | 4TXCC005DS3 | *UD2C100ACV5 | 29400 | 8.1 | 26800 | 16 | 12 | 2.2 | 67 | 52 | 210793653
AMERICAN STANDARD | 4A6L5030N1 | 4TXCC005DS3 | *UHMC100ACV4 | 30000 | 8.1 | 27000 | 16 | 12 | 2.2 | 67 | 52 | 210793652
AMERICAN STANDARD | 4A6L5030N1 | 4TXCC005DS3 | S8V2C080M5PCA | 29800 | 8.1 | 27200 | 15.2 | 12 | 2.18 | 67 | 52 | 210793650
AMERICAN STANDARD | 4A6L5030N1 | 4TXCC005DS3 | S8V2C100M5PCA | 29800 | 8.1 | 27200 | 15.2 | 12 | 2.17 | 67 | 53 | 210793649
AMERICAN STANDARD | 4A6L5030N1 | 4TXCC005DS3 | S8X1C080M5PSC | 29800 | 8.1 | 27000 | 15.2 | 12 | 2.18 | 67 | 53 | 210793648
AMERICAN STANDARD | 4A6L5030N1 | 4TXCC005DS3 | S8X1C080M5PTC | 29800 | 8.1 | 27000 | 15.2 | 12 | 2.18 | 67 | 53 | 210793647
TRANE | 4TWR5030N1 | TEM8A0B30V31+TDR+TSTAT |  | 29400 | 8.1 | 27600 | 15.4 | 12 | 2.19 | 66 | 51 | 210798236
TRANE | 4TWR5030N1 | TEM6A0B30H21+TDR+TSTAT |  | 29200 | 8.1 | 27400 | 15.2 | 12 | 2.18 | 66 | 51 | 210798234
TRANE | 4TWX6048H1 | TEM6B0C60H51+TDR |  | 47000 | 8.1 | 44500 | 15.2 | 12 | 2.2 | 65 | 50 | 208651538
TRANE | 4TWR6048H1 | TEM6B0C60H51+TDR |  | 47000 | 8.1 | 44500 | 15.2 | 12 | 2.2 | 65 | 50 | 208651537
AMERICAN STANDARD | 4A6H6048H1 | TEM6B0C60H51+TDR |  | 47000 | 8.1 | 44500 | 15.2 | 12 | 2.2 | 65 | 50 | 208651536
TRANE | 4TWV0X48A1 | 4TXCC009DS3 | L8V1C100U5VSA+RP | 46500 | 8.5 | 42000 | 19.5 | 11.7 | 1.82 | 86 | 66 | 208554520
AMERICAN STANDARD | 4A6V0X48A1 | 4TXCC009DS3 | L8V1C100U5VSA+RP | 46500 | 8.5 | 42000 | 19.5 | 11.7 | 1.82 | 86 | 66 | 208554519
AMERICAN STANDARD | 4A6L6030A1 | 4TXCB006DS3+P0V0B000M40SD |  | 30400 | 8.1 | 27600 | 15.2 | 12 | 2 | 66 | 50 | 212628587
TRANE | 4TWL6030A1 | 4TXCB006DS3+P0V0B000M40SD |  | 30400 | 8.1 | 27600 | 15.2 | 12 | 2 | 66 | 50 | 212628586
AMERICAN STANDARD | 4A6L6030A1 | 4PX*BU48BS3+P0V0B000M40SD |  | 30400 | 8.1 | 27600 | 15.2 | 12 | 2 | 66 | 50 | 212628567
TRANE | 4TWL6030A1 | 4PX*BU48BS3+P0V0B000M40SD |  | 30400 | 8.1 | 27600 | 15.2 | 12 | 2 | 66 | 50 | 212628566
AMERICAN STANDARD | 4A6L6030A1 | 4PX*BU42BS3+P0V0B000M40SD |  | 30400 | 8.1 | 28200 | 15.2 | 12 | 2 | 65 | 49 | 212628553
TRANE | 4TWL6030A1 | 4PX*BU42BS3+P0V0B000M40SD |  | 30400 | 8.1 | 28200 | 15.2 | 12 | 2 | 65 | 49 | 212628552
AMERICAN STANDARD | 4A6L5024N1 | 4PX*BU30BS3 | S8X1B060M4PSC | 25600 | 8.1 | 25600 | 15.2 | 12 | 2.12 | 75 | 57 | 210792809
AMERICAN STANDARD | 4A6L5024N1 | 4PX*BU30BS3 | L8X1B060U3XSA | 25600 | 8.1 | 25600 | 15.2 | 12 | 2.11 | 75 | 58 | 210792808
AMERICAN STANDARD | 4A6L5024N1 | 4PX*BU30BS3 | L8V1B080U4VSA | 25600 | 8.1 | 25600 | 15.2 | 12 | 2.12 | 75 | 57 | 210792806
AMERICAN STANDARD | 4A6L5024N1 | 4PX*BU30BS3 | L8V1A060U3VSA | 25600 | 8.1 | 25600 | 15.2 | 12 | 2.09 | 74 | 57 | 210792805
AMERICAN STANDARD | 4A6L5024N1 | 4PX*BU30BS3 | L8V1A040U3VSA | 25600 | 8.1 | 25600 | 15.2 | 12 | 2.09 | 75 | 57 | 210792804
AMERICAN STANDARD | 4A6L5024N1 | 4PX*BU30BS3 | *UHMB080ACV3 | 25600 | 8.1 | 25600 | 15.2 | 12 | 2.16 | 74 | 57 | 210792802
AMERICAN STANDARD | 4A6L5024N1 | 4PX*BU30BS3 | *UHMB060ACV3 | 25600 | 8.1 | 25600 | 15.2 | 12 | 2.15 | 75 | 57 | 210792801
AMERICAN STANDARD | 4A6L5024N1 | 4PX*BU30BS3 | *UD2B080ACV3 | 25600 | 8.1 | 25600 | 15.2 | 12 | 2.15 | 75 | 57 | 210792800
AMERICAN STANDARD | 4A6L5024N1 | 4PX*BU30BS3 | *UD2B080A9V3 | 25600 | 8.1 | 25600 | 15.2 | 12 | 2.12 | 75 | 58 | 210792798
AMERICAN STANDARD | 4A6L5024N1 | 4PX*BU30BS3 | *UD2B060ACV3 | 25600 | 8.1 | 25600 | 15.2 | 12 | 2.14 | 75 | 57 | 210792797
AMERICAN STANDARD | 4A6L5024N1 | 4PX*BU30BS3 | *UD2B060A9V3 | 25600 | 8.1 | 25600 | 15.2 | 12 | 2.11 | 75 | 58 | 210792796
AMERICAN STANDARD | 4A6L5024N1 | 4PX*BU30BS3 | S9X2B080U4PSB | 25600 | 8.1 | 25600 | 15.2 | 12 | 2.14 | 75 | 57 | 210792794
AMERICAN STANDARD | 4A6L9036A1 | 4TXCB004DS3 | S9V2B040U3PSB+RP | 35400 | 8.5 | 34200 | 17 | 11.2 | 2.22 | 69 | 55 | 205807176
TRANE | 4TWL9036A1 | 4TXCB004DS3 | S9V2B040U3PSB+RP | 35400 | 8.5 | 34200 | 17 | 11.2 | 2.22 | 69 | 55 | 205807175
AMERICAN STANDARD | 4A6L9036A1 | 4TXCB006DS3 | S9V2B040U3PSB+RP | 36600 | 8.7 | 33800 | 17.5 | 11.5 | 2.3 | 69 | 55 | 205807174
TRANE | 4TWL9036A1 | 4TXCB006DS3 | S9V2B040U3PSB+RP | 36600 | 8.7 | 33800 | 17.5 | 11.5 | 2.3 | 69 | 55 | 205807173
AMERICAN STANDARD | 4A6L9036A1 | 4TXCB006DS3 | S9V2B060U3PSB+RP | 36400 | 8.7 | 33600 | 17.5 | 11.5 | 2.29 | 70 | 56 | 205805507
TRANE | 4TWL9036A1 | 4TXCB006DS3 | S9V2B060U3PSB+RP | 36400 | 8.7 | 33600 | 17.5 | 11.5 | 2.29 | 70 | 56 | 205805506
AMERICAN STANDARD | 4A6L9036A1 | 4TXCB004DS3 | S9V2B060U3PSB+RP | 35200 | 8.5 | 34200 | 17 | 11.2 | 2.2 | 69 | 55 | 205805505
TRANE | 4TWL9036A1 | 4TXCB004DS3 | S9V2B060U3PSB+RP | 35200 | 8.5 | 34200 | 17 | 11.2 | 2.2 | 69 | 55 | 205805504
AMERICAN STANDARD | 4A6L9036A1 | 4PX*BU36BS3 | *DHMB080ACV3 | 33200 | 8.2 | 33200 | 15.5 | 10 | 2.12 | 70 | 56 | 206315459
TRANE | 4TWL9036A1 | 4PX*BU36BS3 | *DHMB080ACV3 | 33200 | 8.2 | 33200 | 15.5 | 10 | 2.12 | 70 | 56 | 206315458
AMERICAN STANDARD | 4A6L9036A1 | 4TXFH036CZ3 | *DHMB060BCV3 | 35400 | 8.5 | 33800 | 16.5 | 10 | 2.1 | 70 | 56 | 206216701
TRANE | 4TWL9036A1 | 4TXFH036CZ3 | *DHMB060BCV3 | 35400 | 8.5 | 33800 | 16.5 | 10 | 2.1 | 70 | 56 | 206216700
AMERICAN STANDARD | 4A6L5036N1 | 4PX*BU42BS3 | S8X1B060M4PTC | 35000 | 8.1 | 32800 | 15.2 | 12 | 2 | 62 | 46 | 210790886
AMERICAN STANDARD | 4A6L5036N1 | 4PX*BU42BS3 | S9X1B080U4PSB | 35000 | 8.1 | 32800 | 15.2 | 12 | 2 | 62 | 46 | 210790885
AMERICAN STANDARD | 4A6L5036N1 | 4PX*BU42BS3 | S9X1B060U4PSB | 34800 | 8.1 | 32800 | 15.2 | 12 | 2 | 62 | 46 | 210790884
AMERICAN STANDARD | 4A6L5036N1 | 4PX*BU42BS3 | S9V2B080U4VSA | 34600 | 8.1 | 32600 | 15.2 | 12 | 2.01 | 62 | 46 | 210790882
AMERICAN STANDARD | 4A6L5036N1 | 4PX*BU42BS3 | S9V2B080U4PSB | 34600 | 8.1 | 32600 | 15.2 | 12 | 2.01 | 62 | 46 | 210790881
AMERICAN STANDARD | 4A6L5036N1 | 4PX*BU42BS3 | S9V2B060U4PSB | 34400 | 8.1 | 32600 | 15.2 | 12 | 2.01 | 62 | 46 | 210790880
AMERICAN STANDARD | 4A6L5036N1 | 4PX*BU42BS3 | S9V2B040U3VSA | 34200 | 8.1 | 32400 | 15.2 | 12 | 1.99 | 62 | 46 | 210790878
AMERICAN STANDARD | 4A6L5036N1 | 4PX*BU42BS3 | S9V2B040U3PSB | 34200 | 8.1 | 32400 | 15.2 | 12 | 1.99 | 62 | 46 | 210790877
AMERICAN STANDARD | 4A6L5036N1 | 4PX*BU42BS3 | S8X1B060M4PSC | 35000 | 8.1 | 32800 | 15.2 | 12 | 2 | 62 | 46 | 210790875
AMERICAN STANDARD | 4A6L5036N1 | 4PX*BU42BS3 | *UHMB080ACV3 | 35000 | 8.1 | 32800 | 15.2 | 12 | 2.01 | 62 | 45 | 210790866
AMERICAN STANDARD | 4A6L5036N1 | 4PX*BU42BS3 | *UHMB060ACV3 | 34800 | 8.1 | 32600 | 15.2 | 12 | 2.01 | 62 | 46 | 210790865
AMERICAN STANDARD | 4A6L5036N1 | 4PX*BU42BS3 | S9X2B080U4PSB | 35000 | 8.1 | 32800 | 15.2 | 12 | 2 | 62 | 46 | 210790864
AMERICAN STANDARD | 4A6L5036N1 | 4PX*BU42BS3 | *UD2B060ACV3 | 34400 | 8.1 | 32400 | 15.2 | 12 | 2.01 | 62 | 46 | 210790863
TRANE | 4TWL5030N1 | 4PX*BU36BS3 | S8V2B080M4PCA | 30000 | 8.1 | 27400 | 15.2 | 12 | 2.16 | 67 | 53 | 210792157
TRANE | 4TWL5030N1 | 4PX*BU36BS3 | S8V2B060M4PCA | 29600 | 8.1 | 27000 | 15.2 | 12 | 2.17 | 67 | 53 | 210792156
TRANE | 4TWL5030N1 | 4PX*BU36BS3 | L8X1B080U4XSA | 30000 | 8.1 | 27400 | 15.2 | 12 | 2.16 | 67 | 53 | 210792149
TRANE | 4TWL5030N1 | 4PX*BU36BS3 | *UHMB080ACV3 | 29400 | 8.1 | 26800 | 16 | 12 | 2.2 | 67 | 52 | 210792144
TRANE | 4TWL5030N1 | 4PX*BU36BS3 | *UHMB060ACV3 | 29800 | 8.1 | 27000 | 15.2 | 12 | 2.18 | 67 | 53 | 210792143
TRANE | 4TWL5030N1 | 4PX*BU36BS3 | *UD2B060ACV3 | 29400 | 8.1 | 27000 | 15.2 | 12 | 2.18 | 67 | 53 | 210792141
TRANE | 4TWL5030N1 | 4PX*BU36BS3 | S8X1B080M4PTC | 29600 | 8.1 | 27000 | 15.2 | 12 | 2.16 | 67 | 53 | 210792140
TRANE | 4TWL5030N1 | 4PX*BU30BS3 | S8X1B060M4PSC | 29200 | 8.1 | 29600 | 15.2 | 12 | 2.12 | 65 | 50 | 210792139
TRANE | 4TWL5030N1 | 4PX*BU30BS3 | S8X1B040M2PTC | 28800 | 8.1 | 29600 | 15.2 | 12 | 2.11 | 65 | 50 | 210792138
TRANE | 4TWL5030N1 | 4PX*BU30BS3 | S8X1B040M2PSC | 28800 | 8.1 | 29600 | 15.2 | 12 | 2.11 | 65 | 50 | 210792137
TRANE | 4TWL5030N1 | 4PX*BU30BS3 | S8X1A040M3PTC | 27600 | 8.1 | 29000 | 15.2 | 12 | 2.09 | 65 | 50 | 210792136
TRANE | 4TWL5030N1 | 4PX*BU30BS3 | S8X1A040M3PSC | 27600 | 8.1 | 29000 | 15.2 | 12 | 2.09 | 65 | 50 | 210792135
TRANE | 4TWL5030N1 | 4PX*BU30BS3 | S8V2B080M4PCA | 28800 | 8.1 | 29400 | 15.2 | 12 | 2.14 | 65 | 50 | 210792134
TRANE | 4TWL5030N1 | 4PX*BU30BS3 | S8V2B060M4PCA | 28800 | 8.1 | 29400 | 15.2 | 12 | 2.13 | 65 | 50 | 210792133
TRANE | 4TWL5030N1 | 4PX*BU30BS3 | S8V2A040M3PCA | 27800 | 8.1 | 29200 | 15.2 | 12 | 2.09 | 65 | 50 | 210792132
TRANE | 4TWL5030N1 | 4PX*BU30BS3 | L8X1B080U4XSA | 29600 | 8.1 | 29600 | 15.2 | 12 | 2.1 | 66 | 51 | 210792126
TRANE | 4TWL5030N1 | 4PX*BU30BS3 | L8X1B060U3XSA | 28800 | 8.1 | 29600 | 15.2 | 12 | 2.11 | 65 | 50 | 210792125
TRANE | 4TWL5030N1 | 4PX*BU30BS3 | L8V1B080U4VSA | 28800 | 8.1 | 29600 | 15.2 | 12 | 2.12 | 65 | 50 | 210792124
TRANE | 4TWL5030N1 | 4PX*BU30BS3 | L8V1A060U3VSA | 27600 | 8.1 | 29000 | 15.2 | 12 | 2.09 | 65 | 50 | 210792123
TRANE | 4TWL5030N1 | 4PX*BU30BS3 | L8V1A040U3VSA | 27800 | 8.1 | 29200 | 15.2 | 12 | 2.09 | 65 | 50 | 210792122
TRANE | 4TWL5030N1 | 4PX*BU30BS3 | *UHMB080ACV3 | 28800 | 8.1 | 29400 | 15.2 | 12 | 2.16 | 65 | 49 | 210792121
TRANE | 4TWL5030N1 | 4PX*BU30BS3 | *UHMB060ACV3 | 29000 | 8.1 | 29400 | 15.2 | 12 | 2.15 | 65 | 50 | 210792120
TRANE | 4TWL5030N1 | 4PX*BU30BS3 | *UD2B080ACV3 | 29200 | 8.1 | 29400 | 15.2 | 12 | 2.12 | 66 | 50 | 210792119
TRANE | 4TWL5030N1 | 4PX*BU30BS3 | *UD2B060ACV3 | 29200 | 8.1 | 29600 | 15.2 | 12 | 2.13 | 65 | 50 | 210792118
TRANE | 4TWL5030N1 | 4PX*BU30BS3 | S9X2B080U4PSB | 28800 | 8.1 | 29400 | 15.2 | 12 | 2.14 | 65 | 50 | 210792103
TRANE | 4TWL5030N1 | 4PX*BU30BS3 | S9X2B060U4PSB | 28600 | 8.1 | 29400 | 15.2 | 12 | 2.13 | 65 | 50 | 210792102
TRANE | 4TWL5030N1 | 4PX*BU30BS3 | S9X2B040U3PSB | 28600 | 8.1 | 29400 | 15.2 | 12 | 2.13 | 65 | 50 | 210792101
TRANE | 4TWL5030N1 | 4PX*BU30BS3 | S9X1B080U4PSB | 28800 | 8.1 | 29400 | 15.2 | 12 | 2.14 | 65 | 50 | 210792100
TRANE | 4TWL5030N1 | 4PX*BU30BS3 | S9X1B060U4PSB | 28600 | 8.1 | 29400 | 15.2 | 12 | 2.13 | 65 | 50 | 210792099
TRANE | 4TWL5030N1 | 4PX*BU30BS3 | S9X1B040U3PSB | 28600 | 8.1 | 29400 | 15.2 | 12 | 2.13 | 65 | 50 | 210792098
TRANE | 4TWL5030N1 | 4PX*BU30BS3 | S9V2B080U4VSA | 28800 | 8.1 | 29400 | 15.2 | 12 | 2.13 | 65 | 50 | 210792097
TRANE | 4TWL5030N1 | 4PX*BU30BS3 | S9V2B080U4PSB | 28800 | 8.1 | 29400 | 15.2 | 12 | 2.13 | 65 | 50 | 210792096
TRANE | 4TWL5030N1 | 4PX*BU30BS3 | S9V2B060U4PSB | 28800 | 8.1 | 29600 | 15.2 | 12 | 2.14 | 65 | 49 | 210792095
TRANE | 4TWL5030N1 | 4PX*BU30BS3 | S9V2B060U3VSA | 28600 | 8.1 | 29400 | 15.2 | 12 | 2.13 | 65 | 50 | 210792094
TRANE | 4TWL5030N1 | 4PX*BU30BS3 | S9V2B040U3VSA | 28600 | 8.1 | 29400 | 15.2 | 12 | 2.13 | 65 | 50 | 210792093
TRANE | 4TWL5030N1 | 4PX*BU30BS3 | S9V2B040U3PSB | 28600 | 8.1 | 29400 | 15.2 | 12 | 2.13 | 65 | 50 | 210792092
TRANE | 4TWL5030N1 | 4PX*BU30BS3 | S8X2B080M4PTC | 29200 | 8.1 | 29600 | 15.2 | 12 | 2.12 | 66 | 50 | 210792091
TRANE | 4TWL5030N1 | 4PX*BU30BS3 | S8X2B080M4PSC | 29200 | 8.1 | 29600 | 15.2 | 12 | 2.12 | 66 | 50 | 210792090
TRANE | 4TWL5030N1 | 4PX*BU30BS3 | S8X2B060M4PTC | 29200 | 8.1 | 29600 | 15.2 | 12 | 2.12 | 65 | 50 | 210792089
TRANE | 4TWL5030N1 | 4PX*BU30BS3 | S8X2B060M4PSC | 29200 | 8.1 | 29600 | 15.2 | 12 | 2.12 | 65 | 50 | 210792088
TRANE | 4TWL5030N1 | 4PX*BU30BS3 | S8X2A040M3PTC | 27600 | 8.1 | 29000 | 15.2 | 12 | 2.09 | 65 | 50 | 210792087
TRANE | 4TWL5030N1 | 4PX*BU30BS3 | S8X2A040M3PSC | 27600 | 8.1 | 29000 | 15.2 | 12 | 2.09 | 65 | 50 | 210792086
TRANE | 4TWL5030N1 | 4PX*BU30BS3 | S8X1B080M4PTC | 29200 | 8.1 | 29600 | 15.2 | 12 | 2.12 | 66 | 50 | 210792085
TRANE | 4TWL5030N1 | 4PX*BU30BS3 | S8X1B080M4PSC | 29200 | 8.1 | 29600 | 15.2 | 12 | 2.12 | 66 | 50 | 210792084
TRANE | 4TWL5030N1 | 4PX*BU30BS3 | S8X1B060M4PTC | 29200 | 8.1 | 29600 | 15.2 | 12 | 2.12 | 65 | 50 | 210792083
AMERICAN STANDARD | 4A6L9048A1 | 4TXFH064AZ3 | *UD2C080ACV4 | 48000 | 8.7 | 42500 | 19 | 11.7 | 2.23 | 74 | 60 | 206392943
TRANE | 4TWL9048A1 | 4TXFH064AZ3 | *UD2C080ACV4 | 48000 | 8.7 | 42500 | 19 | 11.7 | 2.23 | 74 | 60 | 206392942
AMERICAN STANDARD | 4A6L9036A1 | 4TXCB004DS3 | *UHMB080ACV3 | 35600 | 8.5 | 34200 | 17 | 11.2 | 2.23 | 69 | 54 | 206392935
TRANE | 4TWL9036A1 | 4TXCB004DS3 | *UHMB080ACV3 | 35600 | 8.5 | 34200 | 17 | 11.2 | 2.23 | 69 | 54 | 206392934
AMERICAN STANDARD | 4A6L9036A1 | 4TXCB006DS3 | *UHMB080ACV3 | 36800 | 8.7 | 33600 | 17.5 | 11.5 | 2.31 | 70 | 55 | 206392933
TRANE | 4TWL9036A1 | 4TXCB006DS3 | *UHMB080ACV3 | 36800 | 8.7 | 33600 | 17.5 | 11.5 | 2.31 | 70 | 55 | 206392932
AMERICAN STANDARD | 4A6L5036N1 | 4PX*BU48BS3 | S8X1B080M4PTC | 34600 | 8.1 | 32200 | 15.2 | 12 | 2.02 | 62 | 46 | 210790932
AMERICAN STANDARD | 4A6L5036N1 | 4PX*BU48BS3 | S8X1B060M4PTC | 35000 | 8.1 | 32400 | 15.2 | 12 | 2.02 | 62 | 46 | 210790930
AMERICAN STANDARD | 4A6L5036N1 | 4PX*BU48BS3 | S9X2B060U4PSB | 34800 | 8.1 | 32400 | 15.2 | 12 | 2.01 | 62 | 46 | 210790928
AMERICAN STANDARD | 4A6L5036N1 | 4PX*BU48BS3 | S9X2B080U4PSB | 35000 | 8.1 | 32400 | 15.2 | 12 | 2.01 | 62 | 46 | 210790927
AMERICAN STANDARD | 4A6L5036N1 | 4PX*BU48BS3 | S9X1B080U4PSB | 35000 | 8.1 | 32400 | 15.2 | 12 | 2.01 | 62 | 46 | 210790926
AMERICAN STANDARD | 4A6L5036N1 | 4PX*BU48BS3 | S9X1B060U4PSB | 34800 | 8.1 | 32400 | 15.2 | 12 | 2.01 | 62 | 46 | 210790925
AMERICAN STANDARD | 4A6L5036N1 | 4PX*BU48BS3 | S9V2B080U4VSA | 34600 | 8.1 | 32400 | 15.2 | 12 | 2.02 | 62 | 46 | 210790923
AMERICAN STANDARD | 4A6L5036N1 | 4PX*BU48BS3 | S9V2B080U4PSB | 34600 | 8.1 | 32400 | 15.2 | 12 | 2.02 | 62 | 46 | 210790922
AMERICAN STANDARD | 4A6L5036N1 | 4PX*BU48BS3 | S9V2B060U4PSB | 34600 | 8.1 | 32000 | 15.2 | 12 | 2.03 | 63 | 47 | 210790921
AMERICAN STANDARD | 4A6L5036N1 | 4PX*BU48BS3 | S9V2B040U3VSA | 34400 | 8.1 | 32200 | 15.2 | 12 | 2.02 | 62 | 46 | 210790919
AMERICAN STANDARD | 4A6L5036N1 | 4PX*BU48BS3 | S9V2B040U3PSB | 34400 | 8.1 | 32200 | 15.2 | 12 | 2.02 | 62 | 46 | 210790918
AMERICAN STANDARD | 4A6L5036N1 | 4PX*BU48BS3 | S8X1B080M4PSC | 34600 | 8.1 | 32200 | 15.2 | 12 | 2.02 | 62 | 46 | 210790917
AMERICAN STANDARD | 4A6L5036N1 | 4PX*BU48BS3 | S8X1B060M4PSC | 35000 | 8.1 | 32400 | 15.2 | 12 | 2.02 | 62 | 46 | 210790916
AMERICAN STANDARD | 4A6L5036N1 | 4PX*BU48BS3 | *UHMB080ACV3 | 35000 | 8.1 | 32400 | 15.2 | 12 | 2.03 | 62 | 46 | 210790907
AMERICAN STANDARD | 4A6L5036N1 | 4PX*BU48BS3 | *UHMB060ACV3 | 34800 | 8.1 | 32200 | 15.2 | 12 | 2.03 | 62 | 46 | 210790906
AMERICAN STANDARD | 4A6L5036N1 | 4PX*BU48BS3 | *UD2B060ACV3 | 34400 | 8.1 | 32000 | 15.2 | 12 | 2.03 | 63 | 47 | 210790904
AMERICAN STANDARD | 4A6L5036N1 | 4PX*BU48BS3 | S8X2B080M4PTC | 34600 | 8.1 | 32200 | 15.2 | 12 | 2.02 | 62 | 46 | 210790903
AMERICAN STANDARD | 4A6L5036N1 | 4PX*BU48BS3 | S8X2B080M4PSC | 34600 | 8.1 | 32200 | 15.2 | 12 | 2.02 | 62 | 46 | 210790902
AMERICAN STANDARD | 4A6L5036N1 | 4PX*BU48BS3 | S8X2B060M4PTC | 35000 | 8.1 | 32400 | 15.2 | 12 | 2.02 | 62 | 46 | 210790901
AMERICAN STANDARD | 4A6L5036N1 | 4PX*BU48BS3 | S8X2B060M4PSC | 35000 | 8.1 | 32400 | 15.2 | 12 | 2.02 | 62 | 46 | 210790900
AMERICAN STANDARD | 4A6L5036N1 | 4PX*BU42BS3 | S9X2B060U4PSB | 34800 | 8.1 | 32800 | 15.2 | 12 | 2 | 62 | 46 | 210790896
AMERICAN STANDARD | 4A6L5036N1 | 4PX*BU42BS3 | S8X2B060M4PTC | 35000 | 8.1 | 32800 | 15.2 | 12 | 2 | 62 | 46 | 210790892
AMERICAN STANDARD | 4A6L5036N1 | 4PX*BU42BS3 | S8X2B060M4PSC | 35000 | 8.1 | 32800 | 15.2 | 12 | 2 | 62 | 46 | 210790891
AMERICAN STANDARD | 4A6L5024N1 | 4PX*BU42BS3 | *UD2B080ACV3 | 25600 | 8.1 | 25600 | 16 | 12 | 2.22 | 72 | 56 | 210792928
AMERICAN STANDARD | 4A6L5024N1 | 4PX*BU42BS3 | *UD2B080A9V3 | 25600 | 8.1 | 25600 | 15.2 | 12 | 2.2 | 72 | 56 | 210792927
TRANE | 4TWL5030N1 | 4PX*CU36BS3 | *UD2C100ACV5 | 29400 | 8.1 | 26800 | 16 | 12 | 2.2 | 67 | 52 | 210792318
TRANE | 4TWL5030N1 | 4PX*CU36BS3 | *UD2C080ACV4 | 29400 | 8.1 | 26800 | 16 | 12 | 2.21 | 67 | 52 | 210792317
TRANE | 4TWL5030N1 | 4PX*CU36BS3 | S9X2C080U5PSB | 30200 | 8.1 | 27200 | 15.2 | 12 | 2.18 | 67 | 53 | 210792316
TRANE | 4TWL5030N1 | 4PX*CU30BS3 | *UD2C100ACV5 | 29200 | 8.1 | 29400 | 15.2 | 12 | 2.15 | 65 | 50 | 210792315
TRANE | 4TWL5030N1 | 4PX*CU30BS3 | *UD2C080ACV4 | 29200 | 8.1 | 29400 | 15.2 | 12 | 2.14 | 65 | 50 | 210792314
TRANE | 4TWL5030N1 | 4PX*CU30BS3 | *UHMC100ACV4 | 29200 | 8.1 | 29400 | 15.2 | 12 | 2.17 | 65 | 50 | 210792312
TRANE | 4TWL5030N1 | 4PX*CU30BS3 | S8V2C080M5PCA | 29200 | 8.1 | 29600 | 15.2 | 12 | 2.12 | 65 | 50 | 210792310
TRANE | 4TWL5030N1 | 4PX*CU30BS3 | S8V2C100M5PCA | 29000 | 8.1 | 29600 | 15.2 | 12 | 2.12 | 65 | 50 | 210792309
TRANE | 4TWL5030N1 | 4PX*CU30BS3 | S8X1C080M5PSC | 29200 | 8.1 | 29600 | 15.2 | 12 | 2.12 | 65 | 50 | 210792308
TRANE | 4TWL5030N1 | 4PX*CU30BS3 | S8X1C080M5PTC | 29200 | 8.1 | 29600 | 15.2 | 12 | 2.12 | 65 | 50 | 210792307
TRANE | 4TWL5030N1 | 4PX*CU30BS3 | S8X2C080M5PSC | 29200 | 8.1 | 29600 | 15.2 | 12 | 2.12 | 65 | 50 | 210792306
TRANE | 4TWL5030N1 | 4PX*CU30BS3 | S8X2C080M5PTC | 29200 | 8.1 | 29600 | 15.2 | 12 | 2.12 | 65 | 50 | 210792305
TRANE | 4TWL5030N1 | 4PX*CU30BS3 | S9V2C080U5PSB | 29600 | 8.1 | 29600 | 15.2 | 12 | 2.12 | 65 | 50 | 210792304
TRANE | 4TWL5030N1 | 4PX*CU30BS3 | S9V2C100U4VSA | 29000 | 8.1 | 29400 | 15.2 | 12 | 2.14 | 65 | 50 | 210792303
TRANE | 4TWL5030N1 | 4PX*CU30BS3 | S9V2C100U5PSB | 29600 | 8.1 | 29600 | 15.2 | 12 | 2.12 | 66 | 50 | 210792302
TRANE | 4TWL5030N1 | 4PX*CU30BS3 | S9X1C080U5PSB | 29600 | 8.1 | 29600 | 15.2 | 12 | 2.11 | 66 | 50 | 210792301
TRANE | 4TWL5030N1 | 4PX*CU30BS3 | S9X1C100U5PSB | 29600 | 8.1 | 29600 | 15.2 | 12 | 2.11 | 66 | 50 | 210792300
TRANE | 4TWL5030N1 | 4PX*CU30BS3 | S9X2C080U5PSB | 29600 | 8.1 | 29600 | 15.2 | 12 | 2.11 | 66 | 50 | 210792299
TRANE | 4TWL5030N1 | 4PX*CU30BS3 | S9X2C100U5PSB | 29600 | 8.1 | 29600 | 15.2 | 12 | 2.11 | 66 | 50 | 210792298
TRANE | 4TWL5030N1 | 4PX*CD36BS3+HORIZ-RT | *UD2C100ACV5 | 29600 | 8.1 | 28200 | 16 | 12 | 2.16 | 66 | 51 | 210792279
TRANE | 4TWL5030N1 | 4PX*CD36BS3+HORIZ-RT | *UD2C080ACV4 | 29400 | 8.1 | 28400 | 16 | 12 | 2.15 | 65 | 50 | 210792278
TRANE | 4TWL5030N1 | 4PX*CD36BS3 | S9V2C100D4VSA | 29400 | 8.1 | 28400 | 16 | 12 | 2.15 | 65 | 50 | 210792277
TRANE | 4TWL5030N1 | 4PX*CD36BS3 | S8X1C080M5PSC | 29800 | 8.1 | 28600 | 15.2 | 12 | 2.13 | 66 | 51 | 210792276
TRANE | 4TWL5030N1 | 4PX*CD36BS3 | *DD2C100ACV5 | 29200 | 8.1 | 28400 | 15.2 | 12 | 2.14 | 65 | 51 | 210792275
TRANE | 4TWL5030N1 | 4PX*CD36BS3 | S8X2C080M5PSC | 29800 | 8.1 | 28600 | 15.2 | 12 | 2.13 | 66 | 51 | 210792274
TRANE | 4TWL5030N1 | 4PX*CD36BS3 | S8X1C080M5PTC | 29800 | 8.1 | 28600 | 15.2 | 12 | 2.13 | 66 | 51 | 210792273
TRANE | 4TWL5030N1 | 4PX*CD36BS3 | S8X2C080M5PTC | 29800 | 8.1 | 28600 | 15.2 | 12 | 2.13 | 66 | 51 | 210792272
TRANE | 4TWL5030N1 | 4PX*CD36BS3 | S8V2C100M5PCA | 29800 | 8.1 | 28600 | 15.2 | 12 | 2.13 | 66 | 51 | 210792271
TRANE | 4TWL5030N1 | 4PX*CD36BS3 | S8V2C080M5PCA | 29800 | 8.1 | 28600 | 15.2 | 12 | 2.13 | 66 | 51 | 210792270
TRANE | 4TWL5030N1 | 4PX*CD36BS3 | *DHMC100ACV4 | 29400 | 8.1 | 28200 | 15.2 | 12 | 2.14 | 66 | 51 | 210792268
TRANE | 4TWL5030N1 | 4PX*CD36BS3 | S9X1C100D5PSB | 29800 | 8.1 | 28600 | 15.2 | 12 | 2.13 | 66 | 51 | 210792267
TRANE | 4TWL5030N1 | 4PX*CD36BS3 | S9X2C100D5PSB | 29800 | 8.1 | 28600 | 15.2 | 12 | 2.13 | 66 | 51 | 210792266
TRANE | 4TWL5030N1 | 4PX*BU48BS3 | *UD2B080ACV3 | 30200 | 8.1 | 27600 | 16 | 12 | 2.23 | 66 | 51 | 210792265
TRANE | 4TWL5030N1 | 4PX*BU48BS3 | S9V2B080U4VSA | 30400 | 8.1 | 27800 | 16 | 12 | 2.23 | 66 | 51 | 210792264
TRANE | 4TWL5030N1 | 4PX*BU48BS3 | S9V2B080U4PSB | 30400 | 8.1 | 27800 | 16 | 12 | 2.23 | 66 | 51 | 210792263
TRANE | 4TWL5030N1 | 4PX*BU48BS3 | S9V2B060U4PSB | 30400 | 8.1 | 27600 | 16 | 12 | 2.24 | 66 | 51 | 210792262
TRANE | 4TWL5030N1 | 4PX*BU48BS3 | S9V2B060U3VSA | 30000 | 8.1 | 27600 | 16 | 12 | 2.24 | 66 | 51 | 210792261
TRANE | 4TWL5030N1 | 4PX*BU48BS3 | S9V2B040U3VSA | 30200 | 8.1 | 27600 | 16 | 12 | 2.23 | 66 | 51 | 210792260
TRANE | 4TWL5030N1 | 4PX*BU48BS3 | S9V2B040U3PSB | 30200 | 8.1 | 27600 | 16 | 12 | 2.23 | 66 | 51 | 210792259
TRANE | 4TWL5030N1 | 4PX*BU48BS3 | S8X2B080M4PTC | 30400 | 8.1 | 27800 | 16 | 12 | 2.22 | 66 | 51 | 210792258
TRANE | 4TWL5030N1 | 4PX*BU48BS3 | S8X2B080M4PSC | 30400 | 8.1 | 27800 | 16 | 12 | 2.22 | 66 | 51 | 210792257
TRANE | 4TWL5030N1 | 4PX*BU48BS3 | S8X2B060M4PTC | 30400 | 8.1 | 27800 | 16 | 12 | 2.23 | 66 | 51 | 210792256
TRANE | 4TWL5030N1 | 4PX*BU48BS3 | S8X2B060M4PSC | 30400 | 8.1 | 27800 | 16 | 12 | 2.23 | 66 | 51 | 210792255
TRANE | 4TWL5030N1 | 4PX*BU48BS3 | S8X2A040M3PTC | 29200 | 8.1 | 27200 | 16 | 12 | 2.19 | 66 | 51 | 210792254
TRANE | 4TWL5030N1 | 4PX*BU48BS3 | S8X2A040M3PSC | 29200 | 8.1 | 27200 | 16 | 12 | 2.19 | 66 | 51 | 210792253
TRANE | 4TWL5030N1 | 4PX*BU48BS3 | S8X1B080M4PTC | 30400 | 8.1 | 27800 | 16 | 12 | 2.22 | 66 | 51 | 210792252
TRANE | 4TWL5030N1 | 4PX*BU48BS3 | S8X1B080M4PSC | 30400 | 8.1 | 27800 | 16 | 12 | 2.22 | 66 | 51 | 210792251
TRANE | 4TWL5030N1 | 4PX*BU48BS3 | S8X1B060M4PTC | 30400 | 8.1 | 27800 | 16 | 12 | 2.23 | 66 | 51 | 210792250
TRANE | 4TWL5030N1 | 4PX*BU48BS3 | S8X1B060M4PSC | 30400 | 8.1 | 27800 | 16 | 12 | 2.23 | 66 | 51 | 210792249
TRANE | 4TWL5030N1 | 4PX*BU48BS3 | S8X1A040M3PTC | 29200 | 8.1 | 27200 | 16 | 12 | 2.19 | 66 | 51 | 210792248
TRANE | 4TWL5030N1 | 4PX*BU48BS3 | S8X1A040M3PSC | 29200 | 8.1 | 27200 | 16 | 12 | 2.19 | 66 | 51 | 210792247
TRANE | 4TWL5030N1 | 4PX*BU48BS3 | S8V2B080M4PCA | 30400 | 8.1 | 27800 | 16 | 12 | 2.22 | 66 | 51 | 210792246
TRANE | 4TWL5030N1 | 4PX*BU48BS3 | S8V2B060M4PCA | 30400 | 8.1 | 27800 | 16 | 12 | 2.23 | 66 | 51 | 210792245
TRANE | 4TWL5030N1 | 4PX*BU48BS3 | S8V2A040M3PCA | 29400 | 8.1 | 27400 | 16 | 12 | 2.18 | 66 | 51 | 210792244
TRANE | 4TWL5030N1 | 4PX*BU48BS3 | L8X1B060U3XSA | 30200 | 8.1 | 27600 | 16 | 12 | 2.22 | 66 | 51 | 210792239
TRANE | 4TWX5024N1 | TEM6A0B24H21+TDR+TSTAT |  | 23400 | 8.1 | 22800 | 15.4 | 12.3 | 2.1 | 65 | 50 | 210798286
AMERICAN STANDARD | 4A6L5030N1 | 4TXCB006DS3 | S9X2B060U4PSB | 30600 | 8.1 | 27800 | 16 | 12 | 2.22 | 67 | 52 | 210795356
TRANE | 4TWL5030N1 | 4TXCB006DS3 | S9X2B060U4PSB | 30600 | 8.1 | 27800 | 16 | 12 | 2.22 | 67 | 52 | 210795355
AMERICAN STANDARD | 4A6L5036N1 | 4TXCD008DS3 | S9V2D120U5PSB | 35400 | 8.1 | 32400 | 15.2 | 12 | 2.05 | 62 | 46 | 210795354
AMERICAN STANDARD | 4A6L5036N1 | 4PX*CU42BS3 | S9V2C100U4VSA | 35000 | 8.1 | 32800 | 15.2 | 12 | 2.02 | 62 | 45 | 210795353
TRANE | 4TWL5036N1 | 4TXCD008DS3 | S9V2D120U5PSB | 35400 | 8.1 | 32400 | 15.2 | 12 | 2.05 | 62 | 46 | 210795352
TRANE | 4TWL5036N1 | 4PX*CU42BS3 | S9V2C100U4VSA | 35000 | 8.1 | 32800 | 15.2 | 12 | 2.02 | 62 | 45 | 210795351
AMERICAN STANDARD | 4A6L6036A1 | 4PX*CU48BS3 | L8V1C100U5VSB | 37000 | 8.1 | 33400 | 15.2 | 12 | 2.1 | 65 | 50 | 212628665
TRANE | 4TWL6036A1 | 4PX*CU48BS3 | L8V1C100U5VSB | 37000 | 8.1 | 33400 | 15.2 | 12 | 2.1 | 65 | 50 | 212628664
AMERICAN STANDARD | 4A6L6036A1 | 4PX*CU42BS3 | L8V1C100U5VSB | 37000 | 8.1 | 34200 | 15.2 | 12 | 2.1 | 64 | 49 | 212628663
TRANE | 4TWL6036A1 | 4PX*CU42BS3 | L8V1C100U5VSB | 37000 | 8.1 | 34200 | 15.2 | 12 | 2.1 | 64 | 49 | 212628662
AMERICAN STANDARD | 4A6L6036A1 | 4PX*CD36BS3+HORIZ-RT | L8V1C100U5VSB | 35400 | 8.1 | 33800 | 15.2 | 12 | 2 | 65 | 50 | 212628655
TRANE | 4TWL6036A1 | 4PX*CD36BS3+HORIZ-RT | L8V1C100U5VSB | 35400 | 8.1 | 33800 | 15.2 | 12 | 2 | 65 | 50 | 212628654
AMERICAN STANDARD | 4A6L6036A1 | 4PX*BU48BS3 | L8V1B080U4VSB | 36000 | 8.1 | 33000 | 15.2 | 12 | 2.1 | 65 | 50 | 212628651
TRANE | 4TWL6036A1 | 4PX*BU48BS3 | L8V1B080U4VSB | 36000 | 8.1 | 33000 | 15.2 | 12 | 2.1 | 65 | 50 | 212628650
AMERICAN STANDARD | 4A6L6036A1 | 4PX*BU48BS3+P0V0A000M30SD |  | 35000 | 8.1 | 32600 | 15.2 | 12 | 2 | 65 | 50 | 212628649
TRANE | 4TWL6036A1 | 4PX*BU48BS3+P0V0A000M30SD |  | 35000 | 8.1 | 32600 | 15.2 | 12 | 2 | 65 | 50 | 212628648
AMERICAN STANDARD | 4A6L6036A1 | 4PX*BU48BS3+P0V0B000M40SD |  | 36400 | 8.1 | 33000 | 15.2 | 12 | 2.1 | 65 | 50 | 212628645
TRANE | 4TWL6036A1 | 4PX*BU48BS3+P0V0B000M40SD |  | 36400 | 8.1 | 33000 | 15.2 | 12 | 2.1 | 65 | 50 | 212628644
AMERICAN STANDARD | 4A6L6036A1 | 4PX*BU42BS3+P0V0B000M40SD |  | 36600 | 8.1 | 34000 | 15.2 | 12 | 2.1 | 65 | 49 | 212628639
TRANE | 4TWL6036A1 | 4PX*BU42BS3+P0V0B000M40SD |  | 36600 | 8.1 | 34000 | 15.2 | 12 | 2.1 | 65 | 49 | 212628638
AMERICAN STANDARD | 4A6L6036A1 | 4PX*BU42BS3+P0V0A000M30SD |  | 34400 | 8.1 | 33000 | 15.2 | 12 | 2.1 | 65 | 50 | 212628637
TRANE | 4TWL6036A1 | 4PX*BU42BS3+P0V0A000M30SD |  | 34400 | 8.1 | 33000 | 15.2 | 12 | 2.1 | 65 | 50 | 212628636
AMERICAN STANDARD | 4A6L6036A1 | 4PX*BU42BS3 | L8V1B080U4VSB | 36000 | 8.1 | 33800 | 15.2 | 12 | 2.1 | 65 | 50 | 212628635
TRANE | 4TWL6036A1 | 4PX*BU42BS3 | L8V1B080U4VSB | 36000 | 8.1 | 33800 | 15.2 | 12 | 2.1 | 65 | 50 | 212628634
AMERICAN STANDARD | 4A6L6036A1 | 4PX*BD36BS3+HORIZ-RT+P0V0B000M40SD |  | 35200 | 8.1 | 33800 | 15.2 | 12 | 2 | 65 | 50 | 212628609
TRANE | 4TWL6036A1 | 4PX*BD36BS3+HORIZ-RT+P0V0B000M40SD |  | 35200 | 8.1 | 33800 | 15.2 | 12 | 2 | 65 | 50 | 212628608
AMERICAN STANDARD | 4A6L6036A1 | 4PX*BD36BS3+P0V0B000M40SD |  | 35200 | 8.1 | 33800 | 15.2 | 12 | 2 | 65 | 50 | 212628601
TRANE | 4TWL6036A1 | 4PX*BD36BS3+P0V0B000M40SD |  | 35200 | 8.1 | 33800 | 15.2 | 12 | 2 | 65 | 50 | 212628600
AMERICAN STANDARD | 4A6L5024N1 | 4PX*BU42BS3 | *UD2B060ACV3 | 25600 | 8.1 | 25600 | 16 | 12 | 2.23 | 72 | 56 | 210792926
AMERICAN STANDARD | 4A6L5024N1 | 4PX*BU42BS3 | *UD2B060A9V3 | 25600 | 8.1 | 25600 | 15.2 | 12 | 2.21 | 72 | 56 | 210792925
AMERICAN STANDARD | 4A6L5024N1 | 4PX*BU42BS3 | S8X2B060M4PTC | 25600 | 8.1 | 25600 | 16 | 12 | 2.22 | 72 | 56 | 210792924
AMERICAN STANDARD | 4A6L5024N1 | 4PX*BU42BS3 | S8X2B060M4PSC | 25600 | 8.1 | 25600 | 16 | 12 | 2.22 | 72 | 56 | 210792923
AMERICAN STANDARD | 4A6L5024N1 | 4PX*BU42BS3 | S8X2A040M3PTC | 25600 | 8.1 | 25600 | 16 | 12 | 2.18 | 71 | 55 | 210792922
AMERICAN STANDARD | 4A6L5024N1 | 4PX*BU42BS3 | S8X2A040M3PSC | 25600 | 8.1 | 25600 | 16 | 12 | 2.18 | 71 | 55 | 210792921
AMERICAN STANDARD | 4A6L5024N1 | 4PX*BU42BS3 | S8X1B080M4PTC | 25600 | 8.1 | 25600 | 16 | 12 | 2.21 | 72 | 56 | 210792920
AMERICAN STANDARD | 4A6L5024N1 | 4PX*BU42BS3 | S8X1B080M4PSC | 25600 | 8.1 | 25600 | 16 | 12 | 2.21 | 72 | 56 | 210792919
AMERICAN STANDARD | 4A6L5024N1 | 4PX*BU42BS3 | S8X1B060M4PTC | 25600 | 8.1 | 25600 | 16 | 12 | 2.22 | 72 | 56 | 210792918
AMERICAN STANDARD | 4A6L5024N1 | 4PX*BU42BS3 | S8X1B060M4PSC | 25600 | 8.1 | 25600 | 16 | 12 | 2.22 | 72 | 56 | 210792917
AMERICAN STANDARD | 4A6L5024N1 | 4PX*BU42BS3 | S8X1B040M2PTC | 25600 | 8.1 | 25600 | 16 | 12 | 2.21 | 72 | 56 | 210792916
AMERICAN STANDARD | 4A6L5024N1 | 4PX*BU42BS3 | S8X1B040M2PSC | 25600 | 8.1 | 25600 | 16 | 12 | 2.21 | 72 | 56 | 210792915
AMERICAN STANDARD | 4A6L5024N1 | 4PX*BU42BS3 | S8X1A040M3PTC | 25600 | 8.1 | 25600 | 16 | 12 | 2.18 | 71 | 55 | 210792914
AMERICAN STANDARD | 4A6L5024N1 | 4PX*BU42BS3 | S8X1A040M3PSC | 25600 | 8.1 | 25600 | 16 | 12 | 2.18 | 71 | 55 | 210792913
AMERICAN STANDARD | 4A6L5024N1 | 4PX*BU42BS3 | S8V2B080M4PCA | 25600 | 8.1 | 25600 | 16 | 12 | 2.22 | 72 | 55 | 210792912
AMERICAN STANDARD | 4A6L5024N1 | 4PX*BU42BS3 | S8V2B060M4PCA | 25600 | 8.1 | 25600 | 16 | 12 | 2.22 | 73 | 56 | 210792911
AMERICAN STANDARD | 4A6L5024N1 | 4PX*BU42BS3 | S8V2A040M3PCA | 25600 | 8.1 | 25600 | 16 | 12 | 2.18 | 71 | 55 | 210792910
AMERICAN STANDARD | 4A6L5024N1 | 4PX*BU42BS3 | L8X1B060U3XSA | 25600 | 8.1 | 25600 | 16 | 12 | 2.22 | 72 | 56 | 210792904
AMERICAN STANDARD | 4A6L5024N1 | 4PX*BU42BS3 | S9V2B040U3PSB | 25600 | 8.1 | 25600 | 16 | 12 | 2.22 | 72 | 56 | 210792903
AMERICAN STANDARD | 4A6L5024N1 | 4PX*BU42BS3 | S8X2B080M4PTC | 25600 | 8.1 | 25600 | 16 | 12 | 2.21 | 72 | 56 | 210792902
AMERICAN STANDARD | 4A6L5024N1 | 4PX*BU42BS3 | S8X2B080M4PSC | 25600 | 8.1 | 25600 | 16 | 12 | 2.21 | 72 | 56 | 210792901
AMERICAN STANDARD | 4A6L5024N1 | 4PX*BU30BS3 | S8X1B060M4PTC | 25600 | 8.1 | 25600 | 15.2 | 12 | 2.12 | 75 | 57 | 210792846
AMERICAN STANDARD | 4A6L5024N1 | 4PX*BU30BS3 | S8X1B040M2PTC | 25600 | 8.1 | 25600 | 15.2 | 12 | 2.11 | 75 | 58 | 210792845
AMERICAN STANDARD | 4A6L5024N1 | 4PX*BU30BS3 | S8X1B040M2PSC | 25600 | 8.1 | 25600 | 15.2 | 12 | 2.11 | 75 | 58 | 210792843
AMERICAN STANDARD | 4A6L5024N1 | 4PX*BU30BS3 | S8X1A040M3PTC | 25600 | 8.1 | 25600 | 15.2 | 12 | 2.09 | 74 | 57 | 210792842
AMERICAN STANDARD | 4A6L5024N1 | 4PX*BU30BS3 | S8X1A040M3PSC | 25600 | 8.1 | 25600 | 15.2 | 12 | 2.09 | 74 | 57 | 210792841
AMERICAN STANDARD | 4A6L5024N1 | 4PX*BU30BS3 | S8V2B080M4PCA | 25600 | 8.1 | 25600 | 15.2 | 12 | 2.14 | 75 | 57 | 210792840
AMERICAN STANDARD | 4A6L5024N1 | 4PX*BU30BS3 | S8V2B060M4PCA | 25600 | 8.1 | 25600 | 15.2 | 12 | 2.13 | 75 | 57 | 210792838
AMERICAN STANDARD | 4A6L5024N1 | 4PX*BU30BS3 | S8V2A040M3PCA | 25600 | 8.1 | 25600 | 15.2 | 12 | 2.08 | 74 | 57 | 210792837
TRANE | 4TWL5030N1 | 4PX*BU48BS3 | L8V1B080U4VSA | 30200 | 8.1 | 27600 | 16 | 12 | 2.22 | 66 | 51 | 210792237
TRANE | 4TWL5030N1 | 4PX*BU48BS3 | L8V1A060U3VSA | 29200 | 8.1 | 27200 | 16 | 12 | 2.18 | 67 | 52 | 210792236
TRANE | 4TWL5030N1 | 4PX*BU48BS3 | L8V1A040U3VSA | 29200 | 8.1 | 27400 | 15.2 | 12 | 2.18 | 66 | 51 | 210792235
TRANE | 4TWL5030N1 | 4PX*BU48BS3 | *UHMB080ACV3 | 30000 | 8.1 | 27400 | 16 | 12 | 2.26 | 66 | 51 | 210792234
TRANE | 4TWL5030N1 | 4PX*BU48BS3 | *UHMB060ACV3 | 30200 | 8.1 | 27600 | 16 | 12 | 2.26 | 66 | 51 | 210792233
TRANE | 4TWL5030N1 | 4PX*BU48BS3 | S9X2B080U4PSB | 30800 | 8.1 | 28000 | 16 | 12 | 2.21 | 66 | 51 | 210792232
TRANE | 4TWL5030N1 | 4PX*BU48BS3 | S9X2B060U4PSB | 30600 | 8.1 | 27800 | 16 | 12 | 2.22 | 67 | 52 | 210792231
TRANE | 4TWL5030N1 | 4PX*BU48BS3 | S9X2B040U3PSB | 30800 | 8.1 | 28000 | 15.2 | 12 | 2.19 | 66 | 51 | 210792230
TRANE | 4TWL5030N1 | 4PX*BU48BS3 | S9X1B080U4PSB | 30800 | 8.1 | 28000 | 16 | 12 | 2.21 | 66 | 51 | 210792229
TRANE | 4TWL5030N1 | 4PX*BU48BS3 | S9X1B060U4PSB | 30600 | 8.1 | 27800 | 16 | 12 | 2.22 | 67 | 52 | 210792228
TRANE | 4TWL5030N1 | 4PX*BU48BS3 | S9X1B040U3PSB | 30800 | 8.1 | 28000 | 15.2 | 12 | 2.19 | 66 | 51 | 210792227
TRANE | 4TWL5030N1 | 4PX*BU48BS3 | *UD2B060ACV3 | 30400 | 8.1 | 27600 | 16 | 12 | 2.24 | 66 | 51 | 210792226
TRANE | 4TWL5030N1 | 4PX*BU42BS3 | S9X1B060U4PSB | 30200 | 8.1 | 28000 | 16 | 12 | 2.22 | 66 | 51 | 210792225
TRANE | 4TWL5030N1 | 4PX*BU42BS3 | S9X1B040U3PSB | 29800 | 8.1 | 27800 | 16 | 12 | 2.22 | 66 | 51 | 210792224
TRANE | 4TWL5030N1 | 4PX*BU42BS3 | S9V2B080U4VSA | 30600 | 8.1 | 28000 | 16 | 12 | 2.22 | 66 | 51 | 210792223
TRANE | 4TWL5030N1 | 4PX*BU42BS3 | S9V2B080U4PSB | 30600 | 8.1 | 28000 | 16 | 12 | 2.22 | 66 | 51 | 210792222
TRANE | 4TWL5030N1 | 4PX*BU42BS3 | S9V2B060U4PSB | 30200 | 8.1 | 28000 | 16 | 12 | 2.24 | 66 | 51 | 210792221
TRANE | 4TWL5030N1 | 4PX*BU42BS3 | S9V2B060U3VSA | 30200 | 8.1 | 28000 | 16 | 12 | 2.23 | 66 | 51 | 210792220
TRANE | 4TWL5030N1 | 4PX*BU42BS3 | S9V2B040U3VSA | 30200 | 8.1 | 28000 | 16 | 12 | 2.22 | 66 | 51 | 210792219
TRANE | 4TWL5030N1 | 4PX*BU42BS3 | S9V2B040U3PSB | 30200 | 8.1 | 28000 | 16 | 12 | 2.22 | 66 | 51 | 210792218
TRANE | 4TWL5030N1 | 4PX*BU42BS3 | S8X2B080M4PTC | 30400 | 8.1 | 28000 | 16 | 12 | 2.21 | 66 | 51 | 210792217
TRANE | 4TWL5030N1 | 4PX*BU42BS3 | S8X2B080M4PSC | 30400 | 8.1 | 28000 | 16 | 12 | 2.21 | 66 | 51 | 210792216
TRANE | 4TWL5030N1 | 4PX*BU42BS3 | S8X2B060M4PTC | 30800 | 8.1 | 28200 | 16 | 12 | 2.21 | 66 | 51 | 210792215
TRANE | 4TWL5030N1 | 4PX*BU42BS3 | S8X2B060M4PSC | 30800 | 8.1 | 28200 | 16 | 12 | 2.21 | 66 | 51 | 210792214
TRANE | 4TWL5030N1 | 4PX*BU42BS3 | S8X2A040M3PTC | 29200 | 8.1 | 27600 | 16 | 12 | 2.18 | 66 | 51 | 210792213
TRANE | 4TWL5030N1 | 4PX*BU42BS3 | S8X2A040M3PSC | 29200 | 8.1 | 27600 | 16 | 12 | 2.18 | 66 | 51 | 210792212
TRANE | 4TWL5030N1 | 4PX*BU42BS3 | S8X1B080M4PTC | 30400 | 8.1 | 28000 | 16 | 12 | 2.21 | 66 | 51 | 210792211
TRANE | 4TWL5030N1 | 4PX*BU42BS3 | S8X1B080M4PSC | 30400 | 8.1 | 28000 | 16 | 12 | 2.21 | 66 | 51 | 210792210
TRANE | 4TWL5030N1 | 4PX*BU42BS3 | S8X1B060M4PTC | 30800 | 8.1 | 28200 | 16 | 12 | 2.21 | 66 | 51 | 210792209
TRANE | 4TWL5030N1 | 4PX*BU42BS3 | S8X1B060M4PSC | 30800 | 8.1 | 28200 | 16 | 12 | 2.21 | 66 | 51 | 210792208
TRANE | 4TWL5030N1 | 4PX*BU42BS3 | S8X1B040M2PTC | 30000 | 8.1 | 28000 | 16 | 12 | 2.21 | 66 | 51 | 210792207
TRANE | 4TWL5030N1 | 4PX*BU42BS3 | S8X1B040M2PSC | 30000 | 8.1 | 28000 | 16 | 12 | 2.21 | 66 | 51 | 210792206
TRANE | 4TWL5030N1 | 4PX*BU42BS3 | S8X1A040M3PTC | 29200 | 8.1 | 27600 | 16 | 12 | 2.18 | 66 | 51 | 210792205
TRANE | 4TWL5030N1 | 4PX*BU42BS3 | S8X1A040M3PSC | 29200 | 8.1 | 27600 | 16 | 12 | 2.18 | 66 | 51 | 210792204
TRANE | 4TWL5030N1 | 4PX*BU42BS3 | S8V2B080M4PCA | 30400 | 8.1 | 28000 | 16 | 12 | 2.22 | 66 | 51 | 210792203
TRANE | 4TWL5030N1 | 4PX*BU42BS3 | S8V2B060M4PCA | 30400 | 8.1 | 28000 | 16 | 12 | 2.22 | 66 | 51 | 210792202
TRANE | 4TWL5030N1 | 4PX*BU42BS3 | S8V2A040M3PCA | 29600 | 8.1 | 27800 | 16 | 12 | 2.17 | 66 | 51 | 210792201
TRANE | 4TWL5030N1 | 4PX*BU42BS3 | L9X1B070U4VSA | 29800 | 8.1 | 28000 | 15.2 | 12 | 2.17 | 66 | 52 | 210792197
TRANE | 4TWL5030N1 | 4PX*BU42BS3 | L9X1A050U3VSA | 28600 | 8.1 | 27600 | 15.2 | 12 | 2.13 | 67 | 52 | 210792196
TRANE | 4TWL5030N1 | 4PX*BU42BS3 | L8X1B060U3XSA | 30000 | 8.1 | 28000 | 16 | 12 | 2.22 | 66 | 51 | 210792195
TRANE | 4TWL5030N1 | 4PX*BU42BS3 | L8V1B080U4VSA | 30200 | 8.1 | 28000 | 16 | 12 | 2.22 | 66 | 51 | 210792193
TRANE | 4TWL5030N1 | 4PX*BU42BS3 | L8V1A060U3VSA | 29200 | 8.1 | 27600 | 16 | 12 | 2.18 | 66 | 51 | 210792192
TRANE | 4TWL5030N1 | 4PX*BU42BS3 | L8V1A040U3VSA | 28800 | 8.1 | 27400 | 15.2 | 12 | 2.18 | 66 | 51 | 210792191
TRANE | 4TWL5030N1 | 4PX*BU42BS3 | *UHMB080ACV3 | 30200 | 8.1 | 27800 | 16 | 12 | 2.25 | 66 | 51 | 210792190
TRANE | 4TWL5030N1 | 4PX*BU42BS3 | *UHMB060ACV3 | 30000 | 8.1 | 27800 | 16 | 12 | 2.24 | 66 | 51 | 210792189
TRANE | 4TWL5030N1 | 4PX*BU42BS3 | *UD2B080ACV3 | 30200 | 8.1 | 28000 | 16 | 12 | 2.22 | 66 | 51 | 210792188
TRANE | 4TWL5030N1 | 4PX*BU42BS3 | *UD2B060ACV3 | 30200 | 8.1 | 28000 | 16 | 12 | 2.23 | 66 | 51 | 210792187
TRANE | 4TWL5030N1 | 4PX*BU42BS3 | S9X2B080U4PSB | 30200 | 8.1 | 28000 | 16 | 12 | 2.23 | 66 | 51 | 210792186
TRANE | 4TWL5030N1 | 4PX*BU42BS3 | S9X2B060U4PSB | 30200 | 8.1 | 28000 | 16 | 12 | 2.22 | 66 | 51 | 210792185
TRANE | 4TWL5030N1 | 4PX*BU42BS3 | S9X2B040U3PSB | 29800 | 8.1 | 27800 | 16 | 12 | 2.22 | 66 | 51 | 210792184
TRANE | 4TWL5030N1 | 4PX*BU42BS3 | S9X1B080U4PSB | 30200 | 8.1 | 28000 | 16 | 12 | 2.23 | 66 | 51 | 210792183
TRANE | 4TWL5030N1 | 4PX*BU36BS3 | S9X2B080U4PSB | 29800 | 8.1 | 27400 | 15.2 | 12 | 2.16 | 67 | 52 | 210792182
TRANE | 4TWL5030N1 | 4PX*BU36BS3 | S9X1B080U4PSB | 29800 | 8.1 | 27400 | 15.2 | 12 | 2.16 | 67 | 52 | 210792179
TRANE | 4TWL5030N1 | 4PX*BU36BS3 | S9V2B080U4VSA | 30000 | 8.1 | 27400 | 15.2 | 12 | 2.16 | 67 | 53 | 210792176
TRANE | 4TWL5030N1 | 4PX*BU36BS3 | S9V2B080U4PSB | 30000 | 8.1 | 27400 | 15.2 | 12 | 2.16 | 67 | 53 | 210792175
TRANE | 4TWL5030N1 | 4PX*BU36BS3 | S9V2B060U4PSB | 30000 | 8.1 | 27200 | 15.2 | 12 | 2.17 | 67 | 53 | 210792174
TRANE | 4TWL5030N1 | 4PX*BU36BS3 | S9V2B040U3VSA | 29400 | 8.1 | 27000 | 15.2 | 12 | 2.17 | 67 | 53 | 210792172
TRANE | 4TWL5030N1 | 4PX*BU36BS3 | S9V2B040U3PSB | 29400 | 8.1 | 27000 | 15.2 | 12 | 2.17 | 67 | 53 | 210792171
TRANE | 4TWL5030N1 | 4PX*BU36BS3 | S8X2B080M4PTC | 29600 | 8.1 | 27000 | 15.2 | 12 | 2.16 | 67 | 53 | 210792170
TRANE | 4TWL5030N1 | 4PX*BU36BS3 | S8X2B080M4PSC | 29600 | 8.1 | 27000 | 15.2 | 12 | 2.16 | 67 | 53 | 210792169
TRANE | 4TWL5030N1 | 4PX*BU36BS3 | S8X2B060M4PTC | 29600 | 8.1 | 27000 | 15.2 | 12 | 2.17 | 67 | 53 | 210792168
TRANE | 4TWL5030N1 | 4PX*BU36BS3 | S8X2B060M4PSC | 29600 | 8.1 | 27000 | 15.2 | 12 | 2.17 | 67 | 53 | 210792167
TRANE | 4TWL5030N1 | 4PX*BU36BS3 | S8X2A040M3PTC | 28400 | 8.1 | 26600 | 15.2 | 12 | 2.13 | 67 | 52 | 210792166
TRANE | 4TWL5030N1 | 4PX*BU36BS3 | S8X2A040M3PSC | 28400 | 8.1 | 26600 | 15.2 | 12 | 2.13 | 67 | 52 | 210792165
TRANE | 4TWL5030N1 | 4PX*BU36BS3 | S8X1B080M4PSC | 29600 | 8.1 | 27000 | 15.2 | 12 | 2.16 | 67 | 53 | 210792164
TRANE | 4TWL5030N1 | 4PX*BU36BS3 | S8X1B060M4PTC | 29600 | 8.1 | 27000 | 15.2 | 12 | 2.17 | 67 | 53 | 210792163
TRANE | 4TWL5030N1 | 4PX*BU36BS3 | S8X1B060M4PSC | 29600 | 8.1 | 27000 | 15.2 | 12 | 2.17 | 67 | 53 | 210792162
TRANE | 4TWL5030N1 | 4PX*BU36BS3 | S8X1A040M3PTC | 28400 | 8.1 | 26600 | 15.2 | 12 | 2.13 | 67 | 52 | 210792159
TRANE | 4TWL5030N1 | 4PX*BU36BS3 | S8X1A040M3PSC | 28400 | 8.1 | 26600 | 15.2 | 12 | 2.13 | 67 | 52 | 210792158
RUNTRU | A4HP6048A1 | A4AH6V48A1C3 |  | 47000 | 8.1 | 44500 | 15.2 | 12 | 2.25 | 65 | 50 | 206414321
RUNTRU | A4HP6048A1 | A4AH6E61A1C3 |  | 46500 | 8.1 | 44000 | 15.2 | 12 | 2.24 | 65 | 50 | 206414319
RUNTRU | A4HP6048A1 | A4AH6E49A1C3 |  | 46500 | 8.1 | 44000 | 15.2 | 12 | 2.24 | 65 | 50 | 206414318
RUNTRU | A4HP6030A1 | A4AH6V36A1C3 |  | 29400 | 8.1 | 27400 | 15.2 | 12 | 2.21 | 65 | 49 | 206414301
AMERICAN STANDARD | 4A6L5036N1 | 4PX*CU48BS3 | S8X1C080M5PSC | 34800 | 8.1 | 32200 | 15.2 | 12 | 2.02 | 62 | 46 | 210791046
AMERICAN STANDARD | 4A6L5036N1 | 4PX*CU48BS3 | *UHMC100ACV4 | 35600 | 8.1 | 32600 | 15.2 | 12 | 2.05 | 62 | 46 | 210791041
AMERICAN STANDARD | 4A6L5036N1 | 4PX*CU48BS3 | *UD2C100ACV5 | 35400 | 8.1 | 32400 | 15.2 | 12 | 2.04 | 62 | 46 | 210791040
AMERICAN STANDARD | 4A6L5036N1 | 4PX*CU48BS3 | *UD2C080ACV4 | 35000 | 8.1 | 32200 | 15.2 | 12 | 2.04 | 62 | 46 | 210791039
AMERICAN STANDARD | 4A6L5036N1 | 4PX*CU48BS3 | S8X2C100M5PSC | 35200 | 8.1 | 32400 | 15.2 | 12 | 2.02 | 62 | 46 | 210791038
AMERICAN STANDARD | 4A6L5036N1 | 4PX*CU48BS3 | S8X2C100M5PTC | 35200 | 8.1 | 32400 | 15.2 | 12 | 2.02 | 62 | 46 | 210791037
AMERICAN STANDARD | 4A6L5036N1 | 4PX*CU48BS3 | S8X2C080M5PTC | 34800 | 8.1 | 32200 | 15.2 | 12 | 2.02 | 62 | 46 | 210791036
AMERICAN STANDARD | 4A6L5036N1 | 4PX*CU48BS3 | S9X2C100U5PSB | 35400 | 8.1 | 32600 | 15.2 | 12 | 2.02 | 62 | 46 | 210791035
AMERICAN STANDARD | 4A6L5036N1 | 4PX*CU42BS3 | *UHMC100ACV4 | 35000 | 8.1 | 32600 | 15.2 | 12 | 2.03 | 62 | 45 | 210791031
AMERICAN STANDARD | 4A6L5036N1 | 4PX*CU42BS3 | *UD2C100ACV5 | 35400 | 8.1 | 32800 | 15.2 | 12 | 2.02 | 62 | 45 | 210791030
AMERICAN STANDARD | 4A6L5036N1 | 4PX*CU42BS3 | *UD2C080ACV4 | 35000 | 8.1 | 32600 | 15.2 | 12 | 2.02 | 62 | 46 | 210791029
AMERICAN STANDARD | 4A6L5036N1 | 4PX*CU42BS3 | S8X1C080M5PTC | 34800 | 8.1 | 32600 | 15.2 | 12 | 1.99 | 62 | 46 | 210791028
AMERICAN STANDARD | 4A6L5036N1 | 4PX*CU42BS3 | S8X1C100M5PTC | 35200 | 8.1 | 32800 | 15.2 | 12 | 2 | 62 | 46 | 210791027
AMERICAN STANDARD | 4A6L5036N1 | 4PX*CU42BS3 | S8X2C080M5PSC | 34800 | 8.1 | 32600 | 15.2 | 12 | 1.99 | 62 | 46 | 210791026
AMERICAN STANDARD | 4A6L5036N1 | 4PX*CU42BS3 | S8X2C080M5PTC | 34800 | 8.1 | 32600 | 15.2 | 12 | 1.99 | 62 | 46 | 210791025
AMERICAN STANDARD | 4A6L5036N1 | 4PX*CU42BS3 | S8X2C100M5PSC | 35200 | 8.1 | 32800 | 15.2 | 12 | 2 | 62 | 46 | 210791024
AMERICAN STANDARD | 4A6L5036N1 | 4PX*CU42BS3 | S8X2C100M5PTC | 35200 | 8.1 | 32800 | 15.2 | 12 | 2 | 62 | 46 | 210791023
AMERICAN STANDARD | 4A6L5036N1 | 4PX*CU42BS3 | S9X2C080U5PSB | 35200 | 8.1 | 32800 | 15.2 | 12 | 2.01 | 62 | 46 | 210791022
AMERICAN STANDARD | 4A6L5036N1 | 4PX*CU42BS3 | S9X2C100U5PSB | 35200 | 8.1 | 33000 | 15.2 | 12 | 2 | 62 | 45 | 210791021
AMERICAN STANDARD | 4A6L5036N1 | 4PX*CU42BS3 | S9X1C100U5PSB | 35200 | 8.1 | 33000 | 15.2 | 12 | 2 | 62 | 45 | 210791014
AMERICAN STANDARD | 4A6L5036N1 | 4PX*CU42BS3 | S9X1C080U5PSB | 35200 | 8.1 | 32800 | 15.2 | 12 | 2.01 | 62 | 46 | 210791013
AMERICAN STANDARD | 4A6L5036N1 | 4PX*CU42BS3 | S9V2C100U5PSB | 35200 | 8.1 | 32800 | 15.2 | 12 | 2.02 | 62 | 45 | 210791012
AMERICAN STANDARD | 4A6L5036N1 | 4PX*CU42BS3 | S9V2C080U5PSB | 35200 | 8.1 | 32800 | 15.2 | 12 | 2.02 | 62 | 45 | 210791011
AMERICAN STANDARD | 4A6L5036N1 | 4PX*CU42BS3 | S8X1C100M5PSC | 35200 | 8.1 | 32800 | 15.2 | 12 | 2 | 62 | 46 | 210791010
AMERICAN STANDARD | 4A6L5036N1 | 4PX*CU42BS3 | S8X1C080M5PSC | 34800 | 8.1 | 32600 | 15.2 | 12 | 1.99 | 62 | 46 | 210791009
AMERICAN STANDARD | 4A6L5024N1 | 4PX*CU30BS3 | *UD2C080A9V4 | 25600 | 8.1 | 25600 | 15.2 | 12 | 2.13 | 75 | 57 | 210792954
AMERICAN STANDARD | 4A6L5024N1 | 4PX*CU30BS3 | *UD2C080ACV4 | 25600 | 8.1 | 25600 | 15.2 | 12 | 2.15 | 75 | 57 | 210792953
AMERICAN STANDARD | 4A6L5024N1 | 4PX*CU30BS3 | *UHMC100ACV4 | 25600 | 8.1 | 25600 | 15.2 | 12 | 2.17 | 75 | 57 | 210792952
AMERICAN STANDARD | 4A6L5024N1 | 4PX*BU42BS3 | S9X2B080U4PSB | 25600 | 8.1 | 25600 | 16 | 12 | 2.23 | 72 | 56 | 210792945
AMERICAN STANDARD | 4A6L5024N1 | 4PX*BU42BS3 | S9X2B060U4PSB | 25600 | 8.1 | 25600 | 16 | 12 | 2.22 | 72 | 56 | 210792944
AMERICAN STANDARD | 4A6L5024N1 | 4PX*BU42BS3 | S9X2B040U3PSB | 25600 | 8.1 | 25600 | 16 | 12 | 2.22 | 72 | 55 | 210792943
AMERICAN STANDARD | 4A6L5024N1 | 4PX*BU42BS3 | S9X1B080U4PSB | 25600 | 8.1 | 25600 | 16 | 12 | 2.23 | 72 | 56 | 210792942
AMERICAN STANDARD | 4A6L5024N1 | 4PX*BU42BS3 | S9X1B060U4PSB | 25600 | 8.1 | 25600 | 16 | 12 | 2.22 | 72 | 56 | 210792941
AMERICAN STANDARD | 4A6L5024N1 | 4PX*BU42BS3 | S9X1B040U3PSB | 25600 | 8.1 | 25600 | 16 | 12 | 2.22 | 72 | 55 | 210792940
AMERICAN STANDARD | 4A6L5024N1 | 4PX*BU42BS3 | S9V2B080U4VSA | 25600 | 8.1 | 25600 | 16 | 12 | 2.22 | 72 | 56 | 210792939
AMERICAN STANDARD | 4A6L5024N1 | 4PX*BU42BS3 | S9V2B080U4PSB | 25600 | 8.1 | 25600 | 16 | 12 | 2.22 | 72 | 56 | 210792938
AMERICAN STANDARD | 4A6L5024N1 | 4PX*BU42BS3 | S9V2B060U4PSB | 25600 | 8.1 | 25600 | 16 | 12 | 2.24 | 72 | 56 | 210792937
AMERICAN STANDARD | 4A6L5024N1 | 4PX*BU42BS3 | S9V2B060U3VSA | 25600 | 8.1 | 25600 | 16 | 12 | 2.22 | 72 | 56 | 210792936
AMERICAN STANDARD | 4A6L5024N1 | 4PX*BU42BS3 | S9V2B040U3VSA | 25600 | 8.1 | 25600 | 16 | 12 | 2.22 | 72 | 56 | 210792935
AMERICAN STANDARD | 4A6L5024N1 | 4PX*BU42BS3 | L8V1B080U4VSA | 25600 | 8.1 | 25600 | 16 | 12 | 2.22 | 72 | 56 | 210792933
AMERICAN STANDARD | 4A6L5024N1 | 4PX*BU42BS3 | L8V1A060U3VSA | 25600 | 8.1 | 25600 | 16 | 12 | 2.18 | 71 | 55 | 210792932
AMERICAN STANDARD | 4A6L5024N1 | 4PX*BU42BS3 | L8V1A040U3VSA | 25600 | 8.1 | 25600 | 15.2 | 12 | 2.18 | 71 | 55 | 210792931
AMERICAN STANDARD | 4A6L5024N1 | 4PX*BU42BS3 | *UHMB080ACV3 | 25600 | 8.1 | 25600 | 16 | 12 | 2.25 | 71 | 55 | 210792930
AMERICAN STANDARD | 4A6L5024N1 | 4PX*BU42BS3 | *UHMB060ACV3 | 25600 | 8.1 | 25600 | 16 | 12 | 2.24 | 71 | 55 | 210792929
AMERICAN STANDARD | 4A6V8X48A1 | 4TXCD008DS3 | *UD2C080ACV4 | 44500 | 8.5 | 42000 | 18 | 11.7 | 1.79 | 86 | 67 | 211598192
AMERICAN STANDARD | 4A6V8X48A1 | 4TXCC005DS3 | *UD2C080ACV4 | 43500 | 8.5 | 42500 | 18 | 11.2 | 1.76 | 87 | 68 | 211598191
AMERICAN STANDARD | 4A6V8X48A1 | 4PX*DU48BS3 | *UD2C080ACV4 | 44500 | 8.5 | 42000 | 18 | 11.7 | 1.79 | 86 | 67 | 211598190
AMERICAN STANDARD | 4A6V0X48A1 | 4PX*CD60BS3+HORIZ-RT | *UD2C080ACV4 | 46500 | 8.2 | 42000 | 19.5 | 11.7 | 1.75 | 86 | 67 | 211598186
TRANE | 4TWV8X48A1 | 4TXCD008DS3 | *UD2C080ACV4 | 44500 | 8.5 | 42000 | 18 | 11.7 | 1.79 | 86 | 67 | 211598145
TRANE | 4TWV8X48A1 | 4TXCC005DS3 | *UD2C080ACV4 | 43500 | 8.5 | 42500 | 18 | 11.2 | 1.76 | 87 | 68 | 211598144
TRANE | 4TWV8X48A1 | 4PX*DU48BS3 | *UD2C080ACV4 | 44500 | 8.5 | 42000 | 18 | 11.7 | 1.79 | 86 | 67 | 211598143
TRANE | 4TWV0X48A1 | 4PX*CD60BS3+HORIZ-RT | *UD2C080ACV4 | 46500 | 8.2 | 42000 | 19.5 | 11.7 | 1.75 | 86 | 67 | 211598139
AMERICAN STANDARD | 4A6L5024N1 | 4TXCB003DS3 | S8V2A040M3PCA | 25600 | 8.1 | 25600 | 15.2 | 12 | 2.08 | 74 | 57 | 210792968
AMERICAN STANDARD | 4A6L5024N1 | 4TXCB003DS3 | S8V2B060M4PCA | 25600 | 8.1 | 25600 | 15.2 | 12 | 2.13 | 75 | 57 | 210792969
AMERICAN STANDARD | 4A6L5024N1 | 4TXCB003DS3 | S8V2B080M4PCA | 25600 | 8.1 | 25600 | 15.2 | 12 | 2.14 | 75 | 57 | 210792970
AMERICAN STANDARD | 4A6L5024N1 | 4TXCB003DS3 | S8X1A040M3PSC | 25600 | 8.1 | 25600 | 15.2 | 12 | 2.09 | 74 | 57 | 210792971
AMERICAN STANDARD | 4A6L5024N1 | 4TXCB003DS3 | S8X1A040M3PTC | 25600 | 8.1 | 25600 | 15.2 | 12 | 2.09 | 74 | 57 | 210792972
AMERICAN STANDARD | 4A6L5024N1 | 4TXCB003DS3 | S8X1B040M2PSC | 25600 | 8.1 | 25600 | 15.2 | 12 | 2.11 | 75 | 58 | 210792973
AMERICAN STANDARD | 4A6L5024N1 | 4TXCB003DS3 | S8X1B040M2PTC | 25600 | 8.1 | 25600 | 15.2 | 12 | 2.11 | 75 | 58 | 210792974
AMERICAN STANDARD | 4A6L5024N1 | 4TXCB003DS3 | S8X1B060M4PSC | 25600 | 8.1 | 25600 | 15.2 | 12 | 2.12 | 75 | 57 | 210792975
AMERICAN STANDARD | 4A6L5024N1 | 4TXCB003DS3 | S8X1B060M4PTC | 25600 | 8.1 | 25600 | 15.2 | 12 | 2.12 | 75 | 57 | 210792976
AMERICAN STANDARD | 4A6L5024N1 | 4TXCB003DS3 | S8X1B080M4PSC | 25600 | 8.1 | 25600 | 15.2 | 12 | 2.12 | 76 | 58 | 210792977
AMERICAN STANDARD | 4A6L5024N1 | 4TXCB003DS3 | *UD2B060ACV3 | 25600 | 8.1 | 25600 | 15.2 | 12 | 2.14 | 75 | 57 | 210792979
AMERICAN STANDARD | 4A6L5024N1 | 4TXCB003DS3 | *UD2B080A9V3 | 25600 | 8.1 | 25600 | 15.2 | 12 | 2.12 | 75 | 58 | 210792980
AMERICAN STANDARD | 4A6L5024N1 | 4TXCB003DS3 | S8X1B080M4PTC | 25600 | 8.1 | 25600 | 15.2 | 12 | 2.12 | 76 | 58 | 210792993
AMERICAN STANDARD | 4A6L5024N1 | 4TXCB003DS3 | S8X2A040M3PSC | 25600 | 8.1 | 25600 | 15.2 | 12 | 2.09 | 74 | 57 | 210792994
AMERICAN STANDARD | 4A6L5024N1 | 4TXCB003DS3 | S8X2A040M3PTC | 25600 | 8.1 | 25600 | 15.2 | 12 | 2.09 | 74 | 57 | 210792995
AMERICAN STANDARD | 4A6L5024N1 | 4TXCB003DS3 | S8X2B060M4PSC | 25600 | 8.1 | 25600 | 15.2 | 12 | 2.12 | 75 | 57 | 210792996
AMERICAN STANDARD | 4A6L5024N1 | 4TXCB003DS3 | S8X2B060M4PTC | 25600 | 8.1 | 25600 | 15.2 | 12 | 2.12 | 75 | 57 | 210792997
AMERICAN STANDARD | 4A6L5024N1 | 4TXCB003DS3 | S8X2B080M4PSC | 25600 | 8.1 | 25600 | 15.2 | 12 | 2.12 | 76 | 58 | 210792998
AMERICAN STANDARD | 4A6L5024N1 | 4TXCB003DS3 | S8X2B080M4PTC | 25600 | 8.1 | 25600 | 15.2 | 12 | 2.12 | 76 | 58 | 210792999
AMERICAN STANDARD | 4A6L5024N1 | 4TXCB003DS3 | S9V2B040U3PSB | 25600 | 8.1 | 25600 | 15.2 | 12 | 2.13 | 75 | 57 | 210793000
AMERICAN STANDARD | 4A6L5024N1 | 4TXCB003DS3 | S9V2B040U3VSA | 25600 | 8.1 | 25600 | 15.2 | 12 | 2.13 | 75 | 57 | 210793001
AMERICAN STANDARD | 4A6L5024N1 | 4TXCB003DS3 | S9V2B060U4PSB | 25600 | 8.1 | 25600 | 15.2 | 12 | 2.14 | 75 | 57 | 210793002
AMERICAN STANDARD | 4A6L5024N1 | 4TXCB003DS3 | S9V2B080U4PSB | 25600 | 8.1 | 25600 | 15.2 | 12 | 2.13 | 75 | 57 | 210793003
AMERICAN STANDARD | 4A6L5024N1 | 4TXCB003DS3 | S9V2B080U4VSA | 25600 | 8.1 | 25600 | 15.2 | 12 | 2.13 | 75 | 57 | 210793004
AMERICAN STANDARD | 4A6L5024N1 | 4TXCB003DS3 | S9X1B040U3PSB | 25600 | 8.1 | 25600 | 15.2 | 12 | 2.13 | 75 | 57 | 210793005
AMERICAN STANDARD | 4A6L5024N1 | 4TXCB003DS3 | S9X1B060U4PSB | 25600 | 8.1 | 25600 | 15.2 | 12 | 2.13 | 75 | 57 | 210793006
TRANE | 4TWL6036A1 | 4TXCB006DS3 | L8V1B080U4VSB | 36000 | 8.1 | 33000 | 15.2 | 12 | 2.1 | 65 | 50 | 212628688
AMERICAN STANDARD | 4A6L6036A1 | 4TXCB006DS3 | L8V1B080U4VSB | 36000 | 8.1 | 33000 | 15.2 | 12 | 2.1 | 65 | 50 | 212628689
TRANE | 4TWL6036A1 | 4TXCB006DS3+P0V0A000M30SD |  | 35000 | 8.1 | 32600 | 15.2 | 12 | 2 | 65 | 50 | 212628690
AMERICAN STANDARD | 4A6L6036A1 | 4TXCB006DS3+P0V0A000M30SD |  | 35000 | 8.1 | 32600 | 15.2 | 12 | 2 | 65 | 50 | 212628691
TRANE | 4TWL6036A1 | 4TXCB006DS3+P0V0B000M40SD |  | 36400 | 8.1 | 33000 | 15.2 | 12 | 2.1 | 65 | 50 | 212628692
AMERICAN STANDARD | 4A6L6036A1 | 4TXCB006DS3+P0V0B000M40SD |  | 36400 | 8.1 | 33000 | 15.2 | 12 | 2.1 | 65 | 50 | 212628693
TRANE | 4TWL6036A1 | 4TXCC007DS3 | L8V1C100U5VSB | 37000 | 8.1 | 33400 | 15.2 | 12 | 2.1 | 65 | 50 | 212628700
AMERICAN STANDARD | 4A6L6036A1 | 4TXCC007DS3 | L8V1C100U5VSB | 37000 | 8.1 | 33400 | 15.2 | 12 | 2.1 | 65 | 50 | 212628701
TRANE | 4TWL6036A1 | 4TXCC009DS3 | L8V1C100U5VSB | 37800 | 8.1 | 33200 | 15.2 | 12 | 2.1 | 65 | 50 | 212628702
AMERICAN STANDARD | 4A6L6036A1 | 4TXCC009DS3 | L8V1C100U5VSB | 37800 | 8.1 | 33200 | 15.2 | 12 | 2.1 | 65 | 50 | 212628703
TRANE | 4TWL6042A1 | 4PX*CU60BS3+P0V0C000M50SD |  | 42000 | 8.1 | 38500 | 15.2 | 12 | 2.2 | 68 | 53 | 212628730
AMERICAN STANDARD | 4A6L6042A1 | 4PX*CU60BS3+P0V0C000M50SD |  | 42000 | 8.1 | 38500 | 15.2 | 12 | 2.2 | 68 | 53 | 212628731
TRANE | 4TWL6042A1 | 4PX*DU48BS3+P0V0D000M50SD |  | 42000 | 8.1 | 39000 | 15.2 | 12 | 2.2 | 67 | 53 | 212628734
AMERICAN STANDARD | 4A6L6042A1 | 4PX*DU48BS3+P0V0D000M50SD |  | 42000 | 8.1 | 39000 | 15.2 | 12 | 2.2 | 67 | 53 | 212628735
TRANE | 4TWL6042A1 | 4TXCC009DS3+P0V0C000M50SD |  | 42000 | 8.1 | 38500 | 15.2 | 12 | 2.2 | 68 | 53 | 212628752
AMERICAN STANDARD | 4A6L6042A1 | 4TXCC009DS3+P0V0C000M50SD |  | 42000 | 8.1 | 38500 | 15.2 | 12 | 2.2 | 68 | 53 | 212628753
TRANE | 4TWL6042A1 | 4TXCD008DS3+P0V0D000M50SD |  | 42000 | 8.1 | 39000 | 15.2 | 12 | 2.2 | 67 | 53 | 212628754
AMERICAN STANDARD | 4A6L6042A1 | 4TXCD008DS3+P0V0D000M50SD |  | 42000 | 8.1 | 39000 | 15.2 | 12 | 2.2 | 67 | 53 | 212628755
TRANE | 4TWL6042A1 | 4TXCD010DS3+P0V0D000M50SD |  | 42000 | 8.1 | 38500 | 15.2 | 12 | 2.2 | 67 | 53 | 212628756
TRANE | 4TWL5036N1 | 4PX*CU42BS3 | L8V1C100U5VSA | 35400 | 8.1 | 32800 | 15.2 | 12 | 2.02 | 62 | 45 | 210795862
TRANE | 4TWL5036N1 | 4PX*CU48BS3 | L8V1C100U5VSA | 35400 | 8.1 | 32400 | 15.2 | 12 | 2.04 | 62 | 46 | 210795865
TRANE | 4TWL5036N1 | 4TXCC007DS3 | L8V1C100U5VSA | 35400 | 8.1 | 32400 | 15.2 | 12 | 2.04 | 62 | 46 | 210795891
TRANE | 4TWL5036N1 | 4TXCC009DS3 | L8V1C100U5VSA | 35800 | 8.1 | 31800 | 15.2 | 12 | 2.05 | 63 | 47 | 210795894
AMERICAN STANDARD | 4A6L5036N1 | 4TXCB006DS3 | S9V2B080U4VSA | 34600 | 8.1 | 32400 | 15.2 | 12 | 2.02 | 62 | 46 | 210791164
AMERICAN STANDARD | 4A6L5036N1 | 4TXCB006DS3 | S9V2B060U4PSB | 34600 | 8.1 | 32000 | 15.2 | 12 | 2.03 | 63 | 47 | 210791163
AMERICAN STANDARD | 4A6L5036N1 | 4TXCB006DS3 | S9V2B040U3VSA | 34400 | 8.1 | 32200 | 15.2 | 12 | 2.02 | 62 | 46 | 210791161
AMERICAN STANDARD | 4A6L5036N1 | 4TXCB006DS3 | S8X1B080M4PSC | 34600 | 8.1 | 32200 | 15.2 | 12 | 2.02 | 62 | 46 | 210791160
AMERICAN STANDARD | 4A6L5036N1 | 4TXCB006DS3 | S8X1B060M4PSC | 35000 | 8.1 | 32400 | 15.2 | 12 | 2.02 | 62 | 46 | 210791159
AMERICAN STANDARD | 4A6L5036N1 | 4TXCB006DS3 | S9V2B080U4PSB | 34600 | 8.1 | 32400 | 15.2 | 12 | 2.02 | 62 | 46 | 210791150
AMERICAN STANDARD | 4A6L5036N1 | 4TXCB006DS3 | *UHMB080ACV3 | 35000 | 8.1 | 32400 | 15.2 | 12 | 2.03 | 62 | 46 | 210791149
AMERICAN STANDARD | 4A6L5036N1 | 4TXCB006DS3 | *UHMB060ACV3 | 34800 | 8.1 | 32200 | 15.2 | 12 | 2.03 | 62 | 46 | 210791148
AMERICAN STANDARD | 4A6L5036N1 | 4TXCB006DS3 | *UD2B060ACV3 | 34400 | 8.1 | 32000 | 15.2 | 12 | 2.03 | 63 | 47 | 210791146
AMERICAN STANDARD | 4A6L5036N1 | 4TXCB006DS3 | S8X1B060M4PTC | 35000 | 8.1 | 32400 | 15.2 | 12 | 2.02 | 62 | 46 | 210791144
AMERICAN STANDARD | 4A6L5036N1 | 4TXCB006DS3 | S8X1B080M4PTC | 34600 | 8.1 | 32200 | 15.2 | 12 | 2.02 | 62 | 46 | 210791143
AMERICAN STANDARD | 4A6L5036N1 | 4TXCB006DS3 | S8X2B060M4PSC | 35000 | 8.1 | 32400 | 15.2 | 12 | 2.02 | 62 | 46 | 210791141
AMERICAN STANDARD | 4A6L5036N1 | 4TXCB006DS3 | S8X2B060M4PTC | 35000 | 8.1 | 32400 | 15.2 | 12 | 2.02 | 62 | 46 | 210791140
AMERICAN STANDARD | 4A6L5036N1 | 4TXCB006DS3 | S8X2B080M4PSC | 34600 | 8.1 | 32200 | 15.2 | 12 | 2.02 | 62 | 46 | 210791139
AMERICAN STANDARD | 4A6L5036N1 | 4TXCB006DS3 | S8X2B080M4PTC | 34600 | 8.1 | 32200 | 15.2 | 12 | 2.02 | 62 | 46 | 210791138
AMERICAN STANDARD | 4A6L5036N1 | 4TXCB006DS3 | S9X2B060U4PSB | 34800 | 8.1 | 32400 | 15.2 | 12 | 2.01 | 62 | 46 | 210791136
AMERICAN STANDARD | 4A6L5036N1 | 4TXCB006DS3 | S9X2B080U4PSB | 35000 | 8.1 | 32400 | 15.2 | 12 | 2.01 | 62 | 46 | 210791135
AMERICAN STANDARD | 4A6L5036N1 | 4TXCB006DS3 | S9X1B080U4PSB | 35000 | 8.1 | 32400 | 15.2 | 12 | 2.01 | 62 | 46 | 210791134
AMERICAN STANDARD | 4A6L5036N1 | 4TXCB006DS3 | S9X1B060U4PSB | 34800 | 8.1 | 32400 | 15.2 | 12 | 2.01 | 62 | 46 | 210791133
AMERICAN STANDARD | 4A6L6042A1 | 4TXCD010DS3+P0V0D000M50SD |  | 42000 | 8.1 | 38500 | 15.2 | 12 | 2.2 | 67 | 53 | 212628757
AMERICAN STANDARD | 4A6L5024N1 | 4TXCB006DS3 | L8X1B060U3XSA | 25600 | 8.1 | 25600 | 16 | 12 | 2.22 | 71 | 55 | 210793083
AMERICAN STANDARD | 4A6L5024N1 | 4TXCB006DS3 | L8V1B080U4VSA | 25600 | 8.1 | 25600 | 16 | 12 | 2.23 | 71 | 55 | 210793081
AMERICAN STANDARD | 4A6L5024N1 | 4TXCB006DS3 | L8V1A060U3VSA | 25600 | 8.1 | 25600 | 16 | 12 | 2.18 | 71 | 55 | 210793080
AMERICAN STANDARD | 4A6L5024N1 | 4TXCB006DS3 | L8V1A040U3VSA | 25600 | 8.1 | 25600 | 15.2 | 12 | 2.18 | 71 | 55 | 210793079
AMERICAN STANDARD | 4A6L5024N1 | 4TXCB006DS3 | *UHMB080ACV3 | 25600 | 8.1 | 25600 | 16 | 12 | 2.26 | 71 | 55 | 210793078
AMERICAN STANDARD | 4A6L5024N1 | 4TXCB006DS3 | *UHMB060ACV3 | 25600 | 8.1 | 25600 | 16 | 12 | 2.26 | 71 | 55 | 210793077
AMERICAN STANDARD | 4A6L5024N1 | 4TXCB006DS3 | *UD2B080ACV3 | 25600 | 8.1 | 25600 | 16 | 12 | 2.23 | 71 | 55 | 210793076
AMERICAN STANDARD | 4A6L5024N1 | 4TXCB006DS3 | *UD2B080A9V3 | 25600 | 8.1 | 25600 | 15.2 | 12 | 2.21 | 71 | 55 | 210793075
AMERICAN STANDARD | 4A6L5024N1 | 4TXCB006DS3 | S9V2B060U4PSB | 25600 | 8.1 | 25600 | 16 | 12 | 2.24 | 71 | 55 | 210793074
AMERICAN STANDARD | 4A6L5024N1 | 4TXCB006DS3 | S9V2B080U4PSB | 25600 | 8.1 | 25600 | 16 | 12 | 2.23 | 71 | 55 | 210793073
AMERICAN STANDARD | 4A6L5024N1 | 4TXCB006DS3 | S9V2B080U4VSA | 25600 | 8.1 | 25600 | 16 | 12 | 2.23 | 71 | 55 | 210793072
AMERICAN STANDARD | 4A6L5024N1 | 4TXCB006DS3 | S9X1B060U4PSB | 25600 | 8.1 | 25600 | 16 | 12 | 2.22 | 72 | 56 | 210793071
AMERICAN STANDARD | 4A6L5024N1 | 4TXCB006DS3 | S9X2B060U4PSB | 25600 | 8.1 | 25600 | 16 | 12 | 2.22 | 72 | 56 | 210793070
AMERICAN STANDARD | 4A6L5024N1 | 4TXCB006DS3 | *UD2B060ACV3 | 25600 | 8.1 | 25600 | 16 | 12 | 2.23 | 71 | 55 | 210793069
AMERICAN STANDARD | 4A6L5024N1 | 4TXCB006DS3 | *UD2B060A9V3 | 25600 | 8.1 | 25600 | 15.2 | 12 | 2.22 | 71 | 55 | 210793068
AMERICAN STANDARD | 4A6L5024N1 | 4TXCB003DS3 | L8X1B060U3XSA | 25600 | 8.1 | 25600 | 15.2 | 12 | 2.11 | 75 | 58 | 210793021
AMERICAN STANDARD | 4A6L5024N1 | 4TXCB003DS3 | L8V1B080U4VSA | 25600 | 8.1 | 25600 | 15.2 | 12 | 2.12 | 75 | 57 | 210793020
AMERICAN STANDARD | 4A6L5024N1 | 4TXCB003DS3 | L8V1A060U3VSA | 25600 | 8.1 | 25600 | 15.2 | 12 | 2.09 | 74 | 57 | 210793019
AMERICAN STANDARD | 4A6L5024N1 | 4TXCB003DS3 | L8V1A040U3VSA | 25600 | 8.1 | 25600 | 15.2 | 12 | 2.09 | 75 | 57 | 210793018
AMERICAN STANDARD | 4A6L5024N1 | 4TXCB003DS3 | *UHMB080ACV3 | 25600 | 8.1 | 25600 | 15.2 | 12 | 2.16 | 74 | 57 | 210793017
AMERICAN STANDARD | 4A6L5024N1 | 4TXCB003DS3 | *UHMB060ACV3 | 25600 | 8.1 | 25600 | 15.2 | 12 | 2.15 | 75 | 57 | 210793016
AMERICAN STANDARD | 4A6L5024N1 | 4TXCB003DS3 | *UD2B080ACV3 | 25600 | 8.1 | 25600 | 15.2 | 12 | 2.15 | 75 | 57 | 210793015
AMERICAN STANDARD | 4A6L5024N1 | 4TXCB003DS3 | S9X2B080U4PSB | 25600 | 8.1 | 25600 | 15.2 | 12 | 2.14 | 75 | 57 | 210793010
AMERICAN STANDARD | 4A6L5024N1 | 4TXCB003DS3 | S9X2B060U4PSB | 25600 | 8.1 | 25600 | 15.2 | 12 | 2.13 | 75 | 57 | 210793009
AMERICAN STANDARD | 4A6L5024N1 | 4TXCB003DS3 | S9X2B040U3PSB | 25600 | 8.1 | 25600 | 15.2 | 12 | 2.13 | 75 | 57 | 210793008
AMERICAN STANDARD | 4A6L5024N1 | 4TXCB003DS3 | S9X1B080U4PSB | 25600 | 8.1 | 25600 | 15.2 | 12 | 2.14 | 75 | 57 | 210793007
AMERISTAR | A4HP6030A1 | A4AH6V36A1C3 |  | 29400 | 8.1 | 27400 | 15.2 | 12 | 2.21 | 65 | 49 | 206423483
AMERICAN STANDARD | 4A6L5036N1 | 4PX*DU48BS3 | *UD2D140ACV5 | 35200 | 8.1 | 32200 | 15.2 | 12 | 2.04 | 62 | 46 | 210791076
AMERICAN STANDARD | 4A6L5036N1 | 4PX*DU48BS3 | S8X1D120M5PSC | 34800 | 8.1 | 32200 | 15.2 | 12 | 2.04 | 62 | 46 | 210791075
AMERICAN STANDARD | 4A6L5036N1 | 4PX*DU48BS3 | S9V2D120U5PSB | 35400 | 8.1 | 32400 | 15.2 | 12 | 2.05 | 62 | 46 | 210791074
AMERICAN STANDARD | 4A6L5036N1 | 4PX*DU48BS3 | S9V2D120U5VSA | 35400 | 8.1 | 32400 | 15.2 | 12 | 2.05 | 62 | 46 | 210791073
AMERICAN STANDARD | 4A6L5036N1 | 4PX*DU48BS3 | S9X1D120U5PSB | 35600 | 8.1 | 32600 | 15.2 | 12 | 2.04 | 62 | 46 | 210791072
AMERICAN STANDARD | 4A6L5036N1 | 4PX*DU48BS3 | *UD2D120ACV5 | 35000 | 8.1 | 32200 | 15.2 | 12 | 2.05 | 62 | 46 | 210791071
AMERICAN STANDARD | 4A6L5036N1 | 4PX*DU48BS3 | *UHMD120ACV5 | 35600 | 8.1 | 32600 | 15.2 | 12 | 2.04 | 62 | 46 | 210791069
AMERICAN STANDARD | 4A6L5036N1 | 4PX*DU48BS3 | S9X2D120U5PSB | 35600 | 8.1 | 32600 | 15.2 | 12 | 2.04 | 62 | 46 | 210791068
AMERICAN STANDARD | 4A6L5036N1 | 4PX*DU48BS3 | S8X2D120M5PTC | 34800 | 8.1 | 32200 | 15.2 | 12 | 2.04 | 62 | 46 | 210791067
AMERICAN STANDARD | 4A6L5036N1 | 4PX*DU48BS3 | S8X2D120M5PSC | 34800 | 8.1 | 32200 | 15.2 | 12 | 2.04 | 62 | 46 | 210791066
AMERICAN STANDARD | 4A6L5036N1 | 4PX*DU48BS3 | S8X1D120M5PTC | 34800 | 8.1 | 32200 | 15.2 | 12 | 2.04 | 62 | 46 | 210791065
AMERICAN STANDARD | 4A6L5036N1 | 4PX*DD60BS3 | S9X2D120D5PSB | 35800 | 8.1 | 32000 | 15.2 | 12 | 2 | 63 | 47 | 210791064
AMERICAN STANDARD | 4A6L5036N1 | 4PX*DD60BS3 | *DD2D120ACV5 | 34400 | 8.1 | 31400 | 15.2 | 12 | 2.01 | 63 | 46 | 210791059
AMERICAN STANDARD | 4A6L5036N1 | 4PX*DD60BS3 | *DHMD120BCV5 | 34800 | 8.1 | 31600 | 15.2 | 12 | 2 | 63 | 47 | 210791058
AMERICAN STANDARD | 4A6L5036N1 | 4PX*DD60BS3 | S9X1D120D5PSB | 35800 | 8.1 | 32000 | 15.2 | 12 | 2 | 63 | 47 | 210791057
AMERICAN STANDARD | 4A6L5036N1 | 4PX*CU48BS3 | S9X2C080U5PSB | 35400 | 8.1 | 32600 | 15.2 | 12 | 2.02 | 62 | 46 | 210791056
AMERICAN STANDARD | 4A6L5036N1 | 4PX*CU48BS3 | S8X1C080M5PTC | 34800 | 8.1 | 32200 | 15.2 | 12 | 2.02 | 62 | 46 | 210791055
AMERICAN STANDARD | 4A6L5036N1 | 4PX*CU48BS3 | S8X2C080M5PSC | 34800 | 8.1 | 32200 | 15.2 | 12 | 2.02 | 62 | 46 | 210791054
AMERICAN STANDARD | 4A6L5036N1 | 4PX*CU48BS3 | S8X1C100M5PTC | 35200 | 8.1 | 32400 | 15.2 | 12 | 2.02 | 62 | 46 | 210791053
AMERICAN STANDARD | 4A6L5036N1 | 4PX*CU48BS3 | S9X1C100U5PSB | 35400 | 8.1 | 32600 | 15.2 | 12 | 2.02 | 62 | 46 | 210791052
AMERICAN STANDARD | 4A6L5036N1 | 4PX*CU48BS3 | S9X1C080U5PSB | 35400 | 8.1 | 32600 | 15.2 | 12 | 2.02 | 62 | 46 | 210791051
AMERICAN STANDARD | 4A6L5036N1 | 4PX*CU48BS3 | S9V2C100U5PSB | 35200 | 8.1 | 32400 | 15.2 | 12 | 2.04 | 62 | 46 | 210791050
AMERICAN STANDARD | 4A6L5036N1 | 4PX*CU48BS3 | S9V2C100U4VSA | 35600 | 8.1 | 32800 | 15.2 | 12 | 2.03 | 62 | 46 | 210791049
AMERICAN STANDARD | 4A6L5036N1 | 4PX*CU48BS3 | S9V2C080U5PSB | 35800 | 8.1 | 32800 | 15.2 | 12 | 2.03 | 62 | 46 | 210791048
AMERICAN STANDARD | 4A6L5036N1 | 4PX*CU48BS3 | S8X1C100M5PSC | 35200 | 8.1 | 32400 | 15.2 | 12 | 2.02 | 62 | 46 | 210791047
AMERICAN STANDARD | 4A6L9024A1 | 4TXCB003DS3+P0V0B000M40SD+RP |  | 23800 | 8.5 | 21200 | 18 | 12.5 | 2.2 | 67 | 52 | 212596855
TRANE | 4TWL9024A1 | 4TXCB003DS3+P0V0B000M40SD+RP |  | 23800 | 8.5 | 21200 | 18 | 12.5 | 2.2 | 67 | 52 | 212596854
AMERICAN STANDARD | 4A6L9024A1 | 4PX*BU30BS3+P0V0B000M40SD+RP |  | 23800 | 8.5 | 21200 | 18 | 12.5 | 2.3 | 66 | 51 | 212596853
TRANE | 4TWL9024A1 | 4PX*BU30BS3+P0V0B000M40SD+RP |  | 23800 | 8.5 | 21200 | 18 | 12.5 | 2.3 | 66 | 51 | 212596852
AMERICAN STANDARD | 4A6L9024A1 | 4PX*BD30BS3+P0V0B000M40SD+RP |  | 23600 | 8.5 | 21200 | 18 | 12 | 2.2 | 67 | 51 | 212596851
TRANE | 4TWL9024A1 | 4PX*BD30BS3+P0V0B000M40SD+RP |  | 23600 | 8.5 | 21200 | 18 | 12 | 2.2 | 67 | 51 | 212596850
AMERICAN STANDARD | 4A6H5030N1 | TEM8A0B30V31+TDR+TSTAT |  | 29400 | 8.1 | 27600 | 15.4 | 12 | 2.19 | 66 | 51 | 210798384
AMERICAN STANDARD | 4A6H5030N1 | TEM6A0B30H21+TDR+TSTAT |  | 29200 | 8.1 | 27400 | 15.2 | 12 | 2.18 | 66 | 51 | 210798382
TRANE | 4TWL5030N1 | 4TXCB006DS3 | S8X2A040M3PTC | 29200 | 8.1 | 27200 | 16 | 12 | 2.19 | 66 | 51 | 210792479
TRANE | 4TWL5030N1 | 4TXCB006DS3 | S8X2B060M4PSC | 30400 | 8.1 | 27800 | 16 | 12 | 2.23 | 66 | 51 | 210792478
TRANE | 4TWL5030N1 | 4TXCB006DS3 | *UD2B060ACV3 | 30400 | 8.1 | 27600 | 16 | 12 | 2.24 | 66 | 51 | 210792477
TRANE | 4TWL5030N1 | 4TXCB006DS3 | *UD2B080ACV3 | 30200 | 8.1 | 27600 | 16 | 12 | 2.23 | 66 | 51 | 210792476
TRANE | 4TWL5030N1 | 4TXCB006DS3 | *UHMB060ACV3 | 30200 | 8.1 | 27600 | 16 | 12 | 2.26 | 66 | 51 | 210792475
TRANE | 4TWL5030N1 | 4TXCB006DS3 | *UHMB080ACV3 | 30000 | 8.1 | 27400 | 16 | 12 | 2.26 | 66 | 51 | 210792474
TRANE | 4TWL5030N1 | 4TXCB006DS3 | L8V1A040U3VSA | 29200 | 8.1 | 27400 | 15.2 | 12 | 2.18 | 66 | 51 | 210792473
TRANE | 4TWL5030N1 | 4TXCB006DS3 | L8V1A060U3VSA | 29200 | 8.1 | 27200 | 16 | 12 | 2.18 | 67 | 52 | 210792472
TRANE | 4TWL5030N1 | 4TXCB006DS3 | L8V1B080U4VSA | 30200 | 8.1 | 27600 | 16 | 12 | 2.22 | 66 | 51 | 210792471
TRANE | 4TWL5030N1 | 4TXCB006DS3 | L8X1B060U3XSA | 30200 | 8.1 | 27600 | 16 | 12 | 2.22 | 66 | 51 | 210792469
TRANE | 4TWL5030N1 | 4TXCB006DS3 | S8X2B080M4PSC | 30400 | 8.1 | 27800 | 16 | 12 | 2.22 | 66 | 51 | 210792468
TRANE | 4TWL5030N1 | 4TXCB006DS3 | S9X2B080U4PSB | 30800 | 8.1 | 28000 | 16 | 12 | 2.21 | 66 | 51 | 210792467
TRANE | 4TWL5030N1 | 4TXCB006DS3 | S9X2B040U3PSB | 30800 | 8.1 | 28000 | 15.2 | 12 | 2.19 | 66 | 51 | 210792466
TRANE | 4TWL5030N1 | 4TXCB006DS3 | S9X1B080U4PSB | 30800 | 8.1 | 28000 | 16 | 12 | 2.21 | 66 | 51 | 210792465
TRANE | 4TWL5030N1 | 4TXCB006DS3 | S9X1B040U3PSB | 30800 | 8.1 | 28000 | 15.2 | 12 | 2.19 | 66 | 51 | 210792464
TRANE | 4TWL5030N1 | 4TXCB006DS3 | S9V2B080U4VSA | 30400 | 8.1 | 27800 | 16 | 12 | 2.23 | 66 | 51 | 210792463
TRANE | 4TWL5030N1 | 4TXCB006DS3 | S9V2B080U4PSB | 30400 | 8.1 | 27800 | 16 | 12 | 2.23 | 66 | 51 | 210792462
TRANE | 4TWL5030N1 | 4TXCB006DS3 | S9V2B060U4PSB | 30400 | 8.1 | 27600 | 16 | 12 | 2.24 | 66 | 51 | 210792461
TRANE | 4TWL5030N1 | 4TXCB006DS3 | S9V2B060U3VSA | 30000 | 8.1 | 27600 | 16 | 12 | 2.24 | 66 | 51 | 210792460
TRANE | 4TWL5030N1 | 4TXCB006DS3 | S9V2B040U3VSA | 30200 | 8.1 | 27600 | 16 | 12 | 2.23 | 66 | 51 | 210792459
TRANE | 4TWL5030N1 | 4TXCB006DS3 | S8X2B080M4PTC | 30400 | 8.1 | 27800 | 16 | 12 | 2.22 | 66 | 51 | 210792458
TRANE | 4TWL5030N1 | 4TXCB006DS3 | S8X2B060M4PTC | 30400 | 8.1 | 27800 | 16 | 12 | 2.23 | 66 | 51 | 210792456
TRANE | 4TWL5030N1 | 4TXCB004DS3 | *UHMB080ACV3 | 29400 | 8.1 | 26800 | 16 | 12 | 2.2 | 67 | 52 | 210792451
TRANE | 4TWL5030N1 | 4TXCB004DS3 | *UHMB060ACV3 | 29800 | 8.1 | 27000 | 15.2 | 12 | 2.18 | 67 | 53 | 210792450
TRANE | 4TWL5030N1 | 4TXCB004DS3 | *UD2B060ACV3 | 29400 | 8.1 | 27000 | 15.2 | 12 | 2.18 | 67 | 53 | 210792448
TRANE | 4TWL5030N1 | 4TXCB004DS3 | S9X2B080U4PSB | 29800 | 8.1 | 27400 | 15.2 | 12 | 2.16 | 67 | 52 | 210792447
TRANE | 4TWL5030N1 | 4TXCB004DS3 | S9X1B080U4PSB | 29800 | 8.1 | 27400 | 15.2 | 12 | 2.16 | 67 | 52 | 210792444
TRANE | 4TWL5030N1 | 4TXCB004DS3 | S9V2B080U4VSA | 30000 | 8.1 | 27400 | 15.2 | 12 | 2.16 | 67 | 53 | 210792441
TRANE | 4TWL5030N1 | 4TXCB004DS3 | S9V2B080U4PSB | 30000 | 8.1 | 27400 | 15.2 | 12 | 2.16 | 67 | 53 | 210792440
TRANE | 4TWL5030N1 | 4TXCB004DS3 | S9V2B060U4PSB | 30000 | 8.1 | 27200 | 15.2 | 12 | 2.17 | 67 | 53 | 210792439
TRANE | 4TWL5030N1 | 4TXCB004DS3 | S9V2B040U3VSA | 29400 | 8.1 | 27000 | 15.2 | 12 | 2.17 | 67 | 53 | 210792437
TRANE | 4TWL5030N1 | 4TXCB004DS3 | S9V2B040U3PSB | 29400 | 8.1 | 27000 | 15.2 | 12 | 2.17 | 67 | 53 | 210792436
TRANE | 4TWL5030N1 | 4TXCB004DS3 | S8X2B080M4PTC | 29600 | 8.1 | 27000 | 15.2 | 12 | 2.16 | 67 | 53 | 210792435
TRANE | 4TWL5030N1 | 4TXCB004DS3 | S8X2B080M4PSC | 29600 | 8.1 | 27000 | 15.2 | 12 | 2.16 | 67 | 53 | 210792434
TRANE | 4TWL5030N1 | 4TXCB004DS3 | S8X2B060M4PTC | 29600 | 8.1 | 27000 | 15.2 | 12 | 2.17 | 67 | 53 | 210792433
TRANE | 4TWL5030N1 | 4TXCB004DS3 | S8X2B060M4PSC | 29600 | 8.1 | 27000 | 15.2 | 12 | 2.17 | 67 | 53 | 210792432
TRANE | 4TWL5030N1 | 4TXCB004DS3 | S8X2A040M3PTC | 28400 | 8.1 | 26600 | 15.2 | 12 | 2.13 | 67 | 52 | 210792431
TRANE | 4TWL5030N1 | 4TXCB004DS3 | S8X2A040M3PSC | 28400 | 8.1 | 26600 | 15.2 | 12 | 2.13 | 67 | 52 | 210792430
TRANE | 4TWL5030N1 | 4TXCB004DS3 | S8X1B080M4PTC | 29600 | 8.1 | 27000 | 15.2 | 12 | 2.16 | 67 | 53 | 210792429
TRANE | 4TWL5030N1 | 4TXCB004DS3 | S8X1B080M4PSC | 29600 | 8.1 | 27000 | 15.2 | 12 | 2.16 | 67 | 53 | 210792428
TRANE | 4TWL5030N1 | 4TXCB004DS3 | S8X1B060M4PTC | 29600 | 8.1 | 27000 | 15.2 | 12 | 2.17 | 67 | 53 | 210792427
TRANE | 4TWL5030N1 | 4TXCB004DS3 | S8X1B060M4PSC | 29600 | 8.1 | 27000 | 15.2 | 12 | 2.17 | 67 | 53 | 210792425
TRANE | 4TWL5030N1 | 4TXCB004DS3 | S8X1A040M3PTC | 28400 | 8.1 | 26600 | 15.2 | 12 | 2.13 | 67 | 52 | 210792422
TRANE | 4TWL5030N1 | 4TXCB004DS3 | S8X1A040M3PSC | 28400 | 8.1 | 26600 | 15.2 | 12 | 2.13 | 67 | 52 | 210792421
TRANE | 4TWL5030N1 | 4TXCB004DS3 | S8V2B080M4PCA | 30000 | 8.1 | 27400 | 15.2 | 12 | 2.16 | 67 | 53 | 210792420
TRANE | 4TWL5030N1 | 4TXCB004DS3 | S8V2B060M4PCA | 29600 | 8.1 | 27000 | 15.2 | 12 | 2.17 | 67 | 53 | 210792419
TRANE | 4TWL5030N1 | 4TXCB004DS3 | L8X1B080U4XSA | 30000 | 8.1 | 27400 | 15.2 | 12 | 2.16 | 67 | 53 | 210792413
TRANE | 4TWL5030N1 | 4TXCB003DS3 | S8V2A040M3PCA | 27800 | 8.1 | 29200 | 15.2 | 12 | 2.09 | 65 | 50 | 210792408
TRANE | 4TWL5030N1 | 4TXCB003DS3 | S8V2B060M4PCA | 28800 | 8.1 | 29400 | 15.2 | 12 | 2.13 | 65 | 50 | 210792407
TRANE | 4TWL5030N1 | 4TXCB003DS3 | S8V2B080M4PCA | 28800 | 8.1 | 29400 | 15.2 | 12 | 2.14 | 65 | 50 | 210792406
TRANE | 4TWL5030N1 | 4TXCB003DS3 | S8X1A040M3PSC | 27600 | 8.1 | 29000 | 15.2 | 12 | 2.09 | 65 | 50 | 210792405
TRANE | 4TWL5030N1 | 4TXCB003DS3 | S8X1A040M3PTC | 27600 | 8.1 | 29000 | 15.2 | 12 | 2.09 | 65 | 50 | 210792404
TRANE | 4TWL9036A1 | TAM9A0C48V41 |  | 37000 | 8.7 | 33200 | 17.5 | 12 | 2.35 | 69 | 55 | 208480481
AMERICAN STANDARD | 4A6L9036A1 | TAM9A0C48V41 |  | 37000 | 8.7 | 33200 | 17.5 | 12 | 2.35 | 69 | 55 | 208443276
TRANE | 4TWX8048A1 | TEM6B0C60H51+TDR |  | 47500 | 8.1 | 48500 | 16 | 12 | 2.1 | 64 | 49 | 208441730
TRANE | 4TWR7048A1 | TEM6B0C60H51+TDR |  | 47500 | 8.1 | 48500 | 16 | 12 | 2.1 | 64 | 49 | 208441729
AMERICAN STANDARD | 4A6H7048A1 | TEM6B0C60H51+TDR |  | 47500 | 8.1 | 48500 | 16 | 12 | 2.1 | 64 | 49 | 208441728
TRANE | 4TWV8X36A1 | 4TXCB006DS3 | S9V2B080U4PSB+RP | 35000 | 8.2 | 31600 | 18 | 12 | 1.8 | 83 | 65 | 208287476
TRANE | 4TWL9048A1 | 4TXCB006DS3+P0V0B000M40SC+RP |  | 45500 | 8.7 | 43500 | 17.5 | 12 | 2.27 | 73 | 58 | 208185441
AMERICAN STANDARD | 4A6L9048A1 | 4TXCB006DS3+P0V0B000M40SC+RP |  | 45500 | 8.7 | 43500 | 17.5 | 12 | 2.27 | 73 | 58 | 208185440
AMERICAN STANDARD | 4A6V0X48A1 | 4TXCC009DS3 | S9V2C100U4PSB+RP | 46500 | 8.5 | 42000 | 19.5 | 11.7 | 1.8 | 86 | 67 | 208185436
AMERICAN STANDARD | 4A6V0X48A1 | 4TXCC007DS3 | S9V2C080U5PSB+RP | 46000 | 8.2 | 43000 | 19.5 | 11.5 | 1.76 | 86 | 67 | 208185435
AMERICAN STANDARD | 4A6V0X36A1 | 4TXCC005DS3 | S9V2C100U4PSB+RP | 34400 | 8.5 | 31400 | 20 | 12 | 1.82 | 82 | 64 | 208185434
AMERICAN STANDARD | 4A6V0X36A1 | 4TXCB004DS3 | S9V2B080U4PSB+RP | 34200 | 8.2 | 31400 | 20 | 12 | 1.8 | 83 | 64 | 208185432
AMERICAN STANDARD | 4A6V0X36A1 | 4TXCB004DS3 | S9V2B040U3PSB+RP | 34400 | 8.2 | 31600 | 20 | 12 | 1.8 | 83 | 65 | 208185431
AMERICAN STANDARD | 4A6V0X36A1 | 4TXCB004DS3 | S9V2B060U3PSB+RP | 34200 | 8.2 | 31400 | 20 | 12 | 1.8 | 83 | 64 | 208185430
TRANE | 4TWV0X48A1 | 4TXCD010DS3 | S9V2D120U5PSB+RP | 47000 | 8.5 | 42000 | 19.5 | 11.7 | 1.82 | 86 | 67 | 208185426
TRANE | 4TWV0X48A1 | 4TXCD010DS3 | S9V2C100U4PSB+RP | 45000 | 8.2 | 41000 | 19 | 11.7 | 1.75 | 86 | 67 | 208185425
AMERICAN STANDARD | 4A6V0X48A1 | 4TXCD010DS3 | S9V2D120U5PSB+RP | 47000 | 8.5 | 42000 | 19.5 | 11.7 | 1.82 | 86 | 67 | 208185421
AMERICAN STANDARD | 4A6V0X48A1 | 4TXCD010DS3 | S9V2C100U4PSB+RP | 45000 | 8.2 | 41000 | 19 | 11.7 | 1.75 | 86 | 67 | 208185420
TRANE | 4TWV8X48A1 | 4TXCD010DS3 | S9V2C100U4PSB+RP | 45000 | 8.5 | 42000 | 18 | 11.7 | 1.8 | 85 | 66 | 208185416
TRANE | 4TWV8X48A1 | 4TXCD010DS3 | S9V2D120U5PSB+RP | 47000 | 8.5 | 43000 | 18 | 12 | 1.87 | 86 | 67 | 208185415
TRANE | 4TWV8X48A1 | 4TXCD010DS3 | S9V2C080U5PSB+RP | 45500 | 8.5 | 42000 | 18 | 11.7 | 1.8 | 85 | 67 | 208185414
TRANE | 4TWV8X48A1 | 4TXCC009DS3 | S9V2C100U5PSB+RP | 47000 | 8.5 | 43000 | 18 | 11.7 | 1.86 | 86 | 67 | 208185413
TRANE | 4TWV8X48A1 | 4TXCC009DS3 | S9V2C080U5PSB+RP | 47000 | 8.5 | 43500 | 18 | 11.7 | 1.85 | 85 | 67 | 208185412
TRANE | 4TWV8X48A1 | 4TXCC009DS3 | S9V2C100U4PSB+RP | 46500 | 8.5 | 43000 | 18 | 11.7 | 1.85 | 86 | 67 | 208185411
TRANE | 4TWV8X48A1 | 4TXCC007DS3 | S9V2C100U5PSB+RP | 46000 | 8.5 | 44000 | 18 | 11.7 | 1.83 | 85 | 66 | 208185410
TRANE | 4TWV8X48A1 | 4TXCC007DS3 | S9V2C080U5PSB+RP | 46000 | 8.5 | 44000 | 18 | 11.5 | 1.83 | 85 | 66 | 208185409
TRANE | 4TWV8X36A1 | 4TXCC005DS3 | S9V2C100U4PSB+RP | 34200 | 8.2 | 31000 | 18 | 11.7 | 1.81 | 83 | 66 | 208185408
TRANE | 4TWV8X36A1 | 4TXCB006DS3 | S9V2B040U3PSB+RP | 35200 | 8.2 | 31800 | 18 | 12 | 1.8 | 82 | 65 | 208185407
TRANE | 4TWV8X36A1 | 4TXCB006DS3 | S9V2B060U4PSB+RP | 35200 | 8.2 | 31800 | 18 | 12 | 1.8 | 82 | 65 | 208185406
TRANE | 4TWV8X36A1 | 4TXCB006DS3 | S9V2B060U3PSB+RP | 35000 | 8.2 | 31600 | 18 | 12 | 1.8 | 82 | 65 | 208185405
TRANE | 4TWV8X36A1 | 4TXCB004DS3 | S9V2B040U3PSB+RP | 34000 | 8.2 | 31200 | 18 | 11.5 | 1.8 | 83 | 66 | 208185404
TRANE | 4TWV8X36A1 | 4TXCB004DS3 | S9V2B060U3PSB+RP | 33800 | 8.2 | 31200 | 18 | 11.5 | 1.8 | 83 | 65 | 208185403
TRANE | 4TWV8X36A1 | 4TXCB004DS3 | S9V2B060U4PSB+RP | 34000 | 8.2 | 31000 | 18 | 11.7 | 1.8 | 83 | 66 | 208185402
TRANE | 4TWV8X24A1 | 4TXCB004DS3 | S9V2B060U3PSB+RP | 23800 | 8.2 | 20200 | 18 | 12.5 | 1.8 | 84 | 64 | 208185401
TRANE | 4TWV0X48A1 | 4TXCC009DS3 | S9V2C100U4PSB+RP | 46500 | 8.5 | 42000 | 19.5 | 11.7 | 1.8 | 86 | 67 | 208185400
TRANE | 4TWV0X48A1 | 4TXCC007DS3 | S9V2C080U5PSB+RP | 46000 | 8.2 | 43000 | 19.5 | 11.5 | 1.76 | 86 | 67 | 208185399
TRANE | 4TWV0X36A1 | 4TXCC005DS3 | S9V2C100U4PSB+RP | 34400 | 8.5 | 31400 | 20 | 12 | 1.82 | 82 | 64 | 208185398
TRANE | 4TWV0X36A1 | 4TXCB004DS3 | S9V2B080U4PSB+RP | 34200 | 8.2 | 31400 | 20 | 12 | 1.8 | 83 | 64 | 208185396
TRANE | 4TWV0X36A1 | 4TXCB004DS3 | S9V2B040U3PSB+RP | 34400 | 8.2 | 31600 | 20 | 12 | 1.8 | 83 | 65 | 208185395
TRANE | 4TWV0X36A1 | 4TXCB004DS3 | S9V2B060U3PSB+RP | 34200 | 8.2 | 31400 | 20 | 12 | 1.8 | 83 | 64 | 208185394
AMERICAN STANDARD | 4A6L5036N1 | TEM8A0C48V41+TDR |  | 36600 | 8.1 | 32000 | 16 | 12.6 | 2.1 | 63 | 47 | 210791257
AMERICAN STANDARD | 4A6L5036N1 | TEM8A0C42V41+TDR |  | 35000 | 8.1 | 32400 | 15.2 | 12.6 | 2.07 | 62 | 46 | 210791256
AMERICAN STANDARD | 4A6L5036N1 | TEM8A0C36V31+TDR |  | 35200 | 8.1 | 32400 | 15.4 | 12.6 | 2.07 | 62 | 46 | 210791255
AMERICAN STANDARD | 4A6L5036N1 | TEM6B0C60H51+TDR |  | 36800 | 8.1 | 32200 | 15.4 | 12.3 | 2.08 | 63 | 47 | 210791253
AMERICAN STANDARD | 4A6L5036N1 | TEM6A0D48H41+TDR |  | 34000 | 8.1 | 31000 | 15.2 | 12.3 | 2.08 | 64 | 48 | 210791252
AMERICAN STANDARD | 4A6L5036N1 | TEM6A0C48H41+TDR |  | 36800 | 8.1 | 32400 | 15.4 | 12.3 | 2.08 | 62 | 47 | 210791251
AMERICAN STANDARD | 4A6L5036N1 | TEM6A0C42H41+TDR |  | 35400 | 8.1 | 32400 | 15.4 | 12.3 | 2.07 | 62 | 46 | 210791250
AMERICAN STANDARD | 4A6L5036N1 | TEM6A0C36H31+TDR |  | 35400 | 8.1 | 32400 | 15.4 | 12.3 | 2.07 | 62 | 46 | 210791249
AMERICAN STANDARD | 4A6L5036N1 | TAM9A0C36V31 |  | 34800 | 8.1 | 32000 | 15.4 | 12.6 | 2.02 | 63 | 46 | 210791245
AMERICAN STANDARD | 4A6L5036N1 | GAM5B0C42M31 |  | 35600 | 8.1 | 31200 | 15.4 | 12.3 | 2.06 | 63 | 47 | 210791243
AMERICAN STANDARD | 4A6L5036N1 | 4TXCD008DS3 | *UD2D140ACV5 | 35200 | 8.1 | 32200 | 15.2 | 12 | 2.04 | 62 | 46 | 210791240
AMERICAN STANDARD | 4A6L5036N1 | 4TXCD008DS3 | S9V2D120U5VSA | 35400 | 8.1 | 32400 | 15.2 | 12 | 2.05 | 62 | 46 | 210791239
AMERICAN STANDARD | 4A6L5036N1 | 4TXCD008DS3 | S8X1D120M5PSC | 34800 | 8.1 | 32200 | 15.2 | 12 | 2.04 | 62 | 46 | 210791238
AMERICAN STANDARD | 4A6L5036N1 | 4TXCD008DS3 | *UHMD120ACV5 | 35600 | 8.1 | 32600 | 15.2 | 12 | 2.04 | 62 | 46 | 210791236
AMERICAN STANDARD | 4A6L5036N1 | 4TXCD008DS3 | S9X1D120U5PSB | 35600 | 8.1 | 32600 | 15.2 | 12 | 2.04 | 62 | 46 | 210791235
AMERICAN STANDARD | 4A6L5036N1 | 4TXCD008DS3 | *UD2D120ACV5 | 35000 | 8.1 | 32200 | 15.2 | 12 | 2.05 | 62 | 46 | 210791234
AMERICAN STANDARD | 4A6L5036N1 | 4TXCD008DS3 | S8X1D120M5PTC | 34800 | 8.1 | 32200 | 15.2 | 12 | 2.04 | 62 | 46 | 210791233
AMERICAN STANDARD | 4A6L5036N1 | 4TXCD008DS3 | S8X2D120M5PSC | 34800 | 8.1 | 32200 | 15.2 | 12 | 2.04 | 62 | 46 | 210791232
AMERICAN STANDARD | 4A6L5036N1 | 4TXCD008DS3 | S8X2D120M5PTC | 34800 | 8.1 | 32200 | 15.2 | 12 | 2.04 | 62 | 46 | 210791231
AMERICAN STANDARD | 4A6L5036N1 | 4TXCD008DS3 | S9X2D120U5PSB | 35600 | 8.1 | 32600 | 15.2 | 12 | 2.04 | 62 | 46 | 210791230
AMERICAN STANDARD | 4A6L5036N1 | 4TXCC009DS3 | *UD2C080ACV4 | 35600 | 8.1 | 31600 | 15.2 | 12 | 2.05 | 63 | 47 | 210791229
AMERICAN STANDARD | 4A6L5036N1 | 4TXCC009DS3 | S8X1C100M5PTC | 36400 | 8.1 | 32400 | 15.2 | 12 | 2 | 63 | 47 | 210791227
AMERICAN STANDARD | 4A6L5036N1 | 4TXCC009DS3 | S8X1C100M5PSC | 36400 | 8.1 | 32400 | 15.2 | 12 | 2 | 63 | 47 | 210791226
AMERICAN STANDARD | 4A6L5036N1 | 4TXCC009DS3 | S9V2C080U5PSB | 35600 | 8.1 | 31600 | 15.2 | 12 | 2.04 | 63 | 47 | 210791225
AMERICAN STANDARD | 4A6L5036N1 | 4TXCC009DS3 | S9V2C100U4VSA | 35400 | 8.1 | 31600 | 15.2 | 12 | 2.04 | 63 | 47 | 210791224
AMERICAN STANDARD | 4A6L5036N1 | 4TXCC009DS3 | S9V2C100U5PSB | 35600 | 8.1 | 31600 | 15.2 | 12 | 2.04 | 63 | 47 | 210791223
AMERICAN STANDARD | 4A6L5036N1 | 4TXCC009DS3 | S9X1C080U5PSB | 36400 | 8.1 | 32400 | 15.2 | 12 | 2.01 | 62 | 47 | 210791222
AMERICAN STANDARD | 4A6L5036N1 | 4TXCC009DS3 | S8X2C080M5PSC | 36200 | 8.1 | 32000 | 15.2 | 12 | 2.02 | 63 | 47 | 210791220
AMERICAN STANDARD | 4A6L5036N1 | 4TXCC009DS3 | S8X2C080M5PTC | 36200 | 8.1 | 32000 | 15.2 | 12 | 2.02 | 63 | 47 | 210791219
AMERICAN STANDARD | 4A6L5036N1 | 4TXCC009DS3 | S8X2C100M5PSC | 36400 | 8.1 | 32400 | 15.2 | 12 | 2 | 63 | 47 | 210791218
AMERICAN STANDARD | 4A6L5036N1 | 4TXCC009DS3 | S8X2C100M5PTC | 36400 | 8.1 | 32400 | 15.2 | 12 | 2 | 63 | 47 | 210791217
AMERICAN STANDARD | 4A6L5036N1 | 4TXCC009DS3 | S9X2C080U5PSB | 36400 | 8.1 | 32400 | 15.2 | 12 | 2.01 | 62 | 47 | 210791216
AMERICAN STANDARD | 4A6L5036N1 | 4TXCC009DS3 | S8X1C080M5PSC | 36200 | 8.1 | 32000 | 15.2 | 12 | 2.02 | 63 | 47 | 210791214
AMERICAN STANDARD | 4A6L5036N1 | 4TXCC009DS3 | *UHMC100ACV4 | 35600 | 8.1 | 31400 | 15.2 | 12 | 2.06 | 63 | 47 | 210791212
AMERICAN STANDARD | 4A6L5036N1 | 4TXCC009DS3 | *UD2C100ACV5 | 35800 | 8.1 | 31800 | 15.2 | 12 | 2.05 | 63 | 47 | 210791211
AMERICAN STANDARD | 4A6L5036N1 | 4TXCC009DS3 | S8X1C080M5PTC | 36200 | 8.1 | 32000 | 15.2 | 12 | 2.02 | 63 | 47 | 210791210
AMERICAN STANDARD | 4A6L5036N1 | 4TXCC007DS3 | *UD2C080ACV4 | 35000 | 8.1 | 32200 | 15.2 | 12 | 2.04 | 62 | 46 | 210791208
AMERICAN STANDARD | 4A6L5036N1 | 4TXCC007DS3 | *UHMC100ACV4 | 35600 | 8.1 | 32600 | 15.2 | 12 | 2.05 | 62 | 46 | 210791207
TRANE | 4TWL5030N1 | 4TXCB003DS3 | L8X1B080U4XSA | 29600 | 8.1 | 29600 | 15.2 | 12 | 2.1 | 66 | 51 | 210792393
TRANE | 4TWL5030N1 | 4TXCB003DS3 | L8X1B060U3XSA | 28800 | 8.1 | 29600 | 15.2 | 12 | 2.11 | 65 | 50 | 210792392
TRANE | 4TWL5030N1 | 4TXCB003DS3 | L8V1B080U4VSA | 28800 | 8.1 | 29600 | 15.2 | 12 | 2.12 | 65 | 50 | 210792391
TRANE | 4TWL5030N1 | 4TXCB003DS3 | L8V1A060U3VSA | 27600 | 8.1 | 29000 | 15.2 | 12 | 2.09 | 65 | 50 | 210792390
TRANE | 4TWL5030N1 | 4TXCB003DS3 | L8V1A040U3VSA | 27800 | 8.1 | 29200 | 15.2 | 12 | 2.09 | 65 | 50 | 210792389
TRANE | 4TWL5030N1 | 4TXCB003DS3 | *UHMB080ACV3 | 28800 | 8.1 | 29400 | 15.2 | 12 | 2.16 | 65 | 49 | 210792388
TRANE | 4TWL5030N1 | 4TXCB003DS3 | *UHMB060ACV3 | 29000 | 8.1 | 29400 | 15.2 | 12 | 2.15 | 65 | 50 | 210792387
TRANE | 4TWL5030N1 | 4TXCB003DS3 | *UD2B080ACV3 | 29200 | 8.1 | 29400 | 15.2 | 12 | 2.12 | 66 | 50 | 210792386
TRANE | 4TWL5030N1 | 4TXCB003DS3 | *UD2B060ACV3 | 29200 | 8.1 | 29600 | 15.2 | 12 | 2.13 | 65 | 50 | 210792385
TRANE | 4TWL5030N1 | 4TXCB003DS3 | S9X2B080U4PSB | 28800 | 8.1 | 29400 | 15.2 | 12 | 2.14 | 65 | 50 | 210792380
TRANE | 4TWL5030N1 | 4TXCB003DS3 | S9X2B060U4PSB | 28600 | 8.1 | 29400 | 15.2 | 12 | 2.13 | 65 | 50 | 210792379
TRANE | 4TWL5030N1 | 4TXCB003DS3 | S9X2B040U3PSB | 28600 | 8.1 | 29400 | 15.2 | 12 | 2.13 | 65 | 50 | 210792378
TRANE | 4TWL5030N1 | 4TXCB003DS3 | S9X1B080U4PSB | 28800 | 8.1 | 29400 | 15.2 | 12 | 2.14 | 65 | 50 | 210792377
TRANE | 4TWL5030N1 | 4TXCB003DS3 | S9X1B060U4PSB | 28600 | 8.1 | 29400 | 15.2 | 12 | 2.13 | 65 | 50 | 210792376
TRANE | 4TWL5030N1 | 4TXCB003DS3 | S9X1B040U3PSB | 28600 | 8.1 | 29400 | 15.2 | 12 | 2.13 | 65 | 50 | 210792375
TRANE | 4TWL5030N1 | 4TXCB003DS3 | S9V2B080U4VSA | 28800 | 8.1 | 29400 | 15.2 | 12 | 2.13 | 65 | 50 | 210792374
TRANE | 4TWL5030N1 | 4TXCB003DS3 | S9V2B080U4PSB | 28800 | 8.1 | 29400 | 15.2 | 12 | 2.13 | 65 | 50 | 210792373
TRANE | 4TWL5030N1 | 4TXCB003DS3 | S9V2B060U4PSB | 28800 | 8.1 | 29600 | 15.2 | 12 | 2.14 | 65 | 49 | 210792372
TRANE | 4TWL5030N1 | 4TXCB003DS3 | S9V2B060U3VSA | 28600 | 8.1 | 29400 | 15.2 | 12 | 2.13 | 65 | 50 | 210792371
TRANE | 4TWL5030N1 | 4TXCB003DS3 | S9V2B040U3VSA | 28600 | 8.1 | 29400 | 15.2 | 12 | 2.13 | 65 | 50 | 210792370
TRANE | 4TWL5030N1 | 4TXCB003DS3 | S9V2B040U3PSB | 28600 | 8.1 | 29400 | 15.2 | 12 | 2.13 | 65 | 50 | 210792369
TRANE | 4TWL5030N1 | 4TXCB003DS3 | S8X2B080M4PTC | 29200 | 8.1 | 29600 | 15.2 | 12 | 2.12 | 66 | 50 | 210792368
TRANE | 4TWL5030N1 | 4TXCB003DS3 | S8X2B080M4PSC | 29200 | 8.1 | 29600 | 15.2 | 12 | 2.12 | 66 | 50 | 210792367
TRANE | 4TWL5030N1 | 4TXCB003DS3 | S8X2B060M4PTC | 29200 | 8.1 | 29600 | 15.2 | 12 | 2.12 | 65 | 50 | 210792366
TRANE | 4TWL5030N1 | 4TXCB003DS3 | S8X2B060M4PSC | 29200 | 8.1 | 29600 | 15.2 | 12 | 2.12 | 65 | 50 | 210792365
TRANE | 4TWL5030N1 | 4TXCB003DS3 | S8X2A040M3PTC | 27600 | 8.1 | 29000 | 15.2 | 12 | 2.09 | 65 | 50 | 210792364
TRANE | 4TWL5030N1 | 4TXCB003DS3 | S8X2A040M3PSC | 27600 | 8.1 | 29000 | 15.2 | 12 | 2.09 | 65 | 50 | 210792363
TRANE | 4TWL5030N1 | 4TXCB003DS3 | S8X1B080M4PTC | 29200 | 8.1 | 29600 | 15.2 | 12 | 2.12 | 66 | 50 | 210792362
TRANE | 4TWL5030N1 | 4TXCB003DS3 | S8X1B080M4PSC | 29200 | 8.1 | 29600 | 15.2 | 12 | 2.12 | 66 | 50 | 210792361
TRANE | 4TWL5030N1 | 4TXCB003DS3 | S8X1B060M4PTC | 29200 | 8.1 | 29600 | 15.2 | 12 | 2.12 | 65 | 50 | 210792360
TRANE | 4TWL5030N1 | 4TXCB003DS3 | S8X1B060M4PSC | 29200 | 8.1 | 29600 | 15.2 | 12 | 2.12 | 65 | 50 | 210792359
TRANE | 4TWL5030N1 | 4TXCB003DS3 | S8X1B040M2PTC | 28800 | 8.1 | 29600 | 15.2 | 12 | 2.11 | 65 | 50 | 210792358
TRANE | 4TWL5030N1 | 4TXCB003DS3 | S8X1B040M2PSC | 28800 | 8.1 | 29600 | 15.2 | 12 | 2.11 | 65 | 50 | 210792357
TRANE | 4TWL5030N1 | 4PX*CU42BS3 | S8X1C080M5PSC | 30600 | 8.1 | 28000 | 16 | 12 | 2.23 | 66 | 51 | 210792348
TRANE | 4TWL5030N1 | 4PX*CU42BS3 | S8V2C100M5PCA | 30600 | 8.1 | 28200 | 16 | 12 | 2.21 | 66 | 51 | 210792347
TRANE | 4TWL5030N1 | 4PX*CU42BS3 | S8V2C080M5PCA | 30400 | 8.1 | 28000 | 16 | 12 | 2.23 | 66 | 51 | 210792346
TRANE | 4TWL5030N1 | 4PX*CU42BS3 | *UHMC100ACV4 | 30800 | 8.1 | 28000 | 16 | 12 | 2.25 | 66 | 51 | 210792344
TRANE | 4TWL5030N1 | 4PX*CU42BS3 | *UD2C100ACV5 | 30400 | 8.1 | 27800 | 16 | 12 | 2.26 | 66 | 51 | 210792343
TRANE | 4TWL5030N1 | 4PX*CU42BS3 | *UD2C080ACV4 | 30800 | 8.1 | 28000 | 16 | 12 | 2.25 | 66 | 51 | 210792342
TRANE | 4TWL5030N1 | 4PX*CU42BS3 | S9X2C100D5PSB | 29000 | 8.1 | 26800 | 15.2 | 12 | 2.2 | 67 | 53 | 210792341
TRANE | 4TWL5030N1 | 4PX*CU42BS3 | S9X1C100D5PSB | 29000 | 8.1 | 26800 | 15.2 | 12 | 2.2 | 67 | 53 | 210792340
TRANE | 4TWL5030N1 | 4PX*CU42BS3 | S9V2C100D4VSA | 29200 | 8.1 | 26800 | 15.2 | 12 | 2.21 | 67 | 53 | 210792339
TRANE | 4TWL5030N1 | 4PX*CU42BS3 | *DHMC100ACV4 | 28600 | 8.1 | 26400 | 15.2 | 12 | 2.21 | 67 | 53 | 210792338
TRANE | 4TWL5030N1 | 4PX*CU42BS3 | *DD2C100ACV5 | 28400 | 8.1 | 26400 | 15.2 | 12 | 2.21 | 67 | 53 | 210792337
TRANE | 4TWL5030N1 | 4PX*CU42BS3 | S9V2C100U5PSB | 31000 | 8.1 | 28200 | 16 | 12 | 2.23 | 66 | 51 | 210792336
TRANE | 4TWL5030N1 | 4PX*CU42BS3 | S9V2C100U4VSA | 30200 | 8.1 | 27800 | 16 | 12 | 2.24 | 66 | 51 | 210792335
TRANE | 4TWL5030N1 | 4PX*CU42BS3 | S9V2C080U5PSB | 30800 | 8.1 | 28200 | 16 | 12 | 2.23 | 66 | 51 | 210792334
TRANE | 4TWL5030N1 | 4PX*CU42BS3 | S8X2C080M5PTC | 30600 | 8.1 | 28000 | 16 | 12 | 2.23 | 66 | 51 | 210792333
TRANE | 4TWL5030N1 | 4PX*CU42BS3 | S8X2C080M5PSC | 30600 | 8.1 | 28000 | 16 | 12 | 2.23 | 66 | 51 | 210792332
TRANE | 4TWL5030N1 | 4PX*CU42BS3 | S8X1C080M5PTC | 30600 | 8.1 | 28000 | 16 | 12 | 2.23 | 66 | 51 | 210792331
TRANE | 4TWL5030N1 | 4PX*CU36BS3 | S9X1C080U5PSB | 30200 | 8.1 | 27200 | 15.2 | 12 | 2.18 | 67 | 53 | 210792330
TRANE | 4TWL5030N1 | 4PX*CU36BS3 | S9V2C100U5PSB | 30000 | 8.1 | 27200 | 15.2 | 12 | 2.19 | 67 | 52 | 210792329
TRANE | 4TWL5030N1 | 4PX*CU36BS3 | S9V2C100U4VSA | 29400 | 8.1 | 26600 | 16 | 12 | 2.19 | 68 | 53 | 210792328
TRANE | 4TWL5030N1 | 4PX*CU36BS3 | S9V2C080U5PSB | 30000 | 8.1 | 27200 | 15.2 | 12 | 2.19 | 67 | 52 | 210792327
TRANE | 4TWL5030N1 | 4PX*CU36BS3 | S8X2C080M5PTC | 29800 | 8.1 | 27000 | 15.2 | 12 | 2.18 | 67 | 53 | 210792326
TRANE | 4TWL5030N1 | 4PX*CU36BS3 | S8X2C080M5PSC | 29800 | 8.1 | 27000 | 15.2 | 12 | 2.18 | 67 | 53 | 210792325
TRANE | 4TWL5030N1 | 4PX*CU36BS3 | S8X1C080M5PTC | 29800 | 8.1 | 27000 | 15.2 | 12 | 2.18 | 67 | 53 | 210792324
TRANE | 4TWL5030N1 | 4PX*CU36BS3 | S8X1C080M5PSC | 29800 | 8.1 | 27000 | 15.2 | 12 | 2.18 | 67 | 53 | 210792323
TRANE | 4TWL5030N1 | 4PX*CU36BS3 | S8V2C100M5PCA | 29800 | 8.1 | 27200 | 15.2 | 12 | 2.17 | 67 | 53 | 210792322
TRANE | 4TWL5030N1 | 4PX*CU36BS3 | S8V2C080M5PCA | 29800 | 8.1 | 27200 | 15.2 | 12 | 2.18 | 67 | 52 | 210792321
TRANE | 4TWL5030N1 | 4PX*CU36BS3 | *UHMC100ACV4 | 30000 | 8.1 | 27000 | 16 | 12 | 2.2 | 67 | 52 | 210792319
TRANE | 4TWV8X48A1 | 4PX*CU60BS3 | S9V2C100U5PSB+RP | 47000 | 8.5 | 43000 | 18 | 11.7 | 1.86 | 86 | 67 | 208121978
TRANE | 4TWL9036A1 | 4PX*BU36BS3 | *UHMB080ACV3 | 35600 | 8.5 | 34200 | 17 | 11.2 | 2.21 | 70 | 55 | 208121977
AMERICAN STANDARD | 4A6L9036A1 | 4PX*BU36BS3 | *UHMB080ACV3 | 35600 | 8.5 | 34200 | 17 | 11.2 | 2.21 | 70 | 55 | 208121976
TRANE | 4TWL9036A1 | 4TXCB006DS3 | S9V2B080D4VSA+RP | 34200 | 8.7 | 32400 | 16 | 11 | 2.25 | 71 | 56 | 208106947
TRANE | 4TWL9036A1 | 4TXCB004DS3 | S9V2B080D4VSA+RP | 33200 | 8.2 | 33000 | 15.5 | 10 | 2.14 | 70 | 55 | 208106946
TRANE | 4TWL9036A1 | 4PX*BU48BS3 | S9V2B080D4VSA+RP | 34200 | 8.7 | 32400 | 16 | 11 | 2.26 | 70 | 56 | 208106944
TRANE | 4TWL9036A1 | 4PX*BU36BS3 | S9V2B080D4VSA+RP | 33200 | 8.2 | 33000 | 15.5 | 10 | 2.18 | 69 | 55 | 208106943
TRANE | 4TWL9036A1 | 4PX*BD42BS3 | S9V2B080D4VSA+RP | 36800 | 8.2 | 34200 | 17 | 11.7 | 2.14 | 69 | 54 | 208106941
TRANE | 4TWL9036A1 | 4PX*BD36BS3 | S9V2B080D4VSA+RP | 35400 | 8.2 | 34600 | 17 | 11.2 | 2.12 | 69 | 54 | 208106940
AMERICAN STANDARD | 4A6L9036A1 | 4TXCB006DS3 | S9V2B080D4VSA+RP | 34200 | 8.7 | 32400 | 16 | 11 | 2.25 | 71 | 56 | 208106939
AMERICAN STANDARD | 4A6L9036A1 | 4TXCB004DS3 | S9V2B080D4VSA+RP | 33200 | 8.2 | 33000 | 15.5 | 10 | 2.14 | 70 | 55 | 208106938
AMERICAN STANDARD | 4A6L9036A1 | 4PX*BU48BS3 | S9V2B080D4VSA+RP | 34200 | 8.7 | 32400 | 16 | 11 | 2.26 | 70 | 56 | 208106936
AMERICAN STANDARD | 4A6L9036A1 | 4PX*BU36BS3 | S9V2B080D4VSA+RP | 33200 | 8.2 | 33000 | 15.5 | 10 | 2.18 | 69 | 55 | 208106935
AMERICAN STANDARD | 4A6L9036A1 | 4PX*BD42BS3 | S9V2B080D4VSA+RP | 36800 | 8.2 | 34200 | 17 | 11.7 | 2.14 | 69 | 54 | 208106933
AMERICAN STANDARD | 4A6L9036A1 | 4PX*BD36BS3 | S9V2B080D4VSA+RP | 35400 | 8.2 | 34600 | 17 | 11.2 | 2.12 | 69 | 54 | 208106932
AMERICAN STANDARD | 4A6V8X36A1 | 4TXCB006DS3+P0V0B000M40SC+RP |  | 33800 | 8.2 | 30600 | 18 | 12 | 1.83 | 82 | 65 | 212349461
TRANE | 4TWV8X36A1 | 4TXCB006DS3+P0V0B000M40SC+RP |  | 33800 | 8.2 | 30600 | 18 | 12 | 1.83 | 82 | 65 | 212349460
AMERICAN STANDARD | 4A6V0X36A1 | 4TXCB006DS3+P0V0B000M40SC+RP |  | 34200 | 8.5 | 31200 | 18.5 | 12.5 | 1.83 | 81 | 63 | 212349459
TRANE | 4TWV0X36A1 | 4TXCB006DS3+P0V0B000M40SC+RP |  | 34200 | 8.5 | 31200 | 18.5 | 12.5 | 1.83 | 81 | 63 | 212349458
AMERISTAR | A4HP6048A1 | A4AH6V48A1C3 |  | 47000 | 8.1 | 44500 | 15.2 | 12 | 2.25 | 65 | 50 | 206423503
AMERISTAR | A4HP6048A1 | A4AH6E61A1C3 |  | 46500 | 8.1 | 44000 | 15.2 | 12 | 2.24 | 65 | 50 | 206423501
AMERISTAR | A4HP6048A1 | A4AH6E49A1C3 |  | 46500 | 8.1 | 44000 | 15.2 | 12 | 2.24 | 65 | 50 | 206423500
AMERICAN STANDARD | 4A6L5036N1 | 4TXCC007DS3 | S8X1C080M5PSC | 34800 | 8.1 | 32200 | 15.2 | 12 | 2.02 | 62 | 46 | 210791202
AMERICAN STANDARD | 4A6L5036N1 | 4TXCC007DS3 | S8X1C100M5PSC | 35200 | 8.1 | 32400 | 15.2 | 12 | 2.02 | 62 | 46 | 210791201
AMERICAN STANDARD | 4A6L5036N1 | 4TXCC007DS3 | S9V2C080U5PSB | 35800 | 8.1 | 32800 | 15.2 | 12 | 2.03 | 62 | 46 | 210791200
AMERICAN STANDARD | 4A6L5036N1 | 4TXCC007DS3 | S9V2C100U4VSA | 35600 | 8.1 | 32800 | 15.2 | 12 | 2.03 | 62 | 46 | 210791199
AMERICAN STANDARD | 4A6L5036N1 | 4TXCC007DS3 | S9V2C100U5PSB | 35200 | 8.1 | 32400 | 15.2 | 12 | 2.04 | 62 | 46 | 210791198
AMERICAN STANDARD | 4A6L5036N1 | 4TXCC007DS3 | S9X1C080U5PSB | 35400 | 8.1 | 32600 | 15.2 | 12 | 2.02 | 62 | 46 | 210791197
AMERICAN STANDARD | 4A6L5036N1 | 4TXCC007DS3 | S9X1C100U5PSB | 35400 | 8.1 | 32600 | 15.2 | 12 | 2.02 | 62 | 46 | 210791196
AMERICAN STANDARD | 4A6L5036N1 | 4TXCC007DS3 | *UD2C100ACV5 | 35400 | 8.1 | 32400 | 15.2 | 12 | 2.04 | 62 | 46 | 210791195
AMERICAN STANDARD | 4A6L5036N1 | 4TXCC007DS3 | S9X2C100U5PSB | 35400 | 8.1 | 32600 | 15.2 | 12 | 2.02 | 62 | 46 | 210791194
AMERICAN STANDARD | 4A6L5036N1 | 4TXCC007DS3 | S9X2C080U5PSB | 35400 | 8.1 | 32600 | 15.2 | 12 | 2.02 | 62 | 46 | 210791193
AMERICAN STANDARD | 4A6L5036N1 | 4TXCC007DS3 | S8X2C100M5PTC | 35200 | 8.1 | 32400 | 15.2 | 12 | 2.02 | 62 | 46 | 210791192
AMERICAN STANDARD | 4A6L5036N1 | 4TXCC007DS3 | S8X2C100M5PSC | 35200 | 8.1 | 32400 | 15.2 | 12 | 2.02 | 62 | 46 | 210791191
AMERICAN STANDARD | 4A6L5036N1 | 4TXCC007DS3 | S8X2C080M5PTC | 34800 | 8.1 | 32200 | 15.2 | 12 | 2.02 | 62 | 46 | 210791190
AMERICAN STANDARD | 4A6L5036N1 | 4TXCC007DS3 | S8X2C080M5PSC | 34800 | 8.1 | 32200 | 15.2 | 12 | 2.02 | 62 | 46 | 210791189
AMERICAN STANDARD | 4A6L5036N1 | 4TXCC007DS3 | S8X1C100M5PTC | 35200 | 8.1 | 32400 | 15.2 | 12 | 2.02 | 62 | 46 | 210791188
AMERICAN STANDARD | 4A6L5036N1 | 4TXCC007DS3 | S8X1C080M5PTC | 34800 | 8.1 | 32200 | 15.2 | 12 | 2.02 | 62 | 46 | 210791187
TRANE | 4TWL9036A1 | 4PX*CU36BS3 | L8V1C100U5VSB+RP | 36000 | 8.7 | 34000 | 17 | 11.5 | 2.2 | 69 | 54 | 212628922
AMERICAN STANDARD | 4A6L9036A1 | 4PX*BU48BS3+P0V0B000M40SD+RP |  | 34800 | 8.7 | 32600 | 16.5 | 12 | 2.3 | 69 | 55 | 212628921
TRANE | 4TWL9036A1 | 4PX*BU48BS3+P0V0B000M40SD+RP |  | 34800 | 8.7 | 32600 | 16.5 | 12 | 2.3 | 69 | 55 | 212628920
AMERICAN STANDARD | 4A6L9036A1 | 4PX*BU48BS3 | L8V1A040U3VSB+RP | 35200 | 8.5 | 32600 | 17 | 11.2 | 2.2 | 70 | 56 | 212628919
TRANE | 4TWL9036A1 | 4PX*BU48BS3 | L8V1A040U3VSB+RP | 35200 | 8.5 | 32600 | 17 | 11.2 | 2.2 | 70 | 56 | 212628918
AMERICAN STANDARD | 4A6L9036A1 | 4PX*BU48BS3 | L8V1B080U4VSB+RP | 37000 | 8.7 | 33800 | 17.5 | 11.2 | 2.2 | 70 | 56 | 212628917
TRANE | 4TWL9036A1 | 4PX*BU48BS3 | L8V1B080U4VSB+RP | 37000 | 8.7 | 33800 | 17.5 | 11.2 | 2.2 | 70 | 56 | 212628916
AMERICAN STANDARD | 4A6L9036A1 | 4PX*BU48BS3+P0V0A000M30SD+RP |  | 33600 | 8.2 | 31800 | 16.5 | 11.7 | 2.2 | 69 | 55 | 212628915
AMERICAN STANDARD | 4A6L5030N1 | 4PX*BU30BS3 | S9X1B060U4PSB | 28600 | 8.1 | 29400 | 15.2 | 12 | 2.13 | 65 | 50 | 210793246
AMERICAN STANDARD | 4A6L5030N1 | 4PX*BU30BS3 | S9X1B040U3PSB | 28600 | 8.1 | 29400 | 15.2 | 12 | 2.13 | 65 | 50 | 210793245
AMERICAN STANDARD | 4A6L5030N1 | 4PX*BU30BS3 | S9V2B080U4VSA | 28800 | 8.1 | 29400 | 15.2 | 12 | 2.13 | 65 | 50 | 210793244
AMERICAN STANDARD | 4A6L5030N1 | 4PX*BU30BS3 | S9V2B080U4PSB | 28800 | 8.1 | 29400 | 15.2 | 12 | 2.13 | 65 | 50 | 210793243
AMERICAN STANDARD | 4A6L5030N1 | 4PX*BU30BS3 | S9V2B060U4PSB | 28800 | 8.1 | 29600 | 15.2 | 12 | 2.14 | 65 | 49 | 210793242
AMERICAN STANDARD | 4A6L5030N1 | 4PX*BU30BS3 | S9V2B060U3VSA | 28600 | 8.1 | 29400 | 15.2 | 12 | 2.13 | 65 | 50 | 210793241
AMERICAN STANDARD | 4A6L5030N1 | 4PX*BU30BS3 | S9V2B040U3VSA | 28600 | 8.1 | 29400 | 15.2 | 12 | 2.13 | 65 | 50 | 210793240
AMERICAN STANDARD | 4A6L5030N1 | 4PX*BU30BS3 | S9V2B040U3PSB | 28600 | 8.1 | 29400 | 15.2 | 12 | 2.13 | 65 | 50 | 210793239
AMERICAN STANDARD | 4A6L5030N1 | 4PX*BU30BS3 | S8X2B080M4PTC | 29200 | 8.1 | 29600 | 15.2 | 12 | 2.12 | 66 | 50 | 210793238
AMERICAN STANDARD | 4A6L5030N1 | 4PX*BU30BS3 | S8X2B080M4PSC | 29200 | 8.1 | 29600 | 15.2 | 12 | 2.12 | 66 | 50 | 210793237
AMERICAN STANDARD | 4A6L5030N1 | 4PX*BU30BS3 | S8X2B060M4PTC | 29200 | 8.1 | 29600 | 15.2 | 12 | 2.12 | 65 | 50 | 210793236
AMERICAN STANDARD | 4A6L5030N1 | 4PX*BU30BS3 | S8X2B060M4PSC | 29200 | 8.1 | 29600 | 15.2 | 12 | 2.12 | 65 | 50 | 210793235
AMERICAN STANDARD | 4A6L5030N1 | 4PX*BU30BS3 | S8X2A040M3PTC | 27600 | 8.1 | 29000 | 15.2 | 12 | 2.09 | 65 | 50 | 210793234
AMERICAN STANDARD | 4A6L5030N1 | 4PX*BU30BS3 | S8X2A040M3PSC | 27600 | 8.1 | 29000 | 15.2 | 12 | 2.09 | 65 | 50 | 210793233
AMERICAN STANDARD | 4A6L5030N1 | 4PX*BU30BS3 | S8X1B080M4PTC | 29200 | 8.1 | 29600 | 15.2 | 12 | 2.12 | 66 | 50 | 210793232
AMERICAN STANDARD | 4A6L5030N1 | 4PX*BU30BS3 | S8X1B080M4PSC | 29200 | 8.1 | 29600 | 15.2 | 12 | 2.12 | 66 | 50 | 210793231
AMERICAN STANDARD | 4A6L5030N1 | 4PX*BU30BS3 | S8X1B060M4PTC | 29200 | 8.1 | 29600 | 15.2 | 12 | 2.12 | 65 | 50 | 210793230
AMERICAN STANDARD | 4A6L5030N1 | 4PX*BD36BS3+HORIZ-RT | *UD2B080ACV3 | 29400 | 8.1 | 28600 | 15.2 | 12 | 2.12 | 66 | 51 | 210793194
AMERICAN STANDARD | 4A6L5030N1 | 4PX*BD36BS3+HORIZ-RT | *UD2B060ACV3 | 29600 | 8.1 | 28400 | 15.2 | 12 | 2.14 | 66 | 51 | 210793193
AMERICAN STANDARD | 4A6L5030N1 | 4PX*BD36BS3 | S9V2B040D3PSB | 29400 | 8.1 | 28400 | 15.2 | 12 | 2.12 | 66 | 51 | 210793192
AMERICAN STANDARD | 4A6L5030N1 | 4PX*BD36BS3 | S8X2B080M4PTC | 29600 | 8.1 | 28600 | 15.2 | 12 | 2.12 | 66 | 51 | 210793191
AMERICAN STANDARD | 4A6L5030N1 | 4PX*BD36BS3 | S8X2B080M4PSC | 29600 | 8.1 | 28600 | 15.2 | 12 | 2.12 | 66 | 51 | 210793190
AMERICAN STANDARD | 4A6L5030N1 | 4PX*BD36BS3 | S8X2B060M4PTC | 29600 | 8.1 | 28600 | 15.2 | 12 | 2.13 | 66 | 51 | 210793189
AMERICAN STANDARD | 4A6L5030N1 | 4PX*BD36BS3 | S8X2B060M4PSC | 29600 | 8.1 | 28600 | 15.2 | 12 | 2.13 | 66 | 51 | 210793188
AMERICAN STANDARD | 4A6L5030N1 | 4PX*BD36BS3 | S8X2A040M3PTC | 28600 | 8.1 | 28000 | 15.2 | 12 | 2.09 | 66 | 51 | 210793187
AMERICAN STANDARD | 4A6L5030N1 | 4PX*BD36BS3 | S8X2A040M3PSC | 28600 | 8.1 | 28000 | 15.2 | 12 | 2.09 | 66 | 51 | 210793186
AMERICAN STANDARD | 4A6L5030N1 | 4PX*BD36BS3 | S8X1B080M4PTC | 29600 | 8.1 | 28600 | 15.2 | 12 | 2.12 | 66 | 51 | 210793185
AMERICAN STANDARD | 4A6L5030N1 | 4PX*BD36BS3 | S8X1B080M4PSC | 29600 | 8.1 | 28600 | 15.2 | 12 | 2.12 | 66 | 51 | 210793184
AMERICAN STANDARD | 4A6L5030N1 | 4PX*BD36BS3 | S8X1B060M4PTC | 29600 | 8.1 | 28600 | 15.2 | 12 | 2.13 | 66 | 51 | 210793183
AMERICAN STANDARD | 4A6L5030N1 | 4PX*BD36BS3 | S8X1B060M4PSC | 29600 | 8.1 | 28600 | 15.2 | 12 | 2.13 | 66 | 51 | 210793182
AMERICAN STANDARD | 4A6L5030N1 | 4PX*BD36BS3 | S8X1B040M2PTC | 29200 | 8.1 | 28400 | 15.2 | 12 | 2.13 | 66 | 51 | 210793181
AMERICAN STANDARD | 4A6L5030N1 | 4PX*BD36BS3 | S8X1B040M2PSC | 29200 | 8.1 | 28400 | 15.2 | 12 | 2.13 | 66 | 51 | 210793180
AMERICAN STANDARD | 4A6L5030N1 | 4PX*BD36BS3 | S8X1A040M3PTC | 28600 | 8.1 | 28000 | 15.2 | 12 | 2.09 | 66 | 51 | 210793179
AMERICAN STANDARD | 4A6L5030N1 | 4PX*BD36BS3 | S8X1A040M3PSC | 28600 | 8.1 | 28000 | 15.2 | 12 | 2.09 | 66 | 51 | 210793178
AMERICAN STANDARD | 4A6L5030N1 | 4PX*BD36BS3 | S8V2B080M4PCA | 29600 | 8.1 | 28600 | 15.2 | 12 | 2.12 | 66 | 51 | 210793177
AMERICAN STANDARD | 4A6L5030N1 | 4PX*BD36BS3 | S8V2B060M4PCA | 29800 | 8.1 | 28600 | 15.2 | 12 | 2.13 | 66 | 51 | 210793176
AMERICAN STANDARD | 4A6L5030N1 | 4PX*BD36BS3 | S8V2A040M3PCA | 28200 | 8.1 | 28000 | 15.2 | 12 | 2.1 | 66 | 51 | 210793175
AMERICAN STANDARD | 4A6L5030N1 | 4PX*BD36BS3 | L8X1B080U4XSA | 30200 | 8.1 | 28800 | 15.2 | 12 | 2.11 | 66 | 51 | 210793171
AMERICAN STANDARD | 4A6L5030N1 | 4PX*BD36BS3 | L8X1B060U3XSA | 29200 | 8.1 | 28400 | 15.2 | 12 | 2.12 | 66 | 51 | 210793170
AMERICAN STANDARD | 4A6L5030N1 | 4PX*BD36BS3 | *DHMB080ACV3 | 29400 | 8.1 | 28400 | 15.2 | 12 | 2.12 | 66 | 51 | 210793169
AMERICAN STANDARD | 4A6L5030N1 | 4PX*BD36BS3 | *DHMB060BCV3 | 29200 | 8.1 | 28400 | 15.2 | 12 | 2.13 | 66 | 51 | 210793168
AMERICAN STANDARD | 4A6L5030N1 | 4PX*BD36BS3 | *DD2B080ACV3 | 29400 | 8.1 | 28400 | 16 | 12 | 2.14 | 65 | 50 | 210793167
TRANE | 4TWL9036A1 | 4PX*BU48BS3+P0V0A000M30SD+RP |  | 33600 | 8.2 | 31800 | 16.5 | 11.7 | 2.2 | 69 | 55 | 212628914
AMERICAN STANDARD | 4A6L9036A1 | 4PX*BU48BS3 | L8V1A060U3VSB+RP | 35200 | 8.5 | 32600 | 17 | 11.2 | 2.2 | 70 | 56 | 212628913
TRANE | 4TWL9036A1 | 4PX*BU48BS3 | L8V1A060U3VSB+RP | 35200 | 8.5 | 32600 | 17 | 11.2 | 2.2 | 70 | 56 | 212628912
AMERICAN STANDARD | 4A6L9036A1 | 4PX*BU42BS3+P0V0A000M30SD+RP |  | 33600 | 8.2 | 32600 | 16 | 11.7 | 2.2 | 68 | 54 | 212628911
TRANE | 4TWL9036A1 | 4PX*BU42BS3+P0V0A000M30SD+RP |  | 33600 | 8.2 | 32600 | 16 | 11.7 | 2.2 | 68 | 54 | 212628910
AMERICAN STANDARD | 4A6L9036A1 | 4PX*BU42BS3 | L8V1A060U3VSB+RP | 35200 | 8.5 | 33200 | 16.5 | 11.2 | 2.2 | 69 | 55 | 212628909
TRANE | 4TWL9036A1 | 4PX*BU42BS3 | L8V1A060U3VSB+RP | 35200 | 8.5 | 33200 | 16.5 | 11.2 | 2.2 | 69 | 55 | 212628908
AMERICAN STANDARD | 4A6L9036A1 | 4PX*BU42BS3+P0V0B000M40SD+RP |  | 34800 | 8.7 | 33400 | 16 | 12 | 2.3 | 69 | 54 | 212628907
TRANE | 4TWL9036A1 | 4PX*BU42BS3+P0V0B000M40SD+RP |  | 34800 | 8.7 | 33400 | 16 | 12 | 2.3 | 69 | 54 | 212628906
AMERICAN STANDARD | 4A6L9036A1 | 4PX*BU42BS3 | L8V1A040U3VSB+RP | 35000 | 8.5 | 33200 | 16.5 | 11.2 | 2.2 | 69 | 55 | 212628905
TRANE | 4TWL9036A1 | 4PX*BU42BS3 | L8V1A040U3VSB+RP | 35000 | 8.5 | 33200 | 16.5 | 11.2 | 2.2 | 69 | 55 | 212628904
AMERICAN STANDARD | 4A6L9036A1 | 4PX*BU42BS3 | L8V1B080U4VSB+RP | 36800 | 8.7 | 34400 | 17 | 11.2 | 2.2 | 69 | 55 | 212628903
TRANE | 4TWL9036A1 | 4PX*BU42BS3 | L8V1B080U4VSB+RP | 36800 | 8.7 | 34400 | 17 | 11.2 | 2.2 | 69 | 55 | 212628902
AMERICAN STANDARD | 4A6L9036A1 | 4PX*BU36BS3 | L8V1A040U3VSB+RP | 34000 | 8.2 | 33000 | 16.5 | 11 | 2.1 | 69 | 55 | 212628901
TRANE | 4TWL9036A1 | 4PX*BU36BS3 | L8V1A040U3VSB+RP | 34000 | 8.2 | 33000 | 16.5 | 11 | 2.1 | 69 | 55 | 212628900
AMERICAN STANDARD | 4A6L9036A1 | 4PX*BU36BS3 | L8V1B080U4VSB+RP | 35600 | 8.5 | 34400 | 16.5 | 11 | 2.1 | 70 | 55 | 212628899
TRANE | 4TWL9036A1 | 4PX*BU36BS3 | L8V1B080U4VSB+RP | 35600 | 8.5 | 34400 | 16.5 | 11 | 2.1 | 70 | 55 | 212628898
AMERICAN STANDARD | 4A6L9036A1 | 4PX*BU36BS3+P0V0B000M40SD+RP |  | 33800 | 8.5 | 33200 | 16 | 11.7 | 2.2 | 69 | 54 | 212628897
TRANE | 4TWL9036A1 | 4PX*BU36BS3+P0V0B000M40SD+RP |  | 33800 | 8.5 | 33200 | 16 | 11.7 | 2.2 | 69 | 54 | 212628896
AMERICAN STANDARD | 4A6L9036A1 | 4PX*BU36BS3+P0V0A000M30SD+RP |  | 32800 | 8.1 | 32400 | 16 | 11.5 | 2.1 | 69 | 54 | 212628895
TRANE | 4TWL9036A1 | 4PX*BU36BS3+P0V0A000M30SD+RP |  | 32800 | 8.1 | 32400 | 16 | 11.5 | 2.1 | 69 | 54 | 212628894
AMERICAN STANDARD | 4A6L9036A1 | 4PX*BU36BS3 | L8V1A060U3VSB+RP | 34200 | 8.2 | 33000 | 16 | 11 | 2.1 | 70 | 55 | 212628893
TRANE | 4TWL9036A1 | 4PX*BU36BS3 | L8V1A060U3VSB+RP | 34200 | 8.2 | 33000 | 16 | 11 | 2.1 | 70 | 55 | 212628892
AMERICAN STANDARD | 4A6L9036A1 | 4PX*BD42BS3+P0V0B000M40SD+RP |  | 35200 | 8.1 | 33200 | 16.5 | 12 | 2.1 | 69 | 54 | 212628889
TRANE | 4TWL9036A1 | 4PX*BD42BS3+P0V0B000M40SD+RP |  | 35200 | 8.1 | 33200 | 16.5 | 12 | 2.1 | 69 | 54 | 212628888
AMERICAN STANDARD | 4A6L9036A1 | 4PX*BD36BS3+P0V0B000M40SD+RP |  | 33800 | 8.1 | 33800 | 16.5 | 11.7 | 2.1 | 68 | 54 | 212628885
TRANE | 4TWL9036A1 | 4PX*BD36BS3+P0V0B000M40SD+RP |  | 33800 | 8.1 | 33800 | 16.5 | 11.7 | 2.1 | 68 | 54 | 212628884
AMERICAN STANDARD | 4A6L9024A1 | 4TXCB003DS3+P0V0A000M30SD+RP |  | 21800 | 8.2 | 19800 | 15.2 | 12 | 2.2 | 68 | 53 | 212628883
TRANE | 4TWL9024A1 | 4TXCB003DS3+P0V0A000M30SD+RP |  | 21800 | 8.2 | 19800 | 15.2 | 12 | 2.2 | 68 | 53 | 212628882
AMERICAN STANDARD | 4A6L9024A1 | 4TXCB003DS3 | L8V1A040U3VSB+RP | 22800 | 8.5 | 20800 | 16.5 | 11.7 | 2.2 | 67 | 52 | 212628881
TRANE | 4TWL9024A1 | 4TXCB003DS3 | L8V1A040U3VSB+RP | 22800 | 8.5 | 20800 | 16.5 | 11.7 | 2.2 | 67 | 52 | 212628880
AMERICAN STANDARD | 4A6L9024A1 | 4TXCB003DS3 | L8V1A060U3VSB+RP | 22800 | 8.5 | 20400 | 17 | 11.7 | 2.2 | 68 | 53 | 212628879
TRANE | 4TWL9024A1 | 4TXCB003DS3 | L8V1A060U3VSB+RP | 22800 | 8.5 | 20400 | 17 | 11.7 | 2.2 | 68 | 53 | 212628878
AMERICAN STANDARD | 4A6L9024A1 | 4TXCB003DS3 | L8V1B080U4VSB+RP | 23600 | 8.7 | 21400 | 17 | 12 | 2.2 | 67 | 52 | 212628877
TRANE | 4TWL9024A1 | 4TXCB003DS3 | L8V1B080U4VSB+RP | 23600 | 8.7 | 21400 | 17 | 12 | 2.2 | 67 | 52 | 212628876
AMERICAN STANDARD | 4A6L9024A1 | 4TXCA002DS3 | L8V1A060U3VSB+RP | 22600 | 8.2 | 22000 | 16 | 10 | 2 | 67 | 52 | 212628875
TRANE | 4TWL9024A1 | 4TXCA002DS3 | L8V1A060U3VSB+RP | 22600 | 8.2 | 22000 | 16 | 10 | 2 | 67 | 52 | 212628874
AMERICAN STANDARD | 4A6L9024A1 | 4PX*BU30BS3+P0V0A000M30SD+RP |  | 21800 | 8.2 | 19800 | 15.2 | 12 | 2.2 | 68 | 53 | 212628873
TRANE | 4TWL9024A1 | 4PX*BU30BS3+P0V0A000M30SD+RP |  | 21800 | 8.2 | 19800 | 15.2 | 12 | 2.2 | 68 | 53 | 212628872
AMERICAN STANDARD | 4A6L9024A1 | 4PX*BU30BS3 | L8V1A060U3VSB+RP | 22800 | 8.7 | 20800 | 17 | 11.7 | 2.2 | 67 | 52 | 212628871
TRANE | 4TWL9024A1 | 4PX*BU30BS3 | L8V1A060U3VSB+RP | 22800 | 8.7 | 20800 | 17 | 11.7 | 2.2 | 67 | 52 | 212628870
AMERICAN STANDARD | 4A6L9024A1 | 4PX*BU30BS3 | L8V1B080U4VSB+RP | 23600 | 8.7 | 21400 | 17 | 12 | 2.3 | 66 | 52 | 212628869
TRANE | 4TWL9024A1 | 4PX*BU30BS3 | L8V1B080U4VSB+RP | 23600 | 8.7 | 21400 | 17 | 12 | 2.3 | 66 | 52 | 212628868
AMERICAN STANDARD | 4A6L9024A1 | 4PX*BU30BS3 | L8V1A040U3VSB+RP | 22800 | 8.7 | 20800 | 16.5 | 11.7 | 2.2 | 67 | 52 | 212628867
TRANE | 4TWL9024A1 | 4PX*BU30BS3 | L8V1A040U3VSB+RP | 22800 | 8.7 | 20800 | 16.5 | 11.7 | 2.2 | 67 | 52 | 212628866
AMERICAN STANDARD | 4A6L9024A1 | 4PX*BU24BS3 | L8V1B080U4VSB+RP | 22800 | 8.2 | 21800 | 16.5 | 11.5 | 2 | 66 | 51 | 212628865
TRANE | 4TWL9024A1 | 4PX*BU24BS3 | L8V1B080U4VSB+RP | 22800 | 8.2 | 21800 | 16.5 | 11.5 | 2 | 66 | 51 | 212628864
AMERICAN STANDARD | 4A6L9024A1 | 4PX*BD30BS3+P0V0A000M30SD+RP |  | 21600 | 8.2 | 20000 | 15.2 | 12 | 2.1 | 67 | 53 | 212628859
TRANE | 4TWL9024A1 | 4PX*BD30BS3+P0V0A000M30SD+RP |  | 21600 | 8.2 | 20000 | 15.2 | 12 | 2.1 | 67 | 53 | 212628858
AMERICAN STANDARD | 4A6L9024A1 | 4PX*AU24BS3 | L8V1A060U3VSB+RP | 22600 | 8.2 | 22000 | 16 | 10 | 2 | 67 | 52 | 212628857
TRANE | 4TWL9024A1 | 4PX*AU24BS3 | L8V1A060U3VSB+RP | 22600 | 8.2 | 22000 | 16 | 10 | 2 | 67 | 52 | 212628856
AMERICAN STANDARD | 4A6L9024A1 | 4PX*AU24BS3 | L8V1A040U3VSB+RP | 22400 | 8.2 | 22000 | 16 | 10 | 2 | 67 | 52 | 212628855
TRANE | 4TWL9024A1 | 4PX*AU24BS3 | L8V1A040U3VSB+RP | 22400 | 8.2 | 22000 | 16 | 10 | 2 | 67 | 52 | 212628854
AMERICAN STANDARD | 4A6L5030N1 | 4PX*BD36BS3 | *DD2B060ACV3 | 29600 | 8.1 | 28400 | 16 | 12 | 2.15 | 66 | 51 | 210793166
AMERICAN STANDARD | 4A6L5030N1 | 4PX*BD36BS3 | S9V2B060D3PSB | 29800 | 8.1 | 28600 | 15.2 | 12 | 2.13 | 66 | 51 | 210793165
AMERICAN STANDARD | 4A6L5030N1 | 4PX*BD36BS3 | S9V2B080D4VSA | 29600 | 8.1 | 28400 | 15.2 | 12 | 2.13 | 66 | 51 | 210793163
AMERICAN STANDARD | 4A6L5030N1 | 4PX*BD36BS3 | S9V2B080D4PSB | 29600 | 8.1 | 28400 | 15.2 | 12 | 2.13 | 66 | 51 | 210793162
AMERICAN STANDARD | 4A6L5030N1 | 4PX*BD36BS3 | S9X1B060D3PSB | 29200 | 8.1 | 28400 | 15.2 | 12 | 2.13 | 66 | 51 | 210793161
AMERICAN STANDARD | 4A6L5030N1 | 4PX*BD36BS3 | S9X1B080D4PSB | 29200 | 8.1 | 28400 | 15.2 | 12 | 2.12 | 66 | 51 | 210793160
AMERICAN STANDARD | 4A6L5030N1 | 4PX*BD36BS3 | S9X2B060D3PSB | 29200 | 8.1 | 28400 | 15.2 | 12 | 2.13 | 66 | 51 | 210793158
AMERICAN STANDARD | 4A6L5030N1 | 4PX*BD36BS3 | S9X2B080D4PSB | 29200 | 8.1 | 28400 | 15.2 | 12 | 2.12 | 66 | 51 | 210793157
AMERICAN STANDARD | 4A6L5024N1 | TEM8A0C36V31+TDR |  | 25600 | 8.1 | 25600 | 16 | 12.6 | 2.27 | 71 | 55 | 210793125
AMERICAN STANDARD | 4A6L5024N1 | TEM8A0B30V31+TDR |  | 25600 | 8.1 | 25600 | 15.4 | 12.6 | 2.25 | 73 | 56 | 210793124
AMERICAN STANDARD | 4A6L5024N1 | TEM8A0B24V21+TDR |  | 25600 | 8.1 | 25600 | 15.4 | 12.6 | 2.24 | 73 | 56 | 210793123
AMERICAN STANDARD | 4A6L5024N1 | TEM6A0C36H31+TDR |  | 25600 | 8.1 | 25600 | 16 | 12.3 | 2.28 | 71 | 55 | 210793122
AMERICAN STANDARD | 4A6L5024N1 | TEM6A0B30H21+TDR |  | 25600 | 8.1 | 25600 | 15.4 | 12.3 | 2.25 | 73 | 56 | 210793121
AMERICAN STANDARD | 4A6L5024N1 | TEM4B0B24M21+TDR |  | 25600 | 8.1 | 25600 | 15.2 | 12 | 2.27 | 73 | 57 | 210793119
AMERICAN STANDARD | 4A6L5024N1 | TEM4A0B31M31+TDR |  | 25600 | 8.1 | 25600 | 15.2 | 12 | 2.25 | 73 | 56 | 210793118
AMERICAN STANDARD | 4A6L5024N1 | TAM9A0C36V31 |  | 25600 | 8.1 | 25600 | 16 | 12.6 | 2.23 | 71 | 55 | 210793117
AMERICAN STANDARD | 4A6L5024N1 | TAM9A0B30V31 |  | 25600 | 8.1 | 25600 | 16 | 12.6 | 2.27 | 72 | 55 | 210793116
AMERICAN STANDARD | 4A6L5024N1 | GAM5B0B30M21 |  | 25600 | 8.1 | 25600 | 16 | 12 | 2.21 | 72 | 56 | 210793113
AMERICAN STANDARD | 4A6L5024N1 | 4TXCB006DS3 | S9V2B060U3VSA | 25600 | 8.1 | 25600 | 16 | 12 | 2.23 | 71 | 55 | 210793104
AMERICAN STANDARD | 4A6L5024N1 | 4TXCB006DS3 | S9V2B040U3VSA | 25600 | 8.1 | 25600 | 16 | 12 | 2.23 | 71 | 55 | 210793103
AMERICAN STANDARD | 4A6L5024N1 | 4TXCB006DS3 | S8X2B080M4PTC | 25600 | 8.1 | 25600 | 16 | 12 | 2.22 | 72 | 56 | 210793102
AMERICAN STANDARD | 4A6L5024N1 | 4TXCB006DS3 | S8X2B080M4PSC | 25600 | 8.1 | 25600 | 16 | 12 | 2.22 | 72 | 56 | 210793101
AMERICAN STANDARD | 4A6L5024N1 | 4TXCB006DS3 | S8X2B060M4PTC | 25600 | 8.1 | 25600 | 16 | 12 | 2.23 | 71 | 55 | 210793100
AMERICAN STANDARD | 4A6L5024N1 | 4TXCB006DS3 | S8X2B060M4PSC | 25600 | 8.1 | 25600 | 16 | 12 | 2.23 | 71 | 55 | 210793099
AMERICAN STANDARD | 4A6L5024N1 | 4TXCB006DS3 | S8X2A040M3PTC | 25600 | 8.1 | 25600 | 16 | 12 | 2.19 | 70 | 55 | 210793098
AMERICAN STANDARD | 4A6L5024N1 | 4TXCB006DS3 | S8X2A040M3PSC | 25600 | 8.1 | 25600 | 16 | 12 | 2.19 | 70 | 55 | 210793097
AMERICAN STANDARD | 4A6L5024N1 | 4TXCB006DS3 | S8X1B080M4PTC | 25600 | 8.1 | 25600 | 16 | 12 | 2.22 | 72 | 56 | 210793096
AMERICAN STANDARD | 4A6L5024N1 | 4TXCB006DS3 | S8X1B080M4PSC | 25600 | 8.1 | 25600 | 16 | 12 | 2.22 | 72 | 56 | 210793095
AMERICAN STANDARD | 4A6L5024N1 | 4TXCB006DS3 | S8X1B060M4PTC | 25600 | 8.1 | 25600 | 16 | 12 | 2.23 | 71 | 55 | 210793094
AMERICAN STANDARD | 4A6L5024N1 | 4TXCB006DS3 | S8X1B060M4PSC | 25600 | 8.1 | 25600 | 16 | 12 | 2.23 | 71 | 55 | 210793093
AMERICAN STANDARD | 4A6L5024N1 | 4TXCB006DS3 | S8X1A040M3PTC | 25600 | 8.1 | 25600 | 16 | 12 | 2.19 | 70 | 55 | 210793092
AMERICAN STANDARD | 4A6L5024N1 | 4TXCB006DS3 | S8X1A040M3PSC | 25600 | 8.1 | 25600 | 16 | 12 | 2.19 | 70 | 55 | 210793091
AMERICAN STANDARD | 4A6L5024N1 | 4TXCB006DS3 | S8V2B080M4PCA | 25600 | 8.1 | 25600 | 16 | 12 | 2.22 | 72 | 55 | 210793090
AMERICAN STANDARD | 4A6L5024N1 | 4TXCB006DS3 | S8V2B060M4PCA | 25600 | 8.1 | 25600 | 16 | 12 | 2.23 | 72 | 55 | 210793089
AMERICAN STANDARD | 4A6L5024N1 | 4TXCB006DS3 | S8V2A040M3PCA | 25600 | 8.1 | 25600 | 16 | 12 | 2.19 | 70 | 54 | 210793088
AMERICAN STANDARD | 4A6L5036N1 | 4TXCC009DS3 | L8V1C100U5VSA | 35800 | 8.1 | 31800 | 15.2 | 12 | 2.05 | 63 | 47 | 210796329
AMERICAN STANDARD | 4A6L5036N1 | 4TXCC007DS3 | L8V1C100U5VSA | 35400 | 8.1 | 32400 | 15.2 | 12 | 2.04 | 62 | 46 | 210796328
AMERICAN STANDARD | 4A6L5036N1 | 4PX*CU48BS3 | L8V1C100U5VSA | 35400 | 8.1 | 32400 | 15.2 | 12 | 2.04 | 62 | 46 | 210796319
AMERICAN STANDARD | 4A6L5036N1 | 4PX*CU42BS3 | L8V1C100U5VSA | 35400 | 8.1 | 32800 | 15.2 | 12 | 2.02 | 62 | 45 | 210796318
AMERICAN STANDARD | 4A6L9048A1 | 4TXCB006DS3 | L8V1B080U4VSB+RP | 47000 | 8.7 | 44500 | 19 | 11.2 | 2.2 | 73 | 59 | 212628993
TRANE | 4TWL9048A1 | 4TXCB006DS3 | L8V1B080U4VSB+RP | 47000 | 8.7 | 44500 | 19 | 11.2 | 2.2 | 73 | 59 | 212628992
AMERICAN STANDARD | 4A6L9048A1 | 4TXCB006DS3+P0V0B000M40SD+RP |  | 45500 | 8.7 | 43500 | 17.5 | 12 | 2.2 | 73 | 58 | 212628991
TRANE | 4TWL9048A1 | 4TXCB006DS3+P0V0B000M40SD+RP |  | 45500 | 8.7 | 43500 | 17.5 | 12 | 2.2 | 73 | 58 | 212628990
AMERICAN STANDARD | 4A6L9048A1 | 4PX*DU60BS3 | L8V1C100U5VSB+RP | 47500 | 8.7 | 42000 | 19 | 12 | 2.2 | 73 | 59 | 212628989
TRANE | 4TWL9048A1 | 4PX*DU60BS3 | L8V1C100U5VSB+RP | 47500 | 8.7 | 42000 | 19 | 12 | 2.2 | 73 | 59 | 212628988
AMERICAN STANDARD | 4A6L9048A1 | 4PX*DU60BS3+P0V0D000M50SD+RP |  | 49000 | 9 | 43000 | 19 | 12 | 2.3 | 73 | 58 | 212628987
TRANE | 4TWL9048A1 | 4PX*DU60BS3+P0V0D000M50SD+RP |  | 49000 | 9 | 43000 | 19 | 12 | 2.3 | 73 | 58 | 212628986
AMERICAN STANDARD | 4A6L9048A1 | 4PX*DU60BS3+P0V0C000M50SD+RP |  | 47500 | 8.7 | 42000 | 19 | 12 | 2.2 | 73 | 58 | 212628985
TRANE | 4TWL9048A1 | 4PX*DU60BS3+P0V0C000M50SD+RP |  | 47500 | 8.7 | 42000 | 19 | 12 | 2.2 | 73 | 58 | 212628984
AMERICAN STANDARD | 4A6L9048A1 | 4PX*DU48BS3+P0V0D000M50SD+RP |  | 48000 | 9 | 43500 | 19 | 12 | 2.3 | 73 | 58 | 212628983
TRANE | 4TWL9048A1 | 4PX*DU48BS3+P0V0D000M50SD+RP |  | 48000 | 9 | 43500 | 19 | 12 | 2.3 | 73 | 58 | 212628982
AMERICAN STANDARD | 4A6L9048A1 | 4PX*DU48BS3+P0V0C000M50SD+RP |  | 46500 | 8.7 | 42500 | 19 | 12 | 2.2 | 73 | 58 | 212628981
TRANE | 4TWL9048A1 | 4PX*DU48BS3+P0V0C000M50SD+RP |  | 46500 | 8.7 | 42500 | 19 | 12 | 2.2 | 73 | 58 | 212628980
AMERICAN STANDARD | 4A6L9048A1 | 4PX*DU48BS3 | L8V1C100U5VSB+RP | 46500 | 8.7 | 42500 | 19 | 11.7 | 2.2 | 73 | 58 | 212628979
TRANE | 4TWL9048A1 | 4PX*DU48BS3 | L8V1C100U5VSB+RP | 46500 | 8.7 | 42500 | 19 | 11.7 | 2.2 | 73 | 58 | 212628978
AMERICAN STANDARD | 4A6L9048A1 | 4PX*DD60BS3+P0V0C000M50SD+RP |  | 46500 | 8.7 | 42000 | 19 | 12 | 2.2 | 73 | 58 | 212628977
TRANE | 4TWL9048A1 | 4PX*DD60BS3+P0V0C000M50SD+RP |  | 46500 | 8.7 | 42000 | 19 | 12 | 2.2 | 73 | 58 | 212628976
AMERICAN STANDARD | 4A6L9048A1 | 4PX*DD60BS3+P0V0D000M50SD+RP |  | 48000 | 9 | 43000 | 19 | 12 | 2.3 | 73 | 58 | 212628975
TRANE | 4TWL9048A1 | 4PX*DD60BS3+P0V0D000M50SD+RP |  | 48000 | 9 | 43000 | 19 | 12 | 2.3 | 73 | 58 | 212628974
AMERICAN STANDARD | 4A6L9048A1 | 4PX*CU60BS3 | L8V1C100U5VSB+RP | 49000 | 9 | 43500 | 19 | 12 | 2.3 | 73 | 58 | 212628973
TRANE | 4TWL9048A1 | 4PX*CU60BS3 | L8V1C100U5VSB+RP | 49000 | 9 | 43500 | 19 | 12 | 2.3 | 73 | 58 | 212628972
AMERICAN STANDARD | 4A6L9048A1 | 4PX*CU60BS3+P0V0C000M50SD+RP |  | 49000 | 9 | 43000 | 19 | 12 | 2.3 | 73 | 59 | 212628971
TRANE | 4TWL9048A1 | 4PX*CU60BS3+P0V0C000M50SD+RP |  | 49000 | 9 | 43000 | 19 | 12 | 2.3 | 73 | 59 | 212628970
AMERICAN STANDARD | 4A6L9048A1 | 4PX*CU48BS3 | L8V1C100U5VSB+RP | 47500 | 9 | 44000 | 19 | 11.7 | 2.2 | 73 | 59 | 212628969
TRANE | 4TWL9048A1 | 4PX*CU48BS3 | L8V1C100U5VSB+RP | 47500 | 9 | 44000 | 19 | 11.7 | 2.2 | 73 | 59 | 212628968
AMERICAN STANDARD | 4A6L9048A1 | 4PX*CU48BS3+P0V0C000M50SD+RP |  | 48000 | 9 | 44000 | 19 | 11.7 | 2.3 | 73 | 58 | 212628967
TRANE | 4TWL9048A1 | 4PX*CU48BS3+P0V0C000M50SD+RP |  | 48000 | 9 | 44000 | 19 | 11.7 | 2.3 | 73 | 58 | 212628966
AMERICAN STANDARD | 4A6L9048A1 | 4PX*CU42BS3+P0V0C000M50SD+RP |  | 48000 | 9 | 44500 | 19 | 11.7 | 2.2 | 73 | 58 | 212628965
TRANE | 4TWL9048A1 | 4PX*CU42BS3+P0V0C000M50SD+RP |  | 48000 | 9 | 44500 | 19 | 11.7 | 2.2 | 73 | 58 | 212628964
AMERICAN STANDARD | 4A6L9048A1 | 4PX*CU42BS3 | L8V1C100U5VSB+RP | 48000 | 8.7 | 44500 | 19 | 11.7 | 2.2 | 73 | 58 | 212628963
TRANE | 4TWL9048A1 | 4PX*CU42BS3 | L8V1C100U5VSB+RP | 48000 | 8.7 | 44500 | 19 | 11.7 | 2.2 | 73 | 58 | 212628962
AMERICAN STANDARD | 4A6L9048A1 | 4PX*CD60BS3+P0V0C000M50SD+RP |  | 49000 | 8.7 | 43500 | 19 | 12 | 2.2 | 73 | 58 | 212628961
TRANE | 4TWL9048A1 | 4PX*CD60BS3+P0V0C000M50SD+RP |  | 49000 | 8.7 | 43500 | 19 | 12 | 2.2 | 73 | 58 | 212628960
AMERICAN STANDARD | 4A6L9048A1 | 4PX*BU48BS3 | L8V1B080U4VSB+RP | 47000 | 8.7 | 44500 | 19 | 11.2 | 2.2 | 73 | 59 | 212628959
TRANE | 4TWL9048A1 | 4PX*BU48BS3 | L8V1B080U4VSB+RP | 47000 | 8.7 | 44500 | 19 | 11.2 | 2.2 | 73 | 59 | 212628958
AMERICAN STANDARD | 4A6L9048A1 | 4PX*BU48BS3+P0V0B000M40SD+RP |  | 45500 | 8.7 | 43500 | 17.5 | 12 | 2.2 | 72 | 57 | 212628957
TRANE | 4TWL9048A1 | 4PX*BU48BS3+P0V0B000M40SD+RP |  | 45500 | 8.7 | 43500 | 17.5 | 12 | 2.2 | 72 | 57 | 212628956
AMERICAN STANDARD | 4A6L9036A1 | 4TXCC009DS3 | L8V1C100U5VSB+RP | 37800 | 8.7 | 33200 | 18 | 12 | 2.3 | 70 | 55 | 212628955
TRANE | 4TWL9036A1 | 4TXCC009DS3 | L8V1C100U5VSB+RP | 37800 | 8.7 | 33200 | 18 | 12 | 2.3 | 70 | 55 | 212628954
AMERICAN STANDARD | 4A6L9036A1 | 4TXCC007DS3 | L8V1C100U5VSB+RP | 37200 | 8.7 | 33600 | 17.5 | 11.7 | 2.3 | 69 | 54 | 212628953
TRANE | 4TWL9036A1 | 4TXCC007DS3 | L8V1C100U5VSB+RP | 37200 | 8.7 | 33600 | 17.5 | 11.7 | 2.3 | 69 | 54 | 212628952
AMERICAN STANDARD | 4A6L9036A1 | 4TXCC005DS3 | L8V1C100U5VSB+RP | 36000 | 8.7 | 34000 | 17 | 11.5 | 2.2 | 70 | 54 | 212628951
TRANE | 4TWL9036A1 | 4TXCC005DS3 | L8V1C100U5VSB+RP | 36000 | 8.7 | 34000 | 17 | 11.5 | 2.2 | 70 | 54 | 212628950
AMERICAN STANDARD | 4A6L9036A1 | 4TXCB006DS3 | L8V1A060U3VSB+RP | 35200 | 8.5 | 32600 | 17 | 11.2 | 2.2 | 70 | 56 | 212628949
TRANE | 4TWL9036A1 | 4TXCB006DS3 | L8V1A060U3VSB+RP | 35200 | 8.5 | 32600 | 17 | 11.2 | 2.2 | 70 | 56 | 212628948
AMERICAN STANDARD | 4A6L9036A1 | 4TXCB006DS3+P0V0B000M40SD+RP |  | 34800 | 8.5 | 32600 | 16.5 | 12 | 2.3 | 69 | 55 | 212628947
TRANE | 4TWL9036A1 | 4TXCB006DS3+P0V0B000M40SD+RP |  | 34800 | 8.5 | 32600 | 16.5 | 12 | 2.3 | 69 | 55 | 212628946
AMERICAN STANDARD | 4A6L9036A1 | 4TXCB006DS3+P0V0A000M30SD+RP |  | 33600 | 8.2 | 31800 | 16.5 | 11.7 | 2.2 | 69 | 55 | 212628945
TRANE | 4TWL9036A1 | 4TXCB006DS3+P0V0A000M30SD+RP |  | 33600 | 8.2 | 31800 | 16.5 | 11.7 | 2.2 | 69 | 55 | 212628944
AMERICAN STANDARD | 4A6L9036A1 | 4TXCB006DS3 | L8V1B080U4VSB+RP | 37000 | 8.7 | 33800 | 17.5 | 11.2 | 2.2 | 70 | 55 | 212628943
TRANE | 4TWL9036A1 | 4TXCB006DS3 | L8V1B080U4VSB+RP | 37000 | 8.7 | 33800 | 17.5 | 11.2 | 2.2 | 70 | 55 | 212628942
AMERICAN STANDARD | 4A6L9036A1 | 4TXCB006DS3 | L8V1A040U3VSB+RP | 35200 | 8.5 | 32600 | 17 | 11.2 | 2.2 | 70 | 56 | 212628941
TRANE | 4TWL9036A1 | 4TXCB006DS3 | L8V1A040U3VSB+RP | 35200 | 8.5 | 32600 | 17 | 11.2 | 2.2 | 70 | 56 | 212628940
AMERICAN STANDARD | 4A6L9036A1 | 4TXCB004DS3 | L8V1A040U3VSB+RP | 34000 | 8.2 | 33000 | 16 | 11 | 2.1 | 70 | 55 | 212628939
TRANE | 4TWL9036A1 | 4TXCB004DS3 | L8V1A040U3VSB+RP | 34000 | 8.2 | 33000 | 16 | 11 | 2.1 | 70 | 55 | 212628938
AMERICAN STANDARD | 4A6L9036A1 | 4TXCB004DS3 | L8V1A060U3VSB+RP | 34200 | 8.2 | 33000 | 16 | 11 | 2.1 | 69 | 55 | 212628937
TRANE | 4TWL9036A1 | 4TXCB004DS3 | L8V1A060U3VSB+RP | 34200 | 8.2 | 33000 | 16 | 11 | 2.1 | 69 | 55 | 212628936
AMERICAN STANDARD | 4A6L9036A1 | 4TXCB004DS3 | L8V1B080U4VSB+RP | 35600 | 8.5 | 34400 | 16.5 | 11 | 2.1 | 70 | 55 | 212628935
TRANE | 4TWL9036A1 | 4TXCB004DS3 | L8V1B080U4VSB+RP | 35600 | 8.5 | 34400 | 16.5 | 11 | 2.1 | 70 | 55 | 212628934
AMERICAN STANDARD | 4A6L9036A1 | 4TXCB004DS3+P0V0A000M30SD+RP |  | 32800 | 8.1 | 32400 | 16 | 11.5 | 2.1 | 69 | 54 | 212628933
TRANE | 4TWL9036A1 | 4TXCB004DS3+P0V0A000M30SD+RP |  | 32800 | 8.1 | 32400 | 16 | 11.5 | 2.1 | 69 | 54 | 212628932
AMERICAN STANDARD | 4A6L9036A1 | 4TXCB004DS3+P0V0B000M40SD+RP |  | 33800 | 8.5 | 33200 | 16 | 11.7 | 2.2 | 69 | 54 | 212628931
TRANE | 4TWL9036A1 | 4TXCB004DS3+P0V0B000M40SD+RP |  | 33800 | 8.5 | 33200 | 16 | 11.7 | 2.2 | 69 | 54 | 212628930
AMERICAN STANDARD | 4A6L9036A1 | 4PX*CU60BS3 | L8V1C100U5VSB+RP | 37800 | 8.7 | 33200 | 18 | 12 | 2.3 | 70 | 55 | 212628929
TRANE | 4TWL9036A1 | 4PX*CU60BS3 | L8V1C100U5VSB+RP | 37800 | 8.7 | 33200 | 18 | 12 | 2.3 | 70 | 55 | 212628928
AMERICAN STANDARD | 4A6L9036A1 | 4PX*CU48BS3 | L8V1C100U5VSB+RP | 37200 | 8.7 | 33600 | 17.5 | 11.7 | 2.3 | 70 | 55 | 212628927
TRANE | 4TWL9036A1 | 4PX*CU48BS3 | L8V1C100U5VSB+RP | 37200 | 8.7 | 33600 | 17.5 | 11.7 | 2.3 | 70 | 55 | 212628926
AMERICAN STANDARD | 4A6L9036A1 | 4PX*CU42BS3 | L8V1C100U5VSB+RP | 37200 | 8.7 | 34000 | 17 | 11.7 | 2.3 | 69 | 54 | 212628925
TRANE | 4TWL9036A1 | 4PX*CU42BS3 | L8V1C100U5VSB+RP | 37200 | 8.7 | 34000 | 17 | 11.7 | 2.3 | 69 | 54 | 212628924
AMERICAN STANDARD | 4A6L9036A1 | 4PX*CU36BS3 | L8V1C100U5VSB+RP | 36000 | 8.7 | 34000 | 17 | 11.5 | 2.2 | 69 | 54 | 212628923
AMERICAN STANDARD | 4A6L5030N1 | 4PX*BU36BS3 | *UHMB060ACV3 | 29800 | 8.1 | 27000 | 15.2 | 12 | 2.18 | 67 | 53 | 210793289
AMERICAN STANDARD | 4A6L5030N1 | 4PX*BU36BS3 | *UD2B060ACV3 | 29400 | 8.1 | 27000 | 15.2 | 12 | 2.18 | 67 | 53 | 210793287
AMERICAN STANDARD | 4A6L5030N1 | 4PX*BU36BS3 | S8X1B080M4PTC | 29600 | 8.1 | 27000 | 15.2 | 12 | 2.16 | 67 | 53 | 210793286
AMERICAN STANDARD | 4A6L5030N1 | 4PX*BU30BS3 | S8X1B060M4PSC | 29200 | 8.1 | 29600 | 15.2 | 12 | 2.12 | 65 | 50 | 210793285
AMERICAN STANDARD | 4A6L5030N1 | 4PX*BU30BS3 | S8X1B040M2PTC | 28800 | 8.1 | 29600 | 15.2 | 12 | 2.11 | 65 | 50 | 210793284
AMERICAN STANDARD | 4A6L5030N1 | 4PX*BU30BS3 | S8X1B040M2PSC | 28800 | 8.1 | 29600 | 15.2 | 12 | 2.11 | 65 | 50 | 210793283
AMERICAN STANDARD | 4A6L5030N1 | 4PX*BU30BS3 | S8X1A040M3PTC | 27600 | 8.1 | 29000 | 15.2 | 12 | 2.09 | 65 | 50 | 210793282
AMERICAN STANDARD | 4A6L5030N1 | 4PX*BU30BS3 | S8X1A040M3PSC | 27600 | 8.1 | 29000 | 15.2 | 12 | 2.09 | 65 | 50 | 210793281
AMERICAN STANDARD | 4A6L5030N1 | 4PX*BU30BS3 | S8V2B080M4PCA | 28800 | 8.1 | 29400 | 15.2 | 12 | 2.14 | 65 | 50 | 210793280
AMERICAN STANDARD | 4A6L5030N1 | 4PX*BU30BS3 | S8V2B060M4PCA | 28800 | 8.1 | 29400 | 15.2 | 12 | 2.13 | 65 | 50 | 210793279
AMERICAN STANDARD | 4A6L5030N1 | 4PX*BU30BS3 | L8X1B080U4XSA | 29600 | 8.1 | 29600 | 15.2 | 12 | 2.1 | 66 | 51 | 210793273
AMERICAN STANDARD | 4A6L5030N1 | 4PX*BU30BS3 | L8X1B060U3XSA | 28800 | 8.1 | 29600 | 15.2 | 12 | 2.11 | 65 | 50 | 210793272
AMERICAN STANDARD | 4A6L5030N1 | 4PX*BU30BS3 | L8V1B080U4VSA | 28800 | 8.1 | 29600 | 15.2 | 12 | 2.12 | 65 | 50 | 210793271
AMERICAN STANDARD | 4A6L5030N1 | 4PX*BU30BS3 | L8V1A060U3VSA | 27600 | 8.1 | 29000 | 15.2 | 12 | 2.09 | 65 | 50 | 210793270
AMERICAN STANDARD | 4A6L5030N1 | 4PX*BU30BS3 | L8V1A040U3VSA | 27800 | 8.1 | 29200 | 15.2 | 12 | 2.09 | 65 | 50 | 210793269
AMERICAN STANDARD | 4A6L5030N1 | 4PX*BU30BS3 | *UHMB080ACV3 | 28800 | 8.1 | 29400 | 15.2 | 12 | 2.16 | 65 | 49 | 210793268
AMERICAN STANDARD | 4A6L5030N1 | 4PX*BU30BS3 | *UHMB060ACV3 | 29000 | 8.1 | 29400 | 15.2 | 12 | 2.15 | 65 | 50 | 210793267
AMERICAN STANDARD | 4A6L5030N1 | 4PX*BU30BS3 | *UD2B080ACV3 | 29200 | 8.1 | 29400 | 15.2 | 12 | 2.12 | 66 | 50 | 210793266
AMERICAN STANDARD | 4A6L5030N1 | 4PX*BU30BS3 | *UD2B060ACV3 | 29200 | 8.1 | 29600 | 15.2 | 12 | 2.13 | 65 | 50 | 210793265
AMERICAN STANDARD | 4A6L5030N1 | 4PX*BU30BS3 | S9X2B080U4PSB | 28800 | 8.1 | 29400 | 15.2 | 12 | 2.14 | 65 | 50 | 210793250
AMERICAN STANDARD | 4A6L5030N1 | 4PX*BU30BS3 | S9X2B060U4PSB | 28600 | 8.1 | 29400 | 15.2 | 12 | 2.13 | 65 | 50 | 210793249
AMERICAN STANDARD | 4A6L5030N1 | 4PX*BU30BS3 | S9X2B040U3PSB | 28600 | 8.1 | 29400 | 15.2 | 12 | 2.13 | 65 | 50 | 210793248
AMERICAN STANDARD | 4A6L5030N1 | 4PX*BU30BS3 | S9X1B080U4PSB | 28800 | 8.1 | 29400 | 15.2 | 12 | 2.14 | 65 | 50 | 210793247
TRANE | 4TWL5024N1 | 4PX*BU30BS3 | S8X1B060M4PTC | 25600 | 8.1 | 25600 | 15.2 | 12 | 2.12 | 75 | 57 | 210791708
TRANE | 4TWL5024N1 | 4PX*BU30BS3 | S8X1B040M2PTC | 25600 | 8.1 | 25600 | 15.2 | 12 | 2.11 | 75 | 58 | 210791707
TRANE | 4TWL5024N1 | 4PX*BU30BS3 | S8X1B040M2PSC | 25600 | 8.1 | 25600 | 15.2 | 12 | 2.11 | 75 | 58 | 210791706
TRANE | 4TWL5024N1 | 4PX*BU30BS3 | S8X1A040M3PTC | 25600 | 8.1 | 25600 | 15.2 | 12 | 2.09 | 74 | 57 | 210791705
TRANE | 4TWL5024N1 | 4PX*BU30BS3 | S8X1A040M3PSC | 25600 | 8.1 | 25600 | 15.2 | 12 | 2.09 | 74 | 57 | 210791704
TRANE | 4TWL5024N1 | 4PX*BU30BS3 | S8V2B080M4PCA | 25600 | 8.1 | 25600 | 15.2 | 12 | 2.14 | 75 | 57 | 210791703
TRANE | 4TWL5024N1 | 4PX*BU30BS3 | S8V2B060M4PCA | 25600 | 8.1 | 25600 | 15.2 | 12 | 2.13 | 75 | 57 | 210791702
TRANE | 4TWL5024N1 | 4PX*BU30BS3 | S8V2A040M3PCA | 25600 | 8.1 | 25600 | 15.2 | 12 | 2.08 | 74 | 57 | 210791701
TRANE | 4TWL5024N1 | 4PX*BU30BS3 | S8X1B060M4PSC | 25600 | 8.1 | 25600 | 15.2 | 12 | 2.12 | 75 | 57 | 210791680
TRANE | 4TWL5024N1 | 4PX*BU30BS3 | L8X1B060U3XSA | 25600 | 8.1 | 25600 | 15.2 | 12 | 2.11 | 75 | 58 | 210791679
TRANE | 4TWL5024N1 | 4PX*BU30BS3 | L8V1B080U4VSA | 25600 | 8.1 | 25600 | 15.2 | 12 | 2.12 | 75 | 57 | 210791678
TRANE | 4TWL5024N1 | 4PX*BU30BS3 | L8V1A060U3VSA | 25600 | 8.1 | 25600 | 15.2 | 12 | 2.09 | 74 | 57 | 210791677
TRANE | 4TWL5024N1 | 4PX*BU30BS3 | L8V1A040U3VSA | 25600 | 8.1 | 25600 | 15.2 | 12 | 2.09 | 75 | 57 | 210791676
TRANE | 4TWL5024N1 | 4PX*BU30BS3 | *UHMB080ACV3 | 25600 | 8.1 | 25600 | 15.2 | 12 | 2.16 | 74 | 57 | 210791675
TRANE | 4TWL5024N1 | 4PX*BU30BS3 | *UHMB060ACV3 | 25600 | 8.1 | 25600 | 15.2 | 12 | 2.15 | 75 | 57 | 210791674
TRANE | 4TWL5024N1 | 4PX*BU30BS3 | *UD2B080ACV3 | 25600 | 8.1 | 25600 | 15.2 | 12 | 2.15 | 75 | 57 | 210791673
TRANE | 4TWL5030N1 | TEM8A0C42V41+TDR |  | 30000 | 8.1 | 27400 | 16 | 12.6 | 2.28 | 66 | 51 | 210792527
TRANE | 4TWL5030N1 | TEM8A0C36V31+TDR |  | 30600 | 8.1 | 27800 | 16 | 12.6 | 2.26 | 66 | 51 | 210792526
TRANE | 4TWL5030N1 | TEM8A0B30V31+TDR |  | 29000 | 8.1 | 28800 | 15.4 | 12.6 | 2.25 | 65 | 50 | 210792525
TRANE | 4TWL5030N1 | TEM8A0B24V21+TDR |  | 28800 | 8.1 | 28600 | 15.4 | 12.6 | 2.25 | 65 | 50 | 210792524
TRANE | 4TWL5030N1 | TEM6A0C42H41+TDR |  | 30400 | 8.1 | 27600 | 16 | 12.3 | 2.28 | 66 | 51 | 210792523
TRANE | 4TWL5030N1 | TEM6A0C36H31+TDR |  | 30400 | 8.1 | 27600 | 16 | 12.3 | 2.28 | 66 | 51 | 210792522
TRANE | 4TWL5030N1 | TEM6A0B30H21+TDR |  | 28800 | 8.1 | 28600 | 15.2 | 12.3 | 2.25 | 65 | 50 | 210792521
TRANE | 4TWL5030N1 | TEM4B0C37M31+TDR |  | 30400 | 8.1 | 27600 | 15.2 | 12 | 2.25 | 66 | 51 | 210792519
TRANE | 4TWL5030N1 | TEM4A0B31M31+TDR |  | 29000 | 8.1 | 28600 | 15.2 | 12 | 2.25 | 65 | 50 | 210792518
TRANE | 4TWL5030N1 | TAM9A0C36V31 |  | 30200 | 8.1 | 27400 | 16 | 12.6 | 2.23 | 66 | 51 | 210792516
TRANE | 4TWL5030N1 | TAM9A0B30V31 |  | 30200 | 8.1 | 28000 | 16 | 12.6 | 2.25 | 66 | 51 | 210792515
TRANE | 4TWL5030N1 | GAM5B0C42M31 |  | 30600 | 8.1 | 26600 | 16 | 12.3 | 2.26 | 67 | 52 | 210792513
TRANE | 4TWL5030N1 | GAM5B0B30M21 |  | 30200 | 8.1 | 28400 | 16 | 12 | 2.19 | 66 | 51 | 210792511
TRANE | 4TWL5030N1 | 4TXCC005DS3 | S9X2C080U5PSB | 30200 | 8.1 | 27200 | 15.2 | 12 | 2.18 | 67 | 53 | 210792509
TRANE | 4TWL5030N1 | 4TXCC005DS3 | *UD2C100ACV5 | 29400 | 8.1 | 26800 | 16 | 12 | 2.2 | 67 | 52 | 210792508
TRANE | 4TWL5030N1 | 4TXCC005DS3 | *UHMC100ACV4 | 30000 | 8.1 | 27000 | 16 | 12 | 2.2 | 67 | 52 | 210792507
TRANE | 4TWL5030N1 | 4TXCC005DS3 | S8V2C080M5PCA | 29800 | 8.1 | 27200 | 15.2 | 12 | 2.18 | 67 | 52 | 210792505
TRANE | 4TWL5030N1 | 4TXCC005DS3 | S8V2C100M5PCA | 29800 | 8.1 | 27200 | 15.2 | 12 | 2.17 | 67 | 53 | 210792504
TRANE | 4TWL5030N1 | 4TXCC005DS3 | S8X1C080M5PSC | 29800 | 8.1 | 27000 | 15.2 | 12 | 2.18 | 67 | 53 | 210792503
TRANE | 4TWL5030N1 | 4TXCC005DS3 | S8X1C080M5PTC | 29800 | 8.1 | 27000 | 15.2 | 12 | 2.18 | 67 | 53 | 210792502
TRANE | 4TWL5030N1 | 4TXCC005DS3 | S8X2C080M5PSC | 29800 | 8.1 | 27000 | 15.2 | 12 | 2.18 | 67 | 53 | 210792501
TRANE | 4TWL5030N1 | 4TXCC005DS3 | S8X2C080M5PTC | 29800 | 8.1 | 27000 | 15.2 | 12 | 2.18 | 67 | 53 | 210792500
TRANE | 4TWL5030N1 | 4TXCC005DS3 | S9V2C080U5PSB | 30000 | 8.1 | 27200 | 15.2 | 12 | 2.19 | 67 | 52 | 210792499
TRANE | 4TWL5030N1 | 4TXCC005DS3 | S9V2C100U4VSA | 29400 | 8.1 | 26600 | 16 | 12 | 2.19 | 68 | 53 | 210792498
TRANE | 4TWL5030N1 | 4TXCC005DS3 | S9V2C100U5PSB | 30000 | 8.1 | 27200 | 15.2 | 12 | 2.19 | 67 | 52 | 210792497
TRANE | 4TWL5030N1 | 4TXCC005DS3 | S9X1C080U5PSB | 30200 | 8.1 | 27200 | 15.2 | 12 | 2.18 | 67 | 53 | 210792496
TRANE | 4TWL5030N1 | 4TXCC005DS3 | S9X1C100U5PSB | 30200 | 8.1 | 27400 | 15.2 | 12 | 2.16 | 67 | 53 | 210792495
TRANE | 4TWL5030N1 | 4TXCC005DS3 | *UD2C080ACV4 | 29400 | 8.1 | 26800 | 16 | 12 | 2.21 | 67 | 52 | 210792494
TRANE | 4TWL5030N1 | 4TXCC005DS3 | S9X2C100U5PSB | 30200 | 8.1 | 27400 | 15.2 | 12 | 2.16 | 67 | 53 | 210792493
TRANE | 4TWL5030N1 | 4TXCB006DS3 | S8X1A040M3PTC | 29200 | 8.1 | 27200 | 16 | 12 | 2.19 | 66 | 51 | 210792492
TRANE | 4TWL5030N1 | 4TXCB006DS3 | S8X1A040M3PSC | 29200 | 8.1 | 27200 | 16 | 12 | 2.19 | 66 | 51 | 210792491
TRANE | 4TWL5030N1 | 4TXCB006DS3 | S8V2B080M4PCA | 30400 | 8.1 | 27800 | 16 | 12 | 2.22 | 66 | 51 | 210792490
TRANE | 4TWL5030N1 | 4TXCB006DS3 | S8V2B060M4PCA | 30400 | 8.1 | 27800 | 16 | 12 | 2.23 | 66 | 51 | 210792489
TRANE | 4TWL5030N1 | 4TXCB006DS3 | S8V2A040M3PCA | 29400 | 8.1 | 27400 | 16 | 12 | 2.18 | 66 | 51 | 210792488
TRANE | 4TWL5030N1 | 4TXCB006DS3 | S8X1B060M4PSC | 30400 | 8.1 | 27800 | 16 | 12 | 2.23 | 66 | 51 | 210792484
TRANE | 4TWL5030N1 | 4TXCB006DS3 | S8X1B060M4PTC | 30400 | 8.1 | 27800 | 16 | 12 | 2.23 | 66 | 51 | 210792483
TRANE | 4TWL5030N1 | 4TXCB006DS3 | S8X1B080M4PSC | 30400 | 8.1 | 27800 | 16 | 12 | 2.22 | 66 | 51 | 210792482
TRANE | 4TWL5030N1 | 4TXCB006DS3 | S8X1B080M4PTC | 30400 | 8.1 | 27800 | 16 | 12 | 2.22 | 66 | 51 | 210792481
TRANE | 4TWL5030N1 | 4TXCB006DS3 | S8X2A040M3PSC | 29200 | 8.1 | 27200 | 16 | 12 | 2.19 | 66 | 51 | 210792480
TRANE | 4TWL5024N1 | 4PX*BU30BS3 | *UD2B080A9V3 | 25600 | 8.1 | 25600 | 15.2 | 12 | 2.12 | 75 | 58 | 210791672
TRANE | 4TWL5024N1 | 4PX*BU30BS3 | *UD2B060ACV3 | 25600 | 8.1 | 25600 | 15.2 | 12 | 2.14 | 75 | 57 | 210791671
TRANE | 4TWL5024N1 | 4PX*BU30BS3 | *UD2B060A9V3 | 25600 | 8.1 | 25600 | 15.2 | 12 | 2.11 | 75 | 58 | 210791670
TRANE | 4TWL5024N1 | 4PX*BU30BS3 | S9X2B080U4PSB | 25600 | 8.1 | 25600 | 15.2 | 12 | 2.14 | 75 | 57 | 210791669
TRANE | 4TWL5024N1 | 4PX*BU30BS3 | S9X2B060U4PSB | 25600 | 8.1 | 25600 | 15.2 | 12 | 2.13 | 75 | 57 | 210791668
TRANE | 4TWL5024N1 | 4PX*BU30BS3 | S9X2B040U3PSB | 25600 | 8.1 | 25600 | 15.2 | 12 | 2.13 | 75 | 57 | 210791667
TRANE | 4TWL5024N1 | 4PX*BU30BS3 | S9X1B080U4PSB | 25600 | 8.1 | 25600 | 15.2 | 12 | 2.14 | 75 | 57 | 210791666
TRANE | 4TWL5024N1 | 4PX*BU30BS3 | S9X1B060U4PSB | 25600 | 8.1 | 25600 | 15.2 | 12 | 2.13 | 75 | 57 | 210791665
TRANE | 4TWL5024N1 | 4PX*BU30BS3 | S9X1B040U3PSB | 25600 | 8.1 | 25600 | 15.2 | 12 | 2.13 | 75 | 57 | 210791664
TRANE | 4TWL5024N1 | 4PX*BU30BS3 | S9V2B080U4VSA | 25600 | 8.1 | 25600 | 15.2 | 12 | 2.13 | 75 | 57 | 210791663
TRANE | 4TWL5024N1 | 4PX*BU30BS3 | S9V2B080U4PSB | 25600 | 8.1 | 25600 | 15.2 | 12 | 2.13 | 75 | 57 | 210791662
TRANE | 4TWL5024N1 | 4PX*BU30BS3 | S9V2B060U4PSB | 25600 | 8.1 | 25600 | 15.2 | 12 | 2.14 | 75 | 57 | 210791661
TRANE | 4TWL5024N1 | 4PX*BU30BS3 | S9V2B060U3VSA | 25600 | 8.1 | 25600 | 15.2 | 12 | 2.13 | 75 | 57 | 210791660
TRANE | 4TWL5024N1 | 4PX*BU30BS3 | S9V2B040U3VSA | 25600 | 8.1 | 25600 | 15.2 | 12 | 2.13 | 75 | 57 | 210791659
TRANE | 4TWL5024N1 | 4PX*BU30BS3 | S9V2B040U3PSB | 25600 | 8.1 | 25600 | 15.2 | 12 | 2.13 | 75 | 57 | 210791658
TRANE | 4TWL5024N1 | 4PX*BU30BS3 | S8X2B080M4PTC | 25600 | 8.1 | 25600 | 15.2 | 12 | 2.12 | 76 | 58 | 210791657
TRANE | 4TWL5024N1 | 4PX*BU30BS3 | S8X2B080M4PSC | 25600 | 8.1 | 25600 | 15.2 | 12 | 2.12 | 76 | 58 | 210791656
TRANE | 4TWL5024N1 | 4PX*BU30BS3 | S8X2B060M4PTC | 25600 | 8.1 | 25600 | 15.2 | 12 | 2.12 | 75 | 57 | 210791655
TRANE | 4TWL5024N1 | 4PX*BU30BS3 | S8X2B060M4PSC | 25600 | 8.1 | 25600 | 15.2 | 12 | 2.12 | 75 | 57 | 210791654
TRANE | 4TWL5024N1 | 4PX*BU30BS3 | S8X2A040M3PTC | 25600 | 8.1 | 25600 | 15.2 | 12 | 2.09 | 74 | 57 | 210791653
TRANE | 4TWL5024N1 | 4PX*BU30BS3 | S8X2A040M3PSC | 25600 | 8.1 | 25600 | 15.2 | 12 | 2.09 | 74 | 57 | 210791652
TRANE | 4TWL5024N1 | 4PX*BU30BS3 | S8X1B080M4PTC | 25600 | 8.1 | 25600 | 15.2 | 12 | 2.12 | 76 | 58 | 210791651
TRANE | 4TWL5024N1 | 4PX*BU30BS3 | S8X1B080M4PSC | 25600 | 8.1 | 25600 | 15.2 | 12 | 2.12 | 76 | 58 | 210791650
TRANE | 4TWL5036N1 | 4PX*BU48BS3 | *UHMB080ACV3 | 35000 | 8.1 | 32400 | 15.2 | 12 | 2.03 | 62 | 46 | 210790397
TRANE | 4TWL5036N1 | 4PX*BU48BS3 | *UHMB060ACV3 | 34800 | 8.1 | 32200 | 15.2 | 12 | 2.03 | 62 | 46 | 210790396
TRANE | 4TWL5036N1 | 4PX*BU48BS3 | *UD2B060ACV3 | 34400 | 8.1 | 32000 | 15.2 | 12 | 2.03 | 63 | 47 | 210790394
TRANE | 4TWL5036N1 | 4PX*BU48BS3 | S8X2B080M4PTC | 34600 | 8.1 | 32200 | 15.2 | 12 | 2.02 | 62 | 46 | 210790393
TRANE | 4TWL5036N1 | 4PX*BU48BS3 | S8X2B080M4PSC | 34600 | 8.1 | 32200 | 15.2 | 12 | 2.02 | 62 | 46 | 210790392
TRANE | 4TWL5036N1 | 4PX*BU48BS3 | S8X2B060M4PTC | 35000 | 8.1 | 32400 | 15.2 | 12 | 2.02 | 62 | 46 | 210790391
TRANE | 4TWL5036N1 | 4PX*BU48BS3 | S8X2B060M4PSC | 35000 | 8.1 | 32400 | 15.2 | 12 | 2.02 | 62 | 46 | 210790390
TRANE | 4TWL5036N1 | 4PX*BU42BS3 | S9X2B060U4PSB | 34800 | 8.1 | 32800 | 15.2 | 12 | 2 | 62 | 46 | 210790386
TRANE | 4TWL5036N1 | 4PX*BU42BS3 | S8X2B060M4PTC | 35000 | 8.1 | 32800 | 15.2 | 12 | 2 | 62 | 46 | 210790382
TRANE | 4TWL5036N1 | 4PX*BU42BS3 | S8X2B060M4PSC | 35000 | 8.1 | 32800 | 15.2 | 12 | 2 | 62 | 46 | 210790381
TRANE | 4TWL5036N1 | 4PX*BU42BS3 | S8X1B060M4PTC | 35000 | 8.1 | 32800 | 15.2 | 12 | 2 | 62 | 46 | 210790376
TRANE | 4TWL5036N1 | 4PX*BU42BS3 | S9X1B080U4PSB | 35000 | 8.1 | 32800 | 15.2 | 12 | 2 | 62 | 46 | 210790375
TRANE | 4TWL5036N1 | 4PX*BU42BS3 | S9X1B060U4PSB | 34800 | 8.1 | 32800 | 15.2 | 12 | 2 | 62 | 46 | 210790374
TRANE | 4TWL5036N1 | 4PX*BU42BS3 | S9V2B080U4VSA | 34600 | 8.1 | 32600 | 15.2 | 12 | 2.01 | 62 | 46 | 210790372
TRANE | 4TWL5036N1 | 4PX*BU42BS3 | S9V2B080U4PSB | 34600 | 8.1 | 32600 | 15.2 | 12 | 2.01 | 62 | 46 | 210790371
TRANE | 4TWL5036N1 | 4PX*BU42BS3 | S9V2B060U4PSB | 34400 | 8.1 | 32600 | 15.2 | 12 | 2.01 | 62 | 46 | 210790370
TRANE | 4TWL5036N1 | 4PX*BU42BS3 | S9V2B040U3VSA | 34200 | 8.1 | 32400 | 15.2 | 12 | 1.99 | 62 | 46 | 210790368
TRANE | 4TWL5036N1 | 4PX*BU42BS3 | S9V2B040U3PSB | 34200 | 8.1 | 32400 | 15.2 | 12 | 1.99 | 62 | 46 | 210790367
TRANE | 4TWL5036N1 | 4PX*BU42BS3 | S8X1B060M4PSC | 35000 | 8.1 | 32800 | 15.2 | 12 | 2 | 62 | 46 | 210790365
TRANE | 4TWL5036N1 | 4PX*BU42BS3 | *UHMB080ACV3 | 35000 | 8.1 | 32800 | 15.2 | 12 | 2.01 | 62 | 45 | 210790356
TRANE | 4TWL5036N1 | 4PX*BU42BS3 | *UHMB060ACV3 | 34800 | 8.1 | 32600 | 15.2 | 12 | 2.01 | 62 | 46 | 210790355
TRANE | 4TWL5036N1 | 4PX*BU42BS3 | S9X2B080U4PSB | 35000 | 8.1 | 32800 | 15.2 | 12 | 2 | 62 | 46 | 210790354
TRANE | 4TWL5036N1 | 4PX*BU42BS3 | *UD2B060ACV3 | 34400 | 8.1 | 32400 | 15.2 | 12 | 2.01 | 62 | 46 | 210790353
ARCOAIRE | HVH825GKA3* | EA*4X24L17A*+WALLCON | *97CMN0801714A* | 23200 | 8.1 | 22000 | 16 | 10.5 | 1.88 | 96 | 77 | 206765461 | Cold Climate
COMFORTMAKER | CVH825GKA3* | EA*4X24L17A*+WALLCON | *97CMN0801714A* | 23200 | 8.1 | 22000 | 16 | 10.5 | 1.88 | 96 | 77 | 206765462 | Cold Climate
DAY & NIGHT | CVH825GKA3* | EA*4X24L17A*+WALLCON | *97CMN0801714A* | 23200 | 8.1 | 22000 | 16 | 10.5 | 1.88 | 96 | 77 | 206765463 | Cold Climate
KEEPRITE | CVH825GKA3* | EA*4X24L17A*+WALLCON | *97CMN0801714A* | 23200 | 8.1 | 22000 | 16 | 10.5 | 1.88 | 96 | 77 | 206765464 | Cold Climate
TEMPSTAR | TVH825GKA3* | EA*4X24L17A*+WALLCON | *97CMN0801714A* | 23200 | 8.1 | 22000 | 16 | 10.5 | 1.88 | 96 | 77 | 206765466 | Cold Climate
BRYANT HEATING AND COOLING SYSTEMS | 288BNV025*0**C* | CAP**2417AL*+UI | 88*TA36070C14*** | 23400 | 8.1 | 22000 | 17 | 11 | 1.9 | 95 | 76 | 206765467 | Cold Climate
HEIL | HVH825GKA3* | EA*4X24L17A*+WALLCON | *80CTL0701412A* | 23400 | 8.1 | 22000 | 17 | 11 | 1.9 | 95 | 76 | 206765468 | Cold Climate
AIRQUEST | HVH825GKA3* | EA*4X24L17A*+WALLCON | *80CTL0701412A* | 23400 | 8.1 | 22000 | 17 | 11 | 1.9 | 95 | 76 | 206765469 | Cold Climate
ARCOAIRE | HVH825GKA3* | EA*4X24L17A*+WALLCON | *80CTL0701412A* | 23400 | 8.1 | 22000 | 17 | 11 | 1.9 | 95 | 76 | 206765470 | Cold Climate
COMFORTMAKER | CVH825GKA3* | EA*4X24L17A*+WALLCON | *80CTL0701412A* | 23400 | 8.1 | 22000 | 17 | 11 | 1.9 | 95 | 76 | 206765471 | Cold Climate
DAY & NIGHT | CVH825GKA3* | EA*4X24L17A*+WALLCON | *80CTL0701412A* | 23400 | 8.1 | 22000 | 17 | 11 | 1.9 | 95 | 76 | 206765472 | Cold Climate
KEEPRITE | CVH825GKA3* | EA*4X24L17A*+WALLCON | *80CTL0701412A* | 23400 | 8.1 | 22000 | 17 | 11 | 1.9 | 95 | 76 | 206765473 | Cold Climate
TEMPSTAR | TVH825GKA3* | EA*4X24L17A*+WALLCON | *80CTL0701412A* | 23400 | 8.1 | 22000 | 17 | 11 | 1.9 | 95 | 76 | 206765475 | Cold Climate
BRYANT HEATING AND COOLING SYSTEMS | 288BNV025*0**C* | CAP**2417AL*+UI | 88*TA48090C17*** | 23400 | 8.1 | 21800 | 17 | 11 | 1.9 | 96 | 77 | 206765476 | Cold Climate
HEIL | HVH825GKA3* | EA*4X24L17A*+WALLCON | *80CTL0901716A* | 23400 | 8.1 | 21800 | 17 | 11 | 1.9 | 96 | 77 | 206765477 | Cold Climate
AIRQUEST | HVH825GKA3* | EA*4X24L17A*+WALLCON | *80CTL0901716A* | 23400 | 8.1 | 21800 | 17 | 11 | 1.9 | 96 | 77 | 206765478 | Cold Climate
ARCOAIRE | HVH825GKA3* | EA*4X24L17A*+WALLCON | *80CTL0901716A* | 23400 | 8.1 | 21800 | 17 | 11 | 1.9 | 96 | 77 | 206765479 | Cold Climate
COMFORTMAKER | CVH825GKA3* | EA*4X24L17A*+WALLCON | *80CTL0901716A* | 23400 | 8.1 | 21800 | 17 | 11 | 1.9 | 96 | 77 | 206765480 | Cold Climate
DAY & NIGHT | CVH825GKA3* | EA*4X24L17A*+WALLCON | *80CTL0901716A* | 23400 | 8.1 | 21800 | 17 | 11 | 1.9 | 96 | 77 | 206765482 | Cold Climate
KEEPRITE | CVH825GKA3* | EA*4X24L17A*+WALLCON | *80CTL0901716A* | 23400 | 8.1 | 21800 | 17 | 11 | 1.9 | 96 | 77 | 206765484 | Cold Climate
TEMPSTAR | TVH825GKA3* | EA*4X24L17A*+WALLCON | *80CTL0901716A* | 23400 | 8.1 | 21800 | 17 | 11 | 1.9 | 96 | 77 | 206765488 | Cold Climate
BRYANT HEATING AND COOLING SYSTEMS | 288BNV025*0**C* | CAP**2517AL*+UI | 88*TA36045C17*** | 24200 | 8.1 | 21400 | 16.5 | 11 | 2 | 97 | 79 | 206765490 | Cold Climate
HEIL | HVH825GKA3* | EA*4X25L17A*+WALLCON | *80CTL0451712A* | 24200 | 8.1 | 21400 | 16.5 | 11 | 2 | 97 | 79 | 206765492 | Cold Climate
AIRQUEST | HVH825GKA3* | EA*4X25L17A*+WALLCON | *80CTL0451712A* | 24200 | 8.1 | 21400 | 16.5 | 11 | 2 | 97 | 79 | 206765493 | Cold Climate
ARCOAIRE | HVH825GKA3* | EA*4X25L17A*+WALLCON | *80CTL0451712A* | 24200 | 8.1 | 21400 | 16.5 | 11 | 2 | 97 | 79 | 206765495 | Cold Climate
COMFORTMAKER | CVH825GKA3* | EA*4X25L17A*+WALLCON | *80CTL0451712A* | 24200 | 8.1 | 21400 | 16.5 | 11 | 2 | 97 | 79 | 206765496 | Cold Climate
DAY & NIGHT | CVH825GKA3* | EA*4X25L17A*+WALLCON | *80CTL0451712A* | 24200 | 8.1 | 21400 | 16.5 | 11 | 2 | 97 | 79 | 206765497 | Cold Climate
KEEPRITE | CVH825GKA3* | EA*4X25L17A*+WALLCON | *80CTL0451712A* | 24200 | 8.1 | 21400 | 16.5 | 11 | 2 | 97 | 79 | 206765498 | Cold Climate
TEMPSTAR | TVH825GKA3* | EA*4X25L17A*+WALLCON | *80CTL0451712A* | 24200 | 8.1 | 21400 | 16.5 | 11 | 2 | 97 | 79 | 206765500 | Cold Climate
BRYANT HEATING AND COOLING SYSTEMS | 288BNV025*0**C* | CAP**2517AL*+UI | 88*TA48070C17*** | 24400 | 8.1 | 21200 | 16.5 | 11 | 2.02 | 97 | 78 | 206765501 | Cold Climate
HEIL | HVH825GKA3* | EA*4X25L17A*+WALLCON | *80CTL0701716A* | 24400 | 8.1 | 21200 | 16.5 | 11 | 2.02 | 97 | 78 | 206765502 | Cold Climate
AIRQUEST | HVH825GKA3* | EA*4X25L17A*+WALLCON | *80CTL0701716A* | 24400 | 8.1 | 21200 | 16.5 | 11 | 2.02 | 97 | 78 | 206765503 | Cold Climate
ARCOAIRE | HVH825GKA3* | EA*4X25L17A*+WALLCON | *80CTL0701716A* | 24400 | 8.1 | 21200 | 16.5 | 11 | 2.02 | 97 | 78 | 206765504 | Cold Climate
COMFORTMAKER | CVH825GKA3* | EA*4X25L17A*+WALLCON | *80CTL0701716A* | 24400 | 8.1 | 21200 | 16.5 | 11 | 2.02 | 97 | 78 | 206765505 | Cold Climate
DAY & NIGHT | CVH825GKA3* | EA*4X25L17A*+WALLCON | *80CTL0701716A* | 24400 | 8.1 | 21200 | 16.5 | 11 | 2.02 | 97 | 78 | 206765506 | Cold Climate
KEEPRITE | CVH825GKA3* | EA*4X25L17A*+WALLCON | *80CTL0701716A* | 24400 | 8.1 | 21200 | 16.5 | 11 | 2.02 | 97 | 78 | 206765507 | Cold Climate
TEMPSTAR | TVH825GKA3* | EA*4X25L17A*+WALLCON | *80CTL0701716A* | 24400 | 8.1 | 21200 | 16.5 | 11 | 2.02 | 97 | 78 | 206765509 | Cold Climate
BRYANT HEATING AND COOLING SYSTEMS | 288BNV025*0**C* | CAP**2517AL*+UI | 986TC42060C17*** | 24200 | 8.1 | 21400 | 16.5 | 11 | 2 | 97 | 78 | 206765510 | Cold Climate
HEIL | HVH825GKA3* | EA*4X25L17A*+WALLCON | *96CTN0601714A* | 24200 | 8.1 | 21400 | 16.5 | 11 | 2 | 97 | 78 | 206765511 | Cold Climate
AIRQUEST | HVH825GKA3* | EA*4X25L17A*+WALLCON | *96CTN0601714A* | 24200 | 8.1 | 21400 | 16.5 | 11 | 2 | 97 | 78 | 206765512 | Cold Climate
ARCOAIRE | HVH825GKA3* | EA*4X25L17A*+WALLCON | *96CTN0601714A* | 24200 | 8.1 | 21400 | 16.5 | 11 | 2 | 97 | 78 | 206765513 | Cold Climate
COMFORTMAKER | CVH825GKA3* | EA*4X25L17A*+WALLCON | *96CTN0601714A* | 24200 | 8.1 | 21400 | 16.5 | 11 | 2 | 97 | 78 | 206765514 | Cold Climate
DAY & NIGHT | CVH825GKA3* | EA*4X25L17A*+WALLCON | *96CTN0601714A* | 24200 | 8.1 | 21400 | 16.5 | 11 | 2 | 97 | 78 | 206765515 | Cold Climate
KEEPRITE | CVH825GKA3* | EA*4X25L17A*+WALLCON | *96CTN0601714A* | 24200 | 8.1 | 21400 | 16.5 | 11 | 2 | 97 | 78 | 206765516 | Cold Climate
TEMPSTAR | TVH825GKA3* | EA*4X25L17A*+WALLCON | *96CTN0601714A* | 24200 | 8.1 | 21400 | 16.5 | 11 | 2 | 97 | 78 | 206765518 | Cold Climate
BRYANT HEATING AND COOLING SYSTEMS | 288BNV025*0**C* | CAP**2517AL*+UI | 986TC42080C17*** | 24200 | 8.1 | 21400 | 16.5 | 11 | 2 | 96 | 78 | 206765519 | Cold Climate
HEIL | HVH825GKA3* | EA*4X25L17A*+WALLCON | *96CTN0801714A* | 24200 | 8.1 | 21400 | 16.5 | 11 | 2 | 96 | 78 | 206765520 | Cold Climate
AIRQUEST | HVH825GKA3* | EA*4X25L17A*+WALLCON | *96CTN0801714A* | 24200 | 8.1 | 21400 | 16.5 | 11 | 2 | 96 | 78 | 206765521 | Cold Climate
ARCOAIRE | HVH825GKA3* | EA*4X25L17A*+WALLCON | *96CTN0801714A* | 24200 | 8.1 | 21400 | 16.5 | 11 | 2 | 96 | 78 | 206765522 | Cold Climate
COMFORTMAKER | CVH825GKA3* | EA*4X25L17A*+WALLCON | *96CTN0801714A* | 24200 | 8.1 | 21400 | 16.5 | 11 | 2 | 96 | 78 | 206765523 | Cold Climate
DAY & NIGHT | CVH825GKA3* | EA*4X25L17A*+WALLCON | *96CTN0801714A* | 24200 | 8.1 | 21400 | 16.5 | 11 | 2 | 96 | 78 | 206765524 | Cold Climate
KEEPRITE | CVH825GKA3* | EA*4X25L17A*+WALLCON | *96CTN0801714A* | 24200 | 8.1 | 21400 | 16.5 | 11 | 2 | 96 | 78 | 206765525 | Cold Climate
TEMPSTAR | TVH825GKA3* | EA*4X25L17A*+WALLCON | *96CTN0801714A* | 24200 | 8.1 | 21400 | 16.5 | 11 | 2 | 96 | 78 | 206765527 | Cold Climate
BRYANT HEATING AND COOLING SYSTEMS | 288BNV025*0**C* | CAP**2517AL*+UI | 987MB42060C17*** | 24200 | 8.1 | 20000 | 15.5 | 10.5 | 1.94 | 98 | 80 | 206765528 | Cold Climate
HEIL | HVH825GKA3* | EA*4X25L17A*+WALLCON | *97CMN0601714A* | 24200 | 8.1 | 20000 | 15.5 | 10.5 | 1.94 | 98 | 80 | 206765529 | Cold Climate
AIRQUEST | HVH825GKA3* | EA*4X25L17A*+WALLCON | *97CMN0601714A* | 24200 | 8.1 | 20000 | 15.5 | 10.5 | 1.94 | 98 | 80 | 206765530 | Cold Climate
AIRQUEST | HVH837GKA2* | EA*4X37L21A*+WALLCON | *97CMN1002122A* | 33000 | 8.5 | 33000 | 17.5 | 11.7 | 2 | 96 | 76 | 206771327 | Cold Climate
ARCOAIRE | HVH837GKA2* | EA*4X37L21A*+WALLCON | *97CMN1002122A* | 33000 | 8.5 | 33000 | 17.5 | 11.7 | 2 | 96 | 76 | 206771328 | Cold Climate
COMFORTMAKER | CVH837GKA2* | EA*4X37L21A*+WALLCON | *97CMN1002122A* | 33000 | 8.5 | 33000 | 17.5 | 11.7 | 2 | 96 | 76 | 206771329 | Cold Climate
DAY & NIGHT | CVH837GKA2* | EA*4X37L21A*+WALLCON | *97CMN1002122A* | 33000 | 8.5 | 33000 | 17.5 | 11.7 | 2 | 96 | 76 | 206771330 | Cold Climate
CARRIER | 25VNA825A*032* | CSPH*3612AL*+UI | 58TN*A070C14**12 | 24000 | 8.1 | 21400 | 16.5 | 11 | 2 | 96 | 78 | 206764462 | Cold Climate
CARRIER | 25VNA825A*032* | CSPH*3612AL*+UI | 58TN*A090C17**16 | 24200 | 8.1 | 21400 | 16.5 | 11 | 2 | 96 | 78 | 206764463 | Cold Climate
CARRIER | 25VNA825A*032* | CAP**2417AL*+UI | 58CU*A040C17**12 | 23200 | 8.1 | 22000 | 16.5 | 10.5 | 1.9 | 95 | 76 | 206764466 | Cold Climate
CARRIER | 25VNA825A*032* | CSPH*3012AL*+UI | 58TN*A070C14**12 | 23800 | 8.1 | 21800 | 16 | 10.5 | 1.98 | 95 | 77 | 206764443 | Cold Climate
CARRIER | 25VNA825A*032* | CSPH*3012AL*+UI | 58TN*A090C17**16 | 23800 | 8.1 | 21800 | 16 | 10.5 | 1.98 | 95 | 77 | 206764444 | Cold Climate
CARRIER | 25VNA825A*032* | CAP**3617AL*+UI | 59TN6B080C17**14 | 23600 | 8.1 | 21600 | 16.5 | 10.5 | 1.92 | 96 | 77 | 206764325 | Cold Climate
CARRIER | 25VNA825A*032* | CAP**3617AL*+UI | 59MN7B060C17**14 | 23400 | 8.1 | 21600 | 16 | 10.5 | 1.92 | 96 | 78 | 206764326 | Cold Climate
CARRIER | 25VNA825A*032* | CAP**3617AL*+UI | 59MN7B080C17**14 | 23400 | 8.1 | 21600 | 16.5 | 10.5 | 1.92 | 96 | 77 | 206764327 | Cold Climate
CARRIER | 25VNA825A*032* | CAP**3617AL*+UI | 58TN*A070C14**12 | 23600 | 8.1 | 21400 | 17 | 11 | 1.94 | 96 | 78 | 206764328 | Cold Climate
CARRIER | 25VNA825A*032* | CAP**3617AL*+UI | 58TN*A090C17**16 | 23600 | 8.1 | 21400 | 17 | 11 | 1.94 | 96 | 78 | 206764329 | Cold Climate
CARRIER | 25VNA825A*032* | CAP**3621AL*+UI | 58TN*A045C17**12 | 23400 | 8.1 | 21600 | 16 | 10.5 | 1.92 | 96 | 78 | 206764330 | Cold Climate
CARRIER | 25VNA825A*032* | CAP**3621AL*+UI | 58TN*A070C17**16 | 23600 | 8.1 | 21400 | 16.5 | 11 | 1.94 | 97 | 78 | 206764331 | Cold Climate
CARRIER | 25VNA825A*032* | CAP**3621AL*+UI | 59TN6B060C17**14 | 23400 | 8.1 | 21600 | 16.5 | 10.5 | 1.92 | 96 | 77 | 206764334 | Cold Climate
CARRIER | 25VNA825A*032* | CAP**3621AL*+UI | 59TN6B080C17**14 | 23600 | 8.1 | 21400 | 16.5 | 11 | 1.94 | 97 | 78 | 206764335 | Cold Climate
CARRIER | 25VNA825A*032* | CAP**3621AL*+UI | 59MN7B060C17**14 | 23400 | 8.1 | 21600 | 16 | 10.5 | 1.92 | 96 | 78 | 206764336 | Cold Climate
CARRIER | 25VNA825A*032* | CAP**3621AL*+UI | 59MN7B080C17**14 | 23600 | 8.1 | 21600 | 16.5 | 11 | 1.92 | 96 | 77 | 206764337 | Cold Climate
CARRIER | 25VNA825A*032* | CAP**3621AL*+UI | 59MN7B100C21**22 | 23600 | 8.1 | 21400 | 16.5 | 11 | 1.94 | 96 | 78 | 206764339 | Cold Climate
CARRIER | 25VNA825A*032* | CAP**3621AL*+UI | 59TN6B100C21**22 | 23600 | 8.1 | 21400 | 16.5 | 11 | 1.94 | 96 | 78 | 206764341 | Cold Climate
CARRIER | 25VNA825A*032* | CAP**3621AL*+UI | 58TN*A090C17**16 | 23600 | 8.1 | 21400 | 17.5 | 11 | 1.96 | 96 | 78 | 206764342 | Cold Climate
CARRIER | 25VNA825A*032* | CAP**3621AL*+UI | 59MN7B060C21**20 | 23600 | 8.1 | 21600 | 16 | 10.5 | 1.92 | 96 | 77 | 206764344 | Cold Climate
CARRIER | 25VNA825A*032* | CAP**3717AL*+UI | 58TN*A045C17**12 | 24000 | 8.1 | 21600 | 16 | 10.5 | 1.98 | 96 | 78 | 206764345 | Cold Climate
CARRIER | 25VNA825A*032* | CAP**3717AL*+UI | 58TN*A070C17**16 | 24200 | 8.1 | 21400 | 16.5 | 11 | 2 | 97 | 78 | 206764346 | Cold Climate
CARRIER | 25VNA825A*032* | CAP**3717AL*+UI | 59TN6B060C17**14 | 24000 | 8.1 | 21400 | 16 | 11 | 1.98 | 97 | 79 | 206764347 | Cold Climate
CARRIER | 25VNA825A*032* | CAP**3717AL*+UI | 59TN6B080C17**14 | 24200 | 8.1 | 21400 | 16.5 | 11 | 1.98 | 97 | 78 | 206764348 | Cold Climate
CARRIER | 25VNA825A*032* | CAP**3717AL*+UI | 59MN7B060C17**14 | 24000 | 8.1 | 21600 | 16 | 10.5 | 1.98 | 96 | 78 | 206764349 | Cold Climate
CARRIER | 25VNA825A*032* | CAP**3717AL*+UI | 59MN7B080C17**14 | 24200 | 8.1 | 21400 | 16 | 11 | 1.98 | 97 | 79 | 206764350 | Cold Climate
CARRIER | 25VNA825A*032* | CAP**3717AL*+UI | 58TN*A070C14**12 | 24200 | 8.1 | 21400 | 17 | 11 | 2 | 96 | 78 | 206764351 | Cold Climate
CARRIER | 25VNA825A*032* | CAP**3717AL*+UI | 58TN*A090C17**16 | 24200 | 8.1 | 21400 | 17 | 11 | 2.02 | 96 | 78 | 206764352 | Cold Climate
CARRIER | 25VNA825A*032* | CAP**3721AL*+UI | 58TN*A045C17**12 | 24200 | 8.1 | 21200 | 16.5 | 11 | 2 | 98 | 79 | 206764353 | Cold Climate
CARRIER | 25VNA825A*032* | CAP**3721AL*+UI | 58TN*A070C17**16 | 24400 | 8.5 | 21200 | 17 | 11 | 2.02 | 97 | 78 | 206764354 | Cold Climate
CARRIER | 25VNA825A*032* | CAP**3721AL*+UI | 59TN6B060C17**14 | 24400 | 8.1 | 21200 | 16.5 | 11 | 2.02 | 97 | 79 | 206764357 | Cold Climate
CARRIER | 25VNA825A*032* | CAP**3721AL*+UI | 59TN6B080C17**14 | 24400 | 8.1 | 21200 | 16.5 | 11 | 2.02 | 97 | 79 | 206764358 | Cold Climate
CARRIER | 25VNA825A*032* | CAP**3721AL*+UI | 59MN7B060C17**14 | 24200 | 8.1 | 21200 | 16 | 11 | 2 | 98 | 79 | 206764359 | Cold Climate
CARRIER | 25VNA825A*032* | CAP**3721AL*+UI | 59MN7B080C17**14 | 24400 | 8.1 | 21200 | 16.5 | 11 | 2.02 | 97 | 79 | 206764360 | Cold Climate
CARRIER | 25VNA825A*032* | CAP**3721AL*+UI | 59MN7B100C21**22 | 24400 | 8.5 | 21200 | 16.5 | 11 | 2.04 | 97 | 78 | 206764362 | Cold Climate
CARRIER | 25VNA825A*032* | CAP**3721AL*+UI | 59TN6B100C21**22 | 24400 | 8.5 | 21200 | 16.5 | 11 | 2.04 | 97 | 78 | 206764364 | Cold Climate
CARRIER | 25VNA825A*032* | CAP**3721AL*+UI | 58TN*A090C17**16 | 24600 | 8.5 | 21000 | 17.5 | 11.7 | 2.04 | 97 | 79 | 206764365 | Cold Climate
CARRIER | 25VNA825A*032* | CAP**3721AL*+UI | 59MN7B060C21**20 | 24400 | 8.1 | 21200 | 16.5 | 11 | 2.02 | 97 | 79 | 206764367 | Cold Climate
BRYANT HEATING AND COOLING SYSTEMS | 288BNV025*0**C* | CAP**2414AL*+UI | 88*TA36070C14*** | 23400 | 8.1 | 22000 | 17 | 10.5 | 1.9 | 95 | 76 | 206765404 | Cold Climate
HEIL | HVH825GKA3* | EA*4X24L14A*+WALLCON | *80CTL0701412A* | 23400 | 8.1 | 22000 | 17 | 10.5 | 1.9 | 95 | 76 | 206765405 | Cold Climate
AIRQUEST | HVH825GKA3* | EA*4X24L14A*+WALLCON | *80CTL0701412A* | 23400 | 8.1 | 22000 | 17 | 10.5 | 1.9 | 95 | 76 | 206765406 | Cold Climate
ARCOAIRE | HVH825GKA3* | EA*4X24L14A*+WALLCON | *80CTL0701412A* | 23400 | 8.1 | 22000 | 17 | 10.5 | 1.9 | 95 | 76 | 206765407 | Cold Climate
COMFORTMAKER | CVH825GKA3* | EA*4X24L14A*+WALLCON | *80CTL0701412A* | 23400 | 8.1 | 22000 | 17 | 10.5 | 1.9 | 95 | 76 | 206765408 | Cold Climate
DAY & NIGHT | CVH825GKA3* | EA*4X24L14A*+WALLCON | *80CTL0701412A* | 23400 | 8.1 | 22000 | 17 | 10.5 | 1.9 | 95 | 76 | 206765409 | Cold Climate
KEEPRITE | CVH825GKA3* | EA*4X24L14A*+WALLCON | *80CTL0701412A* | 23400 | 8.1 | 22000 | 17 | 10.5 | 1.9 | 95 | 76 | 206765410 | Cold Climate
TEMPSTAR | TVH825GKA3* | EA*4X24L14A*+WALLCON | *80CTL0701412A* | 23400 | 8.1 | 22000 | 17 | 10.5 | 1.9 | 95 | 76 | 206765412 | Cold Climate
BRYANT HEATING AND COOLING SYSTEMS | 288BNV025*0**C* | CAP**2417AL*+UI | 88*TA36045C17*** | 23200 | 8.1 | 22000 | 16 | 10.5 | 1.88 | 96 | 77 | 206765413 | Cold Climate
HEIL | HVH825GKA3* | EA*4X24L17A*+WALLCON | *80CTL0451712A* | 23200 | 8.1 | 22000 | 16 | 10.5 | 1.88 | 96 | 77 | 206765414 | Cold Climate
AIRQUEST | HVH825GKA3* | EA*4X24L17A*+WALLCON | *80CTL0451712A* | 23200 | 8.1 | 22000 | 16 | 10.5 | 1.88 | 96 | 77 | 206765415 | Cold Climate
ARCOAIRE | HVH825GKA3* | EA*4X24L17A*+WALLCON | *80CTL0451712A* | 23200 | 8.1 | 22000 | 16 | 10.5 | 1.88 | 96 | 77 | 206765416 | Cold Climate
COMFORTMAKER | CVH825GKA3* | EA*4X24L17A*+WALLCON | *80CTL0451712A* | 23200 | 8.1 | 22000 | 16 | 10.5 | 1.88 | 96 | 77 | 206765417 | Cold Climate
DAY & NIGHT | CVH825GKA3* | EA*4X24L17A*+WALLCON | *80CTL0451712A* | 23200 | 8.1 | 22000 | 16 | 10.5 | 1.88 | 96 | 77 | 206765418 | Cold Climate
KEEPRITE | CVH825GKA3* | EA*4X24L17A*+WALLCON | *80CTL0451712A* | 23200 | 8.1 | 22000 | 16 | 10.5 | 1.88 | 96 | 77 | 206765419 | Cold Climate
TEMPSTAR | TVH825GKA3* | EA*4X24L17A*+WALLCON | *80CTL0451712A* | 23200 | 8.1 | 22000 | 16 | 10.5 | 1.88 | 96 | 77 | 206765421 | Cold Climate
BRYANT HEATING AND COOLING SYSTEMS | 288BNV025*0**C* | CAP**2417AL*+UI | 88*TA48070C17*** | 23200 | 8.1 | 22000 | 16.5 | 10.5 | 1.9 | 95 | 76 | 206765422 | Cold Climate
HEIL | HVH825GKA3* | EA*4X24L17A*+WALLCON | *80CTL0701716A* | 23200 | 8.1 | 22000 | 16.5 | 10.5 | 1.9 | 95 | 76 | 206765423 | Cold Climate
AIRQUEST | HVH825GKA3* | EA*4X24L17A*+WALLCON | *80CTL0701716A* | 23200 | 8.1 | 22000 | 16.5 | 10.5 | 1.9 | 95 | 76 | 206765424 | Cold Climate
ARCOAIRE | HVH825GKA3* | EA*4X24L17A*+WALLCON | *80CTL0701716A* | 23200 | 8.1 | 22000 | 16.5 | 10.5 | 1.9 | 95 | 76 | 206765425 | Cold Climate
COMFORTMAKER | CVH825GKA3* | EA*4X24L17A*+WALLCON | *80CTL0701716A* | 23200 | 8.1 | 22000 | 16.5 | 10.5 | 1.9 | 95 | 76 | 206765426 | Cold Climate
DAY & NIGHT | CVH825GKA3* | EA*4X24L17A*+WALLCON | *80CTL0701716A* | 23200 | 8.1 | 22000 | 16.5 | 10.5 | 1.9 | 95 | 76 | 206765427 | Cold Climate
KEEPRITE | CVH825GKA3* | EA*4X24L17A*+WALLCON | *80CTL0701716A* | 23200 | 8.1 | 22000 | 16.5 | 10.5 | 1.9 | 95 | 76 | 206765428 | Cold Climate
TEMPSTAR | TVH825GKA3* | EA*4X24L17A*+WALLCON | *80CTL0701716A* | 23200 | 8.1 | 22000 | 16.5 | 10.5 | 1.9 | 95 | 76 | 206765430 | Cold Climate
BRYANT HEATING AND COOLING SYSTEMS | 288BNV025*0**C* | CAP**2417AL*+UI | 986TC42060C17*** | 23200 | 8.1 | 22000 | 16 | 10.5 | 1.88 | 96 | 77 | 206765431 | Cold Climate
HEIL | HVH825GKA3* | EA*4X24L17A*+WALLCON | *96CTN0601714A* | 23200 | 8.1 | 22000 | 16 | 10.5 | 1.88 | 96 | 77 | 206765432 | Cold Climate
AIRQUEST | HVH825GKA3* | EA*4X24L17A*+WALLCON | *96CTN0601714A* | 23200 | 8.1 | 22000 | 16 | 10.5 | 1.88 | 96 | 77 | 206765433 | Cold Climate
ARCOAIRE | HVH825GKA3* | EA*4X24L17A*+WALLCON | *96CTN0601714A* | 23200 | 8.1 | 22000 | 16 | 10.5 | 1.88 | 96 | 77 | 206765434 | Cold Climate
COMFORTMAKER | CVH825GKA3* | EA*4X24L17A*+WALLCON | *96CTN0601714A* | 23200 | 8.1 | 22000 | 16 | 10.5 | 1.88 | 96 | 77 | 206765435 | Cold Climate
DAY & NIGHT | CVH825GKA3* | EA*4X24L17A*+WALLCON | *96CTN0601714A* | 23200 | 8.1 | 22000 | 16 | 10.5 | 1.88 | 96 | 77 | 206765436 | Cold Climate
KEEPRITE | CVH825GKA3* | EA*4X24L17A*+WALLCON | *96CTN0601714A* | 23200 | 8.1 | 22000 | 16 | 10.5 | 1.88 | 96 | 77 | 206765437 | Cold Climate
TEMPSTAR | TVH825GKA3* | EA*4X24L17A*+WALLCON | *96CTN0601714A* | 23200 | 8.1 | 22000 | 16 | 10.5 | 1.88 | 96 | 77 | 206765439 | Cold Climate
BRYANT HEATING AND COOLING SYSTEMS | 288BNV025*0**C* | CAP**2417AL*+UI | 987MB42060C17*** | 23000 | 8.1 | 22000 | 16 | 10.5 | 1.88 | 96 | 77 | 206765449 | Cold Climate
HEIL | HVH825GKA3* | EA*4X24L17A*+WALLCON | *97CMN0601714A* | 23000 | 8.1 | 22000 | 16 | 10.5 | 1.88 | 96 | 77 | 206765450 | Cold Climate
AIRQUEST | HVH825GKA3* | EA*4X24L17A*+WALLCON | *97CMN0601714A* | 23000 | 8.1 | 22000 | 16 | 10.5 | 1.88 | 96 | 77 | 206765451 | Cold Climate
ARCOAIRE | HVH825GKA3* | EA*4X24L17A*+WALLCON | *97CMN0601714A* | 23000 | 8.1 | 22000 | 16 | 10.5 | 1.88 | 96 | 77 | 206765452 | Cold Climate
COMFORTMAKER | CVH825GKA3* | EA*4X24L17A*+WALLCON | *97CMN0601714A* | 23000 | 8.1 | 22000 | 16 | 10.5 | 1.88 | 96 | 77 | 206765453 | Cold Climate
DAY & NIGHT | CVH825GKA3* | EA*4X24L17A*+WALLCON | *97CMN0601714A* | 23000 | 8.1 | 22000 | 16 | 10.5 | 1.88 | 96 | 77 | 206765454 | Cold Climate
KEEPRITE | CVH825GKA3* | EA*4X24L17A*+WALLCON | *97CMN0601714A* | 23000 | 8.1 | 22000 | 16 | 10.5 | 1.88 | 96 | 77 | 206765455 | Cold Climate
TEMPSTAR | TVH825GKA3* | EA*4X24L17A*+WALLCON | *97CMN0601714A* | 23000 | 8.1 | 22000 | 16 | 10.5 | 1.88 | 96 | 77 | 206765457 | Cold Climate
BRYANT HEATING AND COOLING SYSTEMS | 288BNV025*0**C* | CAP**2417AL*+UI | 987MB42080C17*** | 23200 | 8.1 | 22000 | 16 | 10.5 | 1.88 | 96 | 77 | 206765458 | Cold Climate
HEIL | HVH825GKA3* | EA*4X24L17A*+WALLCON | *97CMN0801714A* | 23200 | 8.1 | 22000 | 16 | 10.5 | 1.88 | 96 | 77 | 206765459 | Cold Climate
AIRQUEST | HVH825GKA3* | EA*4X24L17A*+WALLCON | *97CMN0801714A* | 23200 | 8.1 | 22000 | 16 | 10.5 | 1.88 | 96 | 77 | 206765460 | Cold Climate
BRYANT HEATING AND COOLING SYSTEMS | 288BNV037*0**B* | CAP**3621AL*+UI | 986TC66100C21*** | 31600 | 8.1 | 33200 | 17 | 11 | 1.86 | 94 | 73 | 206771136 | Cold Climate
HEIL | HVH837GKA2* | EA*4X36L21A*+WALLCON | *96CTN1002122A* | 31600 | 8.1 | 33200 | 17 | 11 | 1.86 | 94 | 73 | 206771137 | Cold Climate
AIRQUEST | HVH837GKA2* | EA*4X36L21A*+WALLCON | *96CTN1002122A* | 31600 | 8.1 | 33200 | 17 | 11 | 1.86 | 94 | 73 | 206771138 | Cold Climate
ARCOAIRE | HVH837GKA2* | EA*4X36L21A*+WALLCON | *96CTN1002122A* | 31600 | 8.1 | 33200 | 17 | 11 | 1.86 | 94 | 73 | 206771139 | Cold Climate
COMFORTMAKER | CVH837GKA2* | EA*4X36L21A*+WALLCON | *96CTN1002122A* | 31600 | 8.1 | 33200 | 17 | 11 | 1.86 | 94 | 73 | 206771140 | Cold Climate
DAY & NIGHT | CVH837GKA2* | EA*4X36L21A*+WALLCON | *96CTN1002122A* | 31600 | 8.1 | 33200 | 17 | 11 | 1.86 | 94 | 73 | 206771141 | Cold Climate
KEEPRITE | CVH837GKA2* | EA*4X36L21A*+WALLCON | *96CTN1002122A* | 31600 | 8.1 | 33200 | 17 | 11 | 1.86 | 94 | 73 | 206771142 | Cold Climate
TEMPSTAR | TVH837GKA2* | EA*4X36L21A*+WALLCON | *96CTN1002122A* | 31600 | 8.1 | 33200 | 17 | 11 | 1.86 | 94 | 73 | 206771144 | Cold Climate
BRYANT HEATING AND COOLING SYSTEMS | 288BNV037*0**B* | CAP**3621AL*+UI | 88*TA48090C17*** | 31600 | 8.1 | 33000 | 17.5 | 11.5 | 1.86 | 94 | 73 | 206771145 | Cold Climate
HEIL | HVH837GKA2* | EA*4X36L21A*+WALLCON | *80CTL0901716A* | 31600 | 8.1 | 33000 | 17.5 | 11.5 | 1.86 | 94 | 73 | 206771146 | Cold Climate
AIRQUEST | HVH837GKA2* | EA*4X36L21A*+WALLCON | *80CTL0901716A* | 31600 | 8.1 | 33000 | 17.5 | 11.5 | 1.86 | 94 | 73 | 206771147 | Cold Climate
ARCOAIRE | HVH837GKA2* | EA*4X36L21A*+WALLCON | *80CTL0901716A* | 31600 | 8.1 | 33000 | 17.5 | 11.5 | 1.86 | 94 | 73 | 206771148 | Cold Climate
COMFORTMAKER | CVH837GKA2* | EA*4X36L21A*+WALLCON | *80CTL0901716A* | 31600 | 8.1 | 33000 | 17.5 | 11.5 | 1.86 | 94 | 73 | 206771149 | Cold Climate
DAY & NIGHT | CVH837GKA2* | EA*4X36L21A*+WALLCON | *80CTL0901716A* | 31600 | 8.1 | 33000 | 17.5 | 11.5 | 1.86 | 94 | 73 | 206771150 | Cold Climate
KEEPRITE | CVH837GKA2* | EA*4X36L21A*+WALLCON | *80CTL0901716A* | 31600 | 8.1 | 33000 | 17.5 | 11.5 | 1.86 | 94 | 73 | 206771151 | Cold Climate
TEMPSTAR | TVH837GKA2* | EA*4X36L21A*+WALLCON | *80CTL0901716A* | 31600 | 8.1 | 33000 | 17.5 | 11.5 | 1.86 | 94 | 73 | 206771153 | Cold Climate
BRYANT HEATING AND COOLING SYSTEMS | 288BNV037*0**B* | CAP**3621AL*+UI | 987MB60060C21*** | 31400 | 8.1 | 33600 | 17 | 11 | 1.84 | 93 | 73 | 206771163 | Cold Climate
HEIL | HVH837GKA2* | EA*4X36L21A*+WALLCON | *97CMN0602120A* | 31400 | 8.1 | 33600 | 17 | 11 | 1.84 | 93 | 73 | 206771164 | Cold Climate
AIRQUEST | HVH837GKA2* | EA*4X36L21A*+WALLCON | *97CMN0602120A* | 31400 | 8.1 | 33600 | 17 | 11 | 1.84 | 93 | 73 | 206771165 | Cold Climate
ARCOAIRE | HVH837GKA2* | EA*4X36L21A*+WALLCON | *97CMN0602120A* | 31400 | 8.1 | 33600 | 17 | 11 | 1.84 | 93 | 73 | 206771166 | Cold Climate
COMFORTMAKER | CVH837GKA2* | EA*4X36L21A*+WALLCON | *97CMN0602120A* | 31400 | 8.1 | 33600 | 17 | 11 | 1.84 | 93 | 73 | 206771167 | Cold Climate
DAY & NIGHT | CVH837GKA2* | EA*4X36L21A*+WALLCON | *97CMN0602120A* | 31400 | 8.1 | 33600 | 17 | 11 | 1.84 | 93 | 73 | 206771168 | Cold Climate
KEEPRITE | CVH837GKA2* | EA*4X36L21A*+WALLCON | *97CMN0602120A* | 31400 | 8.1 | 33600 | 17 | 11 | 1.84 | 93 | 73 | 206771169 | Cold Climate
TEMPSTAR | TVH837GKA2* | EA*4X36L21A*+WALLCON | *97CMN0602120A* | 31400 | 8.1 | 33600 | 17 | 11 | 1.84 | 93 | 73 | 206771171 | Cold Climate
BRYANT HEATING AND COOLING SYSTEMS | 288BNV037*0**B* | CAP**3721AL*+UI | 88*TA48070C17*** | 32800 | 8.5 | 33000 | 17.5 | 11.5 | 1.98 | 97 | 76 | 206771253 | Cold Climate
HEIL | HVH837GKA2* | EA*4X37L21A*+WALLCON | *80CTL0701716A* | 32800 | 8.5 | 33000 | 17.5 | 11.5 | 1.98 | 97 | 76 | 206771254 | Cold Climate
AIRQUEST | HVH837GKA2* | EA*4X37L21A*+WALLCON | *80CTL0701716A* | 32800 | 8.5 | 33000 | 17.5 | 11.5 | 1.98 | 97 | 76 | 206771255 | Cold Climate
ARCOAIRE | HVH837GKA2* | EA*4X37L21A*+WALLCON | *80CTL0701716A* | 32800 | 8.5 | 33000 | 17.5 | 11.5 | 1.98 | 97 | 76 | 206771256 | Cold Climate
COMFORTMAKER | CVH837GKA2* | EA*4X37L21A*+WALLCON | *80CTL0701716A* | 32800 | 8.5 | 33000 | 17.5 | 11.5 | 1.98 | 97 | 76 | 206771257 | Cold Climate
DAY & NIGHT | CVH837GKA2* | EA*4X37L21A*+WALLCON | *80CTL0701716A* | 32800 | 8.5 | 33000 | 17.5 | 11.5 | 1.98 | 97 | 76 | 206771258 | Cold Climate
KEEPRITE | CVH837GKA2* | EA*4X37L21A*+WALLCON | *80CTL0701716A* | 32800 | 8.5 | 33000 | 17.5 | 11.5 | 1.98 | 97 | 76 | 206771259 | Cold Climate
TEMPSTAR | TVH837GKA2* | EA*4X37L21A*+WALLCON | *80CTL0701716A* | 32800 | 8.5 | 33000 | 17.5 | 11.5 | 1.98 | 97 | 76 | 206771261 | Cold Climate
BRYANT HEATING AND COOLING SYSTEMS | 288BNV037*0**B* | CAP**3721AL*+UI | 88*TA60090C21*** | 32800 | 8.5 | 33000 | 17.5 | 11.7 | 1.98 | 96 | 76 | 206771271 | Cold Climate
HEIL | HVH837GKA2* | EA*4X37L21A*+WALLCON | *80CTL0902120A* | 32800 | 8.5 | 33000 | 17.5 | 11.7 | 1.98 | 96 | 76 | 206771272 | Cold Climate
AIRQUEST | HVH837GKA2* | EA*4X37L21A*+WALLCON | *80CTL0902120A* | 32800 | 8.5 | 33000 | 17.5 | 11.7 | 1.98 | 96 | 76 | 206771273 | Cold Climate
ARCOAIRE | HVH837GKA2* | EA*4X37L21A*+WALLCON | *80CTL0902120A* | 32800 | 8.5 | 33000 | 17.5 | 11.7 | 1.98 | 96 | 76 | 206771274 | Cold Climate
COMFORTMAKER | CVH837GKA2* | EA*4X37L21A*+WALLCON | *80CTL0902120A* | 32800 | 8.5 | 33000 | 17.5 | 11.7 | 1.98 | 96 | 76 | 206771275 | Cold Climate
DAY & NIGHT | CVH837GKA2* | EA*4X37L21A*+WALLCON | *80CTL0902120A* | 32800 | 8.5 | 33000 | 17.5 | 11.7 | 1.98 | 96 | 76 | 206771276 | Cold Climate
KEEPRITE | CVH837GKA2* | EA*4X37L21A*+WALLCON | *80CTL0902120A* | 32800 | 8.5 | 33000 | 17.5 | 11.7 | 1.98 | 96 | 76 | 206771277 | Cold Climate
TEMPSTAR | TVH837GKA2* | EA*4X37L21A*+WALLCON | *80CTL0902120A* | 32800 | 8.5 | 33000 | 17.5 | 11.7 | 1.98 | 96 | 76 | 206771279 | Cold Climate
BRYANT HEATING AND COOLING SYSTEMS | 288BNV037*0**B* | CAP**3721AL*+UI | 987MB66100C21*** | 33000 | 8.5 | 33000 | 17.5 | 11.7 | 2 | 96 | 76 | 206771325 | Cold Climate
HEIL | HVH837GKA2* | EA*4X37L21A*+WALLCON | *97CMN1002122A* | 33000 | 8.5 | 33000 | 17.5 | 11.7 | 2 | 96 | 76 | 206771326 | Cold Climate
COMFORTMAKER | CVH825GKA2* | EA*4X24L17A*+WALLCON | *80CSU0401712A* | 23200 | 8.1 | 22000 | 16.5 | 10.5 | 1.9 | 95 | 76 | 206133299 | Cold Climate
DAY & NIGHT | CVH825GKA2* | EA*4X24L17A*+WALLCON | *80CSU0401712A* | 23200 | 8.1 | 22000 | 16.5 | 10.5 | 1.9 | 95 | 76 | 206133300 | Cold Climate
KEEPRITE | CVH825GKA2* | EA*4X24L17A*+WALLCON | *80CSU0401712A* | 23200 | 8.1 | 22000 | 16.5 | 10.5 | 1.9 | 95 | 76 | 206133301 | Cold Climate
KENMORE | (C,H,T)VH825GKA2* | EA*4X24L17A*+WALLCON | *80CSU0401712A* | 23200 | 8.1 | 22000 | 16.5 | 10.5 | 1.9 | 95 | 76 | 206133302 | Cold Climate
TEMPSTAR | TVH825GKA2* | EA*4X24L17A*+WALLCON | *80CSU0401712A* | 23200 | 8.1 | 22000 | 16.5 | 10.5 | 1.9 | 95 | 76 | 206133303 | Cold Climate
CARRIER | 25VNA825A*031* | CAP**2417AL*+UI | 58CU*A060C17**16 | 23200 | 8.1 | 22000 | 16.5 | 10.5 | 1.9 | 95 | 76 | 206133304 | Cold Climate
BRYANT HEATING AND COOLING SYSTEMS | 288BNV025*0**B* | CAP**2417AL*+UI | 83*CA48060C17*** | 23200 | 8.1 | 22000 | 16.5 | 10.5 | 1.9 | 95 | 76 | 206133305 | Cold Climate
HEIL | HVH825GKA2* | EA*4X24L17A*+WALLCON | *80CSU0601716A* | 23200 | 8.1 | 22000 | 16.5 | 10.5 | 1.9 | 95 | 76 | 206133306 | Cold Climate
AIRQUEST | HVH825GKA2* | EA*4X24L17A*+WALLCON | *80CSU0601716A* | 23200 | 8.1 | 22000 | 16.5 | 10.5 | 1.9 | 95 | 76 | 206133307 | Cold Climate
ARCOAIRE | HVH825GKA2* | EA*4X24L17A*+WALLCON | *80CSU0601716A* | 23200 | 8.1 | 22000 | 16.5 | 10.5 | 1.9 | 95 | 76 | 206133308 | Cold Climate
COMFORTMAKER | CVH825GKA2* | EA*4X24L17A*+WALLCON | *80CSU0601716A* | 23200 | 8.1 | 22000 | 16.5 | 10.5 | 1.9 | 95 | 76 | 206133309 | Cold Climate
DAY & NIGHT | CVH825GKA2* | EA*4X24L17A*+WALLCON | *80CSU0601716A* | 23200 | 8.1 | 22000 | 16.5 | 10.5 | 1.9 | 95 | 76 | 206133310 | Cold Climate
KEEPRITE | CVH825GKA2* | EA*4X24L17A*+WALLCON | *80CSU0601716A* | 23200 | 8.1 | 22000 | 16.5 | 10.5 | 1.9 | 95 | 76 | 206133311 | Cold Climate
KENMORE | (C,H,T)VH825GKA2* | EA*4X24L17A*+WALLCON | *80CSU0601716A* | 23200 | 8.1 | 22000 | 16.5 | 10.5 | 1.9 | 95 | 76 | 206133312 | Cold Climate
TEMPSTAR | TVH825GKA2* | EA*4X24L17A*+WALLCON | *80CSU0601716A* | 23200 | 8.1 | 22000 | 16.5 | 10.5 | 1.9 | 95 | 76 | 206133313 | Cold Climate
CARRIER | 25VNA825A*031* | CAP**2517AL*+UI | 58CU*A040C17**12 | 24400 | 8.1 | 21200 | 17 | 11 | 2.02 | 97 | 78 | 206133314 | Cold Climate
BRYANT HEATING AND COOLING SYSTEMS | 288BNV025*0**B* | CAP**2517AL*+UI | 83*CA36040C17*** | 24400 | 8.1 | 21200 | 17 | 11 | 2.02 | 97 | 78 | 206133315 | Cold Climate
HEIL | HVH825GKA2* | EA*4X25L17A*+WALLCON | *80CSU0401712A* | 24400 | 8.1 | 21200 | 17 | 11 | 2.02 | 97 | 78 | 206133316 | Cold Climate
AIRQUEST | HVH825GKA2* | EA*4X25L17A*+WALLCON | *80CSU0401712A* | 24400 | 8.1 | 21200 | 17 | 11 | 2.02 | 97 | 78 | 206133317 | Cold Climate
ARCOAIRE | HVH825GKA2* | EA*4X25L17A*+WALLCON | *80CSU0401712A* | 24400 | 8.1 | 21200 | 17 | 11 | 2.02 | 97 | 78 | 206133318 | Cold Climate
COMFORTMAKER | CVH825GKA2* | EA*4X25L17A*+WALLCON | *80CSU0401712A* | 24400 | 8.1 | 21200 | 17 | 11 | 2.02 | 97 | 78 | 206133319 | Cold Climate
DAY & NIGHT | CVH825GKA2* | EA*4X25L17A*+WALLCON | *80CSU0401712A* | 24400 | 8.1 | 21200 | 17 | 11 | 2.02 | 97 | 78 | 206133320 | Cold Climate
KEEPRITE | CVH825GKA2* | EA*4X25L17A*+WALLCON | *80CSU0401712A* | 24400 | 8.1 | 21200 | 17 | 11 | 2.02 | 97 | 78 | 206133321 | Cold Climate
KENMORE | (C,H,T)VH825GKA2* | EA*4X25L17A*+WALLCON | *80CSU0401712A* | 24400 | 8.1 | 21200 | 17 | 11 | 2.02 | 97 | 78 | 206133322 | Cold Climate
TEMPSTAR | TVH825GKA2* | EA*4X25L17A*+WALLCON | *80CSU0401712A* | 24400 | 8.1 | 21200 | 17 | 11 | 2.02 | 97 | 78 | 206133323 | Cold Climate
CARRIER | 25VNA825A*031* | CAP**2517AL*+UI | 58CU*A060C17**16 | 24400 | 8.1 | 21200 | 16.5 | 11 | 2.02 | 97 | 79 | 206133324 | Cold Climate
BRYANT HEATING AND COOLING SYSTEMS | 288BNV025*0**B* | CAP**2517AL*+UI | 83*CA48060C17*** | 24400 | 8.1 | 21200 | 16.5 | 11 | 2.02 | 97 | 79 | 206133325 | Cold Climate
HEIL | HVH825GKA2* | EA*4X25L17A*+WALLCON | *80CSU0601716A* | 24400 | 8.1 | 21200 | 16.5 | 11 | 2.02 | 97 | 79 | 206133326 | Cold Climate
AIRQUEST | HVH825GKA2* | EA*4X25L17A*+WALLCON | *80CSU0601716A* | 24400 | 8.1 | 21200 | 16.5 | 11 | 2.02 | 97 | 79 | 206133327 | Cold Climate
ARCOAIRE | HVH825GKA2* | EA*4X25L17A*+WALLCON | *80CSU0601716A* | 24400 | 8.1 | 21200 | 16.5 | 11 | 2.02 | 97 | 79 | 206133328 | Cold Climate
COMFORTMAKER | CVH825GKA2* | EA*4X25L17A*+WALLCON | *80CSU0601716A* | 24400 | 8.1 | 21200 | 16.5 | 11 | 2.02 | 97 | 79 | 206133329 | Cold Climate
DAY & NIGHT | CVH825GKA2* | EA*4X25L17A*+WALLCON | *80CSU0601716A* | 24400 | 8.1 | 21200 | 16.5 | 11 | 2.02 | 97 | 79 | 206133330 | Cold Climate
KEEPRITE | CVH825GKA2* | EA*4X25L17A*+WALLCON | *80CSU0601716A* | 24400 | 8.1 | 21200 | 16.5 | 11 | 2.02 | 97 | 79 | 206133331 | Cold Climate
KENMORE | (C,H,T)VH825GKA2* | EA*4X25L17A*+WALLCON | *80CSU0601716A* | 24400 | 8.1 | 21200 | 16.5 | 11 | 2.02 | 97 | 79 | 206133332 | Cold Climate
TEMPSTAR | TVH825GKA2* | EA*4X25L17A*+WALLCON | *80CSU0601716A* | 24400 | 8.1 | 21200 | 16.5 | 11 | 2.02 | 97 | 79 | 206133333 | Cold Climate
CARRIER | 25VNA825A*031* | CAP**3017AL*+UI | 58CU*A040C17**12 | 23400 | 8.1 | 21600 | 16.5 | 10.5 | 1.92 | 96 | 77 | 206133334 | Cold Climate
BRYANT HEATING AND COOLING SYSTEMS | 288BNV025*0**B* | CAP**3017AL*+UI | 83*CA36040C17*** | 23400 | 8.1 | 21600 | 16.5 | 10.5 | 1.92 | 96 | 77 | 206133335 | Cold Climate
HEIL | HVH825GKA2* | EA*4X30L17A*+WALLCON | *80CSU0401712A* | 23400 | 8.1 | 21600 | 16.5 | 10.5 | 1.92 | 96 | 77 | 206133336 | Cold Climate
AIRQUEST | HVH825GKA2* | EA*4X30L17A*+WALLCON | *80CSU0401712A* | 23400 | 8.1 | 21600 | 16.5 | 10.5 | 1.92 | 96 | 77 | 206133337 | Cold Climate
ARCOAIRE | HVH825GKA2* | EA*4X30L17A*+WALLCON | *80CSU0401712A* | 23400 | 8.1 | 21600 | 16.5 | 10.5 | 1.92 | 96 | 77 | 206133338 | Cold Climate
COMFORTMAKER | CVH825GKA2* | EA*4X30L17A*+WALLCON | *80CSU0401712A* | 23400 | 8.1 | 21600 | 16.5 | 10.5 | 1.92 | 96 | 77 | 206133339 | Cold Climate
DAY & NIGHT | CVH825GKA2* | EA*4X30L17A*+WALLCON | *80CSU0401712A* | 23400 | 8.1 | 21600 | 16.5 | 10.5 | 1.92 | 96 | 77 | 206133340 | Cold Climate
KEEPRITE | CVH825GKA2* | EA*4X30L17A*+WALLCON | *80CSU0401712A* | 23400 | 8.1 | 21600 | 16.5 | 10.5 | 1.92 | 96 | 77 | 206133341 | Cold Climate
KENMORE | (C,H,T)VH825GKA2* | EA*4X30L17A*+WALLCON | *80CSU0401712A* | 23400 | 8.1 | 21600 | 16.5 | 10.5 | 1.92 | 96 | 77 | 206133342 | Cold Climate
TEMPSTAR | TVH825GKA2* | EA*4X30L17A*+WALLCON | *80CSU0401712A* | 23400 | 8.1 | 21600 | 16.5 | 10.5 | 1.92 | 96 | 77 | 206133343 | Cold Climate
CARRIER | 25VNA825A*031* | CAP**3017AL*+UI | 58CU*A060C17**16 | 23400 | 8.1 | 21600 | 16.5 | 10.5 | 1.92 | 96 | 77 | 206133344 | Cold Climate
BRYANT HEATING AND COOLING SYSTEMS | 288BNV025*0**B* | CAP**3017AL*+UI | 83*CA48060C17*** | 23400 | 8.1 | 21600 | 16.5 | 10.5 | 1.92 | 96 | 77 | 206133345 | Cold Climate
HEIL | HVH825GKA2* | EA*4X30L17A*+WALLCON | *80CSU0601716A* | 23400 | 8.1 | 21600 | 16.5 | 10.5 | 1.92 | 96 | 77 | 206133346 | Cold Climate
AIRQUEST | HVH825GKA2* | EA*4X30L17A*+WALLCON | *80CSU0601716A* | 23400 | 8.1 | 21600 | 16.5 | 10.5 | 1.92 | 96 | 77 | 206133347 | Cold Climate
ARCOAIRE | HVH825GKA2* | EA*4X30L17A*+WALLCON | *80CSU0601716A* | 23400 | 8.1 | 21600 | 16.5 | 10.5 | 1.92 | 96 | 77 | 206133348 | Cold Climate
COMFORTMAKER | CVH825GKA2* | EA*4X30L17A*+WALLCON | *80CSU0601716A* | 23400 | 8.1 | 21600 | 16.5 | 10.5 | 1.92 | 96 | 77 | 206133349 | Cold Climate
DAY & NIGHT | CVH825GKA2* | EA*4X30L17A*+WALLCON | *80CSU0601716A* | 23400 | 8.1 | 21600 | 16.5 | 10.5 | 1.92 | 96 | 77 | 206133350 | Cold Climate
KEEPRITE | CVH825GKA2* | EA*4X30L17A*+WALLCON | *80CSU0601716A* | 23400 | 8.1 | 21600 | 16.5 | 10.5 | 1.92 | 96 | 77 | 206133351 | Cold Climate
KENMORE | (C,H,T)VH825GKA2* | EA*4X30L17A*+WALLCON | *80CSU0601716A* | 23400 | 8.1 | 21600 | 16.5 | 10.5 | 1.92 | 96 | 77 | 206133352 | Cold Climate
TEMPSTAR | TVH825GKA2* | EA*4X30L17A*+WALLCON | *80CSU0601716A* | 23400 | 8.1 | 21600 | 16.5 | 10.5 | 1.92 | 96 | 77 | 206133353 | Cold Climate
CARRIER | 25VNA825A*031* | CAP**3617AL*+UI | 58CU*A040C17**12 | 23600 | 8.1 | 21400 | 16.5 | 10.5 | 1.94 | 97 | 78 | 206133354 | Cold Climate
BRYANT HEATING AND COOLING SYSTEMS | 288BNV037*0**B* | CSPH*3612AL*+UI | 986TC66100C21*** | 32200 | 8.1 | 33200 | 16.5 | 11 | 1.94 | 95 | 75 | 206772640 | Cold Climate
HEIL | HVH837GKA2* | EHD4X36AAL+WALLCON | *96CTN1002122A* | 32200 | 8.1 | 33200 | 16.5 | 11 | 1.94 | 95 | 75 | 206772641 | Cold Climate
AIRQUEST | HVH837GKA2* | EHD4X36AAL+WALLCON | *96CTN1002122A* | 32200 | 8.1 | 33200 | 16.5 | 11 | 1.94 | 95 | 75 | 206772642 | Cold Climate
ARCOAIRE | HVH837GKA2* | EHD4X36AAL+WALLCON | *96CTN1002122A* | 32200 | 8.1 | 33200 | 16.5 | 11 | 1.94 | 95 | 75 | 206772643 | Cold Climate
COMFORTMAKER | CVH837GKA2* | EHD4X36AAL+WALLCON | *96CTN1002122A* | 32200 | 8.1 | 33200 | 16.5 | 11 | 1.94 | 95 | 75 | 206772644 | Cold Climate
DAY & NIGHT | CVH837GKA2* | EHD4X36AAL+WALLCON | *96CTN1002122A* | 32200 | 8.1 | 33200 | 16.5 | 11 | 1.94 | 95 | 75 | 206772645 | Cold Climate
KEEPRITE | CVH837GKA2* | EHD4X36AAL+WALLCON | *96CTN1002122A* | 32200 | 8.1 | 33200 | 16.5 | 11 | 1.94 | 95 | 75 | 206772646 | Cold Climate
TEMPSTAR | TVH837GKA2* | EHD4X36AAL+WALLCON | *96CTN1002122A* | 32200 | 8.1 | 33200 | 16.5 | 11 | 1.94 | 95 | 75 | 206772648 | Cold Climate
BRYANT HEATING AND COOLING SYSTEMS | 288BNV037*0**B* | CSPH*3612AL*+UI | 88*TA48090C17*** | 32400 | 8.1 | 33200 | 17 | 11 | 1.94 | 95 | 74 | 206772658 | Cold Climate
HEIL | HVH837GKA2* | EHD4X36AAL+WALLCON | *80CTL0901716A* | 32400 | 8.1 | 33200 | 17 | 11 | 1.94 | 95 | 74 | 206772659 | Cold Climate
AIRQUEST | HVH837GKA2* | EHD4X36AAL+WALLCON | *80CTL0901716A* | 32400 | 8.1 | 33200 | 17 | 11 | 1.94 | 95 | 74 | 206772660 | Cold Climate
ARCOAIRE | HVH837GKA2* | EHD4X36AAL+WALLCON | *80CTL0901716A* | 32400 | 8.1 | 33200 | 17 | 11 | 1.94 | 95 | 74 | 206772661 | Cold Climate
COMFORTMAKER | CVH837GKA2* | EHD4X36AAL+WALLCON | *80CTL0901716A* | 32400 | 8.1 | 33200 | 17 | 11 | 1.94 | 95 | 74 | 206772662 | Cold Climate
DAY & NIGHT | CVH837GKA2* | EHD4X36AAL+WALLCON | *80CTL0901716A* | 32400 | 8.1 | 33200 | 17 | 11 | 1.94 | 95 | 74 | 206772663 | Cold Climate
KEEPRITE | CVH837GKA2* | EHD4X36AAL+WALLCON | *80CTL0901716A* | 32400 | 8.1 | 33200 | 17 | 11 | 1.94 | 95 | 74 | 206772664 | Cold Climate
TEMPSTAR | TVH837GKA2* | EHD4X36AAL+WALLCON | *80CTL0901716A* | 32400 | 8.1 | 33200 | 17 | 11 | 1.94 | 95 | 74 | 206772666 | Cold Climate
BRYANT HEATING AND COOLING SYSTEMS | 288BNV037*0**B* | CSPH*4212AL*+UI | 88*TA48070C17*** | 32400 | 8.1 | 33200 | 16.5 | 11 | 1.94 | 96 | 75 | 206772694 | Cold Climate
HEIL | HVH837GKA2* | EHD4X42AAL+WALLCON | *80CTL0701716A* | 32400 | 8.1 | 33200 | 16.5 | 11 | 1.94 | 96 | 75 | 206772695 | Cold Climate
AIRQUEST | HVH837GKA2* | EHD4X42AAL+WALLCON | *80CTL0701716A* | 32400 | 8.1 | 33200 | 16.5 | 11 | 1.94 | 96 | 75 | 206772696 | Cold Climate
ARCOAIRE | HVH837GKA2* | EHD4X42AAL+WALLCON | *80CTL0701716A* | 32400 | 8.1 | 33200 | 16.5 | 11 | 1.94 | 96 | 75 | 206772697 | Cold Climate
COMFORTMAKER | CVH837GKA2* | EHD4X42AAL+WALLCON | *80CTL0701716A* | 32400 | 8.1 | 33200 | 16.5 | 11 | 1.94 | 96 | 75 | 206772698 | Cold Climate
DAY & NIGHT | CVH837GKA2* | EHD4X42AAL+WALLCON | *80CTL0701716A* | 32400 | 8.1 | 33200 | 16.5 | 11 | 1.94 | 96 | 75 | 206772699 | Cold Climate
KEEPRITE | CVH837GKA2* | EHD4X42AAL+WALLCON | *80CTL0701716A* | 32400 | 8.1 | 33200 | 16.5 | 11 | 1.94 | 96 | 75 | 206772700 | Cold Climate
TEMPSTAR | TVH837GKA2* | EHD4X42AAL+WALLCON | *80CTL0701716A* | 32400 | 8.1 | 33200 | 16.5 | 11 | 1.94 | 96 | 75 | 206772702 | Cold Climate
BRYANT HEATING AND COOLING SYSTEMS | 288BNV037*0**B* | CSPH*4212AL*+UI | 88*TA60090C21*** | 32400 | 8.1 | 33200 | 16.5 | 11 | 1.96 | 95 | 75 | 206772712 | Cold Climate
HEIL | HVH837GKA2* | EHD4X42AAL+WALLCON | *80CTL0902120A* | 32400 | 8.1 | 33200 | 16.5 | 11 | 1.96 | 95 | 75 | 206772713 | Cold Climate
AIRQUEST | HVH837GKA2* | EHD4X42AAL+WALLCON | *80CTL0902120A* | 32400 | 8.1 | 33200 | 16.5 | 11 | 1.96 | 95 | 75 | 206772714 | Cold Climate
ARCOAIRE | HVH837GKA2* | EHD4X42AAL+WALLCON | *80CTL0902120A* | 32400 | 8.1 | 33200 | 16.5 | 11 | 1.96 | 95 | 75 | 206772715 | Cold Climate
COMFORTMAKER | CVH837GKA2* | EHD4X42AAL+WALLCON | *80CTL0902120A* | 32400 | 8.1 | 33200 | 16.5 | 11 | 1.96 | 95 | 75 | 206772716 | Cold Climate
DAY & NIGHT | CVH837GKA2* | EHD4X42AAL+WALLCON | *80CTL0902120A* | 32400 | 8.1 | 33200 | 16.5 | 11 | 1.96 | 95 | 75 | 206772717 | Cold Climate
KEEPRITE | CVH837GKA2* | EHD4X42AAL+WALLCON | *80CTL0902120A* | 32400 | 8.1 | 33200 | 16.5 | 11 | 1.96 | 95 | 75 | 206772718 | Cold Climate
TEMPSTAR | TVH837GKA2* | EHD4X42AAL+WALLCON | *80CTL0902120A* | 32400 | 8.1 | 33200 | 16.5 | 11 | 1.96 | 95 | 75 | 206772720 | Cold Climate
BRYANT HEATING AND COOLING SYSTEMS | 288BNV037*0**B* | CSPH*4212AL*+UI | 88*TA66135C24*** | 32600 | 8.1 | 33000 | 17 | 11 | 1.96 | 96 | 75 | 206772721 | Cold Climate
HEIL | HVH837GKA2* | EHD4X42AAL+WALLCON | *80CTL1352422A* | 32600 | 8.1 | 33000 | 17 | 11 | 1.96 | 96 | 75 | 206772722 | Cold Climate
CARRIER | 25VNA837A*030* | CNPV*4821AL*+UI | 58CU*A100C21**20 | 32400 | 8.1 | 33000 | 17.5 | 11.5 | 1.96 | 96 | 75 | 206135922 | Cold Climate
BRYANT HEATING AND COOLING SYSTEMS | 288BNV037*0**A* | CNPV*4821AL*+UI | 83*CA60100C21*** | 32400 | 8.1 | 33000 | 17.5 | 11.5 | 1.96 | 96 | 75 | 206135923 | Cold Climate
HEIL | HVH837GKA** | EN(A,D,W)4X48L21**+WALLCON | *80CSU1002120A* | 32400 | 8.1 | 33000 | 17.5 | 11.5 | 1.96 | 96 | 75 | 206135924 | Cold Climate
AIRQUEST | HVH837GKA** | EN(A,D,W)4X48L21**+WALLCON | *80CSU1002120A* | 32400 | 8.1 | 33000 | 17.5 | 11.5 | 1.96 | 96 | 75 | 206135925 | Cold Climate
ARCOAIRE | HVH837GKA** | EN(A,D,W)4X48L21**+WALLCON | *80CSU1002120A* | 32400 | 8.1 | 33000 | 17.5 | 11.5 | 1.96 | 96 | 75 | 206135926 | Cold Climate
COMFORTMAKER | CVH837GKA** | EN(A,D,W)4X48L21**+WALLCON | *80CSU1002120A* | 32400 | 8.1 | 33000 | 17.5 | 11.5 | 1.96 | 96 | 75 | 206135927 | Cold Climate
DAY & NIGHT | CVH837GKA** | EN(A,D,W)4X48L21**+WALLCON | *80CSU1002120A* | 32400 | 8.1 | 33000 | 17.5 | 11.5 | 1.96 | 96 | 75 | 206135928 | Cold Climate
KEEPRITE | CVH837GKA** | EN(A,D,W)4X48L21**+WALLCON | *80CSU1002120A* | 32400 | 8.1 | 33000 | 17.5 | 11.5 | 1.96 | 96 | 75 | 206135929 | Cold Climate
KENMORE | (C,H,T)VH837GKA** | EN(A,D,W)4X48L21**+WALLCON | *80CSU1002120A* | 32400 | 8.1 | 33000 | 17.5 | 11.5 | 1.96 | 96 | 75 | 206135930 | Cold Climate
TEMPSTAR | TVH837GKA** | EN(A,D,W)4X48L21**+WALLCON | *80CSU1002120A* | 32400 | 8.1 | 33000 | 17.5 | 11.5 | 1.96 | 96 | 75 | 206135931 | Cold Climate
CARRIER | 25VNA837A*030* | CSPH*4212AL*+UI | 58CU*A040C17**12 | 32400 | 8.1 | 33200 | 17 | 11 | 1.96 | 95 | 75 | 206135964 | Cold Climate
BRYANT HEATING AND COOLING SYSTEMS | 288BNV037*0**A* | CSPH*4212AL*+UI | 83*CA36040C17*** | 32400 | 8.1 | 33200 | 17 | 11 | 1.96 | 95 | 75 | 206135965 | Cold Climate
HEIL | HVH837GKA** | EHD4X42AAL+WALLCON | *80CSU0401712A* | 32400 | 8.1 | 33200 | 17 | 11 | 1.96 | 95 | 75 | 206135966 | Cold Climate
AIRQUEST | HVH837GKA** | EHD4X42AAL+WALLCON | *80CSU0401712A* | 32400 | 8.1 | 33200 | 17 | 11 | 1.96 | 95 | 75 | 206135967 | Cold Climate
ARCOAIRE | HVH837GKA** | EHD4X42AAL+WALLCON | *80CSU0401712A* | 32400 | 8.1 | 33200 | 17 | 11 | 1.96 | 95 | 75 | 206135968 | Cold Climate
COMFORTMAKER | CVH837GKA** | EHD4X42AAL+WALLCON | *80CSU0401712A* | 32400 | 8.1 | 33200 | 17 | 11 | 1.96 | 95 | 75 | 206135969 | Cold Climate
DAY & NIGHT | CVH837GKA** | EHD4X42AAL+WALLCON | *80CSU0401712A* | 32400 | 8.1 | 33200 | 17 | 11 | 1.96 | 95 | 75 | 206135970 | Cold Climate
KEEPRITE | CVH837GKA** | EHD4X42AAL+WALLCON | *80CSU0401712A* | 32400 | 8.1 | 33200 | 17 | 11 | 1.96 | 95 | 75 | 206135971 | Cold Climate
KENMORE | (C,H,T)VH837GKA** | EHD4X42AAL+WALLCON | *80CSU0401712A* | 32400 | 8.1 | 33200 | 17 | 11 | 1.96 | 95 | 75 | 206135972 | Cold Climate
TEMPSTAR | TVH837GKA** | EHD4X42AAL+WALLCON | *80CSU0401712A* | 32400 | 8.1 | 33200 | 17 | 11 | 1.96 | 95 | 75 | 206135973 | Cold Climate
CARRIER | 25VNA837A*030* | CSPH*4212AL*+UI | 58CU*A060C17**16 | 32400 | 8.1 | 33200 | 17 | 11 | 1.94 | 96 | 75 | 206135974 | Cold Climate
BRYANT HEATING AND COOLING SYSTEMS | 288BNV025*0**C* | CAP**2517AL*+UI | 935CA48060C17*** | 24200 | 8.1 | 21400 | 16.5 | 10.5 | 2 | 97 | 78 | 206767470 | Cold Climate
HEIL | HVH825GKA3* | EA*4X25L17A*+WALLCON | *95CSU0601716A* | 24200 | 8.1 | 21400 | 16.5 | 10.5 | 2 | 97 | 78 | 206767471 | Cold Climate
AIRQUEST | HVH825GKA3* | EA*4X25L17A*+WALLCON | *95CSU0601716A* | 24200 | 8.1 | 21400 | 16.5 | 10.5 | 2 | 97 | 78 | 206767472 | Cold Climate
ARCOAIRE | HVH825GKA3* | EA*4X25L17A*+WALLCON | *95CSU0601716A* | 24200 | 8.1 | 21400 | 16.5 | 10.5 | 2 | 97 | 78 | 206767473 | Cold Climate
COMFORTMAKER | CVH825GKA3* | EA*4X25L17A*+WALLCON | *95CSU0601716A* | 24200 | 8.1 | 21400 | 16.5 | 10.5 | 2 | 97 | 78 | 206767474 | Cold Climate
DAY & NIGHT | CVH825GKA3* | EA*4X25L17A*+WALLCON | *95CSU0601716A* | 24200 | 8.1 | 21400 | 16.5 | 10.5 | 2 | 97 | 78 | 206767475 | Cold Climate
KEEPRITE | CVH825GKA3* | EA*4X25L17A*+WALLCON | *95CSU0601716A* | 24200 | 8.1 | 21400 | 16.5 | 10.5 | 2 | 97 | 78 | 206767476 | Cold Climate
TEMPSTAR | TVH825GKA3* | EA*4X25L17A*+WALLCON | *95CSU0601716A* | 24200 | 8.1 | 21400 | 16.5 | 10.5 | 2 | 97 | 78 | 206767478 | Cold Climate
BRYANT HEATING AND COOLING SYSTEMS | 288BNV025*0**C* | CAP**3617AL*+UI | 935CA48060C17*** | 23400 | 8.1 | 21600 | 16.5 | 10.5 | 1.92 | 96 | 78 | 206767488 | Cold Climate
HEIL | HVH825GKA3* | EA*4X36L17A*+WALLCON | *95CSU0601716A* | 23400 | 8.1 | 21600 | 16.5 | 10.5 | 1.92 | 96 | 78 | 206767489 | Cold Climate
AIRQUEST | HVH825GKA3* | EA*4X36L17A*+WALLCON | *95CSU0601716A* | 23400 | 8.1 | 21600 | 16.5 | 10.5 | 1.92 | 96 | 78 | 206767490 | Cold Climate
ARCOAIRE | HVH825GKA3* | EA*4X36L17A*+WALLCON | *95CSU0601716A* | 23400 | 8.1 | 21600 | 16.5 | 10.5 | 1.92 | 96 | 78 | 206767491 | Cold Climate
COMFORTMAKER | CVH825GKA3* | EA*4X36L17A*+WALLCON | *95CSU0601716A* | 23400 | 8.1 | 21600 | 16.5 | 10.5 | 1.92 | 96 | 78 | 206767492 | Cold Climate
DAY & NIGHT | CVH825GKA3* | EA*4X36L17A*+WALLCON | *95CSU0601716A* | 23400 | 8.1 | 21600 | 16.5 | 10.5 | 1.92 | 96 | 78 | 206767493 | Cold Climate
KEEPRITE | CVH825GKA3* | EA*4X36L17A*+WALLCON | *95CSU0601716A* | 23400 | 8.1 | 21600 | 16.5 | 10.5 | 1.92 | 96 | 78 | 206767494 | Cold Climate
TEMPSTAR | TVH825GKA3* | EA*4X36L17A*+WALLCON | *95CSU0601716A* | 23400 | 8.1 | 21600 | 16.5 | 10.5 | 1.92 | 96 | 78 | 206767496 | Cold Climate
BRYANT HEATING AND COOLING SYSTEMS | 288BNV025*0**C* | CAP**3621AL*+UI | 935CA48060C17*** | 23600 | 8.1 | 21600 | 16.5 | 10.5 | 1.92 | 96 | 77 | 206767497 | Cold Climate
HEIL | HVH825GKA3* | EA*4X36L21A*+WALLCON | *95CSU0601716A* | 23600 | 8.1 | 21600 | 16.5 | 10.5 | 1.92 | 96 | 77 | 206767498 | Cold Climate
AIRQUEST | HVH825GKA3* | EA*4X36L21A*+WALLCON | *95CSU0601716A* | 23600 | 8.1 | 21600 | 16.5 | 10.5 | 1.92 | 96 | 77 | 206767499 | Cold Climate
ARCOAIRE | HVH825GKA3* | EA*4X36L21A*+WALLCON | *95CSU0601716A* | 23600 | 8.1 | 21600 | 16.5 | 10.5 | 1.92 | 96 | 77 | 206767500 | Cold Climate
COMFORTMAKER | CVH825GKA3* | EA*4X36L21A*+WALLCON | *95CSU0601716A* | 23600 | 8.1 | 21600 | 16.5 | 10.5 | 1.92 | 96 | 77 | 206767501 | Cold Climate
DAY & NIGHT | CVH825GKA3* | EA*4X36L21A*+WALLCON | *95CSU0601716A* | 23600 | 8.1 | 21600 | 16.5 | 10.5 | 1.92 | 96 | 77 | 206767502 | Cold Climate
KEEPRITE | CVH825GKA3* | EA*4X36L21A*+WALLCON | *95CSU0601716A* | 23600 | 8.1 | 21600 | 16.5 | 10.5 | 1.92 | 96 | 77 | 206767503 | Cold Climate
TEMPSTAR | TVH825GKA3* | EA*4X36L21A*+WALLCON | *95CSU0601716A* | 23600 | 8.1 | 21600 | 16.5 | 10.5 | 1.92 | 96 | 77 | 206767505 | Cold Climate
BRYANT HEATING AND COOLING SYSTEMS | 288BNV025*0**C* | CAP**3621AL*+UI | 935CA60080C21*** | 23600 | 8.1 | 21400 | 16.5 | 11 | 1.94 | 96 | 78 | 206767506 | Cold Climate
HEIL | HVH825GKA3* | EA*4X36L21A*+WALLCON | *95CSU0802120A* | 23600 | 8.1 | 21400 | 16.5 | 11 | 1.94 | 96 | 78 | 206767507 | Cold Climate
AIRQUEST | HVH825GKA3* | EA*4X36L21A*+WALLCON | *95CSU0802120A* | 23600 | 8.1 | 21400 | 16.5 | 11 | 1.94 | 96 | 78 | 206767508 | Cold Climate
ARCOAIRE | HVH825GKA3* | EA*4X36L21A*+WALLCON | *95CSU0802120A* | 23600 | 8.1 | 21400 | 16.5 | 11 | 1.94 | 96 | 78 | 206767509 | Cold Climate
COMFORTMAKER | CVH825GKA3* | EA*4X36L21A*+WALLCON | *95CSU0802120A* | 23600 | 8.1 | 21400 | 16.5 | 11 | 1.94 | 96 | 78 | 206767510 | Cold Climate
DAY & NIGHT | CVH825GKA3* | EA*4X36L21A*+WALLCON | *95CSU0802120A* | 23600 | 8.1 | 21400 | 16.5 | 11 | 1.94 | 96 | 78 | 206767511 | Cold Climate
KEEPRITE | CVH825GKA3* | EA*4X36L21A*+WALLCON | *95CSU0802120A* | 23600 | 8.1 | 21400 | 16.5 | 11 | 1.94 | 96 | 78 | 206767512 | Cold Climate
TEMPSTAR | TVH825GKA3* | EA*4X36L21A*+WALLCON | *95CSU0802120A* | 23600 | 8.1 | 21400 | 16.5 | 11 | 1.94 | 96 | 78 | 206767514 | Cold Climate
BRYANT HEATING AND COOLING SYSTEMS | 288BNV025*0**C* | CAP**3621AL*+UI | 935CA66100C21*** | 23600 | 8.1 | 21400 | 16.5 | 10.5 | 1.94 | 96 | 78 | 206767515 | Cold Climate
HEIL | HVH825GKA3* | EA*4X36L21A*+WALLCON | *95CSU1002122A* | 23600 | 8.1 | 21400 | 16.5 | 10.5 | 1.94 | 96 | 78 | 206767516 | Cold Climate
AIRQUEST | HVH825GKA3* | EA*4X36L21A*+WALLCON | *95CSU1002122A* | 23600 | 8.1 | 21400 | 16.5 | 10.5 | 1.94 | 96 | 78 | 206767517 | Cold Climate
ARCOAIRE | HVH825GKA3* | EA*4X36L21A*+WALLCON | *95CSU1002122A* | 23600 | 8.1 | 21400 | 16.5 | 10.5 | 1.94 | 96 | 78 | 206767518 | Cold Climate
COMFORTMAKER | CVH825GKA3* | EA*4X36L21A*+WALLCON | *95CSU1002122A* | 23600 | 8.1 | 21400 | 16.5 | 10.5 | 1.94 | 96 | 78 | 206767519 | Cold Climate
DAY & NIGHT | CVH825GKA3* | EA*4X36L21A*+WALLCON | *95CSU1002122A* | 23600 | 8.1 | 21400 | 16.5 | 10.5 | 1.94 | 96 | 78 | 206767520 | Cold Climate
KEEPRITE | CVH825GKA3* | EA*4X36L21A*+WALLCON | *95CSU1002122A* | 23600 | 8.1 | 21400 | 16.5 | 10.5 | 1.94 | 96 | 78 | 206767521 | Cold Climate
TEMPSTAR | TVH825GKA3* | EA*4X36L21A*+WALLCON | *95CSU1002122A* | 23600 | 8.1 | 21400 | 16.5 | 10.5 | 1.94 | 96 | 78 | 206767523 | Cold Climate
BRYANT HEATING AND COOLING SYSTEMS | 288BNV025*0**C* | CAP**3717AL*+UI | 935CA48060C17*** | 24200 | 8.1 | 21400 | 16.5 | 10.5 | 1.98 | 97 | 79 | 206767524 | Cold Climate
HEIL | HVH825GKA3* | EA*4X37L17A*+WALLCON | *95CSU0601716A* | 24200 | 8.1 | 21400 | 16.5 | 10.5 | 1.98 | 97 | 79 | 206767525 | Cold Climate
AIRQUEST | HVH825GKA3* | EA*4X37L17A*+WALLCON | *95CSU0601716A* | 24200 | 8.1 | 21400 | 16.5 | 10.5 | 1.98 | 97 | 79 | 206767526 | Cold Climate
DAY & NIGHT | CVH825GKA2* | EA*4X37L17A*+WALLCON | *80CSU0401712A* | 24200 | 8.1 | 21400 | 17 | 11 | 2 | 96 | 78 | 206133420 | Cold Climate
COMFORTMAKER | CVH825GKA2* | EA*4X37L17A*+WALLCON | *80CSU0401712A* | 24200 | 8.1 | 21400 | 17 | 11 | 2 | 96 | 78 | 206133419 | Cold Climate
ARCOAIRE | HVH825GKA2* | EA*4X37L17A*+WALLCON | *80CSU0401712A* | 24200 | 8.1 | 21400 | 17 | 11 | 2 | 96 | 78 | 206133418 | Cold Climate
AIRQUEST | HVH825GKA2* | EA*4X37L17A*+WALLCON | *80CSU0401712A* | 24200 | 8.1 | 21400 | 17 | 11 | 2 | 96 | 78 | 206133417 | Cold Climate
HEIL | HVH825GKA2* | EA*4X37L17A*+WALLCON | *80CSU0401712A* | 24200 | 8.1 | 21400 | 17 | 11 | 2 | 96 | 78 | 206133416 | Cold Climate
BRYANT HEATING AND COOLING SYSTEMS | 288BNV025*0**B* | CAP**3717AL*+UI | 83*CA36040C17*** | 24200 | 8.1 | 21400 | 17 | 11 | 2 | 96 | 78 | 206133415 | Cold Climate
CARRIER | 25VNA825A*031* | CAP**3717AL*+UI | 58CU*A040C17**12 | 24200 | 8.1 | 21400 | 17 | 11 | 2 | 96 | 78 | 206133414 | Cold Climate
TEMPSTAR | TVH825GKA2* | EA*4X36L21A*+WALLCON | *80CSU1002120A* | 23600 | 8.1 | 21400 | 16.5 | 10.5 | 1.94 | 97 | 78 | 206133413 | Cold Climate
KENMORE | (C,H,T)VH825GKA2* | EA*4X36L21A*+WALLCON | *80CSU1002120A* | 23600 | 8.1 | 21400 | 16.5 | 10.5 | 1.94 | 97 | 78 | 206133412 | Cold Climate
KEEPRITE | CVH825GKA2* | EA*4X36L21A*+WALLCON | *80CSU1002120A* | 23600 | 8.1 | 21400 | 16.5 | 10.5 | 1.94 | 97 | 78 | 206133411 | Cold Climate
DAY & NIGHT | CVH825GKA2* | EA*4X36L21A*+WALLCON | *80CSU1002120A* | 23600 | 8.1 | 21400 | 16.5 | 10.5 | 1.94 | 97 | 78 | 206133410 | Cold Climate
COMFORTMAKER | CVH825GKA2* | EA*4X36L21A*+WALLCON | *80CSU1002120A* | 23600 | 8.1 | 21400 | 16.5 | 10.5 | 1.94 | 97 | 78 | 206133409 | Cold Climate
ARCOAIRE | HVH825GKA2* | EA*4X36L21A*+WALLCON | *80CSU1002120A* | 23600 | 8.1 | 21400 | 16.5 | 10.5 | 1.94 | 97 | 78 | 206133408 | Cold Climate
AIRQUEST | HVH825GKA2* | EA*4X36L21A*+WALLCON | *80CSU1002120A* | 23600 | 8.1 | 21400 | 16.5 | 10.5 | 1.94 | 97 | 78 | 206133407 | Cold Climate
HEIL | HVH825GKA2* | EA*4X36L21A*+WALLCON | *80CSU1002120A* | 23600 | 8.1 | 21400 | 16.5 | 10.5 | 1.94 | 97 | 78 | 206133406 | Cold Climate
BRYANT HEATING AND COOLING SYSTEMS | 288BNV025*0**B* | CAP**3621AL*+UI | 83*CA60100C21*** | 23600 | 8.1 | 21400 | 16.5 | 10.5 | 1.94 | 97 | 78 | 206133405 | Cold Climate
CARRIER | 25VNA825A*031* | CAP**3621AL*+UI | 58CU*A100C21**20 | 23600 | 8.1 | 21400 | 16.5 | 10.5 | 1.94 | 97 | 78 | 206133404 | Cold Climate
TEMPSTAR | TVH825GKA2* | EA*4X36L21A*+WALLCON | *80CSU0601716A* | 23600 | 8.1 | 21400 | 16.5 | 10.5 | 1.94 | 97 | 78 | 206133393 | Cold Climate
KENMORE | (C,H,T)VH825GKA2* | EA*4X36L21A*+WALLCON | *80CSU0601716A* | 23600 | 8.1 | 21400 | 16.5 | 10.5 | 1.94 | 97 | 78 | 206133392 | Cold Climate
KEEPRITE | CVH825GKA2* | EA*4X36L21A*+WALLCON | *80CSU0601716A* | 23600 | 8.1 | 21400 | 16.5 | 10.5 | 1.94 | 97 | 78 | 206133391 | Cold Climate
DAY & NIGHT | CVH825GKA2* | EA*4X36L21A*+WALLCON | *80CSU0601716A* | 23600 | 8.1 | 21400 | 16.5 | 10.5 | 1.94 | 97 | 78 | 206133390 | Cold Climate
COMFORTMAKER | CVH825GKA2* | EA*4X36L21A*+WALLCON | *80CSU0601716A* | 23600 | 8.1 | 21400 | 16.5 | 10.5 | 1.94 | 97 | 78 | 206133389 | Cold Climate
ARCOAIRE | HVH825GKA2* | EA*4X36L21A*+WALLCON | *80CSU0601716A* | 23600 | 8.1 | 21400 | 16.5 | 10.5 | 1.94 | 97 | 78 | 206133388 | Cold Climate
AIRQUEST | HVH825GKA2* | EA*4X36L21A*+WALLCON | *80CSU0601716A* | 23600 | 8.1 | 21400 | 16.5 | 10.5 | 1.94 | 97 | 78 | 206133387 | Cold Climate
HEIL | HVH825GKA2* | EA*4X36L21A*+WALLCON | *80CSU0601716A* | 23600 | 8.1 | 21400 | 16.5 | 10.5 | 1.94 | 97 | 78 | 206133386 | Cold Climate
BRYANT HEATING AND COOLING SYSTEMS | 288BNV025*0**B* | CAP**3621AL*+UI | 83*CA48060C17*** | 23600 | 8.1 | 21400 | 16.5 | 10.5 | 1.94 | 97 | 78 | 206133385 | Cold Climate
CARRIER | 25VNA825A*031* | CAP**3621AL*+UI | 58CU*A060C17**16 | 23600 | 8.1 | 21400 | 16.5 | 10.5 | 1.94 | 97 | 78 | 206133384 | Cold Climate
TEMPSTAR | TVH825GKA2* | EA*4X36L21A*+WALLCON | *80CSU0401712A* | 23600 | 8.1 | 21400 | 17 | 11 | 1.94 | 96 | 78 | 206133383 | Cold Climate
KENMORE | (C,H,T)VH825GKA2* | EA*4X36L21A*+WALLCON | *80CSU0401712A* | 23600 | 8.1 | 21400 | 17 | 11 | 1.94 | 96 | 78 | 206133382 | Cold Climate
KEEPRITE | CVH825GKA2* | EA*4X36L21A*+WALLCON | *80CSU0401712A* | 23600 | 8.1 | 21400 | 17 | 11 | 1.94 | 96 | 78 | 206133381 | Cold Climate
DAY & NIGHT | CVH825GKA2* | EA*4X36L21A*+WALLCON | *80CSU0401712A* | 23600 | 8.1 | 21400 | 17 | 11 | 1.94 | 96 | 78 | 206133380 | Cold Climate
COMFORTMAKER | CVH825GKA2* | EA*4X36L21A*+WALLCON | *80CSU0401712A* | 23600 | 8.1 | 21400 | 17 | 11 | 1.94 | 96 | 78 | 206133379 | Cold Climate
ARCOAIRE | HVH825GKA2* | EA*4X36L21A*+WALLCON | *80CSU0401712A* | 23600 | 8.1 | 21400 | 17 | 11 | 1.94 | 96 | 78 | 206133378 | Cold Climate
AIRQUEST | HVH825GKA2* | EA*4X36L21A*+WALLCON | *80CSU0401712A* | 23600 | 8.1 | 21400 | 17 | 11 | 1.94 | 96 | 78 | 206133377 | Cold Climate
HEIL | HVH825GKA2* | EA*4X36L21A*+WALLCON | *80CSU0401712A* | 23600 | 8.1 | 21400 | 17 | 11 | 1.94 | 96 | 78 | 206133376 | Cold Climate
BRYANT HEATING AND COOLING SYSTEMS | 288BNV025*0**B* | CAP**3621AL*+UI | 83*CA36040C17*** | 23600 | 8.1 | 21400 | 17 | 11 | 1.94 | 96 | 78 | 206133375 | Cold Climate
CARRIER | 25VNA825A*031* | CAP**3621AL*+UI | 58CU*A040C17**12 | 23600 | 8.1 | 21400 | 17 | 11 | 1.94 | 96 | 78 | 206133374 | Cold Climate
TEMPSTAR | TVH825GKA2* | EA*4X36L17A*+WALLCON | *80CSU0601716A* | 23600 | 8.1 | 21400 | 16.5 | 10.5 | 1.94 | 97 | 78 | 206133373 | Cold Climate
KENMORE | (C,H,T)VH825GKA2* | EA*4X36L17A*+WALLCON | *80CSU0601716A* | 23600 | 8.1 | 21400 | 16.5 | 10.5 | 1.94 | 97 | 78 | 206133372 | Cold Climate
KEEPRITE | CVH825GKA2* | EA*4X36L17A*+WALLCON | *80CSU0601716A* | 23600 | 8.1 | 21400 | 16.5 | 10.5 | 1.94 | 97 | 78 | 206133371 | Cold Climate
DAY & NIGHT | CVH825GKA2* | EA*4X36L17A*+WALLCON | *80CSU0601716A* | 23600 | 8.1 | 21400 | 16.5 | 10.5 | 1.94 | 97 | 78 | 206133370 | Cold Climate
COMFORTMAKER | CVH825GKA2* | EA*4X36L17A*+WALLCON | *80CSU0601716A* | 23600 | 8.1 | 21400 | 16.5 | 10.5 | 1.94 | 97 | 78 | 206133369 | Cold Climate
ARCOAIRE | HVH825GKA2* | EA*4X36L17A*+WALLCON | *80CSU0601716A* | 23600 | 8.1 | 21400 | 16.5 | 10.5 | 1.94 | 97 | 78 | 206133368 | Cold Climate
AIRQUEST | HVH825GKA2* | EA*4X36L17A*+WALLCON | *80CSU0601716A* | 23600 | 8.1 | 21400 | 16.5 | 10.5 | 1.94 | 97 | 78 | 206133367 | Cold Climate
HEIL | HVH825GKA2* | EA*4X36L17A*+WALLCON | *80CSU0601716A* | 23600 | 8.1 | 21400 | 16.5 | 10.5 | 1.94 | 97 | 78 | 206133366 | Cold Climate
BRYANT HEATING AND COOLING SYSTEMS | 288BNV025*0**B* | CAP**3617AL*+UI | 83*CA48060C17*** | 23600 | 8.1 | 21400 | 16.5 | 10.5 | 1.94 | 97 | 78 | 206133365 | Cold Climate
CARRIER | 25VNA825A*031* | CAP**3617AL*+UI | 58CU*A060C17**16 | 23600 | 8.1 | 21400 | 16.5 | 10.5 | 1.94 | 97 | 78 | 206133364 | Cold Climate
TEMPSTAR | TVH825GKA2* | EA*4X36L17A*+WALLCON | *80CSU0401712A* | 23600 | 8.1 | 21400 | 16.5 | 10.5 | 1.94 | 97 | 78 | 206133363 | Cold Climate
KENMORE | (C,H,T)VH825GKA2* | EA*4X36L17A*+WALLCON | *80CSU0401712A* | 23600 | 8.1 | 21400 | 16.5 | 10.5 | 1.94 | 97 | 78 | 206133362 | Cold Climate
KEEPRITE | CVH825GKA2* | EA*4X36L17A*+WALLCON | *80CSU0401712A* | 23600 | 8.1 | 21400 | 16.5 | 10.5 | 1.94 | 97 | 78 | 206133361 | Cold Climate
DAY & NIGHT | CVH825GKA2* | EA*4X36L17A*+WALLCON | *80CSU0401712A* | 23600 | 8.1 | 21400 | 16.5 | 10.5 | 1.94 | 97 | 78 | 206133360 | Cold Climate
COMFORTMAKER | CVH825GKA2* | EA*4X36L17A*+WALLCON | *80CSU0401712A* | 23600 | 8.1 | 21400 | 16.5 | 10.5 | 1.94 | 97 | 78 | 206133359 | Cold Climate
ARCOAIRE | HVH825GKA2* | EA*4X36L17A*+WALLCON | *80CSU0401712A* | 23600 | 8.1 | 21400 | 16.5 | 10.5 | 1.94 | 97 | 78 | 206133358 | Cold Climate
AIRQUEST | HVH825GKA2* | EA*4X36L17A*+WALLCON | *80CSU0401712A* | 23600 | 8.1 | 21400 | 16.5 | 10.5 | 1.94 | 97 | 78 | 206133357 | Cold Climate
HEIL | HVH825GKA2* | EA*4X36L17A*+WALLCON | *80CSU0401712A* | 23600 | 8.1 | 21400 | 16.5 | 10.5 | 1.94 | 97 | 78 | 206133356 | Cold Climate
BRYANT HEATING AND COOLING SYSTEMS | 288BNV025*0**B* | CAP**3617AL*+UI | 83*CA36040C17*** | 23600 | 8.1 | 21400 | 16.5 | 10.5 | 1.94 | 97 | 78 | 206133355 | Cold Climate
HEIL | HVH837GKA2* | EA*4X42L21A*+WALLCON | *97CMN0801714A* | 31600 | 8.1 | 33400 | 17 | 11 | 1.86 | 95 | 74 | 206771443 | Cold Climate
BRYANT HEATING AND COOLING SYSTEMS | 288BNV037*0**B* | CAP**4221AL*+UI | 987MB42080C17*** | 31600 | 8.1 | 33400 | 17 | 11 | 1.86 | 95 | 74 | 206771442 | Cold Climate
TEMPSTAR | TVH837GKA2* | EA*4X42L21A*+WALLCON | *96CTN0801714A* | 31600 | 8.1 | 33400 | 17 | 11 | 1.86 | 95 | 74 | 206771432 | Cold Climate
KEEPRITE | CVH837GKA2* | EA*4X42L21A*+WALLCON | *96CTN0801714A* | 31600 | 8.1 | 33400 | 17 | 11 | 1.86 | 95 | 74 | 206771430 | Cold Climate
DAY & NIGHT | CVH837GKA2* | EA*4X42L21A*+WALLCON | *96CTN0801714A* | 31600 | 8.1 | 33400 | 17 | 11 | 1.86 | 95 | 74 | 206771429 | Cold Climate
COMFORTMAKER | CVH837GKA2* | EA*4X42L21A*+WALLCON | *96CTN0801714A* | 31600 | 8.1 | 33400 | 17 | 11 | 1.86 | 95 | 74 | 206771428 | Cold Climate
ARCOAIRE | HVH837GKA2* | EA*4X42L21A*+WALLCON | *96CTN0801714A* | 31600 | 8.1 | 33400 | 17 | 11 | 1.86 | 95 | 74 | 206771427 | Cold Climate
AIRQUEST | HVH837GKA2* | EA*4X42L21A*+WALLCON | *96CTN0801714A* | 31600 | 8.1 | 33400 | 17 | 11 | 1.86 | 95 | 74 | 206771426 | Cold Climate
HEIL | HVH837GKA2* | EA*4X42L21A*+WALLCON | *96CTN0801714A* | 31600 | 8.1 | 33400 | 17 | 11 | 1.86 | 95 | 74 | 206771425 | Cold Climate
BRYANT HEATING AND COOLING SYSTEMS | 288BNV037*0**B* | CAP**4221AL*+UI | 986TC42080C17*** | 31600 | 8.1 | 33400 | 17 | 11 | 1.86 | 95 | 74 | 206771424 | Cold Climate
TEMPSTAR | TVH837GKA2* | EA*4X42L21A*+WALLCON | *80CTL0902120A* | 31800 | 8.1 | 33200 | 17.5 | 11.5 | 1.9 | 95 | 73 | 206771414 | Cold Climate
KEEPRITE | CVH837GKA2* | EA*4X42L21A*+WALLCON | *80CTL0902120A* | 31800 | 8.1 | 33200 | 17.5 | 11.5 | 1.9 | 95 | 73 | 206771412 | Cold Climate
DAY & NIGHT | CVH837GKA2* | EA*4X42L21A*+WALLCON | *80CTL0902120A* | 31800 | 8.1 | 33200 | 17.5 | 11.5 | 1.9 | 95 | 73 | 206771411 | Cold Climate
COMFORTMAKER | CVH837GKA2* | EA*4X42L21A*+WALLCON | *80CTL0902120A* | 31800 | 8.1 | 33200 | 17.5 | 11.5 | 1.9 | 95 | 73 | 206771410 | Cold Climate
ARCOAIRE | HVH837GKA2* | EA*4X42L21A*+WALLCON | *80CTL0902120A* | 31800 | 8.1 | 33200 | 17.5 | 11.5 | 1.9 | 95 | 73 | 206771409 | Cold Climate
AIRQUEST | HVH837GKA2* | EA*4X42L21A*+WALLCON | *80CTL0902120A* | 31800 | 8.1 | 33200 | 17.5 | 11.5 | 1.9 | 95 | 73 | 206771408 | Cold Climate
HEIL | HVH837GKA2* | EA*4X42L21A*+WALLCON | *80CTL0902120A* | 31800 | 8.1 | 33200 | 17.5 | 11.5 | 1.9 | 95 | 73 | 206771407 | Cold Climate
BRYANT HEATING AND COOLING SYSTEMS | 288BNV037*0**B* | CAP**4221AL*+UI | 88*TA60090C21*** | 31800 | 8.1 | 33200 | 17.5 | 11.5 | 1.9 | 95 | 73 | 206771406 | Cold Climate
TEMPSTAR | TVH837GKA2* | EA*4X42L21A*+WALLCON | *80CTL0701716A* | 31800 | 8.1 | 33200 | 17 | 11 | 1.88 | 95 | 74 | 206771396 | Cold Climate
KEEPRITE | CVH837GKA2* | EA*4X42L21A*+WALLCON | *80CTL0701716A* | 31800 | 8.1 | 33200 | 17 | 11 | 1.88 | 95 | 74 | 206771394 | Cold Climate
DAY & NIGHT | CVH837GKA2* | EA*4X42L21A*+WALLCON | *80CTL0701716A* | 31800 | 8.1 | 33200 | 17 | 11 | 1.88 | 95 | 74 | 206771393 | Cold Climate
COMFORTMAKER | CVH837GKA2* | EA*4X42L21A*+WALLCON | *80CTL0701716A* | 31800 | 8.1 | 33200 | 17 | 11 | 1.88 | 95 | 74 | 206771392 | Cold Climate
ARCOAIRE | HVH837GKA2* | EA*4X42L21A*+WALLCON | *80CTL0701716A* | 31800 | 8.1 | 33200 | 17 | 11 | 1.88 | 95 | 74 | 206771391 | Cold Climate
AIRQUEST | HVH837GKA2* | EA*4X42L21A*+WALLCON | *80CTL0701716A* | 31800 | 8.1 | 33200 | 17 | 11 | 1.88 | 95 | 74 | 206771390 | Cold Climate
HEIL | HVH837GKA2* | EA*4X42L21A*+WALLCON | *80CTL0701716A* | 31800 | 8.1 | 33200 | 17 | 11 | 1.88 | 95 | 74 | 206771389 | Cold Climate
BRYANT HEATING AND COOLING SYSTEMS | 288BNV037*0**B* | CAP**4221AL*+UI | 88*TA48070C17*** | 31800 | 8.1 | 33200 | 17 | 11 | 1.88 | 95 | 74 | 206771388 | Cold Climate
TEMPSTAR | TVH837GKA2* | EA*4X37L21A*+WALLCON | *80CTL0901716A* | 33000 | 8.5 | 32800 | 18 | 11.7 | 2 | 97 | 76 | 206771360 | Cold Climate
KEEPRITE | CVH837GKA2* | EA*4X37L21A*+WALLCON | *80CTL0901716A* | 33000 | 8.5 | 32800 | 18 | 11.7 | 2 | 97 | 76 | 206771358 | Cold Climate
DAY & NIGHT | CVH837GKA2* | EA*4X37L21A*+WALLCON | *80CTL0901716A* | 33000 | 8.5 | 32800 | 18 | 11.7 | 2 | 97 | 76 | 206771357 | Cold Climate
COMFORTMAKER | CVH837GKA2* | EA*4X37L21A*+WALLCON | *80CTL0901716A* | 33000 | 8.5 | 32800 | 18 | 11.7 | 2 | 97 | 76 | 206771356 | Cold Climate
ARCOAIRE | HVH837GKA2* | EA*4X37L21A*+WALLCON | *80CTL0901716A* | 33000 | 8.5 | 32800 | 18 | 11.7 | 2 | 97 | 76 | 206771355 | Cold Climate
AIRQUEST | HVH837GKA2* | EA*4X37L21A*+WALLCON | *80CTL0901716A* | 33000 | 8.5 | 32800 | 18 | 11.7 | 2 | 97 | 76 | 206771354 | Cold Climate
HEIL | HVH837GKA2* | EA*4X37L21A*+WALLCON | *80CTL0901716A* | 33000 | 8.5 | 32800 | 18 | 11.7 | 2 | 97 | 76 | 206771353 | Cold Climate
BRYANT HEATING AND COOLING SYSTEMS | 288BNV037*0**B* | CAP**3721AL*+UI | 88*TA48090C17*** | 33000 | 8.5 | 32800 | 18 | 11.7 | 2 | 97 | 76 | 206771352 | Cold Climate
TEMPSTAR | TVH837GKA2* | EA*4X37L21A*+WALLCON | *96CTN1002122A* | 33000 | 8.5 | 33000 | 17.5 | 11.7 | 2 | 96 | 76 | 206771351 | Cold Climate
KEEPRITE | CVH837GKA2* | EA*4X37L21A*+WALLCON | *96CTN1002122A* | 33000 | 8.5 | 33000 | 17.5 | 11.7 | 2 | 96 | 76 | 206771349 | Cold Climate
DAY & NIGHT | CVH837GKA2* | EA*4X37L21A*+WALLCON | *96CTN1002122A* | 33000 | 8.5 | 33000 | 17.5 | 11.7 | 2 | 96 | 76 | 206771348 | Cold Climate
COMFORTMAKER | CVH837GKA2* | EA*4X37L21A*+WALLCON | *96CTN1002122A* | 33000 | 8.5 | 33000 | 17.5 | 11.7 | 2 | 96 | 76 | 206771347 | Cold Climate
ARCOAIRE | HVH837GKA2* | EA*4X37L21A*+WALLCON | *96CTN1002122A* | 33000 | 8.5 | 33000 | 17.5 | 11.7 | 2 | 96 | 76 | 206771346 | Cold Climate
AIRQUEST | HVH837GKA2* | EA*4X37L21A*+WALLCON | *96CTN1002122A* | 33000 | 8.5 | 33000 | 17.5 | 11.7 | 2 | 96 | 76 | 206771345 | Cold Climate
HEIL | HVH837GKA2* | EA*4X37L21A*+WALLCON | *96CTN1002122A* | 33000 | 8.5 | 33000 | 17.5 | 11.7 | 2 | 96 | 76 | 206771344 | Cold Climate
BRYANT HEATING AND COOLING SYSTEMS | 288BNV037*0**B* | CAP**3721AL*+UI | 986TC66100C21*** | 33000 | 8.5 | 33000 | 17.5 | 11.7 | 2 | 96 | 76 | 206771343 | Cold Climate
TEMPSTAR | TVH837GKA2* | EA*4X37L21A*+WALLCON | *97CMN1002122A* | 33000 | 8.5 | 33000 | 17.5 | 11.7 | 2 | 96 | 76 | 206771333 | Cold Climate
KEEPRITE | CVH837GKA2* | EA*4X37L21A*+WALLCON | *97CMN1002122A* | 33000 | 8.5 | 33000 | 17.5 | 11.7 | 2 | 96 | 76 | 206771331 | Cold Climate
AIRQUEST | HVH825GKA2* | EA*4X37L21A*+WALLCON | *80CSU0401712A* | 24400 | 8.5 | 21200 | 17 | 11 | 2.04 | 97 | 78 | 206133437 | Cold Climate
HEIL | HVH825GKA2* | EA*4X37L21A*+WALLCON | *80CSU0401712A* | 24400 | 8.5 | 21200 | 17 | 11 | 2.04 | 97 | 78 | 206133436 | Cold Climate
BRYANT HEATING AND COOLING SYSTEMS | 288BNV025*0**B* | CAP**3721AL*+UI | 83*CA36040C17*** | 24400 | 8.5 | 21200 | 17 | 11 | 2.04 | 97 | 78 | 206133435 | Cold Climate
CARRIER | 25VNA825A*031* | CAP**3721AL*+UI | 58CU*A040C17**12 | 24400 | 8.5 | 21200 | 17 | 11 | 2.04 | 97 | 78 | 206133434 | Cold Climate
TEMPSTAR | TVH825GKA2* | EA*4X37L17A*+WALLCON | *80CSU0601716A* | 24200 | 8.1 | 21400 | 16.5 | 10.5 | 2 | 97 | 78 | 206133433 | Cold Climate
KENMORE | (C,H,T)VH825GKA2* | EA*4X37L17A*+WALLCON | *80CSU0601716A* | 24200 | 8.1 | 21400 | 16.5 | 10.5 | 2 | 97 | 78 | 206133432 | Cold Climate
KEEPRITE | CVH825GKA2* | EA*4X37L17A*+WALLCON | *80CSU0601716A* | 24200 | 8.1 | 21400 | 16.5 | 10.5 | 2 | 97 | 78 | 206133431 | Cold Climate
DAY & NIGHT | CVH825GKA2* | EA*4X37L17A*+WALLCON | *80CSU0601716A* | 24200 | 8.1 | 21400 | 16.5 | 10.5 | 2 | 97 | 78 | 206133430 | Cold Climate
COMFORTMAKER | CVH825GKA2* | EA*4X37L17A*+WALLCON | *80CSU0601716A* | 24200 | 8.1 | 21400 | 16.5 | 10.5 | 2 | 97 | 78 | 206133429 | Cold Climate
ARCOAIRE | HVH825GKA2* | EA*4X37L17A*+WALLCON | *80CSU0601716A* | 24200 | 8.1 | 21400 | 16.5 | 10.5 | 2 | 97 | 78 | 206133428 | Cold Climate
AIRQUEST | HVH825GKA2* | EA*4X37L17A*+WALLCON | *80CSU0601716A* | 24200 | 8.1 | 21400 | 16.5 | 10.5 | 2 | 97 | 78 | 206133427 | Cold Climate
HEIL | HVH825GKA2* | EA*4X37L17A*+WALLCON | *80CSU0601716A* | 24200 | 8.1 | 21400 | 16.5 | 10.5 | 2 | 97 | 78 | 206133426 | Cold Climate
BRYANT HEATING AND COOLING SYSTEMS | 288BNV025*0**B* | CAP**3717AL*+UI | 83*CA48060C17*** | 24200 | 8.1 | 21400 | 16.5 | 10.5 | 2 | 97 | 78 | 206133425 | Cold Climate
CARRIER | 25VNA825A*031* | CAP**3717AL*+UI | 58CU*A060C17**16 | 24200 | 8.1 | 21400 | 16.5 | 10.5 | 2 | 97 | 78 | 206133424 | Cold Climate
TEMPSTAR | TVH825GKA2* | EA*4X37L17A*+WALLCON | *80CSU0401712A* | 24200 | 8.1 | 21400 | 17 | 11 | 2 | 96 | 78 | 206133423 | Cold Climate
KENMORE | (C,H,T)VH825GKA2* | EA*4X37L17A*+WALLCON | *80CSU0401712A* | 24200 | 8.1 | 21400 | 17 | 11 | 2 | 96 | 78 | 206133422 | Cold Climate
KEEPRITE | CVH825GKA2* | EA*4X37L17A*+WALLCON | *80CSU0401712A* | 24200 | 8.1 | 21400 | 17 | 11 | 2 | 96 | 78 | 206133421 | Cold Climate
HEIL | HVH837GKA2* | EA*4X42L24A*+WALLCON | *80CTL1352422A* | 31800 | 8.1 | 33000 | 17.5 | 11.5 | 1.9 | 95 | 74 | 206771533 | Cold Climate
BRYANT HEATING AND COOLING SYSTEMS | 288BNV037*0**B* | CAP**4224AL*+UI | 88*TA66135C24*** | 31800 | 8.1 | 33000 | 17.5 | 11.5 | 1.9 | 95 | 74 | 206771532 | Cold Climate
TEMPSTAR | TVH837GKA2* | EA*4X42L24A*+WALLCON | *80CTL0902120A* | 31800 | 8.1 | 33200 | 17.5 | 11.5 | 1.9 | 95 | 73 | 206771531 | Cold Climate
KEEPRITE | CVH837GKA2* | EA*4X42L24A*+WALLCON | *80CTL0902120A* | 31800 | 8.1 | 33200 | 17.5 | 11.5 | 1.9 | 95 | 73 | 206771529 | Cold Climate
DAY & NIGHT | CVH837GKA2* | EA*4X42L24A*+WALLCON | *80CTL0902120A* | 31800 | 8.1 | 33200 | 17.5 | 11.5 | 1.9 | 95 | 73 | 206771528 | Cold Climate
COMFORTMAKER | CVH837GKA2* | EA*4X42L24A*+WALLCON | *80CTL0902120A* | 31800 | 8.1 | 33200 | 17.5 | 11.5 | 1.9 | 95 | 73 | 206771527 | Cold Climate
ARCOAIRE | HVH837GKA2* | EA*4X42L24A*+WALLCON | *80CTL0902120A* | 31800 | 8.1 | 33200 | 17.5 | 11.5 | 1.9 | 95 | 73 | 206771526 | Cold Climate
AIRQUEST | HVH837GKA2* | EA*4X42L24A*+WALLCON | *80CTL0902120A* | 31800 | 8.1 | 33200 | 17.5 | 11.5 | 1.9 | 95 | 73 | 206771525 | Cold Climate
HEIL | HVH837GKA2* | EA*4X42L24A*+WALLCON | *80CTL0902120A* | 31800 | 8.1 | 33200 | 17.5 | 11.5 | 1.9 | 95 | 73 | 206771524 | Cold Climate
BRYANT HEATING AND COOLING SYSTEMS | 288BNV037*0**B* | CAP**4224AL*+UI | 88*TA60090C21*** | 31800 | 8.1 | 33200 | 17.5 | 11.5 | 1.9 | 95 | 73 | 206771523 | Cold Climate
TEMPSTAR | TVH837GKA2* | EA*4X42L21A*+WALLCON | *97CMN0602120A* | 31600 | 8.1 | 33400 | 17 | 11 | 1.86 | 95 | 74 | 206771513 | Cold Climate
KEEPRITE | CVH837GKA2* | EA*4X42L21A*+WALLCON | *97CMN0602120A* | 31600 | 8.1 | 33400 | 17 | 11 | 1.86 | 95 | 74 | 206771511 | Cold Climate
DAY & NIGHT | CVH837GKA2* | EA*4X42L21A*+WALLCON | *97CMN0602120A* | 31600 | 8.1 | 33400 | 17 | 11 | 1.86 | 95 | 74 | 206771510 | Cold Climate
COMFORTMAKER | CVH837GKA2* | EA*4X42L21A*+WALLCON | *97CMN0602120A* | 31600 | 8.1 | 33400 | 17 | 11 | 1.86 | 95 | 74 | 206771509 | Cold Climate
ARCOAIRE | HVH837GKA2* | EA*4X42L21A*+WALLCON | *97CMN0602120A* | 31600 | 8.1 | 33400 | 17 | 11 | 1.86 | 95 | 74 | 206771508 | Cold Climate
AIRQUEST | HVH837GKA2* | EA*4X42L21A*+WALLCON | *97CMN0602120A* | 31600 | 8.1 | 33400 | 17 | 11 | 1.86 | 95 | 74 | 206771507 | Cold Climate
HEIL | HVH837GKA2* | EA*4X42L21A*+WALLCON | *97CMN0602120A* | 31600 | 8.1 | 33400 | 17 | 11 | 1.86 | 95 | 74 | 206771506 | Cold Climate
BRYANT HEATING AND COOLING SYSTEMS | 288BNV037*0**B* | CAP**4221AL*+UI | 987MB60060C21*** | 31600 | 8.1 | 33400 | 17 | 11 | 1.86 | 95 | 74 | 206771505 | Cold Climate
TEMPSTAR | TVH837GKA2* | EA*4X42L21A*+WALLCON | *80CTL0901716A* | 31800 | 8.5 | 33000 | 17.5 | 11.7 | 1.9 | 95 | 74 | 206771495 | Cold Climate
KEEPRITE | CVH837GKA2* | EA*4X42L21A*+WALLCON | *80CTL0901716A* | 31800 | 8.5 | 33000 | 17.5 | 11.7 | 1.9 | 95 | 74 | 206771493 | Cold Climate
DAY & NIGHT | CVH837GKA2* | EA*4X42L21A*+WALLCON | *80CTL0901716A* | 31800 | 8.5 | 33000 | 17.5 | 11.7 | 1.9 | 95 | 74 | 206771492 | Cold Climate
COMFORTMAKER | CVH837GKA2* | EA*4X42L21A*+WALLCON | *80CTL0901716A* | 31800 | 8.5 | 33000 | 17.5 | 11.7 | 1.9 | 95 | 74 | 206771491 | Cold Climate
ARCOAIRE | HVH837GKA2* | EA*4X42L21A*+WALLCON | *80CTL0901716A* | 31800 | 8.5 | 33000 | 17.5 | 11.7 | 1.9 | 95 | 74 | 206771490 | Cold Climate
AIRQUEST | HVH837GKA2* | EA*4X42L21A*+WALLCON | *80CTL0901716A* | 31800 | 8.5 | 33000 | 17.5 | 11.7 | 1.9 | 95 | 74 | 206771489 | Cold Climate
HEIL | HVH837GKA2* | EA*4X42L21A*+WALLCON | *80CTL0901716A* | 31800 | 8.5 | 33000 | 17.5 | 11.7 | 1.9 | 95 | 74 | 206771488 | Cold Climate
BRYANT HEATING AND COOLING SYSTEMS | 288BNV037*0**B* | CAP**4221AL*+UI | 88*TA48090C17*** | 31800 | 8.5 | 33000 | 17.5 | 11.7 | 1.9 | 95 | 74 | 206771487 | Cold Climate
TEMPSTAR | TVH837GKA2* | EA*4X42L21A*+WALLCON | *96CTN1002122A* | 31800 | 8.1 | 33000 | 17 | 11.5 | 1.9 | 95 | 74 | 206771486 | Cold Climate
KEEPRITE | CVH837GKA2* | EA*4X42L21A*+WALLCON | *96CTN1002122A* | 31800 | 8.1 | 33000 | 17 | 11.5 | 1.9 | 95 | 74 | 206771484 | Cold Climate
DAY & NIGHT | CVH837GKA2* | EA*4X42L21A*+WALLCON | *96CTN1002122A* | 31800 | 8.1 | 33000 | 17 | 11.5 | 1.9 | 95 | 74 | 206771483 | Cold Climate
COMFORTMAKER | CVH837GKA2* | EA*4X42L21A*+WALLCON | *96CTN1002122A* | 31800 | 8.1 | 33000 | 17 | 11.5 | 1.9 | 95 | 74 | 206771482 | Cold Climate
ARCOAIRE | HVH837GKA2* | EA*4X42L21A*+WALLCON | *96CTN1002122A* | 31800 | 8.1 | 33000 | 17 | 11.5 | 1.9 | 95 | 74 | 206771481 | Cold Climate
AIRQUEST | HVH837GKA2* | EA*4X42L21A*+WALLCON | *96CTN1002122A* | 31800 | 8.1 | 33000 | 17 | 11.5 | 1.9 | 95 | 74 | 206771480 | Cold Climate
HEIL | HVH837GKA2* | EA*4X42L21A*+WALLCON | *96CTN1002122A* | 31800 | 8.1 | 33000 | 17 | 11.5 | 1.9 | 95 | 74 | 206771479 | Cold Climate
BRYANT HEATING AND COOLING SYSTEMS | 288BNV037*0**B* | CAP**4221AL*+UI | 986TC66100C21*** | 31800 | 8.1 | 33000 | 17 | 11.5 | 1.9 | 95 | 74 | 206771478 | Cold Climate
TEMPSTAR | TVH837GKA2* | EA*4X42L21A*+WALLCON | *97CMN1002122A* | 31800 | 8.1 | 33000 | 17 | 11.5 | 1.9 | 95 | 74 | 206771468 | Cold Climate
KEEPRITE | CVH837GKA2* | EA*4X42L21A*+WALLCON | *97CMN1002122A* | 31800 | 8.1 | 33000 | 17 | 11.5 | 1.9 | 95 | 74 | 206771466 | Cold Climate
DAY & NIGHT | CVH837GKA2* | EA*4X42L21A*+WALLCON | *97CMN1002122A* | 31800 | 8.1 | 33000 | 17 | 11.5 | 1.9 | 95 | 74 | 206771465 | Cold Climate
COMFORTMAKER | CVH837GKA2* | EA*4X42L21A*+WALLCON | *97CMN1002122A* | 31800 | 8.1 | 33000 | 17 | 11.5 | 1.9 | 95 | 74 | 206771464 | Cold Climate
ARCOAIRE | HVH837GKA2* | EA*4X42L21A*+WALLCON | *97CMN1002122A* | 31800 | 8.1 | 33000 | 17 | 11.5 | 1.9 | 95 | 74 | 206771463 | Cold Climate
AIRQUEST | HVH837GKA2* | EA*4X42L21A*+WALLCON | *97CMN1002122A* | 31800 | 8.1 | 33000 | 17 | 11.5 | 1.9 | 95 | 74 | 206771462 | Cold Climate
HEIL | HVH837GKA2* | EA*4X42L21A*+WALLCON | *97CMN1002122A* | 31800 | 8.1 | 33000 | 17 | 11.5 | 1.9 | 95 | 74 | 206771461 | Cold Climate
BRYANT HEATING AND COOLING SYSTEMS | 288BNV037*0**B* | CAP**4221AL*+UI | 987MB66100C21*** | 31800 | 8.1 | 33000 | 17 | 11.5 | 1.9 | 95 | 74 | 206771460 | Cold Climate
TEMPSTAR | TVH837GKA2* | EA*4X42L21A*+WALLCON | *97CMN0801714A* | 31600 | 8.1 | 33400 | 17 | 11 | 1.86 | 95 | 74 | 206771450 | Cold Climate
KEEPRITE | CVH837GKA2* | EA*4X42L21A*+WALLCON | *97CMN0801714A* | 31600 | 8.1 | 33400 | 17 | 11 | 1.86 | 95 | 74 | 206771448 | Cold Climate
DAY & NIGHT | CVH837GKA2* | EA*4X42L21A*+WALLCON | *97CMN0801714A* | 31600 | 8.1 | 33400 | 17 | 11 | 1.86 | 95 | 74 | 206771447 | Cold Climate
COMFORTMAKER | CVH837GKA2* | EA*4X42L21A*+WALLCON | *97CMN0801714A* | 31600 | 8.1 | 33400 | 17 | 11 | 1.86 | 95 | 74 | 206771446 | Cold Climate
ARCOAIRE | HVH837GKA2* | EA*4X42L21A*+WALLCON | *97CMN0801714A* | 31600 | 8.1 | 33400 | 17 | 11 | 1.86 | 95 | 74 | 206771445 | Cold Climate
AIRQUEST | HVH837GKA2* | EA*4X42L21A*+WALLCON | *97CMN0801714A* | 31600 | 8.1 | 33400 | 17 | 11 | 1.86 | 95 | 74 | 206771444 | Cold Climate
AIRQUEST | HVH825GKA3* | EA*4X30L17A*+WALLCON | *96CTN0601714A* | 23400 | 8.1 | 21600 | 16 | 10.5 | 1.9 | 96 | 78 | 206765593 | Cold Climate
HEIL | HVH825GKA3* | EA*4X30L17A*+WALLCON | *96CTN0601714A* | 23400 | 8.1 | 21600 | 16 | 10.5 | 1.9 | 96 | 78 | 206765592 | Cold Climate
BRYANT HEATING AND COOLING SYSTEMS | 288BNV025*0**C* | CAP**3017AL*+UI | 986TC42060C17*** | 23400 | 8.1 | 21600 | 16 | 10.5 | 1.9 | 96 | 78 | 206765591 | Cold Climate
TEMPSTAR | TVH825GKA3* | EA*4X30L17A*+WALLCON | *80CTL0701716A* | 23400 | 8.1 | 21600 | 16.5 | 11 | 1.92 | 96 | 77 | 206765590 | Cold Climate
KEEPRITE | CVH825GKA3* | EA*4X30L17A*+WALLCON | *80CTL0701716A* | 23400 | 8.1 | 21600 | 16.5 | 11 | 1.92 | 96 | 77 | 206765588 | Cold Climate
DAY & NIGHT | CVH825GKA3* | EA*4X30L17A*+WALLCON | *80CTL0701716A* | 23400 | 8.1 | 21600 | 16.5 | 11 | 1.92 | 96 | 77 | 206765587 | Cold Climate
COMFORTMAKER | CVH825GKA3* | EA*4X30L17A*+WALLCON | *80CTL0701716A* | 23400 | 8.1 | 21600 | 16.5 | 11 | 1.92 | 96 | 77 | 206765586 | Cold Climate
ARCOAIRE | HVH825GKA3* | EA*4X30L17A*+WALLCON | *80CTL0701716A* | 23400 | 8.1 | 21600 | 16.5 | 11 | 1.92 | 96 | 77 | 206765585 | Cold Climate
AIRQUEST | HVH825GKA3* | EA*4X30L17A*+WALLCON | *80CTL0701716A* | 23400 | 8.1 | 21600 | 16.5 | 11 | 1.92 | 96 | 77 | 206765584 | Cold Climate
HEIL | HVH825GKA3* | EA*4X30L17A*+WALLCON | *80CTL0701716A* | 23400 | 8.1 | 21600 | 16.5 | 11 | 1.92 | 96 | 77 | 206765583 | Cold Climate
BRYANT HEATING AND COOLING SYSTEMS | 288BNV025*0**C* | CAP**3017AL*+UI | 88*TA48070C17*** | 23400 | 8.1 | 21600 | 16.5 | 11 | 1.92 | 96 | 77 | 206765582 | Cold Climate
TEMPSTAR | TVH825GKA3* | EA*4X30L17A*+WALLCON | *80CTL0451712A* | 23400 | 8.1 | 21600 | 16 | 10.5 | 1.9 | 97 | 78 | 206765581 | Cold Climate
KEEPRITE | CVH825GKA3* | EA*4X30L17A*+WALLCON | *80CTL0451712A* | 23400 | 8.1 | 21600 | 16 | 10.5 | 1.9 | 97 | 78 | 206765579 | Cold Climate
DAY & NIGHT | CVH825GKA3* | EA*4X30L17A*+WALLCON | *80CTL0451712A* | 23400 | 8.1 | 21600 | 16 | 10.5 | 1.9 | 97 | 78 | 206765578 | Cold Climate
COMFORTMAKER | CVH825GKA3* | EA*4X30L17A*+WALLCON | *80CTL0451712A* | 23400 | 8.1 | 21600 | 16 | 10.5 | 1.9 | 97 | 78 | 206765577 | Cold Climate
ARCOAIRE | HVH825GKA3* | EA*4X30L17A*+WALLCON | *80CTL0451712A* | 23400 | 8.1 | 21600 | 16 | 10.5 | 1.9 | 97 | 78 | 206765576 | Cold Climate
AIRQUEST | HVH825GKA3* | EA*4X30L17A*+WALLCON | *80CTL0451712A* | 23400 | 8.1 | 21600 | 16 | 10.5 | 1.9 | 97 | 78 | 206765575 | Cold Climate
HEIL | HVH825GKA3* | EA*4X30L17A*+WALLCON | *80CTL0451712A* | 23400 | 8.1 | 21600 | 16 | 10.5 | 1.9 | 97 | 78 | 206765574 | Cold Climate
BRYANT HEATING AND COOLING SYSTEMS | 288BNV025*0**C* | CAP**3017AL*+UI | 88*TA36045C17*** | 23400 | 8.1 | 21600 | 16 | 10.5 | 1.9 | 97 | 78 | 206765573 | Cold Climate
TEMPSTAR | TVH825GKA3* | EA*4X30L14A*+WALLCON | *80CTL0701412A* | 23400 | 8.1 | 21600 | 17 | 11 | 1.92 | 96 | 77 | 206765572 | Cold Climate
KEEPRITE | CVH825GKA3* | EA*4X30L14A*+WALLCON | *80CTL0701412A* | 23400 | 8.1 | 21600 | 17 | 11 | 1.92 | 96 | 77 | 206765570 | Cold Climate
DAY & NIGHT | CVH825GKA3* | EA*4X30L14A*+WALLCON | *80CTL0701412A* | 23400 | 8.1 | 21600 | 17 | 11 | 1.92 | 96 | 77 | 206765569 | Cold Climate
COMFORTMAKER | CVH825GKA3* | EA*4X30L14A*+WALLCON | *80CTL0701412A* | 23400 | 8.1 | 21600 | 17 | 11 | 1.92 | 96 | 77 | 206765568 | Cold Climate
ARCOAIRE | HVH825GKA3* | EA*4X30L14A*+WALLCON | *80CTL0701412A* | 23400 | 8.1 | 21600 | 17 | 11 | 1.92 | 96 | 77 | 206765567 | Cold Climate
AIRQUEST | HVH825GKA3* | EA*4X30L14A*+WALLCON | *80CTL0701412A* | 23400 | 8.1 | 21600 | 17 | 11 | 1.92 | 96 | 77 | 206765566 | Cold Climate
HEIL | HVH825GKA3* | EA*4X30L14A*+WALLCON | *80CTL0701412A* | 23400 | 8.1 | 21600 | 17 | 11 | 1.92 | 96 | 77 | 206765565 | Cold Climate
BRYANT HEATING AND COOLING SYSTEMS | 288BNV025*0**C* | CAP**3014AL*+UI | 88*TA36070C14*** | 23400 | 8.1 | 21600 | 17 | 11 | 1.92 | 96 | 77 | 206765564 | Cold Climate
TEMPSTAR | TVH825GKA3* | EA*4X25L17A*+WALLCON | *80CTL0901716A* | 24400 | 8.5 | 21200 | 17.5 | 11.5 | 2.04 | 97 | 78 | 206765563 | Cold Climate
KEEPRITE | CVH825GKA3* | EA*4X25L17A*+WALLCON | *80CTL0901716A* | 24400 | 8.5 | 21200 | 17.5 | 11.5 | 2.04 | 97 | 78 | 206765561 | Cold Climate
DAY & NIGHT | CVH825GKA3* | EA*4X25L17A*+WALLCON | *80CTL0901716A* | 24400 | 8.5 | 21200 | 17.5 | 11.5 | 2.04 | 97 | 78 | 206765560 | Cold Climate
COMFORTMAKER | CVH825GKA3* | EA*4X25L17A*+WALLCON | *80CTL0901716A* | 24400 | 8.5 | 21200 | 17.5 | 11.5 | 2.04 | 97 | 78 | 206765559 | Cold Climate
ARCOAIRE | HVH825GKA3* | EA*4X25L17A*+WALLCON | *80CTL0901716A* | 24400 | 8.5 | 21200 | 17.5 | 11.5 | 2.04 | 97 | 78 | 206765558 | Cold Climate
AIRQUEST | HVH825GKA3* | EA*4X25L17A*+WALLCON | *80CTL0901716A* | 24400 | 8.5 | 21200 | 17.5 | 11.5 | 2.04 | 97 | 78 | 206765557 | Cold Climate
HEIL | HVH825GKA3* | EA*4X25L17A*+WALLCON | *80CTL0901716A* | 24400 | 8.5 | 21200 | 17.5 | 11.5 | 2.04 | 97 | 78 | 206765556 | Cold Climate
BRYANT HEATING AND COOLING SYSTEMS | 288BNV025*0**C* | CAP**2517AL*+UI | 88*TA48090C17*** | 24400 | 8.5 | 21200 | 17.5 | 11.5 | 2.04 | 97 | 78 | 206765555 | Cold Climate
TEMPSTAR | TVH825GKA3* | EA*4X25L17A*+WALLCON | *80CTL0701412A* | 24400 | 8.5 | 21200 | 17.5 | 11.5 | 2.02 | 97 | 78 | 206765554 | Cold Climate
KEEPRITE | CVH825GKA3* | EA*4X25L17A*+WALLCON | *80CTL0701412A* | 24400 | 8.5 | 21200 | 17.5 | 11.5 | 2.02 | 97 | 78 | 206765552 | Cold Climate
DAY & NIGHT | CVH825GKA3* | EA*4X25L17A*+WALLCON | *80CTL0701412A* | 24400 | 8.5 | 21200 | 17.5 | 11.5 | 2.02 | 97 | 78 | 206765551 | Cold Climate
COMFORTMAKER | CVH825GKA3* | EA*4X25L17A*+WALLCON | *80CTL0701412A* | 24400 | 8.5 | 21200 | 17.5 | 11.5 | 2.02 | 97 | 78 | 206765550 | Cold Climate
ARCOAIRE | HVH825GKA3* | EA*4X25L17A*+WALLCON | *80CTL0701412A* | 24400 | 8.5 | 21200 | 17.5 | 11.5 | 2.02 | 97 | 78 | 206765549 | Cold Climate
AIRQUEST | HVH825GKA3* | EA*4X25L17A*+WALLCON | *80CTL0701412A* | 24400 | 8.5 | 21200 | 17.5 | 11.5 | 2.02 | 97 | 78 | 206765548 | Cold Climate
HEIL | HVH825GKA3* | EA*4X25L17A*+WALLCON | *80CTL0701412A* | 24400 | 8.5 | 21200 | 17.5 | 11.5 | 2.02 | 97 | 78 | 206765547 | Cold Climate
BRYANT HEATING AND COOLING SYSTEMS | 288BNV025*0**C* | CAP**2517AL*+UI | 88*TA36070C14*** | 24400 | 8.5 | 21200 | 17.5 | 11.5 | 2.02 | 97 | 78 | 206765546 | Cold Climate
TEMPSTAR | TVH825GKA3* | EA*4X25L17A*+WALLCON | *97CMN0801714A* | 24200 | 8.1 | 21400 | 16.5 | 11 | 2 | 97 | 78 | 206765545 | Cold Climate
KEEPRITE | CVH825GKA3* | EA*4X25L17A*+WALLCON | *97CMN0801714A* | 24200 | 8.1 | 21400 | 16.5 | 11 | 2 | 97 | 78 | 206765543 | Cold Climate
DAY & NIGHT | CVH825GKA3* | EA*4X25L17A*+WALLCON | *97CMN0801714A* | 24200 | 8.1 | 21400 | 16.5 | 11 | 2 | 97 | 78 | 206765542 | Cold Climate
COMFORTMAKER | CVH825GKA3* | EA*4X25L17A*+WALLCON | *97CMN0801714A* | 24200 | 8.1 | 21400 | 16.5 | 11 | 2 | 97 | 78 | 206765541 | Cold Climate
ARCOAIRE | HVH825GKA3* | EA*4X25L17A*+WALLCON | *97CMN0801714A* | 24200 | 8.1 | 21400 | 16.5 | 11 | 2 | 97 | 78 | 206765540 | Cold Climate
AIRQUEST | HVH825GKA3* | EA*4X25L17A*+WALLCON | *97CMN0801714A* | 24200 | 8.1 | 21400 | 16.5 | 11 | 2 | 97 | 78 | 206765539 | Cold Climate
HEIL | HVH825GKA3* | EA*4X25L17A*+WALLCON | *97CMN0801714A* | 24200 | 8.1 | 21400 | 16.5 | 11 | 2 | 97 | 78 | 206765538 | Cold Climate
BRYANT HEATING AND COOLING SYSTEMS | 288BNV025*0**C* | CAP**2517AL*+UI | 987MB42080C17*** | 24200 | 8.1 | 21400 | 16.5 | 11 | 2 | 97 | 78 | 206765537 | Cold Climate
TEMPSTAR | TVH825GKA3* | EA*4X25L17A*+WALLCON | *97CMN0601714A* | 24200 | 8.1 | 20000 | 15.5 | 10.5 | 1.94 | 98 | 80 | 206765536 | Cold Climate
KEEPRITE | CVH825GKA3* | EA*4X25L17A*+WALLCON | *97CMN0601714A* | 24200 | 8.1 | 20000 | 15.5 | 10.5 | 1.94 | 98 | 80 | 206765534 | Cold Climate
DAY & NIGHT | CVH825GKA3* | EA*4X25L17A*+WALLCON | *97CMN0601714A* | 24200 | 8.1 | 20000 | 15.5 | 10.5 | 1.94 | 98 | 80 | 206765533 | Cold Climate
COMFORTMAKER | CVH825GKA3* | EA*4X25L17A*+WALLCON | *97CMN0601714A* | 24200 | 8.1 | 20000 | 15.5 | 10.5 | 1.94 | 98 | 80 | 206765532 | Cold Climate
ARCOAIRE | HVH825GKA3* | EA*4X25L17A*+WALLCON | *97CMN0601714A* | 24200 | 8.1 | 20000 | 15.5 | 10.5 | 1.94 | 98 | 80 | 206765531 | Cold Climate
CARRIER | 25VNA825A*032* | CSPH*3012AL*+UI | 59CU5A080C21**20 | 23800 | 8.1 | 21800 | 16 | 10.5 | 1.98 | 96 | 77 | 206764527 | Cold Climate
CARRIER | 25VNA825A*032* | CAP**3721AL*+UI | 59CU5A100C21**22 | 24400 | 8.5 | 21200 | 17 | 11 | 2.04 | 97 | 78 | 206764516 | Cold Climate
CARRIER | 25VNA825A*032* | CAP**3721AL*+UI | 59CU5A080C21**20 | 24400 | 8.5 | 21200 | 17 | 11 | 2.04 | 97 | 78 | 206764515 | Cold Climate
CARRIER | 25VNA825A*032* | CAP**3721AL*+UI | 59CU5A060C17**16 | 24400 | 8.1 | 21400 | 16.5 | 10.5 | 2.02 | 97 | 78 | 206764514 | Cold Climate
CARRIER | 25VNA825A*032* | CAP**3717AL*+UI | 59CU5A060C17**16 | 24200 | 8.1 | 21400 | 16.5 | 10.5 | 1.98 | 97 | 79 | 206764513 | Cold Climate
CARRIER | 25VNA825A*032* | CAP**3621AL*+UI | 59CU5A100C21**22 | 23600 | 8.1 | 21400 | 16.5 | 10.5 | 1.94 | 96 | 78 | 206764512 | Cold Climate
CARRIER | 25VNA825A*032* | CAP**3621AL*+UI | 59CU5A080C21**20 | 23600 | 8.1 | 21400 | 16.5 | 11 | 1.94 | 96 | 78 | 206764511 | Cold Climate
CARRIER | 25VNA825A*032* | CAP**3621AL*+UI | 59CU5A060C17**16 | 23600 | 8.1 | 21600 | 16.5 | 10.5 | 1.92 | 96 | 77 | 206764510 | Cold Climate
CARRIER | 25VNA825A*032* | CAP**3617AL*+UI | 59CU5A060C17**16 | 23400 | 8.1 | 21600 | 16.5 | 10.5 | 1.92 | 96 | 78 | 206764509 | Cold Climate
CARRIER | 25VNA825A*032* | CAP**2517AL*+UI | 59CU5A060C17**16 | 24200 | 8.1 | 21400 | 16.5 | 10.5 | 2 | 97 | 78 | 206764507 | Cold Climate
CARRIER | 25VNA825A*032* | CSPH*3612AL*+UI | 58CU*A040C17**12 | 24000 | 8.1 | 21400 | 16 | 10.5 | 1.98 | 96 | 78 | 206764502 | Cold Climate
CARRIER | 25VNA825A*032* | CSPH*3012AL*+UI | 58CU*A040C17**12 | 23800 | 8.1 | 21800 | 16 | 10.5 | 1.98 | 96 | 77 | 206764498 | Cold Climate
CARRIER | 25VNA825A*032* | CAP**3721AL*+UI | 58CU*A100C21**20 | 24400 | 8.1 | 21200 | 16.5 | 11 | 2.02 | 97 | 79 | 206764483 | Cold Climate
CARRIER | 25VNA825A*032* | CAP**3721AL*+UI | 58CU*A060C17**16 | 24400 | 8.1 | 21200 | 17 | 11 | 2.02 | 97 | 78 | 206764481 | Cold Climate
CARRIER | 25VNA825A*032* | CAP**3721AL*+UI | 58CU*A040C17**12 | 24400 | 8.5 | 21200 | 17 | 11 | 2.04 | 97 | 78 | 206764480 | Cold Climate
CARRIER | 25VNA825A*032* | CAP**3717AL*+UI | 58CU*A060C17**16 | 24200 | 8.1 | 21400 | 16.5 | 10.5 | 2 | 97 | 78 | 206764479 | Cold Climate
CARRIER | 25VNA825A*032* | CAP**3717AL*+UI | 58CU*A040C17**12 | 24200 | 8.1 | 21400 | 17 | 11 | 2 | 96 | 78 | 206764478 | Cold Climate
CARRIER | 25VNA825A*032* | CAP**3621AL*+UI | 58CU*A100C21**20 | 23600 | 8.1 | 21400 | 16.5 | 10.5 | 1.94 | 97 | 78 | 206764477 | Cold Climate
CARRIER | 25VNA825A*032* | CAP**3621AL*+UI | 58CU*A060C17**16 | 23600 | 8.1 | 21400 | 16.5 | 10.5 | 1.94 | 97 | 78 | 206764475 | Cold Climate
CARRIER | 25VNA825A*032* | CAP**3621AL*+UI | 58CU*A040C17**12 | 23600 | 8.1 | 21400 | 17 | 11 | 1.94 | 96 | 78 | 206764474 | Cold Climate
CARRIER | 25VNA825A*032* | CAP**3617AL*+UI | 58CU*A060C17**16 | 23600 | 8.1 | 21400 | 16.5 | 10.5 | 1.94 | 97 | 78 | 206764473 | Cold Climate
CARRIER | 25VNA825A*032* | CAP**3617AL*+UI | 58CU*A040C17**12 | 23600 | 8.1 | 21400 | 16.5 | 10.5 | 1.94 | 97 | 78 | 206764472 | Cold Climate
CARRIER | 25VNA825A*032* | CAP**3017AL*+UI | 58CU*A060C17**16 | 23400 | 8.1 | 21600 | 16.5 | 10.5 | 1.92 | 96 | 77 | 206764471 | Cold Climate
CARRIER | 25VNA825A*032* | CAP**3017AL*+UI | 58CU*A040C17**12 | 23400 | 8.1 | 21600 | 16.5 | 10.5 | 1.92 | 96 | 77 | 206764470 | Cold Climate
CARRIER | 25VNA825A*032* | CAP**2517AL*+UI | 58CU*A060C17**16 | 24400 | 8.1 | 21200 | 16.5 | 11 | 2.02 | 97 | 79 | 206764469 | Cold Climate
CARRIER | 25VNA825A*032* | CAP**2517AL*+UI | 58CU*A040C17**12 | 24400 | 8.1 | 21200 | 17 | 11 | 2.02 | 97 | 78 | 206764468 | Cold Climate
CARRIER | 25VNA825A*032* | CAP**2417AL*+UI | 58CU*A060C17**16 | 23200 | 8.1 | 22000 | 16.5 | 10.5 | 1.9 | 95 | 76 | 206764467 | Cold Climate
TEMPSTAR | TVH825GKA3* | EA*4X37L21A*+WALLCON | *95CSU1002122A* | 24400 | 8.5 | 21200 | 17 | 11 | 2.04 | 97 | 78 | 206767559 | Cold Climate
KEEPRITE | CVH825GKA3* | EA*4X37L21A*+WALLCON | *95CSU1002122A* | 24400 | 8.5 | 21200 | 17 | 11 | 2.04 | 97 | 78 | 206767557 | Cold Climate
DAY & NIGHT | CVH825GKA3* | EA*4X37L21A*+WALLCON | *95CSU1002122A* | 24400 | 8.5 | 21200 | 17 | 11 | 2.04 | 97 | 78 | 206767556 | Cold Climate
COMFORTMAKER | CVH825GKA3* | EA*4X37L21A*+WALLCON | *95CSU1002122A* | 24400 | 8.5 | 21200 | 17 | 11 | 2.04 | 97 | 78 | 206767555 | Cold Climate
ARCOAIRE | HVH825GKA3* | EA*4X37L21A*+WALLCON | *95CSU1002122A* | 24400 | 8.5 | 21200 | 17 | 11 | 2.04 | 97 | 78 | 206767554 | Cold Climate
AIRQUEST | HVH825GKA3* | EA*4X37L21A*+WALLCON | *95CSU1002122A* | 24400 | 8.5 | 21200 | 17 | 11 | 2.04 | 97 | 78 | 206767553 | Cold Climate
HEIL | HVH825GKA3* | EA*4X37L21A*+WALLCON | *95CSU1002122A* | 24400 | 8.5 | 21200 | 17 | 11 | 2.04 | 97 | 78 | 206767552 | Cold Climate
BRYANT HEATING AND COOLING SYSTEMS | 288BNV025*0**C* | CAP**3721AL*+UI | 935CA66100C21*** | 24400 | 8.5 | 21200 | 17 | 11 | 2.04 | 97 | 78 | 206767551 | Cold Climate
TEMPSTAR | TVH825GKA3* | EA*4X37L21A*+WALLCON | *95CSU0802120A* | 24400 | 8.5 | 21200 | 17 | 11 | 2.04 | 97 | 78 | 206767550 | Cold Climate
KEEPRITE | CVH825GKA3* | EA*4X37L21A*+WALLCON | *95CSU0802120A* | 24400 | 8.5 | 21200 | 17 | 11 | 2.04 | 97 | 78 | 206767548 | Cold Climate
DAY & NIGHT | CVH825GKA3* | EA*4X37L21A*+WALLCON | *95CSU0802120A* | 24400 | 8.5 | 21200 | 17 | 11 | 2.04 | 97 | 78 | 206767547 | Cold Climate
COMFORTMAKER | CVH825GKA3* | EA*4X37L21A*+WALLCON | *95CSU0802120A* | 24400 | 8.5 | 21200 | 17 | 11 | 2.04 | 97 | 78 | 206767546 | Cold Climate
ARCOAIRE | HVH825GKA3* | EA*4X37L21A*+WALLCON | *95CSU0802120A* | 24400 | 8.5 | 21200 | 17 | 11 | 2.04 | 97 | 78 | 206767545 | Cold Climate
AIRQUEST | HVH825GKA3* | EA*4X37L21A*+WALLCON | *95CSU0802120A* | 24400 | 8.5 | 21200 | 17 | 11 | 2.04 | 97 | 78 | 206767544 | Cold Climate
HEIL | HVH825GKA3* | EA*4X37L21A*+WALLCON | *95CSU0802120A* | 24400 | 8.5 | 21200 | 17 | 11 | 2.04 | 97 | 78 | 206767543 | Cold Climate
BRYANT HEATING AND COOLING SYSTEMS | 288BNV025*0**C* | CAP**3721AL*+UI | 935CA60080C21*** | 24400 | 8.5 | 21200 | 17 | 11 | 2.04 | 97 | 78 | 206767542 | Cold Climate
TEMPSTAR | TVH825GKA3* | EA*4X37L21A*+WALLCON | *95CSU0601716A* | 24400 | 8.1 | 21400 | 16.5 | 10.5 | 2.02 | 97 | 78 | 206767541 | Cold Climate
KEEPRITE | CVH825GKA3* | EA*4X37L21A*+WALLCON | *95CSU0601716A* | 24400 | 8.1 | 21400 | 16.5 | 10.5 | 2.02 | 97 | 78 | 206767539 | Cold Climate
DAY & NIGHT | CVH825GKA3* | EA*4X37L21A*+WALLCON | *95CSU0601716A* | 24400 | 8.1 | 21400 | 16.5 | 10.5 | 2.02 | 97 | 78 | 206767538 | Cold Climate
COMFORTMAKER | CVH825GKA3* | EA*4X37L21A*+WALLCON | *95CSU0601716A* | 24400 | 8.1 | 21400 | 16.5 | 10.5 | 2.02 | 97 | 78 | 206767537 | Cold Climate
ARCOAIRE | HVH825GKA3* | EA*4X37L21A*+WALLCON | *95CSU0601716A* | 24400 | 8.1 | 21400 | 16.5 | 10.5 | 2.02 | 97 | 78 | 206767536 | Cold Climate
AIRQUEST | HVH825GKA3* | EA*4X37L21A*+WALLCON | *95CSU0601716A* | 24400 | 8.1 | 21400 | 16.5 | 10.5 | 2.02 | 97 | 78 | 206767535 | Cold Climate
HEIL | HVH825GKA3* | EA*4X37L21A*+WALLCON | *95CSU0601716A* | 24400 | 8.1 | 21400 | 16.5 | 10.5 | 2.02 | 97 | 78 | 206767534 | Cold Climate
BRYANT HEATING AND COOLING SYSTEMS | 288BNV025*0**C* | CAP**3721AL*+UI | 935CA48060C17*** | 24400 | 8.1 | 21400 | 16.5 | 10.5 | 2.02 | 97 | 78 | 206767533 | Cold Climate
TEMPSTAR | TVH825GKA3* | EA*4X37L17A*+WALLCON | *95CSU0601716A* | 24200 | 8.1 | 21400 | 16.5 | 10.5 | 1.98 | 97 | 79 | 206767532 | Cold Climate
KEEPRITE | CVH825GKA3* | EA*4X37L17A*+WALLCON | *95CSU0601716A* | 24200 | 8.1 | 21400 | 16.5 | 10.5 | 1.98 | 97 | 79 | 206767530 | Cold Climate
DAY & NIGHT | CVH825GKA3* | EA*4X37L17A*+WALLCON | *95CSU0601716A* | 24200 | 8.1 | 21400 | 16.5 | 10.5 | 1.98 | 97 | 79 | 206767529 | Cold Climate
COMFORTMAKER | CVH825GKA3* | EA*4X37L17A*+WALLCON | *95CSU0601716A* | 24200 | 8.1 | 21400 | 16.5 | 10.5 | 1.98 | 97 | 79 | 206767528 | Cold Climate
ARCOAIRE | HVH825GKA3* | EA*4X37L17A*+WALLCON | *95CSU0601716A* | 24200 | 8.1 | 21400 | 16.5 | 10.5 | 1.98 | 97 | 79 | 206767527 | Cold Climate
DAY & NIGHT | CVH837GKA** | EA*4X37L21A*+WALLCON | *95CSU0802120A* | 33000 | 8.5 | 32800 | 17.5 | 11.5 | 2 | 97 | 76 | 206136080 | Cold Climate
COMFORTMAKER | CVH837GKA** | EA*4X37L21A*+WALLCON | *95CSU0802120A* | 33000 | 8.5 | 32800 | 17.5 | 11.5 | 2 | 97 | 76 | 206136079 | Cold Climate
ARCOAIRE | HVH837GKA** | EA*4X37L21A*+WALLCON | *95CSU0802120A* | 33000 | 8.5 | 32800 | 17.5 | 11.5 | 2 | 97 | 76 | 206136078 | Cold Climate
AIRQUEST | HVH837GKA** | EA*4X37L21A*+WALLCON | *95CSU0802120A* | 33000 | 8.5 | 32800 | 17.5 | 11.5 | 2 | 97 | 76 | 206136077 | Cold Climate
HEIL | HVH837GKA** | EA*4X37L21A*+WALLCON | *95CSU0802120A* | 33000 | 8.5 | 32800 | 17.5 | 11.5 | 2 | 97 | 76 | 206136076 | Cold Climate
BRYANT HEATING AND COOLING SYSTEMS | 288BNV037*0**A* | CAP**3721AL*+UI | 935CA60080C21*** | 33000 | 8.5 | 32800 | 17.5 | 11.5 | 2 | 97 | 76 | 206136075 | Cold Climate
CARRIER | 25VNA837A*030* | CAP**3721AL*+UI | 59CU5A080C21**20 | 33000 | 8.5 | 32800 | 17.5 | 11.5 | 2 | 97 | 76 | 206136074 | Cold Climate
TEMPSTAR | TVH837GKA** | EHD4X48AAL+WALLCON | *80CSU1002120A* | 32600 | 8.1 | 33000 | 17 | 11 | 1.96 | 96 | 76 | 206136043 | Cold Climate
KENMORE | (C,H,T)VH837GKA** | EHD4X48AAL+WALLCON | *80CSU1002120A* | 32600 | 8.1 | 33000 | 17 | 11 | 1.96 | 96 | 76 | 206136042 | Cold Climate
KEEPRITE | CVH837GKA** | EHD4X48AAL+WALLCON | *80CSU1002120A* | 32600 | 8.1 | 33000 | 17 | 11 | 1.96 | 96 | 76 | 206136041 | Cold Climate
DAY & NIGHT | CVH837GKA** | EHD4X48AAL+WALLCON | *80CSU1002120A* | 32600 | 8.1 | 33000 | 17 | 11 | 1.96 | 96 | 76 | 206136040 | Cold Climate
COMFORTMAKER | CVH837GKA** | EHD4X48AAL+WALLCON | *80CSU1002120A* | 32600 | 8.1 | 33000 | 17 | 11 | 1.96 | 96 | 76 | 206136039 | Cold Climate
ARCOAIRE | HVH837GKA** | EHD4X48AAL+WALLCON | *80CSU1002120A* | 32600 | 8.1 | 33000 | 17 | 11 | 1.96 | 96 | 76 | 206136038 | Cold Climate
AIRQUEST | HVH837GKA** | EHD4X48AAL+WALLCON | *80CSU1002120A* | 32600 | 8.1 | 33000 | 17 | 11 | 1.96 | 96 | 76 | 206136037 | Cold Climate
HEIL | HVH837GKA** | EHD4X48AAL+WALLCON | *80CSU1002120A* | 32600 | 8.1 | 33000 | 17 | 11 | 1.96 | 96 | 76 | 206136036 | Cold Climate
BRYANT HEATING AND COOLING SYSTEMS | 288BNV037*0**A* | CSPH*4812AL*+UI | 83*CA60100C21*** | 32600 | 8.1 | 33000 | 17 | 11 | 1.96 | 96 | 76 | 206136035 | Cold Climate
CARRIER | 25VNA837A*030* | CSPH*4812AL*+UI | 58CU*A100C21**20 | 32600 | 8.1 | 33000 | 17 | 11 | 1.96 | 96 | 76 | 206136034 | Cold Climate
TEMPSTAR | TVH837GKA** | EHD4X48AAL+WALLCON | *80CSU0601716A* | 32600 | 8.1 | 33200 | 17 | 11 | 1.96 | 96 | 75 | 206136023 | Cold Climate
KENMORE | (C,H,T)VH837GKA** | EHD4X48AAL+WALLCON | *80CSU0601716A* | 32600 | 8.1 | 33200 | 17 | 11 | 1.96 | 96 | 75 | 206136022 | Cold Climate
KEEPRITE | CVH837GKA** | EHD4X48AAL+WALLCON | *80CSU0601716A* | 32600 | 8.1 | 33200 | 17 | 11 | 1.96 | 96 | 75 | 206136021 | Cold Climate
DAY & NIGHT | CVH837GKA** | EHD4X48AAL+WALLCON | *80CSU0601716A* | 32600 | 8.1 | 33200 | 17 | 11 | 1.96 | 96 | 75 | 206136020 | Cold Climate
COMFORTMAKER | CVH837GKA** | EHD4X48AAL+WALLCON | *80CSU0601716A* | 32600 | 8.1 | 33200 | 17 | 11 | 1.96 | 96 | 75 | 206136019 | Cold Climate
ARCOAIRE | HVH837GKA** | EHD4X48AAL+WALLCON | *80CSU0601716A* | 32600 | 8.1 | 33200 | 17 | 11 | 1.96 | 96 | 75 | 206136018 | Cold Climate
AIRQUEST | HVH837GKA** | EHD4X48AAL+WALLCON | *80CSU0601716A* | 32600 | 8.1 | 33200 | 17 | 11 | 1.96 | 96 | 75 | 206136017 | Cold Climate
HEIL | HVH837GKA** | EHD4X48AAL+WALLCON | *80CSU0601716A* | 32600 | 8.1 | 33200 | 17 | 11 | 1.96 | 96 | 75 | 206136016 | Cold Climate
BRYANT HEATING AND COOLING SYSTEMS | 288BNV037*0**A* | CSPH*4812AL*+UI | 83*CA48060C17*** | 32600 | 8.1 | 33200 | 17 | 11 | 1.96 | 96 | 75 | 206136015 | Cold Climate
CARRIER | 25VNA837A*030* | CSPH*4812AL*+UI | 58CU*A060C17**16 | 32600 | 8.1 | 33200 | 17 | 11 | 1.96 | 96 | 75 | 206136014 | Cold Climate
TEMPSTAR | TVH837GKA** | EHD4X48AAL+WALLCON | *80CSU0401712A* | 32600 | 8.1 | 33000 | 17 | 11 | 1.98 | 96 | 76 | 206136013 | Cold Climate
KENMORE | (C,H,T)VH837GKA** | EHD4X48AAL+WALLCON | *80CSU0401712A* | 32600 | 8.1 | 33000 | 17 | 11 | 1.98 | 96 | 76 | 206136012 | Cold Climate
KEEPRITE | CVH837GKA** | EHD4X48AAL+WALLCON | *80CSU0401712A* | 32600 | 8.1 | 33000 | 17 | 11 | 1.98 | 96 | 76 | 206136011 | Cold Climate
DAY & NIGHT | CVH837GKA** | EHD4X48AAL+WALLCON | *80CSU0401712A* | 32600 | 8.1 | 33000 | 17 | 11 | 1.98 | 96 | 76 | 206136010 | Cold Climate
COMFORTMAKER | CVH837GKA** | EHD4X48AAL+WALLCON | *80CSU0401712A* | 32600 | 8.1 | 33000 | 17 | 11 | 1.98 | 96 | 76 | 206136009 | Cold Climate
ARCOAIRE | HVH837GKA** | EHD4X48AAL+WALLCON | *80CSU0401712A* | 32600 | 8.1 | 33000 | 17 | 11 | 1.98 | 96 | 76 | 206136008 | Cold Climate
AIRQUEST | HVH837GKA** | EHD4X48AAL+WALLCON | *80CSU0401712A* | 32600 | 8.1 | 33000 | 17 | 11 | 1.98 | 96 | 76 | 206136007 | Cold Climate
HEIL | HVH837GKA** | EHD4X48AAL+WALLCON | *80CSU0401712A* | 32600 | 8.1 | 33000 | 17 | 11 | 1.98 | 96 | 76 | 206136006 | Cold Climate
BRYANT HEATING AND COOLING SYSTEMS | 288BNV037*0**A* | CSPH*4812AL*+UI | 83*CA36040C17*** | 32600 | 8.1 | 33000 | 17 | 11 | 1.98 | 96 | 76 | 206136005 | Cold Climate
CARRIER | 25VNA837A*030* | CSPH*4812AL*+UI | 58CU*A040C17**12 | 32600 | 8.1 | 33000 | 17 | 11 | 1.98 | 96 | 76 | 206136004 | Cold Climate
TEMPSTAR | TVH837GKA** | EHD4X42AAL+WALLCON | *80CSU1002120A* | 32400 | 8.1 | 33200 | 16.5 | 11 | 1.96 | 95 | 75 | 206136003 | Cold Climate
KENMORE | (C,H,T)VH837GKA** | EHD4X42AAL+WALLCON | *80CSU1002120A* | 32400 | 8.1 | 33200 | 16.5 | 11 | 1.96 | 95 | 75 | 206136002 | Cold Climate
KEEPRITE | CVH837GKA** | EHD4X42AAL+WALLCON | *80CSU1002120A* | 32400 | 8.1 | 33200 | 16.5 | 11 | 1.96 | 95 | 75 | 206136001 | Cold Climate
DAY & NIGHT | CVH837GKA** | EHD4X42AAL+WALLCON | *80CSU1002120A* | 32400 | 8.1 | 33200 | 16.5 | 11 | 1.96 | 95 | 75 | 206136000 | Cold Climate
COMFORTMAKER | CVH837GKA** | EHD4X42AAL+WALLCON | *80CSU1002120A* | 32400 | 8.1 | 33200 | 16.5 | 11 | 1.96 | 95 | 75 | 206135999 | Cold Climate
ARCOAIRE | HVH837GKA** | EHD4X42AAL+WALLCON | *80CSU1002120A* | 32400 | 8.1 | 33200 | 16.5 | 11 | 1.96 | 95 | 75 | 206135998 | Cold Climate
AIRQUEST | HVH837GKA** | EHD4X42AAL+WALLCON | *80CSU1002120A* | 32400 | 8.1 | 33200 | 16.5 | 11 | 1.96 | 95 | 75 | 206135997 | Cold Climate
HEIL | HVH837GKA** | EHD4X42AAL+WALLCON | *80CSU1002120A* | 32400 | 8.1 | 33200 | 16.5 | 11 | 1.96 | 95 | 75 | 206135996 | Cold Climate
BRYANT HEATING AND COOLING SYSTEMS | 288BNV037*0**A* | CSPH*4212AL*+UI | 83*CA60100C21*** | 32400 | 8.1 | 33200 | 16.5 | 11 | 1.96 | 95 | 75 | 206135995 | Cold Climate
CARRIER | 25VNA837A*030* | CSPH*4212AL*+UI | 58CU*A100C21**20 | 32400 | 8.1 | 33200 | 16.5 | 11 | 1.96 | 95 | 75 | 206135994 | Cold Climate
TEMPSTAR | TVH837GKA** | EHD4X42AAL+WALLCON | *80CSU0601716A* | 32400 | 8.1 | 33200 | 17 | 11 | 1.94 | 96 | 75 | 206135983 | Cold Climate
KENMORE | (C,H,T)VH837GKA** | EHD4X42AAL+WALLCON | *80CSU0601716A* | 32400 | 8.1 | 33200 | 17 | 11 | 1.94 | 96 | 75 | 206135982 | Cold Climate
KEEPRITE | CVH837GKA** | EHD4X42AAL+WALLCON | *80CSU0601716A* | 32400 | 8.1 | 33200 | 17 | 11 | 1.94 | 96 | 75 | 206135981 | Cold Climate
DAY & NIGHT | CVH837GKA** | EHD4X42AAL+WALLCON | *80CSU0601716A* | 32400 | 8.1 | 33200 | 17 | 11 | 1.94 | 96 | 75 | 206135980 | Cold Climate
COMFORTMAKER | CVH837GKA** | EHD4X42AAL+WALLCON | *80CSU0601716A* | 32400 | 8.1 | 33200 | 17 | 11 | 1.94 | 96 | 75 | 206135979 | Cold Climate
ARCOAIRE | HVH837GKA** | EHD4X42AAL+WALLCON | *80CSU0601716A* | 32400 | 8.1 | 33200 | 17 | 11 | 1.94 | 96 | 75 | 206135978 | Cold Climate
AIRQUEST | HVH837GKA** | EHD4X42AAL+WALLCON | *80CSU0601716A* | 32400 | 8.1 | 33200 | 17 | 11 | 1.94 | 96 | 75 | 206135977 | Cold Climate
HEIL | HVH837GKA** | EHD4X42AAL+WALLCON | *80CSU0601716A* | 32400 | 8.1 | 33200 | 17 | 11 | 1.94 | 96 | 75 | 206135976 | Cold Climate
BRYANT HEATING AND COOLING SYSTEMS | 288BNV037*0**A* | CSPH*4212AL*+UI | 83*CA48060C17*** | 32400 | 8.1 | 33200 | 17 | 11 | 1.94 | 96 | 75 | 206135975 | Cold Climate
HEIL | HVH837GKA2* | EHD4X42AAL+WALLCON | *80CTL0701412A* | 32400 | 8.1 | 33200 | 17 | 11 | 1.94 | 96 | 75 | 206772821 | Cold Climate
BRYANT HEATING AND COOLING SYSTEMS | 288BNV037*0**B* | CSPH*4212AL*+UI | 88*TA36070C14*** | 32400 | 8.1 | 33200 | 17 | 11 | 1.94 | 96 | 75 | 206772820 | Cold Climate
TEMPSTAR | TVH837GKA2* | EHD4X42AAL+WALLCON | *96CTN1002122A* | 32600 | 8.1 | 33000 | 16.5 | 11 | 1.96 | 96 | 75 | 206772819 | Cold Climate
KEEPRITE | CVH837GKA2* | EHD4X42AAL+WALLCON | *96CTN1002122A* | 32600 | 8.1 | 33000 | 16.5 | 11 | 1.96 | 96 | 75 | 206772817 | Cold Climate
DAY & NIGHT | CVH837GKA2* | EHD4X42AAL+WALLCON | *96CTN1002122A* | 32600 | 8.1 | 33000 | 16.5 | 11 | 1.96 | 96 | 75 | 206772816 | Cold Climate
COMFORTMAKER | CVH837GKA2* | EHD4X42AAL+WALLCON | *96CTN1002122A* | 32600 | 8.1 | 33000 | 16.5 | 11 | 1.96 | 96 | 75 | 206772815 | Cold Climate
ARCOAIRE | HVH837GKA2* | EHD4X42AAL+WALLCON | *96CTN1002122A* | 32600 | 8.1 | 33000 | 16.5 | 11 | 1.96 | 96 | 75 | 206772814 | Cold Climate
AIRQUEST | HVH837GKA2* | EHD4X42AAL+WALLCON | *96CTN1002122A* | 32600 | 8.1 | 33000 | 16.5 | 11 | 1.96 | 96 | 75 | 206772813 | Cold Climate
HEIL | HVH837GKA2* | EHD4X42AAL+WALLCON | *96CTN1002122A* | 32600 | 8.1 | 33000 | 16.5 | 11 | 1.96 | 96 | 75 | 206772812 | Cold Climate
BRYANT HEATING AND COOLING SYSTEMS | 288BNV037*0**B* | CSPH*4212AL*+UI | 986TC66100C21*** | 32600 | 8.1 | 33000 | 16.5 | 11 | 1.96 | 96 | 75 | 206772811 | Cold Climate
TEMPSTAR | TVH837GKA2* | EHD4X42AAL+WALLCON | *97CMN1202422A* | 32400 | 8.1 | 33200 | 16.5 | 11 | 1.96 | 95 | 75 | 206772801 | Cold Climate
KEEPRITE | CVH837GKA2* | EHD4X42AAL+WALLCON | *97CMN1202422A* | 32400 | 8.1 | 33200 | 16.5 | 11 | 1.96 | 95 | 75 | 206772799 | Cold Climate
DAY & NIGHT | CVH837GKA2* | EHD4X42AAL+WALLCON | *97CMN1202422A* | 32400 | 8.1 | 33200 | 16.5 | 11 | 1.96 | 95 | 75 | 206772798 | Cold Climate
COMFORTMAKER | CVH837GKA2* | EHD4X42AAL+WALLCON | *97CMN1202422A* | 32400 | 8.1 | 33200 | 16.5 | 11 | 1.96 | 95 | 75 | 206772797 | Cold Climate
ARCOAIRE | HVH837GKA2* | EHD4X42AAL+WALLCON | *97CMN1202422A* | 32400 | 8.1 | 33200 | 16.5 | 11 | 1.96 | 95 | 75 | 206772796 | Cold Climate
AIRQUEST | HVH837GKA2* | EHD4X42AAL+WALLCON | *97CMN1202422A* | 32400 | 8.1 | 33200 | 16.5 | 11 | 1.96 | 95 | 75 | 206772795 | Cold Climate
HEIL | HVH837GKA2* | EHD4X42AAL+WALLCON | *97CMN1202422A* | 32400 | 8.1 | 33200 | 16.5 | 11 | 1.96 | 95 | 75 | 206772794 | Cold Climate
BRYANT HEATING AND COOLING SYSTEMS | 288BNV037*0**B* | CSPH*4212AL*+UI | 987MB66120C24*** | 32400 | 8.1 | 33200 | 16.5 | 11 | 1.96 | 95 | 75 | 206772793 | Cold Climate
TEMPSTAR | TVH837GKA2* | EHD4X42AAL+WALLCON | *97CMN1002122A* | 32600 | 8.1 | 33000 | 16.5 | 11 | 1.96 | 96 | 75 | 206772792 | Cold Climate
KEEPRITE | CVH837GKA2* | EHD4X42AAL+WALLCON | *97CMN1002122A* | 32600 | 8.1 | 33000 | 16.5 | 11 | 1.96 | 96 | 75 | 206772790 | Cold Climate
DAY & NIGHT | CVH837GKA2* | EHD4X42AAL+WALLCON | *97CMN1002122A* | 32600 | 8.1 | 33000 | 16.5 | 11 | 1.96 | 96 | 75 | 206772789 | Cold Climate
COMFORTMAKER | CVH837GKA2* | EHD4X42AAL+WALLCON | *97CMN1002122A* | 32600 | 8.1 | 33000 | 16.5 | 11 | 1.96 | 96 | 75 | 206772788 | Cold Climate
ARCOAIRE | HVH837GKA2* | EHD4X42AAL+WALLCON | *97CMN1002122A* | 32600 | 8.1 | 33000 | 16.5 | 11 | 1.96 | 96 | 75 | 206772787 | Cold Climate
AIRQUEST | HVH837GKA2* | EHD4X42AAL+WALLCON | *97CMN1002122A* | 32600 | 8.1 | 33000 | 16.5 | 11 | 1.96 | 96 | 75 | 206772786 | Cold Climate
HEIL | HVH837GKA2* | EHD4X42AAL+WALLCON | *97CMN1002122A* | 32600 | 8.1 | 33000 | 16.5 | 11 | 1.96 | 96 | 75 | 206772785 | Cold Climate
BRYANT HEATING AND COOLING SYSTEMS | 288BNV037*0**B* | CSPH*4212AL*+UI | 987MB66100C21*** | 32600 | 8.1 | 33000 | 16.5 | 11 | 1.96 | 96 | 75 | 206772784 | Cold Climate
TEMPSTAR | TVH837GKA2* | EHD4X42AAL+WALLCON | *96CTN1202422A* | 32600 | 8.1 | 33000 | 17 | 11 | 1.96 | 96 | 75 | 206772756 | Cold Climate
KEEPRITE | CVH837GKA2* | EHD4X42AAL+WALLCON | *96CTN1202422A* | 32600 | 8.1 | 33000 | 17 | 11 | 1.96 | 96 | 75 | 206772754 | Cold Climate
DAY & NIGHT | CVH837GKA2* | EHD4X42AAL+WALLCON | *96CTN1202422A* | 32600 | 8.1 | 33000 | 17 | 11 | 1.96 | 96 | 75 | 206772753 | Cold Climate
COMFORTMAKER | CVH837GKA2* | EHD4X42AAL+WALLCON | *96CTN1202422A* | 32600 | 8.1 | 33000 | 17 | 11 | 1.96 | 96 | 75 | 206772752 | Cold Climate
ARCOAIRE | HVH837GKA2* | EHD4X42AAL+WALLCON | *96CTN1202422A* | 32600 | 8.1 | 33000 | 17 | 11 | 1.96 | 96 | 75 | 206772751 | Cold Climate
AIRQUEST | HVH837GKA2* | EHD4X42AAL+WALLCON | *96CTN1202422A* | 32600 | 8.1 | 33000 | 17 | 11 | 1.96 | 96 | 75 | 206772750 | Cold Climate
HEIL | HVH837GKA2* | EHD4X42AAL+WALLCON | *96CTN1202422A* | 32600 | 8.1 | 33000 | 17 | 11 | 1.96 | 96 | 75 | 206772749 | Cold Climate
BRYANT HEATING AND COOLING SYSTEMS | 288BNV037*0**B* | CSPH*4212AL*+UI | 986TC66120C24*** | 32600 | 8.1 | 33000 | 17 | 11 | 1.96 | 96 | 75 | 206772748 | Cold Climate
TEMPSTAR | TVH837GKA2* | EHD4X42AAL+WALLCON | *80CTL1352422A* | 32600 | 8.1 | 33000 | 17 | 11 | 1.96 | 96 | 75 | 206772729 | Cold Climate
KEEPRITE | CVH837GKA2* | EHD4X42AAL+WALLCON | *80CTL1352422A* | 32600 | 8.1 | 33000 | 17 | 11 | 1.96 | 96 | 75 | 206772727 | Cold Climate
DAY & NIGHT | CVH837GKA2* | EHD4X42AAL+WALLCON | *80CTL1352422A* | 32600 | 8.1 | 33000 | 17 | 11 | 1.96 | 96 | 75 | 206772726 | Cold Climate
COMFORTMAKER | CVH837GKA2* | EHD4X42AAL+WALLCON | *80CTL1352422A* | 32600 | 8.1 | 33000 | 17 | 11 | 1.96 | 96 | 75 | 206772725 | Cold Climate
ARCOAIRE | HVH837GKA2* | EHD4X42AAL+WALLCON | *80CTL1352422A* | 32600 | 8.1 | 33000 | 17 | 11 | 1.96 | 96 | 75 | 206772724 | Cold Climate
AIRQUEST | HVH837GKA2* | EHD4X42AAL+WALLCON | *80CTL1352422A* | 32600 | 8.1 | 33000 | 17 | 11 | 1.96 | 96 | 75 | 206772723 | Cold Climate
DAY & NIGHT | CVH837GKA2* | EHD4X48AAL+WALLCON | *80CTL1352422A* | 32600 | 8.1 | 33000 | 17 | 11 | 1.98 | 96 | 75 | 206772897 | Cold Climate
COMFORTMAKER | CVH837GKA2* | EHD4X48AAL+WALLCON | *80CTL1352422A* | 32600 | 8.1 | 33000 | 17 | 11 | 1.98 | 96 | 75 | 206772896 | Cold Climate
ARCOAIRE | HVH837GKA2* | EHD4X48AAL+WALLCON | *80CTL1352422A* | 32600 | 8.1 | 33000 | 17 | 11 | 1.98 | 96 | 75 | 206772895 | Cold Climate
AIRQUEST | HVH837GKA2* | EHD4X48AAL+WALLCON | *80CTL1352422A* | 32600 | 8.1 | 33000 | 17 | 11 | 1.98 | 96 | 75 | 206772894 | Cold Climate
HEIL | HVH837GKA2* | EHD4X48AAL+WALLCON | *80CTL1352422A* | 32600 | 8.1 | 33000 | 17 | 11 | 1.98 | 96 | 75 | 206772893 | Cold Climate
BRYANT HEATING AND COOLING SYSTEMS | 288BNV037*0**B* | CSPH*4812AL*+UI | 88*TA66135C24*** | 32600 | 8.1 | 33000 | 17 | 11 | 1.98 | 96 | 75 | 206772892 | Cold Climate
TEMPSTAR | TVH837GKA2* | EHD4X48AAL+WALLCON | *80CTL0902120A* | 32600 | 8.1 | 33000 | 17 | 11 | 1.98 | 96 | 76 | 206772891 | Cold Climate
KEEPRITE | CVH837GKA2* | EHD4X48AAL+WALLCON | *80CTL0902120A* | 32600 | 8.1 | 33000 | 17 | 11 | 1.98 | 96 | 76 | 206772889 | Cold Climate
DAY & NIGHT | CVH837GKA2* | EHD4X48AAL+WALLCON | *80CTL0902120A* | 32600 | 8.1 | 33000 | 17 | 11 | 1.98 | 96 | 76 | 206772888 | Cold Climate
COMFORTMAKER | CVH837GKA2* | EHD4X48AAL+WALLCON | *80CTL0902120A* | 32600 | 8.1 | 33000 | 17 | 11 | 1.98 | 96 | 76 | 206772887 | Cold Climate
ARCOAIRE | HVH837GKA2* | EHD4X48AAL+WALLCON | *80CTL0902120A* | 32600 | 8.1 | 33000 | 17 | 11 | 1.98 | 96 | 76 | 206772886 | Cold Climate
AIRQUEST | HVH837GKA2* | EHD4X48AAL+WALLCON | *80CTL0902120A* | 32600 | 8.1 | 33000 | 17 | 11 | 1.98 | 96 | 76 | 206772885 | Cold Climate
HEIL | HVH837GKA2* | EHD4X48AAL+WALLCON | *80CTL0902120A* | 32600 | 8.1 | 33000 | 17 | 11 | 1.98 | 96 | 76 | 206772884 | Cold Climate
BRYANT HEATING AND COOLING SYSTEMS | 288BNV037*0**B* | CSPH*4812AL*+UI | 88*TA60090C21*** | 32600 | 8.1 | 33000 | 17 | 11 | 1.98 | 96 | 76 | 206772883 | Cold Climate
TEMPSTAR | TVH837GKA2* | EHD4X48AAL+WALLCON | *80CTL0701716A* | 32600 | 8.1 | 33200 | 17 | 11 | 1.96 | 96 | 75 | 206772873 | Cold Climate
KEEPRITE | CVH837GKA2* | EHD4X48AAL+WALLCON | *80CTL0701716A* | 32600 | 8.1 | 33200 | 17 | 11 | 1.96 | 96 | 75 | 206772871 | Cold Climate
DAY & NIGHT | CVH837GKA2* | EHD4X48AAL+WALLCON | *80CTL0701716A* | 32600 | 8.1 | 33200 | 17 | 11 | 1.96 | 96 | 75 | 206772870 | Cold Climate
COMFORTMAKER | CVH837GKA2* | EHD4X48AAL+WALLCON | *80CTL0701716A* | 32600 | 8.1 | 33200 | 17 | 11 | 1.96 | 96 | 75 | 206772869 | Cold Climate
ARCOAIRE | HVH837GKA2* | EHD4X48AAL+WALLCON | *80CTL0701716A* | 32600 | 8.1 | 33200 | 17 | 11 | 1.96 | 96 | 75 | 206772868 | Cold Climate
AIRQUEST | HVH837GKA2* | EHD4X48AAL+WALLCON | *80CTL0701716A* | 32600 | 8.1 | 33200 | 17 | 11 | 1.96 | 96 | 75 | 206772867 | Cold Climate
HEIL | HVH837GKA2* | EHD4X48AAL+WALLCON | *80CTL0701716A* | 32600 | 8.1 | 33200 | 17 | 11 | 1.96 | 96 | 75 | 206772866 | Cold Climate
BRYANT HEATING AND COOLING SYSTEMS | 288BNV037*0**B* | CSPH*4812AL*+UI | 88*TA48070C17*** | 32600 | 8.1 | 33200 | 17 | 11 | 1.96 | 96 | 75 | 206772865 | Cold Climate
TEMPSTAR | TVH837GKA2* | EHD4X42AAL+WALLCON | *97CMN0602120A* | 32400 | 8.1 | 33400 | 16.5 | 10.5 | 1.94 | 95 | 75 | 206772855 | Cold Climate
KEEPRITE | CVH837GKA2* | EHD4X42AAL+WALLCON | *97CMN0602120A* | 32400 | 8.1 | 33400 | 16.5 | 10.5 | 1.94 | 95 | 75 | 206772853 | Cold Climate
DAY & NIGHT | CVH837GKA2* | EHD4X42AAL+WALLCON | *97CMN0602120A* | 32400 | 8.1 | 33400 | 16.5 | 10.5 | 1.94 | 95 | 75 | 206772852 | Cold Climate
COMFORTMAKER | CVH837GKA2* | EHD4X42AAL+WALLCON | *97CMN0602120A* | 32400 | 8.1 | 33400 | 16.5 | 10.5 | 1.94 | 95 | 75 | 206772851 | Cold Climate
ARCOAIRE | HVH837GKA2* | EHD4X42AAL+WALLCON | *97CMN0602120A* | 32400 | 8.1 | 33400 | 16.5 | 10.5 | 1.94 | 95 | 75 | 206772850 | Cold Climate
AIRQUEST | HVH837GKA2* | EHD4X42AAL+WALLCON | *97CMN0602120A* | 32400 | 8.1 | 33400 | 16.5 | 10.5 | 1.94 | 95 | 75 | 206772849 | Cold Climate
HEIL | HVH837GKA2* | EHD4X42AAL+WALLCON | *97CMN0602120A* | 32400 | 8.1 | 33400 | 16.5 | 10.5 | 1.94 | 95 | 75 | 206772848 | Cold Climate
BRYANT HEATING AND COOLING SYSTEMS | 288BNV037*0**B* | CSPH*4212AL*+UI | 987MB60060C21*** | 32400 | 8.1 | 33400 | 16.5 | 10.5 | 1.94 | 95 | 75 | 206772847 | Cold Climate
TEMPSTAR | TVH837GKA2* | EHD4X42AAL+WALLCON | *80CTL0901716A* | 32600 | 8.1 | 33000 | 17 | 11 | 1.96 | 96 | 75 | 206772837 | Cold Climate
KEEPRITE | CVH837GKA2* | EHD4X42AAL+WALLCON | *80CTL0901716A* | 32600 | 8.1 | 33000 | 17 | 11 | 1.96 | 96 | 75 | 206772835 | Cold Climate
DAY & NIGHT | CVH837GKA2* | EHD4X42AAL+WALLCON | *80CTL0901716A* | 32600 | 8.1 | 33000 | 17 | 11 | 1.96 | 96 | 75 | 206772834 | Cold Climate
COMFORTMAKER | CVH837GKA2* | EHD4X42AAL+WALLCON | *80CTL0901716A* | 32600 | 8.1 | 33000 | 17 | 11 | 1.96 | 96 | 75 | 206772833 | Cold Climate
ARCOAIRE | HVH837GKA2* | EHD4X42AAL+WALLCON | *80CTL0901716A* | 32600 | 8.1 | 33000 | 17 | 11 | 1.96 | 96 | 75 | 206772832 | Cold Climate
AIRQUEST | HVH837GKA2* | EHD4X42AAL+WALLCON | *80CTL0901716A* | 32600 | 8.1 | 33000 | 17 | 11 | 1.96 | 96 | 75 | 206772831 | Cold Climate
HEIL | HVH837GKA2* | EHD4X42AAL+WALLCON | *80CTL0901716A* | 32600 | 8.1 | 33000 | 17 | 11 | 1.96 | 96 | 75 | 206772830 | Cold Climate
BRYANT HEATING AND COOLING SYSTEMS | 288BNV037*0**B* | CSPH*4212AL*+UI | 88*TA48090C17*** | 32600 | 8.1 | 33000 | 17 | 11 | 1.96 | 96 | 75 | 206772829 | Cold Climate
TEMPSTAR | TVH837GKA2* | EHD4X42AAL+WALLCON | *80CTL0701412A* | 32400 | 8.1 | 33200 | 17 | 11 | 1.94 | 96 | 75 | 206772828 | Cold Climate
KEEPRITE | CVH837GKA2* | EHD4X42AAL+WALLCON | *80CTL0701412A* | 32400 | 8.1 | 33200 | 17 | 11 | 1.94 | 96 | 75 | 206772826 | Cold Climate
DAY & NIGHT | CVH837GKA2* | EHD4X42AAL+WALLCON | *80CTL0701412A* | 32400 | 8.1 | 33200 | 17 | 11 | 1.94 | 96 | 75 | 206772825 | Cold Climate
COMFORTMAKER | CVH837GKA2* | EHD4X42AAL+WALLCON | *80CTL0701412A* | 32400 | 8.1 | 33200 | 17 | 11 | 1.94 | 96 | 75 | 206772824 | Cold Climate
ARCOAIRE | HVH837GKA2* | EHD4X42AAL+WALLCON | *80CTL0701412A* | 32400 | 8.1 | 33200 | 17 | 11 | 1.94 | 96 | 75 | 206772823 | Cold Climate
AIRQUEST | HVH837GKA2* | EHD4X42AAL+WALLCON | *80CTL0701412A* | 32400 | 8.1 | 33200 | 17 | 11 | 1.94 | 96 | 75 | 206772822 | Cold Climate
TEMPSTAR | TVH825GKA2* | EA*4X37L21A*+WALLCON | *80CSU1002120A* | 24400 | 8.1 | 21200 | 16.5 | 11 | 2.02 | 97 | 79 | 206133473 | Cold Climate
KENMORE | (C,H,T)VH825GKA2* | EA*4X37L21A*+WALLCON | *80CSU1002120A* | 24400 | 8.1 | 21200 | 16.5 | 11 | 2.02 | 97 | 79 | 206133472 | Cold Climate
KEEPRITE | CVH825GKA2* | EA*4X37L21A*+WALLCON | *80CSU1002120A* | 24400 | 8.1 | 21200 | 16.5 | 11 | 2.02 | 97 | 79 | 206133471 | Cold Climate
DAY & NIGHT | CVH825GKA2* | EA*4X37L21A*+WALLCON | *80CSU1002120A* | 24400 | 8.1 | 21200 | 16.5 | 11 | 2.02 | 97 | 79 | 206133470 | Cold Climate
COMFORTMAKER | CVH825GKA2* | EA*4X37L21A*+WALLCON | *80CSU1002120A* | 24400 | 8.1 | 21200 | 16.5 | 11 | 2.02 | 97 | 79 | 206133469 | Cold Climate
ARCOAIRE | HVH825GKA2* | EA*4X37L21A*+WALLCON | *80CSU1002120A* | 24400 | 8.1 | 21200 | 16.5 | 11 | 2.02 | 97 | 79 | 206133468 | Cold Climate
AIRQUEST | HVH825GKA2* | EA*4X37L21A*+WALLCON | *80CSU1002120A* | 24400 | 8.1 | 21200 | 16.5 | 11 | 2.02 | 97 | 79 | 206133467 | Cold Climate
HEIL | HVH825GKA2* | EA*4X37L21A*+WALLCON | *80CSU1002120A* | 24400 | 8.1 | 21200 | 16.5 | 11 | 2.02 | 97 | 79 | 206133466 | Cold Climate
BRYANT HEATING AND COOLING SYSTEMS | 288BNV025*0**B* | CAP**3721AL*+UI | 83*CA60100C21*** | 24400 | 8.1 | 21200 | 16.5 | 11 | 2.02 | 97 | 79 | 206133465 | Cold Climate
CARRIER | 25VNA825A*031* | CAP**3721AL*+UI | 58CU*A100C21**20 | 24400 | 8.1 | 21200 | 16.5 | 11 | 2.02 | 97 | 79 | 206133464 | Cold Climate
TEMPSTAR | TVH825GKA2* | EA*4X37L21A*+WALLCON | *80CSU0601716A* | 24400 | 8.1 | 21200 | 17 | 11 | 2.02 | 97 | 78 | 206133453 | Cold Climate
KENMORE | (C,H,T)VH825GKA2* | EA*4X37L21A*+WALLCON | *80CSU0601716A* | 24400 | 8.1 | 21200 | 17 | 11 | 2.02 | 97 | 78 | 206133452 | Cold Climate
KEEPRITE | CVH825GKA2* | EA*4X37L21A*+WALLCON | *80CSU0601716A* | 24400 | 8.1 | 21200 | 17 | 11 | 2.02 | 97 | 78 | 206133451 | Cold Climate
DAY & NIGHT | CVH825GKA2* | EA*4X37L21A*+WALLCON | *80CSU0601716A* | 24400 | 8.1 | 21200 | 17 | 11 | 2.02 | 97 | 78 | 206133450 | Cold Climate
COMFORTMAKER | CVH825GKA2* | EA*4X37L21A*+WALLCON | *80CSU0601716A* | 24400 | 8.1 | 21200 | 17 | 11 | 2.02 | 97 | 78 | 206133449 | Cold Climate
ARCOAIRE | HVH825GKA2* | EA*4X37L21A*+WALLCON | *80CSU0601716A* | 24400 | 8.1 | 21200 | 17 | 11 | 2.02 | 97 | 78 | 206133448 | Cold Climate
AIRQUEST | HVH825GKA2* | EA*4X37L21A*+WALLCON | *80CSU0601716A* | 24400 | 8.1 | 21200 | 17 | 11 | 2.02 | 97 | 78 | 206133447 | Cold Climate
HEIL | HVH825GKA2* | EA*4X37L21A*+WALLCON | *80CSU0601716A* | 24400 | 8.1 | 21200 | 17 | 11 | 2.02 | 97 | 78 | 206133446 | Cold Climate
BRYANT HEATING AND COOLING SYSTEMS | 288BNV025*0**B* | CAP**3721AL*+UI | 83*CA48060C17*** | 24400 | 8.1 | 21200 | 17 | 11 | 2.02 | 97 | 78 | 206133445 | Cold Climate
CARRIER | 25VNA825A*031* | CAP**3721AL*+UI | 58CU*A060C17**16 | 24400 | 8.1 | 21200 | 17 | 11 | 2.02 | 97 | 78 | 206133444 | Cold Climate
TEMPSTAR | TVH825GKA2* | EA*4X37L21A*+WALLCON | *80CSU0401712A* | 24400 | 8.5 | 21200 | 17 | 11 | 2.04 | 97 | 78 | 206133443 | Cold Climate
KENMORE | (C,H,T)VH825GKA2* | EA*4X37L21A*+WALLCON | *80CSU0401712A* | 24400 | 8.5 | 21200 | 17 | 11 | 2.04 | 97 | 78 | 206133442 | Cold Climate
KEEPRITE | CVH825GKA2* | EA*4X37L21A*+WALLCON | *80CSU0401712A* | 24400 | 8.5 | 21200 | 17 | 11 | 2.04 | 97 | 78 | 206133441 | Cold Climate
DAY & NIGHT | CVH825GKA2* | EA*4X37L21A*+WALLCON | *80CSU0401712A* | 24400 | 8.5 | 21200 | 17 | 11 | 2.04 | 97 | 78 | 206133440 | Cold Climate
COMFORTMAKER | CVH825GKA2* | EA*4X37L21A*+WALLCON | *80CSU0401712A* | 24400 | 8.5 | 21200 | 17 | 11 | 2.04 | 97 | 78 | 206133439 | Cold Climate
ARCOAIRE | HVH825GKA2* | EA*4X37L21A*+WALLCON | *80CSU0401712A* | 24400 | 8.5 | 21200 | 17 | 11 | 2.04 | 97 | 78 | 206133438 | Cold Climate
CARRIER | 25VNA825A*032* | CSPH*3612AL*+UI | 59CU5A080C21**20 | 24000 | 8.1 | 21400 | 16 | 10.5 | 1.98 | 96 | 78 | 206764530 | Cold Climate
AIRQUEST | HVH825GKA3* | EHD4X30AAL+WALLCON | *95CSU0802120A* | 23800 | 8.1 | 21800 | 16 | 10.5 | 1.98 | 96 | 77 | 206767668 | Cold Climate
HEIL | HVH825GKA3* | EHD4X30AAL+WALLCON | *95CSU0802120A* | 23800 | 8.1 | 21800 | 16 | 10.5 | 1.98 | 96 | 77 | 206767667 | Cold Climate
BRYANT HEATING AND COOLING SYSTEMS | 288BNV025*0**C* | CSPH*3012AL*+UI | 935CA60080C21*** | 23800 | 8.1 | 21800 | 16 | 10.5 | 1.98 | 96 | 77 | 206767666 | Cold Climate
HEIL | HVH837GKA** | EA*4X43L21A*+WALLCON | *95CSU1002122A* | 33000 | 8.5 | 32800 | 17.5 | 11.5 | 2 | 96 | 76 | 206136146 | Cold Climate
BRYANT HEATING AND COOLING SYSTEMS | 288BNV037*0**A* | CAP**4321AL*+UI | 935CA66100C21*** | 33000 | 8.5 | 32800 | 17.5 | 11.5 | 2 | 96 | 76 | 206136145 | Cold Climate
CARRIER | 25VNA837A*030* | CAP**4321AL*+UI | 59CU5A100C21**22 | 33000 | 8.5 | 32800 | 17.5 | 11.5 | 2 | 96 | 76 | 206136144 | Cold Climate
TEMPSTAR | TVH837GKA** | EA*4X43L21A*+WALLCON | *95CSU0802120A* | 33000 | 8.5 | 32800 | 17.5 | 11.5 | 2 | 97 | 76 | 206136143 | Cold Climate
KENMORE | (C,H,T)VH837GKA** | EA*4X43L21A*+WALLCON | *95CSU0802120A* | 33000 | 8.5 | 32800 | 17.5 | 11.5 | 2 | 97 | 76 | 206136142 | Cold Climate
KEEPRITE | CVH837GKA** | EA*4X43L21A*+WALLCON | *95CSU0802120A* | 33000 | 8.5 | 32800 | 17.5 | 11.5 | 2 | 97 | 76 | 206136141 | Cold Climate
DAY & NIGHT | CVH837GKA** | EA*4X43L21A*+WALLCON | *95CSU0802120A* | 33000 | 8.5 | 32800 | 17.5 | 11.5 | 2 | 97 | 76 | 206136140 | Cold Climate
COMFORTMAKER | CVH837GKA** | EA*4X43L21A*+WALLCON | *95CSU0802120A* | 33000 | 8.5 | 32800 | 17.5 | 11.5 | 2 | 97 | 76 | 206136139 | Cold Climate
ARCOAIRE | HVH837GKA** | EA*4X43L21A*+WALLCON | *95CSU0802120A* | 33000 | 8.5 | 32800 | 17.5 | 11.5 | 2 | 97 | 76 | 206136138 | Cold Climate
AIRQUEST | HVH837GKA** | EA*4X43L21A*+WALLCON | *95CSU0802120A* | 33000 | 8.5 | 32800 | 17.5 | 11.5 | 2 | 97 | 76 | 206136137 | Cold Climate
HEIL | HVH837GKA** | EA*4X43L21A*+WALLCON | *95CSU0802120A* | 33000 | 8.5 | 32800 | 17.5 | 11.5 | 2 | 97 | 76 | 206136136 | Cold Climate
BRYANT HEATING AND COOLING SYSTEMS | 288BNV037*0**A* | CAP**4321AL*+UI | 935CA60080C21*** | 33000 | 8.5 | 32800 | 17.5 | 11.5 | 2 | 97 | 76 | 206136135 | Cold Climate
CARRIER | 25VNA837A*030* | CAP**4321AL*+UI | 59CU5A080C21**20 | 33000 | 8.5 | 32800 | 17.5 | 11.5 | 2 | 97 | 76 | 206136134 | Cold Climate
TEMPSTAR | TVH837GKA** | EA*4X42L24A*+WALLCON | *95CSU1002122A* | 31800 | 8.1 | 33000 | 17.5 | 11 | 1.9 | 95 | 74 | 206136133 | Cold Climate
KENMORE | (C,H,T)VH837GKA** | EA*4X42L24A*+WALLCON | *95CSU1002122A* | 31800 | 8.1 | 33000 | 17.5 | 11 | 1.9 | 95 | 74 | 206136132 | Cold Climate
KEEPRITE | CVH837GKA** | EA*4X42L24A*+WALLCON | *95CSU1002122A* | 31800 | 8.1 | 33000 | 17.5 | 11 | 1.9 | 95 | 74 | 206136131 | Cold Climate
DAY & NIGHT | CVH837GKA** | EA*4X42L24A*+WALLCON | *95CSU1002122A* | 31800 | 8.1 | 33000 | 17.5 | 11 | 1.9 | 95 | 74 | 206136130 | Cold Climate
COMFORTMAKER | CVH837GKA** | EA*4X42L24A*+WALLCON | *95CSU1002122A* | 31800 | 8.1 | 33000 | 17.5 | 11 | 1.9 | 95 | 74 | 206136129 | Cold Climate
ARCOAIRE | HVH837GKA** | EA*4X42L24A*+WALLCON | *95CSU1002122A* | 31800 | 8.1 | 33000 | 17.5 | 11 | 1.9 | 95 | 74 | 206136128 | Cold Climate
AIRQUEST | HVH837GKA** | EA*4X42L24A*+WALLCON | *95CSU1002122A* | 31800 | 8.1 | 33000 | 17.5 | 11 | 1.9 | 95 | 74 | 206136127 | Cold Climate
HEIL | HVH837GKA** | EA*4X42L24A*+WALLCON | *95CSU1002122A* | 31800 | 8.1 | 33000 | 17.5 | 11 | 1.9 | 95 | 74 | 206136126 | Cold Climate
BRYANT HEATING AND COOLING SYSTEMS | 288BNV037*0**A* | CAP**4224AL*+UI | 935CA66100C21*** | 31800 | 8.1 | 33000 | 17.5 | 11 | 1.9 | 95 | 74 | 206136125 | Cold Climate
CARRIER | 25VNA837A*030* | CAP**4224AL*+UI | 59CU5A100C21**22 | 31800 | 8.1 | 33000 | 17.5 | 11 | 1.9 | 95 | 74 | 206136124 | Cold Climate
TEMPSTAR | TVH837GKA** | EA*4X42L24A*+WALLCON | *95CSU0802120A* | 31800 | 8.1 | 33000 | 17.5 | 11 | 1.9 | 95 | 74 | 206136123 | Cold Climate
KENMORE | (C,H,T)VH837GKA** | EA*4X42L24A*+WALLCON | *95CSU0802120A* | 31800 | 8.1 | 33000 | 17.5 | 11 | 1.9 | 95 | 74 | 206136122 | Cold Climate
KEEPRITE | CVH837GKA** | EA*4X42L24A*+WALLCON | *95CSU0802120A* | 31800 | 8.1 | 33000 | 17.5 | 11 | 1.9 | 95 | 74 | 206136121 | Cold Climate
DAY & NIGHT | CVH837GKA** | EA*4X42L24A*+WALLCON | *95CSU0802120A* | 31800 | 8.1 | 33000 | 17.5 | 11 | 1.9 | 95 | 74 | 206136120 | Cold Climate
COMFORTMAKER | CVH837GKA** | EA*4X42L24A*+WALLCON | *95CSU0802120A* | 31800 | 8.1 | 33000 | 17.5 | 11 | 1.9 | 95 | 74 | 206136119 | Cold Climate
ARCOAIRE | HVH837GKA** | EA*4X42L24A*+WALLCON | *95CSU0802120A* | 31800 | 8.1 | 33000 | 17.5 | 11 | 1.9 | 95 | 74 | 206136118 | Cold Climate
AIRQUEST | HVH837GKA** | EA*4X42L24A*+WALLCON | *95CSU0802120A* | 31800 | 8.1 | 33000 | 17.5 | 11 | 1.9 | 95 | 74 | 206136117 | Cold Climate
HEIL | HVH837GKA** | EA*4X42L24A*+WALLCON | *95CSU0802120A* | 31800 | 8.1 | 33000 | 17.5 | 11 | 1.9 | 95 | 74 | 206136116 | Cold Climate
BRYANT HEATING AND COOLING SYSTEMS | 288BNV037*0**A* | CAP**4224AL*+UI | 935CA60080C21*** | 31800 | 8.1 | 33000 | 17.5 | 11 | 1.9 | 95 | 74 | 206136115 | Cold Climate
CARRIER | 25VNA837A*030* | CAP**4224AL*+UI | 59CU5A080C21**20 | 31800 | 8.1 | 33000 | 17.5 | 11 | 1.9 | 95 | 74 | 206136114 | Cold Climate
TEMPSTAR | TVH837GKA** | EA*4X42L21A*+WALLCON | *95CSU1002122A* | 31800 | 8.1 | 33000 | 17.5 | 11 | 1.9 | 95 | 74 | 206136113 | Cold Climate
KENMORE | (C,H,T)VH837GKA** | EA*4X42L21A*+WALLCON | *95CSU1002122A* | 31800 | 8.1 | 33000 | 17.5 | 11 | 1.9 | 95 | 74 | 206136112 | Cold Climate
KEEPRITE | CVH837GKA** | EA*4X42L21A*+WALLCON | *95CSU1002122A* | 31800 | 8.1 | 33000 | 17.5 | 11 | 1.9 | 95 | 74 | 206136111 | Cold Climate
DAY & NIGHT | CVH837GKA** | EA*4X42L21A*+WALLCON | *95CSU1002122A* | 31800 | 8.1 | 33000 | 17.5 | 11 | 1.9 | 95 | 74 | 206136110 | Cold Climate
COMFORTMAKER | CVH837GKA** | EA*4X42L21A*+WALLCON | *95CSU1002122A* | 31800 | 8.1 | 33000 | 17.5 | 11 | 1.9 | 95 | 74 | 206136109 | Cold Climate
ARCOAIRE | HVH837GKA** | EA*4X42L21A*+WALLCON | *95CSU1002122A* | 31800 | 8.1 | 33000 | 17.5 | 11 | 1.9 | 95 | 74 | 206136108 | Cold Climate
AIRQUEST | HVH837GKA** | EA*4X42L21A*+WALLCON | *95CSU1002122A* | 31800 | 8.1 | 33000 | 17.5 | 11 | 1.9 | 95 | 74 | 206136107 | Cold Climate
HEIL | HVH837GKA** | EA*4X42L21A*+WALLCON | *95CSU1002122A* | 31800 | 8.1 | 33000 | 17.5 | 11 | 1.9 | 95 | 74 | 206136106 | Cold Climate
BRYANT HEATING AND COOLING SYSTEMS | 288BNV037*0**A* | CAP**4221AL*+UI | 935CA66100C21*** | 31800 | 8.1 | 33000 | 17.5 | 11 | 1.9 | 95 | 74 | 206136105 | Cold Climate
CARRIER | 25VNA837A*030* | CAP**4221AL*+UI | 59CU5A100C21**22 | 31800 | 8.1 | 33000 | 17.5 | 11 | 1.9 | 95 | 74 | 206136104 | Cold Climate
TEMPSTAR | TVH837GKA** | EA*4X37L21A*+WALLCON | *95CSU1002122A* | 33000 | 8.5 | 32800 | 17.5 | 11.5 | 2 | 97 | 76 | 206136093 | Cold Climate
KENMORE | (C,H,T)VH837GKA** | EA*4X37L21A*+WALLCON | *95CSU1002122A* | 33000 | 8.5 | 32800 | 17.5 | 11.5 | 2 | 97 | 76 | 206136092 | Cold Climate
KEEPRITE | CVH837GKA** | EA*4X37L21A*+WALLCON | *95CSU1002122A* | 33000 | 8.5 | 32800 | 17.5 | 11.5 | 2 | 97 | 76 | 206136091 | Cold Climate
DAY & NIGHT | CVH837GKA** | EA*4X37L21A*+WALLCON | *95CSU1002122A* | 33000 | 8.5 | 32800 | 17.5 | 11.5 | 2 | 97 | 76 | 206136090 | Cold Climate
COMFORTMAKER | CVH837GKA** | EA*4X37L21A*+WALLCON | *95CSU1002122A* | 33000 | 8.5 | 32800 | 17.5 | 11.5 | 2 | 97 | 76 | 206136089 | Cold Climate
ARCOAIRE | HVH837GKA** | EA*4X37L21A*+WALLCON | *95CSU1002122A* | 33000 | 8.5 | 32800 | 17.5 | 11.5 | 2 | 97 | 76 | 206136088 | Cold Climate
AIRQUEST | HVH837GKA** | EA*4X37L21A*+WALLCON | *95CSU1002122A* | 33000 | 8.5 | 32800 | 17.5 | 11.5 | 2 | 97 | 76 | 206136087 | Cold Climate
HEIL | HVH837GKA** | EA*4X37L21A*+WALLCON | *95CSU1002122A* | 33000 | 8.5 | 32800 | 17.5 | 11.5 | 2 | 97 | 76 | 206136086 | Cold Climate
BRYANT HEATING AND COOLING SYSTEMS | 288BNV037*0**A* | CAP**3721AL*+UI | 935CA66100C21*** | 33000 | 8.5 | 32800 | 17.5 | 11.5 | 2 | 97 | 76 | 206136085 | Cold Climate
CARRIER | 25VNA837A*030* | CAP**3721AL*+UI | 59CU5A100C21**22 | 33000 | 8.5 | 32800 | 17.5 | 11.5 | 2 | 97 | 76 | 206136084 | Cold Climate
TEMPSTAR | TVH837GKA** | EA*4X37L21A*+WALLCON | *95CSU0802120A* | 33000 | 8.5 | 32800 | 17.5 | 11.5 | 2 | 97 | 76 | 206136083 | Cold Climate
KENMORE | (C,H,T)VH837GKA** | EA*4X37L21A*+WALLCON | *95CSU0802120A* | 33000 | 8.5 | 32800 | 17.5 | 11.5 | 2 | 97 | 76 | 206136082 | Cold Climate
KEEPRITE | CVH837GKA** | EA*4X37L21A*+WALLCON | *95CSU0802120A* | 33000 | 8.5 | 32800 | 17.5 | 11.5 | 2 | 97 | 76 | 206136081 | Cold Climate
TEMPSTAR | TVH837GKA2* | EHD4X48AAL+WALLCON | *96CTN1202422A* | 32600 | 8.1 | 33000 | 17 | 11 | 1.98 | 96 | 75 | 206772927 | Cold Climate
KEEPRITE | CVH837GKA2* | EHD4X48AAL+WALLCON | *96CTN1202422A* | 32600 | 8.1 | 33000 | 17 | 11 | 1.98 | 96 | 75 | 206772925 | Cold Climate
DAY & NIGHT | CVH837GKA2* | EHD4X48AAL+WALLCON | *96CTN1202422A* | 32600 | 8.1 | 33000 | 17 | 11 | 1.98 | 96 | 75 | 206772924 | Cold Climate
COMFORTMAKER | CVH837GKA2* | EHD4X48AAL+WALLCON | *96CTN1202422A* | 32600 | 8.1 | 33000 | 17 | 11 | 1.98 | 96 | 75 | 206772923 | Cold Climate
ARCOAIRE | HVH837GKA2* | EHD4X48AAL+WALLCON | *96CTN1202422A* | 32600 | 8.1 | 33000 | 17 | 11 | 1.98 | 96 | 75 | 206772922 | Cold Climate
AIRQUEST | HVH837GKA2* | EHD4X48AAL+WALLCON | *96CTN1202422A* | 32600 | 8.1 | 33000 | 17 | 11 | 1.98 | 96 | 75 | 206772921 | Cold Climate
HEIL | HVH837GKA2* | EHD4X48AAL+WALLCON | *96CTN1202422A* | 32600 | 8.1 | 33000 | 17 | 11 | 1.98 | 96 | 75 | 206772920 | Cold Climate
BRYANT HEATING AND COOLING SYSTEMS | 288BNV037*0**B* | CSPH*4812AL*+UI | 986TC66120C24*** | 32600 | 8.1 | 33000 | 17 | 11 | 1.98 | 96 | 75 | 206772919 | Cold Climate
TEMPSTAR | TVH837GKA2* | EHD4X48AAL+WALLCON | *80CTL1352422A* | 32600 | 8.1 | 33000 | 17 | 11 | 1.98 | 96 | 75 | 206772900 | Cold Climate
KEEPRITE | CVH837GKA2* | EHD4X48AAL+WALLCON | *80CTL1352422A* | 32600 | 8.1 | 33000 | 17 | 11 | 1.98 | 96 | 75 | 206772898 | Cold Climate
HEIL | HVH837GKA2* | EA*4X43L21A*+WALLCON | *80CTL0901716A* | 33000 | 8.5 | 32800 | 18 | 11.7 | 2 | 97 | 76 | 206771722 | Cold Climate
BRYANT HEATING AND COOLING SYSTEMS | 288BNV037*0**B* | CAP**4321AL*+UI | 88*TA48090C17*** | 33000 | 8.5 | 32800 | 18 | 11.7 | 2 | 97 | 76 | 206771721 | Cold Climate
TEMPSTAR | TVH837GKA2* | EA*4X43L21A*+WALLCON | *96CTN1002122A* | 33000 | 8.5 | 33000 | 17.5 | 11.7 | 2 | 96 | 76 | 206771720 | Cold Climate
KEEPRITE | CVH837GKA2* | EA*4X43L21A*+WALLCON | *96CTN1002122A* | 33000 | 8.5 | 33000 | 17.5 | 11.7 | 2 | 96 | 76 | 206771718 | Cold Climate
DAY & NIGHT | CVH837GKA2* | EA*4X43L21A*+WALLCON | *96CTN1002122A* | 33000 | 8.5 | 33000 | 17.5 | 11.7 | 2 | 96 | 76 | 206771717 | Cold Climate
COMFORTMAKER | CVH837GKA2* | EA*4X43L21A*+WALLCON | *96CTN1002122A* | 33000 | 8.5 | 33000 | 17.5 | 11.7 | 2 | 96 | 76 | 206771716 | Cold Climate
ARCOAIRE | HVH837GKA2* | EA*4X43L21A*+WALLCON | *96CTN1002122A* | 33000 | 8.5 | 33000 | 17.5 | 11.7 | 2 | 96 | 76 | 206771715 | Cold Climate
AIRQUEST | HVH837GKA2* | EA*4X43L21A*+WALLCON | *96CTN1002122A* | 33000 | 8.5 | 33000 | 17.5 | 11.7 | 2 | 96 | 76 | 206771714 | Cold Climate
HEIL | HVH837GKA2* | EA*4X43L21A*+WALLCON | *96CTN1002122A* | 33000 | 8.5 | 33000 | 17.5 | 11.7 | 2 | 96 | 76 | 206771713 | Cold Climate
BRYANT HEATING AND COOLING SYSTEMS | 288BNV037*0**B* | CAP**4321AL*+UI | 986TC66100C21*** | 33000 | 8.5 | 33000 | 17.5 | 11.7 | 2 | 96 | 76 | 206771712 | Cold Climate
TEMPSTAR | TVH837GKA2* | EA*4X43L21A*+WALLCON | *97CMN1002122A* | 33000 | 8.5 | 33000 | 17.5 | 11.7 | 2 | 96 | 76 | 206771702 | Cold Climate
KEEPRITE | CVH837GKA2* | EA*4X43L21A*+WALLCON | *97CMN1002122A* | 33000 | 8.5 | 33000 | 17.5 | 11.7 | 2 | 96 | 76 | 206771700 | Cold Climate
DAY & NIGHT | CVH837GKA2* | EA*4X43L21A*+WALLCON | *97CMN1002122A* | 33000 | 8.5 | 33000 | 17.5 | 11.7 | 2 | 96 | 76 | 206771699 | Cold Climate
COMFORTMAKER | CVH837GKA2* | EA*4X43L21A*+WALLCON | *97CMN1002122A* | 33000 | 8.5 | 33000 | 17.5 | 11.7 | 2 | 96 | 76 | 206771698 | Cold Climate
ARCOAIRE | HVH837GKA2* | EA*4X43L21A*+WALLCON | *97CMN1002122A* | 33000 | 8.5 | 33000 | 17.5 | 11.7 | 2 | 96 | 76 | 206771697 | Cold Climate
AIRQUEST | HVH837GKA2* | EA*4X43L21A*+WALLCON | *97CMN1002122A* | 33000 | 8.5 | 33000 | 17.5 | 11.7 | 2 | 96 | 76 | 206771696 | Cold Climate
HEIL | HVH837GKA2* | EA*4X43L21A*+WALLCON | *97CMN1002122A* | 33000 | 8.5 | 33000 | 17.5 | 11.7 | 2 | 96 | 76 | 206771695 | Cold Climate
BRYANT HEATING AND COOLING SYSTEMS | 288BNV037*0**B* | CAP**4321AL*+UI | 987MB66100C21*** | 33000 | 8.5 | 33000 | 17.5 | 11.7 | 2 | 96 | 76 | 206771694 | Cold Climate
TEMPSTAR | TVH837GKA2* | EA*4X43L21A*+WALLCON | *80CTL0902120A* | 32800 | 8.5 | 33000 | 17.5 | 11.7 | 2 | 96 | 76 | 206771648 | Cold Climate
KEEPRITE | CVH837GKA2* | EA*4X43L21A*+WALLCON | *80CTL0902120A* | 32800 | 8.5 | 33000 | 17.5 | 11.7 | 2 | 96 | 76 | 206771646 | Cold Climate
DAY & NIGHT | CVH837GKA2* | EA*4X43L21A*+WALLCON | *80CTL0902120A* | 32800 | 8.5 | 33000 | 17.5 | 11.7 | 2 | 96 | 76 | 206771645 | Cold Climate
COMFORTMAKER | CVH837GKA2* | EA*4X43L21A*+WALLCON | *80CTL0902120A* | 32800 | 8.5 | 33000 | 17.5 | 11.7 | 2 | 96 | 76 | 206771644 | Cold Climate
ARCOAIRE | HVH837GKA2* | EA*4X43L21A*+WALLCON | *80CTL0902120A* | 32800 | 8.5 | 33000 | 17.5 | 11.7 | 2 | 96 | 76 | 206771643 | Cold Climate
AIRQUEST | HVH837GKA2* | EA*4X43L21A*+WALLCON | *80CTL0902120A* | 32800 | 8.5 | 33000 | 17.5 | 11.7 | 2 | 96 | 76 | 206771642 | Cold Climate
HEIL | HVH837GKA2* | EA*4X43L21A*+WALLCON | *80CTL0902120A* | 32800 | 8.5 | 33000 | 17.5 | 11.7 | 2 | 96 | 76 | 206771641 | Cold Climate
BRYANT HEATING AND COOLING SYSTEMS | 288BNV037*0**B* | CAP**4321AL*+UI | 88*TA60090C21*** | 32800 | 8.5 | 33000 | 17.5 | 11.7 | 2 | 96 | 76 | 206771640 | Cold Climate
TEMPSTAR | TVH837GKA2* | EA*4X43L21A*+WALLCON | *80CTL0701716A* | 32800 | 8.5 | 33000 | 17.5 | 11.7 | 1.98 | 97 | 76 | 206771630 | Cold Climate
KEEPRITE | CVH837GKA2* | EA*4X43L21A*+WALLCON | *80CTL0701716A* | 32800 | 8.5 | 33000 | 17.5 | 11.7 | 1.98 | 97 | 76 | 206771628 | Cold Climate
DAY & NIGHT | CVH837GKA2* | EA*4X43L21A*+WALLCON | *80CTL0701716A* | 32800 | 8.5 | 33000 | 17.5 | 11.7 | 1.98 | 97 | 76 | 206771627 | Cold Climate
COMFORTMAKER | CVH837GKA2* | EA*4X43L21A*+WALLCON | *80CTL0701716A* | 32800 | 8.5 | 33000 | 17.5 | 11.7 | 1.98 | 97 | 76 | 206771626 | Cold Climate
ARCOAIRE | HVH837GKA2* | EA*4X43L21A*+WALLCON | *80CTL0701716A* | 32800 | 8.5 | 33000 | 17.5 | 11.7 | 1.98 | 97 | 76 | 206771625 | Cold Climate
AIRQUEST | HVH837GKA2* | EA*4X43L21A*+WALLCON | *80CTL0701716A* | 32800 | 8.5 | 33000 | 17.5 | 11.7 | 1.98 | 97 | 76 | 206771624 | Cold Climate
HEIL | HVH837GKA2* | EA*4X43L21A*+WALLCON | *80CTL0701716A* | 32800 | 8.5 | 33000 | 17.5 | 11.7 | 1.98 | 97 | 76 | 206771623 | Cold Climate
BRYANT HEATING AND COOLING SYSTEMS | 288BNV037*0**B* | CAP**4321AL*+UI | 88*TA48070C17*** | 32800 | 8.5 | 33000 | 17.5 | 11.7 | 1.98 | 97 | 76 | 206771622 | Cold Climate
TEMPSTAR | TVH837GKA2* | EA*4X42L24A*+WALLCON | *97CMN0602120A* | 31600 | 8.1 | 33400 | 17 | 11 | 1.88 | 95 | 74 | 206771612 | Cold Climate
KEEPRITE | CVH837GKA2* | EA*4X42L24A*+WALLCON | *97CMN0602120A* | 31600 | 8.1 | 33400 | 17 | 11 | 1.88 | 95 | 74 | 206771610 | Cold Climate
DAY & NIGHT | CVH837GKA2* | EA*4X42L24A*+WALLCON | *97CMN0602120A* | 31600 | 8.1 | 33400 | 17 | 11 | 1.88 | 95 | 74 | 206771609 | Cold Climate
COMFORTMAKER | CVH837GKA2* | EA*4X42L24A*+WALLCON | *97CMN0602120A* | 31600 | 8.1 | 33400 | 17 | 11 | 1.88 | 95 | 74 | 206771608 | Cold Climate
ARCOAIRE | HVH837GKA2* | EA*4X42L24A*+WALLCON | *97CMN0602120A* | 31600 | 8.1 | 33400 | 17 | 11 | 1.88 | 95 | 74 | 206771607 | Cold Climate
AIRQUEST | HVH837GKA2* | EA*4X42L24A*+WALLCON | *97CMN0602120A* | 31600 | 8.1 | 33400 | 17 | 11 | 1.88 | 95 | 74 | 206771606 | Cold Climate
AIRQUEST | HVH825GKA3* | EA*4X36L21A*+WALLCON | *80CTL0451712A* | 23400 | 8.1 | 21600 | 16 | 10.5 | 1.92 | 96 | 78 | 206765719 | Cold Climate
HEIL | HVH825GKA3* | EA*4X36L21A*+WALLCON | *80CTL0451712A* | 23400 | 8.1 | 21600 | 16 | 10.5 | 1.92 | 96 | 78 | 206765718 | Cold Climate
BRYANT HEATING AND COOLING SYSTEMS | 288BNV025*0**C* | CAP**3621AL*+UI | 88*TA36045C17*** | 23400 | 8.1 | 21600 | 16 | 10.5 | 1.92 | 96 | 78 | 206765717 | Cold Climate
TEMPSTAR | TVH825GKA3* | EA*4X36L17A*+WALLCON | *80CTL0901716A* | 23600 | 8.1 | 21400 | 17 | 11 | 1.94 | 96 | 78 | 206765716 | Cold Climate
KEEPRITE | CVH825GKA3* | EA*4X36L17A*+WALLCON | *80CTL0901716A* | 23600 | 8.1 | 21400 | 17 | 11 | 1.94 | 96 | 78 | 206765714 | Cold Climate
DAY & NIGHT | CVH825GKA3* | EA*4X36L17A*+WALLCON | *80CTL0901716A* | 23600 | 8.1 | 21400 | 17 | 11 | 1.94 | 96 | 78 | 206765713 | Cold Climate
COMFORTMAKER | CVH825GKA3* | EA*4X36L17A*+WALLCON | *80CTL0901716A* | 23600 | 8.1 | 21400 | 17 | 11 | 1.94 | 96 | 78 | 206765712 | Cold Climate
ARCOAIRE | HVH825GKA3* | EA*4X36L17A*+WALLCON | *80CTL0901716A* | 23600 | 8.1 | 21400 | 17 | 11 | 1.94 | 96 | 78 | 206765711 | Cold Climate
AIRQUEST | HVH825GKA3* | EA*4X36L17A*+WALLCON | *80CTL0901716A* | 23600 | 8.1 | 21400 | 17 | 11 | 1.94 | 96 | 78 | 206765710 | Cold Climate
HEIL | HVH825GKA3* | EA*4X36L17A*+WALLCON | *80CTL0901716A* | 23600 | 8.1 | 21400 | 17 | 11 | 1.94 | 96 | 78 | 206765709 | Cold Climate
BRYANT HEATING AND COOLING SYSTEMS | 288BNV025*0**C* | CAP**3617AL*+UI | 88*TA48090C17*** | 23600 | 8.1 | 21400 | 17 | 11 | 1.94 | 96 | 78 | 206765708 | Cold Climate
TEMPSTAR | TVH825GKA3* | EA*4X36L17A*+WALLCON | *80CTL0701412A* | 23600 | 8.1 | 21400 | 17 | 11 | 1.94 | 96 | 78 | 206765707 | Cold Climate
KEEPRITE | CVH825GKA3* | EA*4X36L17A*+WALLCON | *80CTL0701412A* | 23600 | 8.1 | 21400 | 17 | 11 | 1.94 | 96 | 78 | 206765705 | Cold Climate
DAY & NIGHT | CVH825GKA3* | EA*4X36L17A*+WALLCON | *80CTL0701412A* | 23600 | 8.1 | 21400 | 17 | 11 | 1.94 | 96 | 78 | 206765704 | Cold Climate
COMFORTMAKER | CVH825GKA3* | EA*4X36L17A*+WALLCON | *80CTL0701412A* | 23600 | 8.1 | 21400 | 17 | 11 | 1.94 | 96 | 78 | 206765703 | Cold Climate
ARCOAIRE | HVH825GKA3* | EA*4X36L17A*+WALLCON | *80CTL0701412A* | 23600 | 8.1 | 21400 | 17 | 11 | 1.94 | 96 | 78 | 206765702 | Cold Climate
AIRQUEST | HVH825GKA3* | EA*4X36L17A*+WALLCON | *80CTL0701412A* | 23600 | 8.1 | 21400 | 17 | 11 | 1.94 | 96 | 78 | 206765701 | Cold Climate
HEIL | HVH825GKA3* | EA*4X36L17A*+WALLCON | *80CTL0701412A* | 23600 | 8.1 | 21400 | 17 | 11 | 1.94 | 96 | 78 | 206765700 | Cold Climate
BRYANT HEATING AND COOLING SYSTEMS | 288BNV025*0**C* | CAP**3617AL*+UI | 88*TA36070C14*** | 23600 | 8.1 | 21400 | 17 | 11 | 1.94 | 96 | 78 | 206765699 | Cold Climate
TEMPSTAR | TVH825GKA3* | EA*4X36L17A*+WALLCON | *97CMN0801714A* | 23400 | 8.1 | 21600 | 16.5 | 10.5 | 1.92 | 96 | 77 | 206765698 | Cold Climate
KEEPRITE | CVH825GKA3* | EA*4X36L17A*+WALLCON | *97CMN0801714A* | 23400 | 8.1 | 21600 | 16.5 | 10.5 | 1.92 | 96 | 77 | 206765696 | Cold Climate
DAY & NIGHT | CVH825GKA3* | EA*4X36L17A*+WALLCON | *97CMN0801714A* | 23400 | 8.1 | 21600 | 16.5 | 10.5 | 1.92 | 96 | 77 | 206765695 | Cold Climate
COMFORTMAKER | CVH825GKA3* | EA*4X36L17A*+WALLCON | *97CMN0801714A* | 23400 | 8.1 | 21600 | 16.5 | 10.5 | 1.92 | 96 | 77 | 206765694 | Cold Climate
ARCOAIRE | HVH825GKA3* | EA*4X36L17A*+WALLCON | *97CMN0801714A* | 23400 | 8.1 | 21600 | 16.5 | 10.5 | 1.92 | 96 | 77 | 206765693 | Cold Climate
AIRQUEST | HVH825GKA3* | EA*4X36L17A*+WALLCON | *97CMN0801714A* | 23400 | 8.1 | 21600 | 16.5 | 10.5 | 1.92 | 96 | 77 | 206765692 | Cold Climate
HEIL | HVH825GKA3* | EA*4X36L17A*+WALLCON | *97CMN0801714A* | 23400 | 8.1 | 21600 | 16.5 | 10.5 | 1.92 | 96 | 77 | 206765691 | Cold Climate
BRYANT HEATING AND COOLING SYSTEMS | 288BNV025*0**C* | CAP**3617AL*+UI | 987MB42080C17*** | 23400 | 8.1 | 21600 | 16.5 | 10.5 | 1.92 | 96 | 77 | 206765690 | Cold Climate
TEMPSTAR | TVH825GKA3* | EA*4X36L17A*+WALLCON | *97CMN0601714A* | 23400 | 8.1 | 21600 | 16 | 10.5 | 1.92 | 96 | 78 | 206765689 | Cold Climate
KEEPRITE | CVH825GKA3* | EA*4X36L17A*+WALLCON | *97CMN0601714A* | 23400 | 8.1 | 21600 | 16 | 10.5 | 1.92 | 96 | 78 | 206765687 | Cold Climate
DAY & NIGHT | CVH825GKA3* | EA*4X36L17A*+WALLCON | *97CMN0601714A* | 23400 | 8.1 | 21600 | 16 | 10.5 | 1.92 | 96 | 78 | 206765686 | Cold Climate
COMFORTMAKER | CVH825GKA3* | EA*4X36L17A*+WALLCON | *97CMN0601714A* | 23400 | 8.1 | 21600 | 16 | 10.5 | 1.92 | 96 | 78 | 206765685 | Cold Climate
ARCOAIRE | HVH825GKA3* | EA*4X36L17A*+WALLCON | *97CMN0601714A* | 23400 | 8.1 | 21600 | 16 | 10.5 | 1.92 | 96 | 78 | 206765684 | Cold Climate
AIRQUEST | HVH825GKA3* | EA*4X36L17A*+WALLCON | *97CMN0601714A* | 23400 | 8.1 | 21600 | 16 | 10.5 | 1.92 | 96 | 78 | 206765683 | Cold Climate
HEIL | HVH825GKA3* | EA*4X36L17A*+WALLCON | *97CMN0601714A* | 23400 | 8.1 | 21600 | 16 | 10.5 | 1.92 | 96 | 78 | 206765682 | Cold Climate
BRYANT HEATING AND COOLING SYSTEMS | 288BNV025*0**C* | CAP**3617AL*+UI | 987MB42060C17*** | 23400 | 8.1 | 21600 | 16 | 10.5 | 1.92 | 96 | 78 | 206765681 | Cold Climate
TEMPSTAR | TVH825GKA3* | EA*4X36L17A*+WALLCON | *96CTN0801714A* | 23600 | 8.1 | 21600 | 16.5 | 10.5 | 1.92 | 96 | 77 | 206765680 | Cold Climate
KEEPRITE | CVH825GKA3* | EA*4X36L17A*+WALLCON | *96CTN0801714A* | 23600 | 8.1 | 21600 | 16.5 | 10.5 | 1.92 | 96 | 77 | 206765678 | Cold Climate
DAY & NIGHT | CVH825GKA3* | EA*4X36L17A*+WALLCON | *96CTN0801714A* | 23600 | 8.1 | 21600 | 16.5 | 10.5 | 1.92 | 96 | 77 | 206765677 | Cold Climate
COMFORTMAKER | CVH825GKA3* | EA*4X36L17A*+WALLCON | *96CTN0801714A* | 23600 | 8.1 | 21600 | 16.5 | 10.5 | 1.92 | 96 | 77 | 206765676 | Cold Climate
ARCOAIRE | HVH825GKA3* | EA*4X36L17A*+WALLCON | *96CTN0801714A* | 23600 | 8.1 | 21600 | 16.5 | 10.5 | 1.92 | 96 | 77 | 206765675 | Cold Climate
AIRQUEST | HVH825GKA3* | EA*4X36L17A*+WALLCON | *96CTN0801714A* | 23600 | 8.1 | 21600 | 16.5 | 10.5 | 1.92 | 96 | 77 | 206765674 | Cold Climate
HEIL | HVH825GKA3* | EA*4X36L17A*+WALLCON | *96CTN0801714A* | 23600 | 8.1 | 21600 | 16.5 | 10.5 | 1.92 | 96 | 77 | 206765673 | Cold Climate
BRYANT HEATING AND COOLING SYSTEMS | 288BNV025*0**C* | CAP**3617AL*+UI | 986TC42080C17*** | 23600 | 8.1 | 21600 | 16.5 | 10.5 | 1.92 | 96 | 77 | 206765672 | Cold Climate
TEMPSTAR | TVH825GKA3* | EA*4X36L17A*+WALLCON | *96CTN0601714A* | 23400 | 8.1 | 21600 | 16 | 10.5 | 1.92 | 96 | 78 | 206765671 | Cold Climate
KEEPRITE | CVH825GKA3* | EA*4X36L17A*+WALLCON | *96CTN0601714A* | 23400 | 8.1 | 21600 | 16 | 10.5 | 1.92 | 96 | 78 | 206765669 | Cold Climate
DAY & NIGHT | CVH825GKA3* | EA*4X36L17A*+WALLCON | *96CTN0601714A* | 23400 | 8.1 | 21600 | 16 | 10.5 | 1.92 | 96 | 78 | 206765668 | Cold Climate
COMFORTMAKER | CVH825GKA3* | EA*4X36L17A*+WALLCON | *96CTN0601714A* | 23400 | 8.1 | 21600 | 16 | 10.5 | 1.92 | 96 | 78 | 206765667 | Cold Climate
ARCOAIRE | HVH825GKA3* | EA*4X36L17A*+WALLCON | *96CTN0601714A* | 23400 | 8.1 | 21600 | 16 | 10.5 | 1.92 | 96 | 78 | 206765666 | Cold Climate
AIRQUEST | HVH825GKA3* | EA*4X36L17A*+WALLCON | *96CTN0601714A* | 23400 | 8.1 | 21600 | 16 | 10.5 | 1.92 | 96 | 78 | 206765665 | Cold Climate
HEIL | HVH825GKA3* | EA*4X36L17A*+WALLCON | *96CTN0601714A* | 23400 | 8.1 | 21600 | 16 | 10.5 | 1.92 | 96 | 78 | 206765664 | Cold Climate
BRYANT HEATING AND COOLING SYSTEMS | 288BNV025*0**C* | CAP**3617AL*+UI | 986TC42060C17*** | 23400 | 8.1 | 21600 | 16 | 10.5 | 1.92 | 96 | 78 | 206765663 | Cold Climate
TEMPSTAR | TVH825GKA3* | EA*4X36L17A*+WALLCON | *80CTL0701716A* | 23600 | 8.1 | 21400 | 16.5 | 11 | 1.94 | 97 | 78 | 206765662 | Cold Climate
KEEPRITE | CVH825GKA3* | EA*4X36L17A*+WALLCON | *80CTL0701716A* | 23600 | 8.1 | 21400 | 16.5 | 11 | 1.94 | 97 | 78 | 206765660 | Cold Climate
DAY & NIGHT | CVH825GKA3* | EA*4X36L17A*+WALLCON | *80CTL0701716A* | 23600 | 8.1 | 21400 | 16.5 | 11 | 1.94 | 97 | 78 | 206765659 | Cold Climate
COMFORTMAKER | CVH825GKA3* | EA*4X36L17A*+WALLCON | *80CTL0701716A* | 23600 | 8.1 | 21400 | 16.5 | 11 | 1.94 | 97 | 78 | 206765658 | Cold Climate
ARCOAIRE | HVH825GKA3* | EA*4X36L17A*+WALLCON | *80CTL0701716A* | 23600 | 8.1 | 21400 | 16.5 | 11 | 1.94 | 97 | 78 | 206765657 | Cold Climate
ARCOAIRE | HVH825GKA2* | EHD4X30AAL+WALLCON | *80CSU0401712A* | 23800 | 8.1 | 21800 | 16 | 10.5 | 1.98 | 96 | 77 | 206133650 | Cold Climate
AIRQUEST | HVH825GKA2* | EHD4X30AAL+WALLCON | *80CSU0401712A* | 23800 | 8.1 | 21800 | 16 | 10.5 | 1.98 | 96 | 77 | 206133649 | Cold Climate
HEIL | HVH825GKA2* | EHD4X30AAL+WALLCON | *80CSU0401712A* | 23800 | 8.1 | 21800 | 16 | 10.5 | 1.98 | 96 | 77 | 206133648 | Cold Climate
BRYANT HEATING AND COOLING SYSTEMS | 288BNV025*0**B* | CSPH*3012AL*+UI | 83*CA36040C17*** | 23800 | 8.1 | 21800 | 16 | 10.5 | 1.98 | 96 | 77 | 206133647 | Cold Climate
CARRIER | 25VNA825A*031* | CSPH*3012AL*+UI | 58CU*A040C17**12 | 23800 | 8.1 | 21800 | 16 | 10.5 | 1.98 | 96 | 77 | 206133646 | Cold Climate
DAY & NIGHT | CVH837GKA2* | EA*4X42L24A*+WALLCON | *96CTN1002122A* | 31800 | 8.1 | 33000 | 17.5 | 11.5 | 1.9 | 95 | 74 | 206771591 | Cold Climate
BRYANT HEATING AND COOLING SYSTEMS | 288BNV037*0**B* | CAP**4224AL*+UI | 987MB60060C21*** | 31600 | 8.1 | 33400 | 17 | 11 | 1.88 | 95 | 74 | 206771604 | Cold Climate
KEEPRITE | CVH837GKA2* | EA*4X42L24A*+WALLCON | *96CTN1002122A* | 31800 | 8.1 | 33000 | 17.5 | 11.5 | 1.9 | 95 | 74 | 206771592 | Cold Climate
COMFORTMAKER | CVH837GKA2* | EA*4X42L24A*+WALLCON | *96CTN1002122A* | 31800 | 8.1 | 33000 | 17.5 | 11.5 | 1.9 | 95 | 74 | 206771590 | Cold Climate
HEIL | HVH837GKA2* | EA*4X42L24A*+WALLCON | *96CTN1002122A* | 31800 | 8.1 | 33000 | 17.5 | 11.5 | 1.9 | 95 | 74 | 206771587 | Cold Climate
ARCOAIRE | HVH837GKA2* | EA*4X42L24A*+WALLCON | *96CTN1002122A* | 31800 | 8.1 | 33000 | 17.5 | 11.5 | 1.9 | 95 | 74 | 206771589 | Cold Climate
AIRQUEST | HVH837GKA2* | EA*4X42L24A*+WALLCON | *96CTN1002122A* | 31800 | 8.1 | 33000 | 17.5 | 11.5 | 1.9 | 95 | 74 | 206771588 | Cold Climate
BRYANT HEATING AND COOLING SYSTEMS | 288BNV037*0**B* | CAP**4224AL*+UI | 986TC66100C21*** | 31800 | 8.1 | 33000 | 17.5 | 11.5 | 1.9 | 95 | 74 | 206771586 | Cold Climate
TEMPSTAR | TVH837GKA2* | EA*4X42L24A*+WALLCON | *97CMN1202422A* | 31800 | 8.1 | 33200 | 17 | 11 | 1.88 | 95 | 73 | 206771576 | Cold Climate
KEEPRITE | CVH837GKA2* | EA*4X42L24A*+WALLCON | *97CMN1202422A* | 31800 | 8.1 | 33200 | 17 | 11 | 1.88 | 95 | 73 | 206771574 | Cold Climate
DAY & NIGHT | CVH837GKA2* | EA*4X42L24A*+WALLCON | *97CMN1202422A* | 31800 | 8.1 | 33200 | 17 | 11 | 1.88 | 95 | 73 | 206771573 | Cold Climate
COMFORTMAKER | CVH837GKA2* | EA*4X42L24A*+WALLCON | *97CMN1202422A* | 31800 | 8.1 | 33200 | 17 | 11 | 1.88 | 95 | 73 | 206771572 | Cold Climate
ARCOAIRE | HVH837GKA2* | EA*4X42L24A*+WALLCON | *97CMN1202422A* | 31800 | 8.1 | 33200 | 17 | 11 | 1.88 | 95 | 73 | 206771571 | Cold Climate
AIRQUEST | HVH837GKA2* | EA*4X42L24A*+WALLCON | *97CMN1202422A* | 31800 | 8.1 | 33200 | 17 | 11 | 1.88 | 95 | 73 | 206771570 | Cold Climate
HEIL | HVH837GKA2* | EA*4X42L24A*+WALLCON | *97CMN1202422A* | 31800 | 8.1 | 33200 | 17 | 11 | 1.88 | 95 | 73 | 206771569 | Cold Climate
BRYANT HEATING AND COOLING SYSTEMS | 288BNV037*0**B* | CAP**4224AL*+UI | 987MB66120C24*** | 31800 | 8.1 | 33200 | 17 | 11 | 1.88 | 95 | 73 | 206771568 | Cold Climate
TEMPSTAR | TVH837GKA2* | EA*4X42L24A*+WALLCON | *97CMN1002122A* | 31800 | 8.1 | 33000 | 17.5 | 11.5 | 1.9 | 95 | 74 | 206771567 | Cold Climate
KEEPRITE | CVH837GKA2* | EA*4X42L24A*+WALLCON | *97CMN1002122A* | 31800 | 8.1 | 33000 | 17.5 | 11.5 | 1.9 | 95 | 74 | 206771565 | Cold Climate
DAY & NIGHT | CVH837GKA2* | EA*4X42L24A*+WALLCON | *97CMN1002122A* | 31800 | 8.1 | 33000 | 17.5 | 11.5 | 1.9 | 95 | 74 | 206771564 | Cold Climate
COMFORTMAKER | CVH837GKA2* | EA*4X42L24A*+WALLCON | *97CMN1002122A* | 31800 | 8.1 | 33000 | 17.5 | 11.5 | 1.9 | 95 | 74 | 206771563 | Cold Climate
ARCOAIRE | HVH837GKA2* | EA*4X42L24A*+WALLCON | *97CMN1002122A* | 31800 | 8.1 | 33000 | 17.5 | 11.5 | 1.9 | 95 | 74 | 206771562 | Cold Climate
AIRQUEST | HVH837GKA2* | EA*4X42L24A*+WALLCON | *97CMN1002122A* | 31800 | 8.1 | 33000 | 17.5 | 11.5 | 1.9 | 95 | 74 | 206771561 | Cold Climate
HEIL | HVH837GKA2* | EA*4X42L24A*+WALLCON | *97CMN1002122A* | 31800 | 8.1 | 33000 | 17.5 | 11.5 | 1.9 | 95 | 74 | 206771560 | Cold Climate
BRYANT HEATING AND COOLING SYSTEMS | 288BNV037*0**B* | CAP**4224AL*+UI | 987MB66100C21*** | 31800 | 8.1 | 33000 | 17.5 | 11.5 | 1.9 | 95 | 74 | 206771559 | Cold Climate
TEMPSTAR | TVH837GKA2* | EA*4X42L24A*+WALLCON | *96CTN1202422A* | 31800 | 8.1 | 33000 | 17.5 | 11.5 | 1.9 | 95 | 74 | 206771549 | Cold Climate
KEEPRITE | CVH837GKA2* | EA*4X42L24A*+WALLCON | *96CTN1202422A* | 31800 | 8.1 | 33000 | 17.5 | 11.5 | 1.9 | 95 | 74 | 206771547 | Cold Climate
DAY & NIGHT | CVH837GKA2* | EA*4X42L24A*+WALLCON | *96CTN1202422A* | 31800 | 8.1 | 33000 | 17.5 | 11.5 | 1.9 | 95 | 74 | 206771546 | Cold Climate
COMFORTMAKER | CVH837GKA2* | EA*4X42L24A*+WALLCON | *96CTN1202422A* | 31800 | 8.1 | 33000 | 17.5 | 11.5 | 1.9 | 95 | 74 | 206771545 | Cold Climate
ARCOAIRE | HVH837GKA2* | EA*4X42L24A*+WALLCON | *96CTN1202422A* | 31800 | 8.1 | 33000 | 17.5 | 11.5 | 1.9 | 95 | 74 | 206771544 | Cold Climate
AIRQUEST | HVH837GKA2* | EA*4X42L24A*+WALLCON | *96CTN1202422A* | 31800 | 8.1 | 33000 | 17.5 | 11.5 | 1.9 | 95 | 74 | 206771543 | Cold Climate
HEIL | HVH837GKA2* | EA*4X42L24A*+WALLCON | *96CTN1202422A* | 31800 | 8.1 | 33000 | 17.5 | 11.5 | 1.9 | 95 | 74 | 206771542 | Cold Climate
BRYANT HEATING AND COOLING SYSTEMS | 288BNV037*0**B* | CAP**4224AL*+UI | 986TC66120C24*** | 31800 | 8.1 | 33000 | 17.5 | 11.5 | 1.9 | 95 | 74 | 206771541 | Cold Climate
TEMPSTAR | TVH837GKA2* | EA*4X42L24A*+WALLCON | *80CTL1352422A* | 31800 | 8.1 | 33000 | 17.5 | 11.5 | 1.9 | 95 | 74 | 206771540 | Cold Climate
KEEPRITE | CVH837GKA2* | EA*4X42L24A*+WALLCON | *80CTL1352422A* | 31800 | 8.1 | 33000 | 17.5 | 11.5 | 1.9 | 95 | 74 | 206771538 | Cold Climate
DAY & NIGHT | CVH837GKA2* | EA*4X42L24A*+WALLCON | *80CTL1352422A* | 31800 | 8.1 | 33000 | 17.5 | 11.5 | 1.9 | 95 | 74 | 206771537 | Cold Climate
COMFORTMAKER | CVH837GKA2* | EA*4X42L24A*+WALLCON | *80CTL1352422A* | 31800 | 8.1 | 33000 | 17.5 | 11.5 | 1.9 | 95 | 74 | 206771536 | Cold Climate
ARCOAIRE | HVH837GKA2* | EA*4X42L24A*+WALLCON | *80CTL1352422A* | 31800 | 8.1 | 33000 | 17.5 | 11.5 | 1.9 | 95 | 74 | 206771535 | Cold Climate
AIRQUEST | HVH837GKA2* | EA*4X42L24A*+WALLCON | *80CTL1352422A* | 31800 | 8.1 | 33000 | 17.5 | 11.5 | 1.9 | 95 | 74 | 206771534 | Cold Climate
AIRQUEST | HVH825GKA3* | EA*4X36L17A*+WALLCON | *80CTL0701716A* | 23600 | 8.1 | 21400 | 16.5 | 11 | 1.94 | 97 | 78 | 206765656 | Cold Climate
HEIL | HVH825GKA3* | EA*4X36L17A*+WALLCON | *80CTL0701716A* | 23600 | 8.1 | 21400 | 16.5 | 11 | 1.94 | 97 | 78 | 206765655 | Cold Climate
BRYANT HEATING AND COOLING SYSTEMS | 288BNV025*0**C* | CAP**3617AL*+UI | 88*TA48070C17*** | 23600 | 8.1 | 21400 | 16.5 | 11 | 1.94 | 97 | 78 | 206765654 | Cold Climate
TEMPSTAR | TVH825GKA3* | EA*4X36L17A*+WALLCON | *80CTL0451712A* | 23400 | 8.1 | 21600 | 16 | 10.5 | 1.92 | 96 | 78 | 206765653 | Cold Climate
KEEPRITE | CVH825GKA3* | EA*4X36L17A*+WALLCON | *80CTL0451712A* | 23400 | 8.1 | 21600 | 16 | 10.5 | 1.92 | 96 | 78 | 206765651 | Cold Climate
DAY & NIGHT | CVH825GKA3* | EA*4X36L17A*+WALLCON | *80CTL0451712A* | 23400 | 8.1 | 21600 | 16 | 10.5 | 1.92 | 96 | 78 | 206765650 | Cold Climate
COMFORTMAKER | CVH825GKA3* | EA*4X36L17A*+WALLCON | *80CTL0451712A* | 23400 | 8.1 | 21600 | 16 | 10.5 | 1.92 | 96 | 78 | 206765649 | Cold Climate
ARCOAIRE | HVH825GKA3* | EA*4X36L17A*+WALLCON | *80CTL0451712A* | 23400 | 8.1 | 21600 | 16 | 10.5 | 1.92 | 96 | 78 | 206765648 | Cold Climate
AIRQUEST | HVH825GKA3* | EA*4X36L17A*+WALLCON | *80CTL0451712A* | 23400 | 8.1 | 21600 | 16 | 10.5 | 1.92 | 96 | 78 | 206765647 | Cold Climate
HEIL | HVH825GKA3* | EA*4X36L17A*+WALLCON | *80CTL0451712A* | 23400 | 8.1 | 21600 | 16 | 10.5 | 1.92 | 96 | 78 | 206765646 | Cold Climate
BRYANT HEATING AND COOLING SYSTEMS | 288BNV025*0**C* | CAP**3617AL*+UI | 88*TA36045C17*** | 23400 | 8.1 | 21600 | 16 | 10.5 | 1.92 | 96 | 78 | 206765645 | Cold Climate
TEMPSTAR | TVH825GKA3* | EA*4X30L17A*+WALLCON | *80CTL0901716A* | 23600 | 8.1 | 21400 | 17 | 11 | 1.92 | 97 | 78 | 206765644 | Cold Climate
KEEPRITE | CVH825GKA3* | EA*4X30L17A*+WALLCON | *80CTL0901716A* | 23600 | 8.1 | 21400 | 17 | 11 | 1.92 | 97 | 78 | 206765642 | Cold Climate
DAY & NIGHT | CVH825GKA3* | EA*4X30L17A*+WALLCON | *80CTL0901716A* | 23600 | 8.1 | 21400 | 17 | 11 | 1.92 | 97 | 78 | 206765641 | Cold Climate
COMFORTMAKER | CVH825GKA3* | EA*4X30L17A*+WALLCON | *80CTL0901716A* | 23600 | 8.1 | 21400 | 17 | 11 | 1.92 | 97 | 78 | 206765640 | Cold Climate
ARCOAIRE | HVH825GKA3* | EA*4X30L17A*+WALLCON | *80CTL0901716A* | 23600 | 8.1 | 21400 | 17 | 11 | 1.92 | 97 | 78 | 206765639 | Cold Climate
AIRQUEST | HVH825GKA3* | EA*4X30L17A*+WALLCON | *80CTL0901716A* | 23600 | 8.1 | 21400 | 17 | 11 | 1.92 | 97 | 78 | 206765638 | Cold Climate
HEIL | HVH825GKA3* | EA*4X30L17A*+WALLCON | *80CTL0901716A* | 23600 | 8.1 | 21400 | 17 | 11 | 1.92 | 97 | 78 | 206765637 | Cold Climate
BRYANT HEATING AND COOLING SYSTEMS | 288BNV025*0**C* | CAP**3017AL*+UI | 88*TA48090C17*** | 23600 | 8.1 | 21400 | 17 | 11 | 1.92 | 97 | 78 | 206765636 | Cold Climate
TEMPSTAR | TVH825GKA3* | EA*4X30L17A*+WALLCON | *80CTL0701412A* | 23600 | 8.1 | 21600 | 17 | 11 | 1.92 | 96 | 77 | 206765635 | Cold Climate
KEEPRITE | CVH825GKA3* | EA*4X30L17A*+WALLCON | *80CTL0701412A* | 23600 | 8.1 | 21600 | 17 | 11 | 1.92 | 96 | 77 | 206765633 | Cold Climate
DAY & NIGHT | CVH825GKA3* | EA*4X30L17A*+WALLCON | *80CTL0701412A* | 23600 | 8.1 | 21600 | 17 | 11 | 1.92 | 96 | 77 | 206765632 | Cold Climate
COMFORTMAKER | CVH825GKA3* | EA*4X30L17A*+WALLCON | *80CTL0701412A* | 23600 | 8.1 | 21600 | 17 | 11 | 1.92 | 96 | 77 | 206765631 | Cold Climate
ARCOAIRE | HVH825GKA3* | EA*4X30L17A*+WALLCON | *80CTL0701412A* | 23600 | 8.1 | 21600 | 17 | 11 | 1.92 | 96 | 77 | 206765630 | Cold Climate
AIRQUEST | HVH825GKA3* | EA*4X30L17A*+WALLCON | *80CTL0701412A* | 23600 | 8.1 | 21600 | 17 | 11 | 1.92 | 96 | 77 | 206765629 | Cold Climate
HEIL | HVH825GKA3* | EA*4X30L17A*+WALLCON | *80CTL0701412A* | 23600 | 8.1 | 21600 | 17 | 11 | 1.92 | 96 | 77 | 206765628 | Cold Climate
BRYANT HEATING AND COOLING SYSTEMS | 288BNV025*0**C* | CAP**3017AL*+UI | 88*TA36070C14*** | 23600 | 8.1 | 21600 | 17 | 11 | 1.92 | 96 | 77 | 206765627 | Cold Climate
TEMPSTAR | TVH825GKA3* | EA*4X30L17A*+WALLCON | *97CMN0801714A* | 23400 | 8.1 | 21600 | 16 | 10.5 | 1.9 | 96 | 78 | 206765626 | Cold Climate
KEEPRITE | CVH825GKA3* | EA*4X30L17A*+WALLCON | *97CMN0801714A* | 23400 | 8.1 | 21600 | 16 | 10.5 | 1.9 | 96 | 78 | 206765624 | Cold Climate
DAY & NIGHT | CVH825GKA3* | EA*4X30L17A*+WALLCON | *97CMN0801714A* | 23400 | 8.1 | 21600 | 16 | 10.5 | 1.9 | 96 | 78 | 206765623 | Cold Climate
COMFORTMAKER | CVH825GKA3* | EA*4X30L17A*+WALLCON | *97CMN0801714A* | 23400 | 8.1 | 21600 | 16 | 10.5 | 1.9 | 96 | 78 | 206765622 | Cold Climate
ARCOAIRE | HVH825GKA3* | EA*4X30L17A*+WALLCON | *97CMN0801714A* | 23400 | 8.1 | 21600 | 16 | 10.5 | 1.9 | 96 | 78 | 206765621 | Cold Climate
AIRQUEST | HVH825GKA3* | EA*4X30L17A*+WALLCON | *97CMN0801714A* | 23400 | 8.1 | 21600 | 16 | 10.5 | 1.9 | 96 | 78 | 206765620 | Cold Climate
HEIL | HVH825GKA3* | EA*4X30L17A*+WALLCON | *97CMN0801714A* | 23400 | 8.1 | 21600 | 16 | 10.5 | 1.9 | 96 | 78 | 206765619 | Cold Climate
BRYANT HEATING AND COOLING SYSTEMS | 288BNV025*0**C* | CAP**3017AL*+UI | 987MB42080C17*** | 23400 | 8.1 | 21600 | 16 | 10.5 | 1.9 | 96 | 78 | 206765618 | Cold Climate
TEMPSTAR | TVH825GKA3* | EA*4X30L17A*+WALLCON | *97CMN0601714A* | 23200 | 8.1 | 21600 | 16 | 10.5 | 1.9 | 97 | 78 | 206765617 | Cold Climate
KEEPRITE | CVH825GKA3* | EA*4X30L17A*+WALLCON | *97CMN0601714A* | 23200 | 8.1 | 21600 | 16 | 10.5 | 1.9 | 97 | 78 | 206765615 | Cold Climate
DAY & NIGHT | CVH825GKA3* | EA*4X30L17A*+WALLCON | *97CMN0601714A* | 23200 | 8.1 | 21600 | 16 | 10.5 | 1.9 | 97 | 78 | 206765614 | Cold Climate
COMFORTMAKER | CVH825GKA3* | EA*4X30L17A*+WALLCON | *97CMN0601714A* | 23200 | 8.1 | 21600 | 16 | 10.5 | 1.9 | 97 | 78 | 206765613 | Cold Climate
ARCOAIRE | HVH825GKA3* | EA*4X30L17A*+WALLCON | *97CMN0601714A* | 23200 | 8.1 | 21600 | 16 | 10.5 | 1.9 | 97 | 78 | 206765612 | Cold Climate
AIRQUEST | HVH825GKA3* | EA*4X30L17A*+WALLCON | *97CMN0601714A* | 23200 | 8.1 | 21600 | 16 | 10.5 | 1.9 | 97 | 78 | 206765611 | Cold Climate
HEIL | HVH825GKA3* | EA*4X30L17A*+WALLCON | *97CMN0601714A* | 23200 | 8.1 | 21600 | 16 | 10.5 | 1.9 | 97 | 78 | 206765610 | Cold Climate
BRYANT HEATING AND COOLING SYSTEMS | 288BNV025*0**C* | CAP**3017AL*+UI | 987MB42060C17*** | 23200 | 8.1 | 21600 | 16 | 10.5 | 1.9 | 97 | 78 | 206765609 | Cold Climate
TEMPSTAR | TVH825GKA3* | EA*4X30L17A*+WALLCON | *96CTN0801714A* | 23400 | 8.1 | 21600 | 16.5 | 10.5 | 1.9 | 96 | 78 | 206765608 | Cold Climate
KEEPRITE | CVH825GKA3* | EA*4X30L17A*+WALLCON | *96CTN0801714A* | 23400 | 8.1 | 21600 | 16.5 | 10.5 | 1.9 | 96 | 78 | 206765606 | Cold Climate
DAY & NIGHT | CVH825GKA3* | EA*4X30L17A*+WALLCON | *96CTN0801714A* | 23400 | 8.1 | 21600 | 16.5 | 10.5 | 1.9 | 96 | 78 | 206765605 | Cold Climate
COMFORTMAKER | CVH825GKA3* | EA*4X30L17A*+WALLCON | *96CTN0801714A* | 23400 | 8.1 | 21600 | 16.5 | 10.5 | 1.9 | 96 | 78 | 206765604 | Cold Climate
ARCOAIRE | HVH825GKA3* | EA*4X30L17A*+WALLCON | *96CTN0801714A* | 23400 | 8.1 | 21600 | 16.5 | 10.5 | 1.9 | 96 | 78 | 206765603 | Cold Climate
AIRQUEST | HVH825GKA3* | EA*4X30L17A*+WALLCON | *96CTN0801714A* | 23400 | 8.1 | 21600 | 16.5 | 10.5 | 1.9 | 96 | 78 | 206765602 | Cold Climate
HEIL | HVH825GKA3* | EA*4X30L17A*+WALLCON | *96CTN0801714A* | 23400 | 8.1 | 21600 | 16.5 | 10.5 | 1.9 | 96 | 78 | 206765601 | Cold Climate
BRYANT HEATING AND COOLING SYSTEMS | 288BNV025*0**C* | CAP**3017AL*+UI | 986TC42080C17*** | 23400 | 8.1 | 21600 | 16.5 | 10.5 | 1.9 | 96 | 78 | 206765600 | Cold Climate
TEMPSTAR | TVH825GKA3* | EA*4X30L17A*+WALLCON | *96CTN0601714A* | 23400 | 8.1 | 21600 | 16 | 10.5 | 1.9 | 96 | 78 | 206765599 | Cold Climate
KEEPRITE | CVH825GKA3* | EA*4X30L17A*+WALLCON | *96CTN0601714A* | 23400 | 8.1 | 21600 | 16 | 10.5 | 1.9 | 96 | 78 | 206765597 | Cold Climate
DAY & NIGHT | CVH825GKA3* | EA*4X30L17A*+WALLCON | *96CTN0601714A* | 23400 | 8.1 | 21600 | 16 | 10.5 | 1.9 | 96 | 78 | 206765596 | Cold Climate
COMFORTMAKER | CVH825GKA3* | EA*4X30L17A*+WALLCON | *96CTN0601714A* | 23400 | 8.1 | 21600 | 16 | 10.5 | 1.9 | 96 | 78 | 206765595 | Cold Climate
ARCOAIRE | HVH825GKA3* | EA*4X30L17A*+WALLCON | *96CTN0601714A* | 23400 | 8.1 | 21600 | 16 | 10.5 | 1.9 | 96 | 78 | 206765594 | Cold Climate
TEMPSTAR | TVH837GKA2* | EA*4X42L24A*+WALLCON | *96CTN1002122A* | 31800 | 8.1 | 33000 | 17.5 | 11.5 | 1.9 | 95 | 74 | 206771594 | Cold Climate
HEIL | HVH837GKA2* | EA*4X42L24A*+WALLCON | *97CMN0602120A* | 31600 | 8.1 | 33400 | 17 | 11 | 1.88 | 95 | 74 | 206771605 | Cold Climate
KEEPRITE | CVH825GKA3* | EHD4X36AAL+WALLCON | *95CSU0802120A* | 24000 | 8.1 | 21400 | 16 | 10.5 | 1.98 | 96 | 78 | 206767699 | Cold Climate
DAY & NIGHT | CVH825GKA3* | EHD4X36AAL+WALLCON | *95CSU0802120A* | 24000 | 8.1 | 21400 | 16 | 10.5 | 1.98 | 96 | 78 | 206767698 | Cold Climate
COMFORTMAKER | CVH825GKA3* | EHD4X36AAL+WALLCON | *95CSU0802120A* | 24000 | 8.1 | 21400 | 16 | 10.5 | 1.98 | 96 | 78 | 206767697 | Cold Climate
ARCOAIRE | HVH825GKA3* | EHD4X36AAL+WALLCON | *95CSU0802120A* | 24000 | 8.1 | 21400 | 16 | 10.5 | 1.98 | 96 | 78 | 206767696 | Cold Climate
AIRQUEST | HVH825GKA3* | EHD4X36AAL+WALLCON | *95CSU0802120A* | 24000 | 8.1 | 21400 | 16 | 10.5 | 1.98 | 96 | 78 | 206767695 | Cold Climate
HEIL | HVH825GKA3* | EHD4X36AAL+WALLCON | *95CSU0802120A* | 24000 | 8.1 | 21400 | 16 | 10.5 | 1.98 | 96 | 78 | 206767694 | Cold Climate
BRYANT HEATING AND COOLING SYSTEMS | 288BNV025*0**C* | CSPH*3612AL*+UI | 935CA60080C21*** | 24000 | 8.1 | 21400 | 16 | 10.5 | 1.98 | 96 | 78 | 206767693 | Cold Climate
TEMPSTAR | TVH825GKA3* | EHD4X30AAL+WALLCON | *95CSU0802120A* | 23800 | 8.1 | 21800 | 16 | 10.5 | 1.98 | 96 | 77 | 206767674 | Cold Climate
KEEPRITE | CVH825GKA3* | EHD4X30AAL+WALLCON | *95CSU0802120A* | 23800 | 8.1 | 21800 | 16 | 10.5 | 1.98 | 96 | 77 | 206767672 | Cold Climate
DAY & NIGHT | CVH825GKA3* | EHD4X30AAL+WALLCON | *95CSU0802120A* | 23800 | 8.1 | 21800 | 16 | 10.5 | 1.98 | 96 | 77 | 206767671 | Cold Climate
COMFORTMAKER | CVH825GKA3* | EHD4X30AAL+WALLCON | *95CSU0802120A* | 23800 | 8.1 | 21800 | 16 | 10.5 | 1.98 | 96 | 77 | 206767670 | Cold Climate
ARCOAIRE | HVH825GKA3* | EHD4X30AAL+WALLCON | *95CSU0802120A* | 23800 | 8.1 | 21800 | 16 | 10.5 | 1.98 | 96 | 77 | 206767669 | Cold Climate
TEMPSTAR | TVH837GKA** | EA*4X48L24A*+WALLCON | *95CSU1002122A* | 32400 | 8.5 | 32400 | 17.5 | 11.5 | 2 | 97 | 77 | 206136203 | Cold Climate
KENMORE | (C,H,T)VH837GKA** | EA*4X48L24A*+WALLCON | *95CSU1002122A* | 32400 | 8.5 | 32400 | 17.5 | 11.5 | 2 | 97 | 77 | 206136202 | Cold Climate
KEEPRITE | CVH837GKA** | EA*4X48L24A*+WALLCON | *95CSU1002122A* | 32400 | 8.5 | 32400 | 17.5 | 11.5 | 2 | 97 | 77 | 206136201 | Cold Climate
DAY & NIGHT | CVH837GKA** | EA*4X48L24A*+WALLCON | *95CSU1002122A* | 32400 | 8.5 | 32400 | 17.5 | 11.5 | 2 | 97 | 77 | 206136200 | Cold Climate
COMFORTMAKER | CVH837GKA** | EA*4X48L24A*+WALLCON | *95CSU1002122A* | 32400 | 8.5 | 32400 | 17.5 | 11.5 | 2 | 97 | 77 | 206136199 | Cold Climate
ARCOAIRE | HVH837GKA** | EA*4X48L24A*+WALLCON | *95CSU1002122A* | 32400 | 8.5 | 32400 | 17.5 | 11.5 | 2 | 97 | 77 | 206136198 | Cold Climate
AIRQUEST | HVH837GKA** | EA*4X48L24A*+WALLCON | *95CSU1002122A* | 32400 | 8.5 | 32400 | 17.5 | 11.5 | 2 | 97 | 77 | 206136197 | Cold Climate
HEIL | HVH837GKA** | EA*4X48L24A*+WALLCON | *95CSU1002122A* | 32400 | 8.5 | 32400 | 17.5 | 11.5 | 2 | 97 | 77 | 206136196 | Cold Climate
BRYANT HEATING AND COOLING SYSTEMS | 288BNV037*0**A* | CAP**4824AL*+UI | 935CA66100C21*** | 32400 | 8.5 | 32400 | 17.5 | 11.5 | 2 | 97 | 77 | 206136195 | Cold Climate
CARRIER | 25VNA837A*030* | CAP**4824AL*+UI | 59CU5A100C21**22 | 32400 | 8.5 | 32400 | 17.5 | 11.5 | 2 | 97 | 77 | 206136194 | Cold Climate
TEMPSTAR | TVH837GKA** | EA*4X48L24A*+WALLCON | *95CSU0802120A* | 32400 | 8.5 | 32400 | 17.5 | 11.5 | 2 | 97 | 77 | 206136193 | Cold Climate
KENMORE | (C,H,T)VH837GKA** | EA*4X48L24A*+WALLCON | *95CSU0802120A* | 32400 | 8.5 | 32400 | 17.5 | 11.5 | 2 | 97 | 77 | 206136192 | Cold Climate
KEEPRITE | CVH837GKA** | EA*4X48L24A*+WALLCON | *95CSU0802120A* | 32400 | 8.5 | 32400 | 17.5 | 11.5 | 2 | 97 | 77 | 206136191 | Cold Climate
DAY & NIGHT | CVH837GKA** | EA*4X48L24A*+WALLCON | *95CSU0802120A* | 32400 | 8.5 | 32400 | 17.5 | 11.5 | 2 | 97 | 77 | 206136190 | Cold Climate
COMFORTMAKER | CVH837GKA** | EA*4X48L24A*+WALLCON | *95CSU0802120A* | 32400 | 8.5 | 32400 | 17.5 | 11.5 | 2 | 97 | 77 | 206136189 | Cold Climate
ARCOAIRE | HVH837GKA** | EA*4X48L24A*+WALLCON | *95CSU0802120A* | 32400 | 8.5 | 32400 | 17.5 | 11.5 | 2 | 97 | 77 | 206136188 | Cold Climate
AIRQUEST | HVH837GKA** | EA*4X48L24A*+WALLCON | *95CSU0802120A* | 32400 | 8.5 | 32400 | 17.5 | 11.5 | 2 | 97 | 77 | 206136187 | Cold Climate
HEIL | HVH837GKA** | EA*4X48L24A*+WALLCON | *95CSU0802120A* | 32400 | 8.5 | 32400 | 17.5 | 11.5 | 2 | 97 | 77 | 206136186 | Cold Climate
BRYANT HEATING AND COOLING SYSTEMS | 288BNV037*0**A* | CAP**4824AL*+UI | 935CA60080C21*** | 32400 | 8.5 | 32400 | 17.5 | 11.5 | 2 | 97 | 77 | 206136185 | Cold Climate
CARRIER | 25VNA837A*030* | CAP**4824AL*+UI | 59CU5A080C21**20 | 32400 | 8.5 | 32400 | 17.5 | 11.5 | 2 | 97 | 77 | 206136184 | Cold Climate
TEMPSTAR | TVH837GKA** | EA*4X48L21A*+WALLCON | *95CSU1002122A* | 32400 | 8.5 | 32600 | 17.5 | 11.5 | 2 | 96 | 76 | 206136183 | Cold Climate
KENMORE | (C,H,T)VH837GKA** | EA*4X48L21A*+WALLCON | *95CSU1002122A* | 32400 | 8.5 | 32600 | 17.5 | 11.5 | 2 | 96 | 76 | 206136182 | Cold Climate
KEEPRITE | CVH837GKA** | EA*4X48L21A*+WALLCON | *95CSU1002122A* | 32400 | 8.5 | 32600 | 17.5 | 11.5 | 2 | 96 | 76 | 206136181 | Cold Climate
DAY & NIGHT | CVH837GKA** | EA*4X48L21A*+WALLCON | *95CSU1002122A* | 32400 | 8.5 | 32600 | 17.5 | 11.5 | 2 | 96 | 76 | 206136180 | Cold Climate
COMFORTMAKER | CVH837GKA** | EA*4X48L21A*+WALLCON | *95CSU1002122A* | 32400 | 8.5 | 32600 | 17.5 | 11.5 | 2 | 96 | 76 | 206136179 | Cold Climate
ARCOAIRE | HVH837GKA** | EA*4X48L21A*+WALLCON | *95CSU1002122A* | 32400 | 8.5 | 32600 | 17.5 | 11.5 | 2 | 96 | 76 | 206136178 | Cold Climate
AIRQUEST | HVH837GKA** | EA*4X48L21A*+WALLCON | *95CSU1002122A* | 32400 | 8.5 | 32600 | 17.5 | 11.5 | 2 | 96 | 76 | 206136177 | Cold Climate
HEIL | HVH837GKA** | EA*4X48L21A*+WALLCON | *95CSU1002122A* | 32400 | 8.5 | 32600 | 17.5 | 11.5 | 2 | 96 | 76 | 206136176 | Cold Climate
BRYANT HEATING AND COOLING SYSTEMS | 288BNV037*0**A* | CAP**4821AL*+UI | 935CA66100C21*** | 32400 | 8.5 | 32600 | 17.5 | 11.5 | 2 | 96 | 76 | 206136175 | Cold Climate
CARRIER | 25VNA837A*030* | CAP**4821AL*+UI | 59CU5A100C21**22 | 32400 | 8.5 | 32600 | 17.5 | 11.5 | 2 | 96 | 76 | 206136174 | Cold Climate
TEMPSTAR | TVH837GKA** | EA*4X48L21A*+WALLCON | *95CSU0802120A* | 32400 | 8.5 | 32600 | 17.5 | 11.5 | 1.98 | 96 | 77 | 206136173 | Cold Climate
KENMORE | (C,H,T)VH837GKA** | EA*4X48L21A*+WALLCON | *95CSU0802120A* | 32400 | 8.5 | 32600 | 17.5 | 11.5 | 1.98 | 96 | 77 | 206136172 | Cold Climate
KEEPRITE | CVH837GKA** | EA*4X48L21A*+WALLCON | *95CSU0802120A* | 32400 | 8.5 | 32600 | 17.5 | 11.5 | 1.98 | 96 | 77 | 206136171 | Cold Climate
DAY & NIGHT | CVH837GKA** | EA*4X48L21A*+WALLCON | *95CSU0802120A* | 32400 | 8.5 | 32600 | 17.5 | 11.5 | 1.98 | 96 | 77 | 206136170 | Cold Climate
COMFORTMAKER | CVH837GKA** | EA*4X48L21A*+WALLCON | *95CSU0802120A* | 32400 | 8.5 | 32600 | 17.5 | 11.5 | 1.98 | 96 | 77 | 206136169 | Cold Climate
ARCOAIRE | HVH837GKA** | EA*4X48L21A*+WALLCON | *95CSU0802120A* | 32400 | 8.5 | 32600 | 17.5 | 11.5 | 1.98 | 96 | 77 | 206136168 | Cold Climate
AIRQUEST | HVH837GKA** | EA*4X48L21A*+WALLCON | *95CSU0802120A* | 32400 | 8.5 | 32600 | 17.5 | 11.5 | 1.98 | 96 | 77 | 206136167 | Cold Climate
HEIL | HVH837GKA** | EA*4X48L21A*+WALLCON | *95CSU0802120A* | 32400 | 8.5 | 32600 | 17.5 | 11.5 | 1.98 | 96 | 77 | 206136166 | Cold Climate
BRYANT HEATING AND COOLING SYSTEMS | 288BNV037*0**A* | CAP**4821AL*+UI | 935CA60080C21*** | 32400 | 8.5 | 32600 | 17.5 | 11.5 | 1.98 | 96 | 77 | 206136165 | Cold Climate
CARRIER | 25VNA837A*030* | CAP**4821AL*+UI | 59CU5A080C21**20 | 32400 | 8.5 | 32600 | 17.5 | 11.5 | 1.98 | 96 | 77 | 206136164 | Cold Climate
TEMPSTAR | TVH837GKA** | EA*4X43L21A*+WALLCON | *95CSU1002122A* | 33000 | 8.5 | 32800 | 17.5 | 11.5 | 2 | 96 | 76 | 206136153 | Cold Climate
KENMORE | (C,H,T)VH837GKA** | EA*4X43L21A*+WALLCON | *95CSU1002122A* | 33000 | 8.5 | 32800 | 17.5 | 11.5 | 2 | 96 | 76 | 206136152 | Cold Climate
KEEPRITE | CVH837GKA** | EA*4X43L21A*+WALLCON | *95CSU1002122A* | 33000 | 8.5 | 32800 | 17.5 | 11.5 | 2 | 96 | 76 | 206136151 | Cold Climate
DAY & NIGHT | CVH837GKA** | EA*4X43L21A*+WALLCON | *95CSU1002122A* | 33000 | 8.5 | 32800 | 17.5 | 11.5 | 2 | 96 | 76 | 206136150 | Cold Climate
COMFORTMAKER | CVH837GKA** | EA*4X43L21A*+WALLCON | *95CSU1002122A* | 33000 | 8.5 | 32800 | 17.5 | 11.5 | 2 | 96 | 76 | 206136149 | Cold Climate
ARCOAIRE | HVH837GKA** | EA*4X43L21A*+WALLCON | *95CSU1002122A* | 33000 | 8.5 | 32800 | 17.5 | 11.5 | 2 | 96 | 76 | 206136148 | Cold Climate
AIRQUEST | HVH837GKA** | EA*4X43L21A*+WALLCON | *95CSU1002122A* | 33000 | 8.5 | 32800 | 17.5 | 11.5 | 2 | 96 | 76 | 206136147 | Cold Climate
HEIL | HVH837GKA2* | EHD4X48AAL+WALLCON | *97CMN0602120A* | 32400 | 8.1 | 33200 | 16.5 | 11 | 1.94 | 96 | 76 | 206773019 | Cold Climate
BRYANT HEATING AND COOLING SYSTEMS | 288BNV037*0**B* | CSPH*4812AL*+UI | 987MB60060C21*** | 32400 | 8.1 | 33200 | 16.5 | 11 | 1.94 | 96 | 76 | 206773018 | Cold Climate
TEMPSTAR | TVH837GKA2* | EHD4X48AAL+WALLCON | *80CTL0901716A* | 32800 | 8.1 | 33000 | 17.5 | 11.5 | 1.98 | 96 | 75 | 206773008 | Cold Climate
KEEPRITE | CVH837GKA2* | EHD4X48AAL+WALLCON | *80CTL0901716A* | 32800 | 8.1 | 33000 | 17.5 | 11.5 | 1.98 | 96 | 75 | 206773006 | Cold Climate
DAY & NIGHT | CVH837GKA2* | EHD4X48AAL+WALLCON | *80CTL0901716A* | 32800 | 8.1 | 33000 | 17.5 | 11.5 | 1.98 | 96 | 75 | 206773005 | Cold Climate
COMFORTMAKER | CVH837GKA2* | EHD4X48AAL+WALLCON | *80CTL0901716A* | 32800 | 8.1 | 33000 | 17.5 | 11.5 | 1.98 | 96 | 75 | 206773004 | Cold Climate
ARCOAIRE | HVH837GKA2* | EHD4X48AAL+WALLCON | *80CTL0901716A* | 32800 | 8.1 | 33000 | 17.5 | 11.5 | 1.98 | 96 | 75 | 206773003 | Cold Climate
AIRQUEST | HVH837GKA2* | EHD4X48AAL+WALLCON | *80CTL0901716A* | 32800 | 8.1 | 33000 | 17.5 | 11.5 | 1.98 | 96 | 75 | 206773002 | Cold Climate
HEIL | HVH837GKA2* | EHD4X48AAL+WALLCON | *80CTL0901716A* | 32800 | 8.1 | 33000 | 17.5 | 11.5 | 1.98 | 96 | 75 | 206773001 | Cold Climate
BRYANT HEATING AND COOLING SYSTEMS | 288BNV037*0**B* | CSPH*4812AL*+UI | 88*TA48090C17*** | 32800 | 8.1 | 33000 | 17.5 | 11.5 | 1.98 | 96 | 75 | 206773000 | Cold Climate
TEMPSTAR | TVH837GKA2* | EHD4X48AAL+WALLCON | *80CTL0701412A* | 32600 | 8.1 | 33200 | 17 | 11 | 1.96 | 96 | 75 | 206772999 | Cold Climate
KEEPRITE | CVH837GKA2* | EHD4X48AAL+WALLCON | *80CTL0701412A* | 32600 | 8.1 | 33200 | 17 | 11 | 1.96 | 96 | 75 | 206772997 | Cold Climate
DAY & NIGHT | CVH837GKA2* | EHD4X48AAL+WALLCON | *80CTL0701412A* | 32600 | 8.1 | 33200 | 17 | 11 | 1.96 | 96 | 75 | 206772996 | Cold Climate
COMFORTMAKER | CVH837GKA2* | EHD4X48AAL+WALLCON | *80CTL0701412A* | 32600 | 8.1 | 33200 | 17 | 11 | 1.96 | 96 | 75 | 206772995 | Cold Climate
ARCOAIRE | HVH837GKA2* | EHD4X48AAL+WALLCON | *80CTL0701412A* | 32600 | 8.1 | 33200 | 17 | 11 | 1.96 | 96 | 75 | 206772994 | Cold Climate
AIRQUEST | HVH837GKA2* | EHD4X48AAL+WALLCON | *80CTL0701412A* | 32600 | 8.1 | 33200 | 17 | 11 | 1.96 | 96 | 75 | 206772993 | Cold Climate
HEIL | HVH837GKA2* | EHD4X48AAL+WALLCON | *80CTL0701412A* | 32600 | 8.1 | 33200 | 17 | 11 | 1.96 | 96 | 75 | 206772992 | Cold Climate
BRYANT HEATING AND COOLING SYSTEMS | 288BNV037*0**B* | CSPH*4812AL*+UI | 88*TA36070C14*** | 32600 | 8.1 | 33200 | 17 | 11 | 1.96 | 96 | 75 | 206772991 | Cold Climate
TEMPSTAR | TVH837GKA2* | EHD4X48AAL+WALLCON | *96CTN1002122A* | 32600 | 8.1 | 33000 | 17 | 11 | 1.98 | 96 | 75 | 206772990 | Cold Climate
KEEPRITE | CVH837GKA2* | EHD4X48AAL+WALLCON | *96CTN1002122A* | 32600 | 8.1 | 33000 | 17 | 11 | 1.98 | 96 | 75 | 206772988 | Cold Climate
DAY & NIGHT | CVH837GKA2* | EHD4X48AAL+WALLCON | *96CTN1002122A* | 32600 | 8.1 | 33000 | 17 | 11 | 1.98 | 96 | 75 | 206772987 | Cold Climate
COMFORTMAKER | CVH837GKA2* | EHD4X48AAL+WALLCON | *96CTN1002122A* | 32600 | 8.1 | 33000 | 17 | 11 | 1.98 | 96 | 75 | 206772986 | Cold Climate
ARCOAIRE | HVH837GKA2* | EHD4X48AAL+WALLCON | *96CTN1002122A* | 32600 | 8.1 | 33000 | 17 | 11 | 1.98 | 96 | 75 | 206772985 | Cold Climate
AIRQUEST | HVH837GKA2* | EHD4X48AAL+WALLCON | *96CTN1002122A* | 32600 | 8.1 | 33000 | 17 | 11 | 1.98 | 96 | 75 | 206772984 | Cold Climate
HEIL | HVH837GKA2* | EHD4X48AAL+WALLCON | *96CTN1002122A* | 32600 | 8.1 | 33000 | 17 | 11 | 1.98 | 96 | 75 | 206772983 | Cold Climate
BRYANT HEATING AND COOLING SYSTEMS | 288BNV037*0**B* | CSPH*4812AL*+UI | 986TC66100C21*** | 32600 | 8.1 | 33000 | 17 | 11 | 1.98 | 96 | 75 | 206772982 | Cold Climate
TEMPSTAR | TVH837GKA2* | EHD4X48AAL+WALLCON | *97CMN1202422A* | 32600 | 8.1 | 33000 | 16.5 | 11 | 1.96 | 96 | 76 | 206772972 | Cold Climate
KEEPRITE | CVH837GKA2* | EHD4X48AAL+WALLCON | *97CMN1202422A* | 32600 | 8.1 | 33000 | 16.5 | 11 | 1.96 | 96 | 76 | 206772970 | Cold Climate
DAY & NIGHT | CVH837GKA2* | EHD4X48AAL+WALLCON | *97CMN1202422A* | 32600 | 8.1 | 33000 | 16.5 | 11 | 1.96 | 96 | 76 | 206772969 | Cold Climate
COMFORTMAKER | CVH837GKA2* | EHD4X48AAL+WALLCON | *97CMN1202422A* | 32600 | 8.1 | 33000 | 16.5 | 11 | 1.96 | 96 | 76 | 206772968 | Cold Climate
ARCOAIRE | HVH837GKA2* | EHD4X48AAL+WALLCON | *97CMN1202422A* | 32600 | 8.1 | 33000 | 16.5 | 11 | 1.96 | 96 | 76 | 206772967 | Cold Climate
AIRQUEST | HVH837GKA2* | EHD4X48AAL+WALLCON | *97CMN1202422A* | 32600 | 8.1 | 33000 | 16.5 | 11 | 1.96 | 96 | 76 | 206772966 | Cold Climate
HEIL | HVH837GKA2* | EHD4X48AAL+WALLCON | *97CMN1202422A* | 32600 | 8.1 | 33000 | 16.5 | 11 | 1.96 | 96 | 76 | 206772965 | Cold Climate
BRYANT HEATING AND COOLING SYSTEMS | 288BNV037*0**B* | CSPH*4812AL*+UI | 987MB66120C24*** | 32600 | 8.1 | 33000 | 16.5 | 11 | 1.96 | 96 | 76 | 206772964 | Cold Climate
TEMPSTAR | TVH837GKA2* | EHD4X48AAL+WALLCON | *97CMN1002122A* | 32600 | 8.1 | 33000 | 17 | 11 | 1.98 | 96 | 75 | 206772963 | Cold Climate
KEEPRITE | CVH837GKA2* | EHD4X48AAL+WALLCON | *97CMN1002122A* | 32600 | 8.1 | 33000 | 17 | 11 | 1.98 | 96 | 75 | 206772961 | Cold Climate
DAY & NIGHT | CVH837GKA2* | EHD4X48AAL+WALLCON | *97CMN1002122A* | 32600 | 8.1 | 33000 | 17 | 11 | 1.98 | 96 | 75 | 206772960 | Cold Climate
COMFORTMAKER | CVH837GKA2* | EHD4X48AAL+WALLCON | *97CMN1002122A* | 32600 | 8.1 | 33000 | 17 | 11 | 1.98 | 96 | 75 | 206772959 | Cold Climate
ARCOAIRE | HVH837GKA2* | EHD4X48AAL+WALLCON | *97CMN1002122A* | 32600 | 8.1 | 33000 | 17 | 11 | 1.98 | 96 | 75 | 206772958 | Cold Climate
AIRQUEST | HVH837GKA2* | EHD4X48AAL+WALLCON | *97CMN1002122A* | 32600 | 8.1 | 33000 | 17 | 11 | 1.98 | 96 | 75 | 206772957 | Cold Climate
HEIL | HVH837GKA2* | EHD4X48AAL+WALLCON | *97CMN1002122A* | 32600 | 8.1 | 33000 | 17 | 11 | 1.98 | 96 | 75 | 206772956 | Cold Climate
BRYANT HEATING AND COOLING SYSTEMS | 288BNV037*0**B* | CSPH*4812AL*+UI | 987MB66100C21*** | 32600 | 8.1 | 33000 | 17 | 11 | 1.98 | 96 | 75 | 206772955 | Cold Climate
ARCOAIRE | HVH837GKA** | EHD4X36AAL+WALLCON | *95CSU1002122A* | 32200 | 8.1 | 33200 | 16.5 | 11 | 1.94 | 95 | 74 | 206136324 | Cold Climate
AIRQUEST | HVH837GKA** | EHD4X36AAL+WALLCON | *95CSU1002122A* | 32200 | 8.1 | 33200 | 16.5 | 11 | 1.94 | 95 | 74 | 206136323 | Cold Climate
HEIL | HVH837GKA** | EHD4X36AAL+WALLCON | *95CSU1002122A* | 32200 | 8.1 | 33200 | 16.5 | 11 | 1.94 | 95 | 74 | 206136322 | Cold Climate
BRYANT HEATING AND COOLING SYSTEMS | 288BNV037*0**A* | CSPH*3612AL*+UI | 935CA66100C21*** | 32200 | 8.1 | 33200 | 16.5 | 11 | 1.94 | 95 | 74 | 206136321 | Cold Climate
CARRIER | 25VNA837A*030* | CSPH*3612AL*+UI | 59CU5A100C21**22 | 32200 | 8.1 | 33200 | 16.5 | 11 | 1.94 | 95 | 74 | 206136320 | Cold Climate
TEMPSTAR | TVH837GKA** | EN(A,D,W)4X48L21**+WALLCON | *95CSU1002122A* | 32400 | 8.1 | 32800 | 17.5 | 11.7 | 1.98 | 96 | 75 | 206136293 | Cold Climate
KENMORE | (C,H,T)VH837GKA** | EN(A,D,W)4X48L21**+WALLCON | *95CSU1002122A* | 32400 | 8.1 | 32800 | 17.5 | 11.7 | 1.98 | 96 | 75 | 206136292 | Cold Climate
KEEPRITE | CVH837GKA** | EN(A,D,W)4X48L21**+WALLCON | *95CSU1002122A* | 32400 | 8.1 | 32800 | 17.5 | 11.7 | 1.98 | 96 | 75 | 206136291 | Cold Climate
DAY & NIGHT | CVH837GKA** | EN(A,D,W)4X48L21**+WALLCON | *95CSU1002122A* | 32400 | 8.1 | 32800 | 17.5 | 11.7 | 1.98 | 96 | 75 | 206136290 | Cold Climate
COMFORTMAKER | CVH837GKA** | EN(A,D,W)4X48L21**+WALLCON | *95CSU1002122A* | 32400 | 8.1 | 32800 | 17.5 | 11.7 | 1.98 | 96 | 75 | 206136289 | Cold Climate
ARCOAIRE | HVH837GKA** | EN(A,D,W)4X48L21**+WALLCON | *95CSU1002122A* | 32400 | 8.1 | 32800 | 17.5 | 11.7 | 1.98 | 96 | 75 | 206136288 | Cold Climate
AIRQUEST | HVH837GKA** | EN(A,D,W)4X48L21**+WALLCON | *95CSU1002122A* | 32400 | 8.1 | 32800 | 17.5 | 11.7 | 1.98 | 96 | 75 | 206136287 | Cold Climate
HEIL | HVH837GKA** | EN(A,D,W)4X48L21**+WALLCON | *95CSU1002122A* | 32400 | 8.1 | 32800 | 17.5 | 11.7 | 1.98 | 96 | 75 | 206136286 | Cold Climate
BRYANT HEATING AND COOLING SYSTEMS | 288BNV037*0**A* | CNPV*4821AL*+UI | 935CA66100C21*** | 32400 | 8.1 | 32800 | 17.5 | 11.7 | 1.98 | 96 | 75 | 206136285 | Cold Climate
CARRIER | 25VNA837A*030* | CNPV*4821AL*+UI | 59CU5A100C21**22 | 32400 | 8.1 | 32800 | 17.5 | 11.7 | 1.98 | 96 | 75 | 206136284 | Cold Climate
TEMPSTAR | TVH837GKA** | EN(A,D,W)4X48L21**+WALLCON | *95CSU0802120A* | 32400 | 8.1 | 32800 | 17.5 | 11.7 | 1.96 | 96 | 76 | 206136283 | Cold Climate
KENMORE | (C,H,T)VH837GKA** | EN(A,D,W)4X48L21**+WALLCON | *95CSU0802120A* | 32400 | 8.1 | 32800 | 17.5 | 11.7 | 1.96 | 96 | 76 | 206136282 | Cold Climate
KEEPRITE | CVH837GKA** | EN(A,D,W)4X48L21**+WALLCON | *95CSU0802120A* | 32400 | 8.1 | 32800 | 17.5 | 11.7 | 1.96 | 96 | 76 | 206136281 | Cold Climate
DAY & NIGHT | CVH837GKA** | EN(A,D,W)4X48L21**+WALLCON | *95CSU0802120A* | 32400 | 8.1 | 32800 | 17.5 | 11.7 | 1.96 | 96 | 76 | 206136280 | Cold Climate
COMFORTMAKER | CVH837GKA** | EN(A,D,W)4X48L21**+WALLCON | *95CSU0802120A* | 32400 | 8.1 | 32800 | 17.5 | 11.7 | 1.96 | 96 | 76 | 206136279 | Cold Climate
ARCOAIRE | HVH837GKA** | EN(A,D,W)4X48L21**+WALLCON | *95CSU0802120A* | 32400 | 8.1 | 32800 | 17.5 | 11.7 | 1.96 | 96 | 76 | 206136278 | Cold Climate
AIRQUEST | HVH837GKA** | EN(A,D,W)4X48L21**+WALLCON | *95CSU0802120A* | 32400 | 8.1 | 32800 | 17.5 | 11.7 | 1.96 | 96 | 76 | 206136277 | Cold Climate
HEIL | HVH837GKA** | EN(A,D,W)4X48L21**+WALLCON | *95CSU0802120A* | 32400 | 8.1 | 32800 | 17.5 | 11.7 | 1.96 | 96 | 76 | 206136276 | Cold Climate
BRYANT HEATING AND COOLING SYSTEMS | 288BNV037*0**A* | CNPV*4821AL*+UI | 935CA60080C21*** | 32400 | 8.1 | 32800 | 17.5 | 11.7 | 1.96 | 96 | 76 | 206136275 | Cold Climate
CARRIER | 25VNA837A*030* | CNPV*4821AL*+UI | 59CU5A080C21**20 | 32400 | 8.1 | 32800 | 17.5 | 11.7 | 1.96 | 96 | 76 | 206136274 | Cold Climate
HEIL | HVH837GKA2* | EA*4X43L21A*+WALLCON | *80CSU0401712A* | 33000 | 8.5 | 33000 | 17.5 | 11.5 | 2 | 96 | 76 | 206773100 | Cold Climate
BRYANT HEATING AND COOLING SYSTEMS | 288BNV037*0**B* | CAP**4321AL*+UI | 83*CA36040C17*** | 33000 | 8.5 | 33000 | 17.5 | 11.5 | 2 | 96 | 76 | 206773099 | Cold Climate
TEMPSTAR | TVH837GKA2* | EA*4X42L24A*+WALLCON | *80CSU1002120A* | 31800 | 8.1 | 33200 | 17 | 11 | 1.9 | 95 | 73 | 206773098 | Cold Climate
KEEPRITE | CVH837GKA2* | EA*4X42L24A*+WALLCON | *80CSU1002120A* | 31800 | 8.1 | 33200 | 17 | 11 | 1.9 | 95 | 73 | 206773096 | Cold Climate
DAY & NIGHT | CVH837GKA2* | EA*4X42L24A*+WALLCON | *80CSU1002120A* | 31800 | 8.1 | 33200 | 17 | 11 | 1.9 | 95 | 73 | 206773095 | Cold Climate
COMFORTMAKER | CVH837GKA2* | EA*4X42L24A*+WALLCON | *80CSU1002120A* | 31800 | 8.1 | 33200 | 17 | 11 | 1.9 | 95 | 73 | 206773094 | Cold Climate
ARCOAIRE | HVH837GKA2* | EA*4X42L24A*+WALLCON | *80CSU1002120A* | 31800 | 8.1 | 33200 | 17 | 11 | 1.9 | 95 | 73 | 206773093 | Cold Climate
AIRQUEST | HVH837GKA2* | EA*4X42L24A*+WALLCON | *80CSU1002120A* | 31800 | 8.1 | 33200 | 17 | 11 | 1.9 | 95 | 73 | 206773092 | Cold Climate
HEIL | HVH837GKA2* | EA*4X42L24A*+WALLCON | *80CSU1002120A* | 31800 | 8.1 | 33200 | 17 | 11 | 1.9 | 95 | 73 | 206773091 | Cold Climate
BRYANT HEATING AND COOLING SYSTEMS | 288BNV037*0**B* | CAP**4224AL*+UI | 83*CA60100C21*** | 31800 | 8.1 | 33200 | 17 | 11 | 1.9 | 95 | 73 | 206773090 | Cold Climate
TEMPSTAR | TVH837GKA2* | EA*4X42L21A*+WALLCON | *80CSU0601716A* | 31800 | 8.1 | 33200 | 17.5 | 11 | 1.88 | 95 | 74 | 206773071 | Cold Climate
KEEPRITE | CVH837GKA2* | EA*4X42L21A*+WALLCON | *80CSU0601716A* | 31800 | 8.1 | 33200 | 17.5 | 11 | 1.88 | 95 | 74 | 206773069 | Cold Climate
DAY & NIGHT | CVH837GKA2* | EA*4X42L21A*+WALLCON | *80CSU0601716A* | 31800 | 8.1 | 33200 | 17.5 | 11 | 1.88 | 95 | 74 | 206773068 | Cold Climate
COMFORTMAKER | CVH837GKA2* | EA*4X42L21A*+WALLCON | *80CSU0601716A* | 31800 | 8.1 | 33200 | 17.5 | 11 | 1.88 | 95 | 74 | 206773067 | Cold Climate
ARCOAIRE | HVH837GKA2* | EA*4X42L21A*+WALLCON | *80CSU0601716A* | 31800 | 8.1 | 33200 | 17.5 | 11 | 1.88 | 95 | 74 | 206773066 | Cold Climate
AIRQUEST | HVH837GKA2* | EA*4X42L21A*+WALLCON | *80CSU0601716A* | 31800 | 8.1 | 33200 | 17.5 | 11 | 1.88 | 95 | 74 | 206773065 | Cold Climate
HEIL | HVH837GKA2* | EA*4X42L21A*+WALLCON | *80CSU0601716A* | 31800 | 8.1 | 33200 | 17.5 | 11 | 1.88 | 95 | 74 | 206773064 | Cold Climate
BRYANT HEATING AND COOLING SYSTEMS | 288BNV037*0**B* | CAP**4221AL*+UI | 83*CA48060C17*** | 31800 | 8.1 | 33200 | 17.5 | 11 | 1.88 | 95 | 74 | 206773063 | Cold Climate
TEMPSTAR | TVH837GKA2* | EA*4X37L21A*+WALLCON | *80CSU1002120A* | 32800 | 8.5 | 33000 | 17.5 | 11 | 1.98 | 96 | 76 | 206773062 | Cold Climate
KEEPRITE | CVH837GKA2* | EA*4X37L21A*+WALLCON | *80CSU1002120A* | 32800 | 8.5 | 33000 | 17.5 | 11 | 1.98 | 96 | 76 | 206773060 | Cold Climate
DAY & NIGHT | CVH837GKA2* | EA*4X37L21A*+WALLCON | *80CSU1002120A* | 32800 | 8.5 | 33000 | 17.5 | 11 | 1.98 | 96 | 76 | 206773059 | Cold Climate
COMFORTMAKER | CVH837GKA2* | EA*4X37L21A*+WALLCON | *80CSU1002120A* | 32800 | 8.5 | 33000 | 17.5 | 11 | 1.98 | 96 | 76 | 206773058 | Cold Climate
ARCOAIRE | HVH837GKA2* | EA*4X37L21A*+WALLCON | *80CSU1002120A* | 32800 | 8.5 | 33000 | 17.5 | 11 | 1.98 | 96 | 76 | 206773057 | Cold Climate
AIRQUEST | HVH837GKA2* | EA*4X37L21A*+WALLCON | *80CSU1002120A* | 32800 | 8.5 | 33000 | 17.5 | 11 | 1.98 | 96 | 76 | 206773056 | Cold Climate
HEIL | HVH837GKA2* | EA*4X37L21A*+WALLCON | *80CSU1002120A* | 32800 | 8.5 | 33000 | 17.5 | 11 | 1.98 | 96 | 76 | 206773055 | Cold Climate
BRYANT HEATING AND COOLING SYSTEMS | 288BNV037*0**B* | CAP**3721AL*+UI | 83*CA60100C21*** | 32800 | 8.5 | 33000 | 17.5 | 11 | 1.98 | 96 | 76 | 206773054 | Cold Climate
TEMPSTAR | TVH837GKA2* | EA*4X37L21A*+WALLCON | *80CSU0601716A* | 32800 | 8.5 | 33000 | 17.5 | 11 | 1.98 | 97 | 76 | 206773053 | Cold Climate
KEEPRITE | CVH837GKA2* | EA*4X37L21A*+WALLCON | *80CSU0601716A* | 32800 | 8.5 | 33000 | 17.5 | 11 | 1.98 | 97 | 76 | 206773051 | Cold Climate
DAY & NIGHT | CVH837GKA2* | EA*4X37L21A*+WALLCON | *80CSU0601716A* | 32800 | 8.5 | 33000 | 17.5 | 11 | 1.98 | 97 | 76 | 206773050 | Cold Climate
COMFORTMAKER | CVH837GKA2* | EA*4X37L21A*+WALLCON | *80CSU0601716A* | 32800 | 8.5 | 33000 | 17.5 | 11 | 1.98 | 97 | 76 | 206773049 | Cold Climate
ARCOAIRE | HVH837GKA2* | EA*4X37L21A*+WALLCON | *80CSU0601716A* | 32800 | 8.5 | 33000 | 17.5 | 11 | 1.98 | 97 | 76 | 206773048 | Cold Climate
AIRQUEST | HVH837GKA2* | EA*4X37L21A*+WALLCON | *80CSU0601716A* | 32800 | 8.5 | 33000 | 17.5 | 11 | 1.98 | 97 | 76 | 206773047 | Cold Climate
HEIL | HVH837GKA2* | EA*4X37L21A*+WALLCON | *80CSU0601716A* | 32800 | 8.5 | 33000 | 17.5 | 11 | 1.98 | 97 | 76 | 206773046 | Cold Climate
BRYANT HEATING AND COOLING SYSTEMS | 288BNV037*0**B* | CAP**3721AL*+UI | 83*CA48060C17*** | 32800 | 8.5 | 33000 | 17.5 | 11 | 1.98 | 97 | 76 | 206773045 | Cold Climate
TEMPSTAR | TVH837GKA2* | EA*4X37L21A*+WALLCON | *80CSU0401712A* | 32800 | 8.5 | 33000 | 17.5 | 11.5 | 1.98 | 96 | 76 | 206773044 | Cold Climate
KEEPRITE | CVH837GKA2* | EA*4X37L21A*+WALLCON | *80CSU0401712A* | 32800 | 8.5 | 33000 | 17.5 | 11.5 | 1.98 | 96 | 76 | 206773042 | Cold Climate
DAY & NIGHT | CVH837GKA2* | EA*4X37L21A*+WALLCON | *80CSU0401712A* | 32800 | 8.5 | 33000 | 17.5 | 11.5 | 1.98 | 96 | 76 | 206773041 | Cold Climate
COMFORTMAKER | CVH837GKA2* | EA*4X37L21A*+WALLCON | *80CSU0401712A* | 32800 | 8.5 | 33000 | 17.5 | 11.5 | 1.98 | 96 | 76 | 206773040 | Cold Climate
ARCOAIRE | HVH837GKA2* | EA*4X37L21A*+WALLCON | *80CSU0401712A* | 32800 | 8.5 | 33000 | 17.5 | 11.5 | 1.98 | 96 | 76 | 206773039 | Cold Climate
AIRQUEST | HVH837GKA2* | EA*4X37L21A*+WALLCON | *80CSU0401712A* | 32800 | 8.5 | 33000 | 17.5 | 11.5 | 1.98 | 96 | 76 | 206773038 | Cold Climate
HEIL | HVH837GKA2* | EA*4X37L21A*+WALLCON | *80CSU0401712A* | 32800 | 8.5 | 33000 | 17.5 | 11.5 | 1.98 | 96 | 76 | 206773037 | Cold Climate
BRYANT HEATING AND COOLING SYSTEMS | 288BNV037*0**B* | CAP**3721AL*+UI | 83*CA36040C17*** | 32800 | 8.5 | 33000 | 17.5 | 11.5 | 1.98 | 96 | 76 | 206773036 | Cold Climate
TEMPSTAR | TVH837GKA2* | EA*4X36L17A*+WALLCON | *80CSU0401712A* | 31400 | 8.1 | 33200 | 17 | 11 | 1.86 | 94 | 73 | 206773035 | Cold Climate
KEEPRITE | CVH837GKA2* | EA*4X36L17A*+WALLCON | *80CSU0401712A* | 31400 | 8.1 | 33200 | 17 | 11 | 1.86 | 94 | 73 | 206773033 | Cold Climate
DAY & NIGHT | CVH837GKA2* | EA*4X36L17A*+WALLCON | *80CSU0401712A* | 31400 | 8.1 | 33200 | 17 | 11 | 1.86 | 94 | 73 | 206773032 | Cold Climate
COMFORTMAKER | CVH837GKA2* | EA*4X36L17A*+WALLCON | *80CSU0401712A* | 31400 | 8.1 | 33200 | 17 | 11 | 1.86 | 94 | 73 | 206773031 | Cold Climate
ARCOAIRE | HVH837GKA2* | EA*4X36L17A*+WALLCON | *80CSU0401712A* | 31400 | 8.1 | 33200 | 17 | 11 | 1.86 | 94 | 73 | 206773030 | Cold Climate
AIRQUEST | HVH837GKA2* | EA*4X36L17A*+WALLCON | *80CSU0401712A* | 31400 | 8.1 | 33200 | 17 | 11 | 1.86 | 94 | 73 | 206773029 | Cold Climate
HEIL | HVH837GKA2* | EA*4X36L17A*+WALLCON | *80CSU0401712A* | 31400 | 8.1 | 33200 | 17 | 11 | 1.86 | 94 | 73 | 206773028 | Cold Climate
BRYANT HEATING AND COOLING SYSTEMS | 288BNV037*0**B* | CAP**3617AL*+UI | 83*CA36040C17*** | 31400 | 8.1 | 33200 | 17 | 11 | 1.86 | 94 | 73 | 206773027 | Cold Climate
TEMPSTAR | TVH837GKA2* | EHD4X48AAL+WALLCON | *97CMN0602120A* | 32400 | 8.1 | 33200 | 16.5 | 11 | 1.94 | 96 | 76 | 206773026 | Cold Climate
KEEPRITE | CVH837GKA2* | EHD4X48AAL+WALLCON | *97CMN0602120A* | 32400 | 8.1 | 33200 | 16.5 | 11 | 1.94 | 96 | 76 | 206773024 | Cold Climate
DAY & NIGHT | CVH837GKA2* | EHD4X48AAL+WALLCON | *97CMN0602120A* | 32400 | 8.1 | 33200 | 16.5 | 11 | 1.94 | 96 | 76 | 206773023 | Cold Climate
COMFORTMAKER | CVH837GKA2* | EHD4X48AAL+WALLCON | *97CMN0602120A* | 32400 | 8.1 | 33200 | 16.5 | 11 | 1.94 | 96 | 76 | 206773022 | Cold Climate
ARCOAIRE | HVH837GKA2* | EHD4X48AAL+WALLCON | *97CMN0602120A* | 32400 | 8.1 | 33200 | 16.5 | 11 | 1.94 | 96 | 76 | 206773021 | Cold Climate
AIRQUEST | HVH837GKA2* | EHD4X48AAL+WALLCON | *97CMN0602120A* | 32400 | 8.1 | 33200 | 16.5 | 11 | 1.94 | 96 | 76 | 206773020 | Cold Climate
TEMPSTAR | TVH825GKA3* | EHD4X30AAL+WALLCON | *80CTL0901716A* | 23800 | 8.1 | 21800 | 16 | 10.5 | 1.98 | 95 | 77 | 206766879 | Cold Climate
KEEPRITE | CVH825GKA3* | EHD4X30AAL+WALLCON | *80CTL0901716A* | 23800 | 8.1 | 21800 | 16 | 10.5 | 1.98 | 95 | 77 | 206766877 | Cold Climate
DAY & NIGHT | CVH825GKA3* | EHD4X30AAL+WALLCON | *80CTL0901716A* | 23800 | 8.1 | 21800 | 16 | 10.5 | 1.98 | 95 | 77 | 206766876 | Cold Climate
COMFORTMAKER | CVH825GKA3* | EHD4X30AAL+WALLCON | *80CTL0901716A* | 23800 | 8.1 | 21800 | 16 | 10.5 | 1.98 | 95 | 77 | 206766875 | Cold Climate
ARCOAIRE | HVH825GKA3* | EHD4X30AAL+WALLCON | *80CTL0901716A* | 23800 | 8.1 | 21800 | 16 | 10.5 | 1.98 | 95 | 77 | 206766874 | Cold Climate
AIRQUEST | HVH825GKA3* | EHD4X30AAL+WALLCON | *80CTL0901716A* | 23800 | 8.1 | 21800 | 16 | 10.5 | 1.98 | 95 | 77 | 206766873 | Cold Climate
HEIL | HVH825GKA3* | EHD4X30AAL+WALLCON | *80CTL0901716A* | 23800 | 8.1 | 21800 | 16 | 10.5 | 1.98 | 95 | 77 | 206766872 | Cold Climate
BRYANT HEATING AND COOLING SYSTEMS | 288BNV025*0**C* | CSPH*3012AL*+UI | 88*TA48090C17*** | 23800 | 8.1 | 21800 | 16 | 10.5 | 1.98 | 95 | 77 | 206766871 | Cold Climate
TEMPSTAR | TVH825GKA3* | EHD4X30AAL+WALLCON | *80CTL0701412A* | 23800 | 8.1 | 21800 | 16 | 10.5 | 1.98 | 95 | 77 | 206766870 | Cold Climate
KEEPRITE | CVH825GKA3* | EHD4X30AAL+WALLCON | *80CTL0701412A* | 23800 | 8.1 | 21800 | 16 | 10.5 | 1.98 | 95 | 77 | 206766868 | Cold Climate
DAY & NIGHT | CVH825GKA3* | EHD4X30AAL+WALLCON | *80CTL0701412A* | 23800 | 8.1 | 21800 | 16 | 10.5 | 1.98 | 95 | 77 | 206766867 | Cold Climate
COMFORTMAKER | CVH825GKA3* | EHD4X30AAL+WALLCON | *80CTL0701412A* | 23800 | 8.1 | 21800 | 16 | 10.5 | 1.98 | 95 | 77 | 206766866 | Cold Climate
ARCOAIRE | HVH825GKA3* | EHD4X30AAL+WALLCON | *80CTL0701412A* | 23800 | 8.1 | 21800 | 16 | 10.5 | 1.98 | 95 | 77 | 206766865 | Cold Climate
AIRQUEST | HVH825GKA3* | EHD4X30AAL+WALLCON | *80CTL0701412A* | 23800 | 8.1 | 21800 | 16 | 10.5 | 1.98 | 95 | 77 | 206766864 | Cold Climate
HEIL | HVH825GKA3* | EHD4X30AAL+WALLCON | *80CTL0701412A* | 23800 | 8.1 | 21800 | 16 | 10.5 | 1.98 | 95 | 77 | 206766863 | Cold Climate
BRYANT HEATING AND COOLING SYSTEMS | 288BNV025*0**C* | CSPH*3012AL*+UI | 88*TA36070C14*** | 23800 | 8.1 | 21800 | 16 | 10.5 | 1.98 | 95 | 77 | 206766862 | Cold Climate
HEIL | HVH837GKA2* | EA*4X48L21A*+WALLCON | *96CTN1002122A* | 32400 | 8.5 | 32600 | 17.5 | 11.7 | 1.98 | 96 | 77 | 206771848 | Cold Climate
BRYANT HEATING AND COOLING SYSTEMS | 288BNV037*0**B* | CAP**4821AL*+UI | 986TC66100C21*** | 32400 | 8.5 | 32600 | 17.5 | 11.7 | 1.98 | 96 | 77 | 206771847 | Cold Climate
TEMPSTAR | TVH837GKA2* | EA*4X48L21A*+WALLCON | *97CMN1002122A* | 32400 | 8.5 | 32600 | 17.5 | 11.7 | 1.98 | 96 | 77 | 206771837 | Cold Climate
KEEPRITE | CVH837GKA2* | EA*4X48L21A*+WALLCON | *97CMN1002122A* | 32400 | 8.5 | 32600 | 17.5 | 11.7 | 1.98 | 96 | 77 | 206771835 | Cold Climate
DAY & NIGHT | CVH837GKA2* | EA*4X48L21A*+WALLCON | *97CMN1002122A* | 32400 | 8.5 | 32600 | 17.5 | 11.7 | 1.98 | 96 | 77 | 206771834 | Cold Climate
COMFORTMAKER | CVH837GKA2* | EA*4X48L21A*+WALLCON | *97CMN1002122A* | 32400 | 8.5 | 32600 | 17.5 | 11.7 | 1.98 | 96 | 77 | 206771833 | Cold Climate
ARCOAIRE | HVH837GKA2* | EA*4X48L21A*+WALLCON | *97CMN1002122A* | 32400 | 8.5 | 32600 | 17.5 | 11.7 | 1.98 | 96 | 77 | 206771832 | Cold Climate
AIRQUEST | HVH837GKA2* | EA*4X48L21A*+WALLCON | *97CMN1002122A* | 32400 | 8.5 | 32600 | 17.5 | 11.7 | 1.98 | 96 | 77 | 206771831 | Cold Climate
HEIL | HVH837GKA2* | EA*4X48L21A*+WALLCON | *97CMN1002122A* | 32400 | 8.5 | 32600 | 17.5 | 11.7 | 1.98 | 96 | 77 | 206771830 | Cold Climate
BRYANT HEATING AND COOLING SYSTEMS | 288BNV037*0**B* | CAP**4821AL*+UI | 987MB66100C21*** | 32400 | 8.5 | 32600 | 17.5 | 11.7 | 1.98 | 96 | 77 | 206771829 | Cold Climate
TEMPSTAR | TVH837GKA2* | EA*4X48L21A*+WALLCON | *96CTN0801714A* | 32200 | 8.1 | 32800 | 17 | 11 | 1.96 | 97 | 77 | 206771801 | Cold Climate
KEEPRITE | CVH837GKA2* | EA*4X48L21A*+WALLCON | *96CTN0801714A* | 32200 | 8.1 | 32800 | 17 | 11 | 1.96 | 97 | 77 | 206771799 | Cold Climate
DAY & NIGHT | CVH837GKA2* | EA*4X48L21A*+WALLCON | *96CTN0801714A* | 32200 | 8.1 | 32800 | 17 | 11 | 1.96 | 97 | 77 | 206771798 | Cold Climate
COMFORTMAKER | CVH837GKA2* | EA*4X48L21A*+WALLCON | *96CTN0801714A* | 32200 | 8.1 | 32800 | 17 | 11 | 1.96 | 97 | 77 | 206771797 | Cold Climate
ARCOAIRE | HVH837GKA2* | EA*4X48L21A*+WALLCON | *96CTN0801714A* | 32200 | 8.1 | 32800 | 17 | 11 | 1.96 | 97 | 77 | 206771796 | Cold Climate
AIRQUEST | HVH837GKA2* | EA*4X48L21A*+WALLCON | *96CTN0801714A* | 32200 | 8.1 | 32800 | 17 | 11 | 1.96 | 97 | 77 | 206771795 | Cold Climate
HEIL | HVH837GKA2* | EA*4X48L21A*+WALLCON | *96CTN0801714A* | 32200 | 8.1 | 32800 | 17 | 11 | 1.96 | 97 | 77 | 206771794 | Cold Climate
BRYANT HEATING AND COOLING SYSTEMS | 288BNV037*0**B* | CAP**4821AL*+UI | 986TC42080C17*** | 32200 | 8.1 | 32800 | 17 | 11 | 1.96 | 97 | 77 | 206771793 | Cold Climate
TEMPSTAR | TVH837GKA2* | EA*4X48L21A*+WALLCON | *80CTL0902120A* | 32200 | 8.5 | 32600 | 17.5 | 11.7 | 1.98 | 96 | 77 | 206771783 | Cold Climate
KEEPRITE | CVH837GKA2* | EA*4X48L21A*+WALLCON | *80CTL0902120A* | 32200 | 8.5 | 32600 | 17.5 | 11.7 | 1.98 | 96 | 77 | 206771781 | Cold Climate
DAY & NIGHT | CVH837GKA2* | EA*4X48L21A*+WALLCON | *80CTL0902120A* | 32200 | 8.5 | 32600 | 17.5 | 11.7 | 1.98 | 96 | 77 | 206771780 | Cold Climate
COMFORTMAKER | CVH837GKA2* | EA*4X48L21A*+WALLCON | *80CTL0902120A* | 32200 | 8.5 | 32600 | 17.5 | 11.7 | 1.98 | 96 | 77 | 206771779 | Cold Climate
ARCOAIRE | HVH837GKA2* | EA*4X48L21A*+WALLCON | *80CTL0902120A* | 32200 | 8.5 | 32600 | 17.5 | 11.7 | 1.98 | 96 | 77 | 206771778 | Cold Climate
AIRQUEST | HVH837GKA2* | EA*4X48L21A*+WALLCON | *80CTL0902120A* | 32200 | 8.5 | 32600 | 17.5 | 11.7 | 1.98 | 96 | 77 | 206771777 | Cold Climate
HEIL | HVH837GKA2* | EA*4X48L21A*+WALLCON | *80CTL0902120A* | 32200 | 8.5 | 32600 | 17.5 | 11.7 | 1.98 | 96 | 77 | 206771776 | Cold Climate
BRYANT HEATING AND COOLING SYSTEMS | 288BNV037*0**B* | CAP**4821AL*+UI | 88*TA60090C21*** | 32200 | 8.5 | 32600 | 17.5 | 11.7 | 1.98 | 96 | 77 | 206771775 | Cold Climate
TEMPSTAR | TVH837GKA2* | EA*4X48L21A*+WALLCON | *80CTL0701716A* | 32200 | 8.1 | 32600 | 17.5 | 11.5 | 1.96 | 97 | 77 | 206771765 | Cold Climate
KEEPRITE | CVH837GKA2* | EA*4X48L21A*+WALLCON | *80CTL0701716A* | 32200 | 8.1 | 32600 | 17.5 | 11.5 | 1.96 | 97 | 77 | 206771763 | Cold Climate
DAY & NIGHT | CVH837GKA2* | EA*4X48L21A*+WALLCON | *80CTL0701716A* | 32200 | 8.1 | 32600 | 17.5 | 11.5 | 1.96 | 97 | 77 | 206771762 | Cold Climate
COMFORTMAKER | CVH837GKA2* | EA*4X48L21A*+WALLCON | *80CTL0701716A* | 32200 | 8.1 | 32600 | 17.5 | 11.5 | 1.96 | 97 | 77 | 206771761 | Cold Climate
ARCOAIRE | HVH837GKA2* | EA*4X48L21A*+WALLCON | *80CTL0701716A* | 32200 | 8.1 | 32600 | 17.5 | 11.5 | 1.96 | 97 | 77 | 206771760 | Cold Climate
AIRQUEST | HVH837GKA2* | EA*4X48L21A*+WALLCON | *80CTL0701716A* | 32200 | 8.1 | 32600 | 17.5 | 11.5 | 1.96 | 97 | 77 | 206771759 | Cold Climate
HEIL | HVH837GKA2* | EA*4X48L21A*+WALLCON | *80CTL0701716A* | 32200 | 8.1 | 32600 | 17.5 | 11.5 | 1.96 | 97 | 77 | 206771758 | Cold Climate
BRYANT HEATING AND COOLING SYSTEMS | 288BNV037*0**B* | CAP**4821AL*+UI | 88*TA48070C17*** | 32200 | 8.1 | 32600 | 17.5 | 11.5 | 1.96 | 97 | 77 | 206771757 | Cold Climate
TEMPSTAR | TVH837GKA2* | EA*4X43L21A*+WALLCON | *80CTL0901716A* | 33000 | 8.5 | 32800 | 18 | 11.7 | 2 | 97 | 76 | 206771729 | Cold Climate
KEEPRITE | CVH837GKA2* | EA*4X43L21A*+WALLCON | *80CTL0901716A* | 33000 | 8.5 | 32800 | 18 | 11.7 | 2 | 97 | 76 | 206771727 | Cold Climate
DAY & NIGHT | CVH837GKA2* | EA*4X43L21A*+WALLCON | *80CTL0901716A* | 33000 | 8.5 | 32800 | 18 | 11.7 | 2 | 97 | 76 | 206771726 | Cold Climate
COMFORTMAKER | CVH837GKA2* | EA*4X43L21A*+WALLCON | *80CTL0901716A* | 33000 | 8.5 | 32800 | 18 | 11.7 | 2 | 97 | 76 | 206771725 | Cold Climate
ARCOAIRE | HVH837GKA2* | EA*4X43L21A*+WALLCON | *80CTL0901716A* | 33000 | 8.5 | 32800 | 18 | 11.7 | 2 | 97 | 76 | 206771724 | Cold Climate
AIRQUEST | HVH837GKA2* | EA*4X43L21A*+WALLCON | *80CTL0901716A* | 33000 | 8.5 | 32800 | 18 | 11.7 | 2 | 97 | 76 | 206771723 | Cold Climate
AIRQUEST | HVH825GKA3* | EA*4X36L21A*+WALLCON | *96CTN1002122A* | 23600 | 8.1 | 21400 | 16.5 | 11 | 1.94 | 96 | 78 | 206765818 | Cold Climate
HEIL | HVH825GKA3* | EA*4X36L21A*+WALLCON | *96CTN1002122A* | 23600 | 8.1 | 21400 | 16.5 | 11 | 1.94 | 96 | 78 | 206765817 | Cold Climate
BRYANT HEATING AND COOLING SYSTEMS | 288BNV025*0**C* | CAP**3621AL*+UI | 986TC66100C21*** | 23600 | 8.1 | 21400 | 16.5 | 11 | 1.94 | 96 | 78 | 206765816 | Cold Climate
TEMPSTAR | TVH825GKA3* | EA*4X36L21A*+WALLCON | *97CMN1002122A* | 23600 | 8.1 | 21400 | 16.5 | 11 | 1.94 | 96 | 78 | 206765806 | Cold Climate
KEEPRITE | CVH825GKA3* | EA*4X36L21A*+WALLCON | *97CMN1002122A* | 23600 | 8.1 | 21400 | 16.5 | 11 | 1.94 | 96 | 78 | 206765804 | Cold Climate
DAY & NIGHT | CVH825GKA3* | EA*4X36L21A*+WALLCON | *97CMN1002122A* | 23600 | 8.1 | 21400 | 16.5 | 11 | 1.94 | 96 | 78 | 206765803 | Cold Climate
COMFORTMAKER | CVH825GKA3* | EA*4X36L21A*+WALLCON | *97CMN1002122A* | 23600 | 8.1 | 21400 | 16.5 | 11 | 1.94 | 96 | 78 | 206765802 | Cold Climate
ARCOAIRE | HVH825GKA3* | EA*4X36L21A*+WALLCON | *97CMN1002122A* | 23600 | 8.1 | 21400 | 16.5 | 11 | 1.94 | 96 | 78 | 206765801 | Cold Climate
AIRQUEST | HVH825GKA3* | EA*4X36L21A*+WALLCON | *97CMN1002122A* | 23600 | 8.1 | 21400 | 16.5 | 11 | 1.94 | 96 | 78 | 206765800 | Cold Climate
HEIL | HVH825GKA3* | EA*4X36L21A*+WALLCON | *97CMN1002122A* | 23600 | 8.1 | 21400 | 16.5 | 11 | 1.94 | 96 | 78 | 206765799 | Cold Climate
BRYANT HEATING AND COOLING SYSTEMS | 288BNV025*0**C* | CAP**3621AL*+UI | 987MB66100C21*** | 23600 | 8.1 | 21400 | 16.5 | 11 | 1.94 | 96 | 78 | 206765798 | Cold Climate
TEMPSTAR | TVH825GKA3* | EA*4X36L21A*+WALLCON | *97CMN0801714A* | 23600 | 8.1 | 21600 | 16.5 | 11 | 1.92 | 96 | 77 | 206765788 | Cold Climate
KEEPRITE | CVH825GKA3* | EA*4X36L21A*+WALLCON | *97CMN0801714A* | 23600 | 8.1 | 21600 | 16.5 | 11 | 1.92 | 96 | 77 | 206765786 | Cold Climate
DAY & NIGHT | CVH825GKA3* | EA*4X36L21A*+WALLCON | *97CMN0801714A* | 23600 | 8.1 | 21600 | 16.5 | 11 | 1.92 | 96 | 77 | 206765785 | Cold Climate
COMFORTMAKER | CVH825GKA3* | EA*4X36L21A*+WALLCON | *97CMN0801714A* | 23600 | 8.1 | 21600 | 16.5 | 11 | 1.92 | 96 | 77 | 206765784 | Cold Climate
ARCOAIRE | HVH825GKA3* | EA*4X36L21A*+WALLCON | *97CMN0801714A* | 23600 | 8.1 | 21600 | 16.5 | 11 | 1.92 | 96 | 77 | 206765783 | Cold Climate
AIRQUEST | HVH825GKA3* | EA*4X36L21A*+WALLCON | *97CMN0801714A* | 23600 | 8.1 | 21600 | 16.5 | 11 | 1.92 | 96 | 77 | 206765782 | Cold Climate
HEIL | HVH825GKA3* | EA*4X36L21A*+WALLCON | *97CMN0801714A* | 23600 | 8.1 | 21600 | 16.5 | 11 | 1.92 | 96 | 77 | 206765781 | Cold Climate
BRYANT HEATING AND COOLING SYSTEMS | 288BNV025*0**C* | CAP**3621AL*+UI | 987MB42080C17*** | 23600 | 8.1 | 21600 | 16.5 | 11 | 1.92 | 96 | 77 | 206765780 | Cold Climate
TEMPSTAR | TVH825GKA3* | EA*4X36L21A*+WALLCON | *97CMN0601714A* | 23400 | 8.1 | 21600 | 16 | 10.5 | 1.92 | 96 | 78 | 206765779 | Cold Climate
KEEPRITE | CVH825GKA3* | EA*4X36L21A*+WALLCON | *97CMN0601714A* | 23400 | 8.1 | 21600 | 16 | 10.5 | 1.92 | 96 | 78 | 206765777 | Cold Climate
DAY & NIGHT | CVH825GKA3* | EA*4X36L21A*+WALLCON | *97CMN0601714A* | 23400 | 8.1 | 21600 | 16 | 10.5 | 1.92 | 96 | 78 | 206765776 | Cold Climate
COMFORTMAKER | CVH825GKA3* | EA*4X36L21A*+WALLCON | *97CMN0601714A* | 23400 | 8.1 | 21600 | 16 | 10.5 | 1.92 | 96 | 78 | 206765775 | Cold Climate
ARCOAIRE | HVH825GKA3* | EA*4X36L21A*+WALLCON | *97CMN0601714A* | 23400 | 8.1 | 21600 | 16 | 10.5 | 1.92 | 96 | 78 | 206765774 | Cold Climate
AIRQUEST | HVH825GKA3* | EA*4X36L21A*+WALLCON | *97CMN0601714A* | 23400 | 8.1 | 21600 | 16 | 10.5 | 1.92 | 96 | 78 | 206765773 | Cold Climate
HEIL | HVH825GKA3* | EA*4X36L21A*+WALLCON | *97CMN0601714A* | 23400 | 8.1 | 21600 | 16 | 10.5 | 1.92 | 96 | 78 | 206765772 | Cold Climate
BRYANT HEATING AND COOLING SYSTEMS | 288BNV025*0**C* | CAP**3621AL*+UI | 987MB42060C17*** | 23400 | 8.1 | 21600 | 16 | 10.5 | 1.92 | 96 | 78 | 206765771 | Cold Climate
TEMPSTAR | TVH825GKA3* | EA*4X36L21A*+WALLCON | *96CTN0801714A* | 23600 | 8.1 | 21400 | 16.5 | 11 | 1.94 | 97 | 78 | 206765770 | Cold Climate
KEEPRITE | CVH825GKA3* | EA*4X36L21A*+WALLCON | *96CTN0801714A* | 23600 | 8.1 | 21400 | 16.5 | 11 | 1.94 | 97 | 78 | 206765768 | Cold Climate
DAY & NIGHT | CVH825GKA3* | EA*4X36L21A*+WALLCON | *96CTN0801714A* | 23600 | 8.1 | 21400 | 16.5 | 11 | 1.94 | 97 | 78 | 206765767 | Cold Climate
COMFORTMAKER | CVH825GKA3* | EA*4X36L21A*+WALLCON | *96CTN0801714A* | 23600 | 8.1 | 21400 | 16.5 | 11 | 1.94 | 97 | 78 | 206765766 | Cold Climate
ARCOAIRE | HVH825GKA3* | EA*4X36L21A*+WALLCON | *96CTN0801714A* | 23600 | 8.1 | 21400 | 16.5 | 11 | 1.94 | 97 | 78 | 206765765 | Cold Climate
AIRQUEST | HVH825GKA3* | EA*4X36L21A*+WALLCON | *96CTN0801714A* | 23600 | 8.1 | 21400 | 16.5 | 11 | 1.94 | 97 | 78 | 206765764 | Cold Climate
HEIL | HVH825GKA3* | EA*4X36L21A*+WALLCON | *96CTN0801714A* | 23600 | 8.1 | 21400 | 16.5 | 11 | 1.94 | 97 | 78 | 206765763 | Cold Climate
BRYANT HEATING AND COOLING SYSTEMS | 288BNV025*0**C* | CAP**3621AL*+UI | 986TC42080C17*** | 23600 | 8.1 | 21400 | 16.5 | 11 | 1.94 | 97 | 78 | 206765762 | Cold Climate
TEMPSTAR | TVH825GKA3* | EA*4X36L21A*+WALLCON | *96CTN0601714A* | 23400 | 8.1 | 21600 | 16.5 | 10.5 | 1.92 | 96 | 77 | 206765761 | Cold Climate
KEEPRITE | CVH825GKA3* | EA*4X36L21A*+WALLCON | *96CTN0601714A* | 23400 | 8.1 | 21600 | 16.5 | 10.5 | 1.92 | 96 | 77 | 206765759 | Cold Climate
DAY & NIGHT | CVH825GKA3* | EA*4X36L21A*+WALLCON | *96CTN0601714A* | 23400 | 8.1 | 21600 | 16.5 | 10.5 | 1.92 | 96 | 77 | 206765758 | Cold Climate
COMFORTMAKER | CVH825GKA3* | EA*4X36L21A*+WALLCON | *96CTN0601714A* | 23400 | 8.1 | 21600 | 16.5 | 10.5 | 1.92 | 96 | 77 | 206765757 | Cold Climate
ARCOAIRE | HVH825GKA3* | EA*4X36L21A*+WALLCON | *96CTN0601714A* | 23400 | 8.1 | 21600 | 16.5 | 10.5 | 1.92 | 96 | 77 | 206765756 | Cold Climate
AIRQUEST | HVH825GKA3* | EA*4X36L21A*+WALLCON | *96CTN0601714A* | 23400 | 8.1 | 21600 | 16.5 | 10.5 | 1.92 | 96 | 77 | 206765755 | Cold Climate
HEIL | HVH825GKA3* | EA*4X36L21A*+WALLCON | *96CTN0601714A* | 23400 | 8.1 | 21600 | 16.5 | 10.5 | 1.92 | 96 | 77 | 206765754 | Cold Climate
BRYANT HEATING AND COOLING SYSTEMS | 288BNV025*0**C* | CAP**3621AL*+UI | 986TC42060C17*** | 23400 | 8.1 | 21600 | 16.5 | 10.5 | 1.92 | 96 | 77 | 206765753 | Cold Climate
TEMPSTAR | TVH825GKA3* | EA*4X36L21A*+WALLCON | *80CTL0701716A* | 23600 | 8.1 | 21400 | 16.5 | 11 | 1.94 | 97 | 78 | 206765734 | Cold Climate
KEEPRITE | CVH825GKA3* | EA*4X36L21A*+WALLCON | *80CTL0701716A* | 23600 | 8.1 | 21400 | 16.5 | 11 | 1.94 | 97 | 78 | 206765732 | Cold Climate
DAY & NIGHT | CVH825GKA3* | EA*4X36L21A*+WALLCON | *80CTL0701716A* | 23600 | 8.1 | 21400 | 16.5 | 11 | 1.94 | 97 | 78 | 206765731 | Cold Climate
COMFORTMAKER | CVH825GKA3* | EA*4X36L21A*+WALLCON | *80CTL0701716A* | 23600 | 8.1 | 21400 | 16.5 | 11 | 1.94 | 97 | 78 | 206765730 | Cold Climate
ARCOAIRE | HVH825GKA3* | EA*4X36L21A*+WALLCON | *80CTL0701716A* | 23600 | 8.1 | 21400 | 16.5 | 11 | 1.94 | 97 | 78 | 206765729 | Cold Climate
AIRQUEST | HVH825GKA3* | EA*4X36L21A*+WALLCON | *80CTL0701716A* | 23600 | 8.1 | 21400 | 16.5 | 11 | 1.94 | 97 | 78 | 206765728 | Cold Climate
HEIL | HVH825GKA3* | EA*4X36L21A*+WALLCON | *80CTL0701716A* | 23600 | 8.1 | 21400 | 16.5 | 11 | 1.94 | 97 | 78 | 206765727 | Cold Climate
BRYANT HEATING AND COOLING SYSTEMS | 288BNV025*0**C* | CAP**3621AL*+UI | 88*TA48070C17*** | 23600 | 8.1 | 21400 | 16.5 | 11 | 1.94 | 97 | 78 | 206765726 | Cold Climate
TEMPSTAR | TVH825GKA3* | EA*4X36L21A*+WALLCON | *80CTL0451712A* | 23400 | 8.1 | 21600 | 16 | 10.5 | 1.92 | 96 | 78 | 206765725 | Cold Climate
KEEPRITE | CVH825GKA3* | EA*4X36L21A*+WALLCON | *80CTL0451712A* | 23400 | 8.1 | 21600 | 16 | 10.5 | 1.92 | 96 | 78 | 206765723 | Cold Climate
DAY & NIGHT | CVH825GKA3* | EA*4X36L21A*+WALLCON | *80CTL0451712A* | 23400 | 8.1 | 21600 | 16 | 10.5 | 1.92 | 96 | 78 | 206765722 | Cold Climate
COMFORTMAKER | CVH825GKA3* | EA*4X36L21A*+WALLCON | *80CTL0451712A* | 23400 | 8.1 | 21600 | 16 | 10.5 | 1.92 | 96 | 78 | 206765721 | Cold Climate
ARCOAIRE | HVH825GKA3* | EA*4X36L21A*+WALLCON | *80CTL0451712A* | 23400 | 8.1 | 21600 | 16 | 10.5 | 1.92 | 96 | 78 | 206765720 | Cold Climate
TEMPSTAR | TVH825GKA2* | EHD4X36AAL+WALLCON | *80CSU0401712A* | 24000 | 8.1 | 21400 | 16 | 10.5 | 1.98 | 96 | 78 | 206133695 | Cold Climate
KENMORE | (C,H,T)VH825GKA2* | EHD4X36AAL+WALLCON | *80CSU0401712A* | 24000 | 8.1 | 21400 | 16 | 10.5 | 1.98 | 96 | 78 | 206133694 | Cold Climate
KEEPRITE | CVH825GKA2* | EHD4X36AAL+WALLCON | *80CSU0401712A* | 24000 | 8.1 | 21400 | 16 | 10.5 | 1.98 | 96 | 78 | 206133693 | Cold Climate
DAY & NIGHT | CVH825GKA2* | EHD4X36AAL+WALLCON | *80CSU0401712A* | 24000 | 8.1 | 21400 | 16 | 10.5 | 1.98 | 96 | 78 | 206133692 | Cold Climate
COMFORTMAKER | CVH825GKA2* | EHD4X36AAL+WALLCON | *80CSU0401712A* | 24000 | 8.1 | 21400 | 16 | 10.5 | 1.98 | 96 | 78 | 206133691 | Cold Climate
ARCOAIRE | HVH825GKA2* | EHD4X36AAL+WALLCON | *80CSU0401712A* | 24000 | 8.1 | 21400 | 16 | 10.5 | 1.98 | 96 | 78 | 206133690 | Cold Climate
AIRQUEST | HVH825GKA2* | EHD4X36AAL+WALLCON | *80CSU0401712A* | 24000 | 8.1 | 21400 | 16 | 10.5 | 1.98 | 96 | 78 | 206133689 | Cold Climate
HEIL | HVH825GKA2* | EHD4X36AAL+WALLCON | *80CSU0401712A* | 24000 | 8.1 | 21400 | 16 | 10.5 | 1.98 | 96 | 78 | 206133688 | Cold Climate
BRYANT HEATING AND COOLING SYSTEMS | 288BNV025*0**B* | CSPH*3612AL*+UI | 83*CA36040C17*** | 24000 | 8.1 | 21400 | 16 | 10.5 | 1.98 | 96 | 78 | 206133687 | Cold Climate
CARRIER | 25VNA825A*031* | CSPH*3612AL*+UI | 58CU*A040C17**12 | 24000 | 8.1 | 21400 | 16 | 10.5 | 1.98 | 96 | 78 | 206133686 | Cold Climate
TEMPSTAR | TVH825GKA2* | EHD4X30AAL+WALLCON | *80CSU0401712A* | 23800 | 8.1 | 21800 | 16 | 10.5 | 1.98 | 96 | 77 | 206133655 | Cold Climate
KENMORE | (C,H,T)VH825GKA2* | EHD4X30AAL+WALLCON | *80CSU0401712A* | 23800 | 8.1 | 21800 | 16 | 10.5 | 1.98 | 96 | 77 | 206133654 | Cold Climate
KEEPRITE | CVH825GKA2* | EHD4X30AAL+WALLCON | *80CSU0401712A* | 23800 | 8.1 | 21800 | 16 | 10.5 | 1.98 | 96 | 77 | 206133653 | Cold Climate
DAY & NIGHT | CVH825GKA2* | EHD4X30AAL+WALLCON | *80CSU0401712A* | 23800 | 8.1 | 21800 | 16 | 10.5 | 1.98 | 96 | 77 | 206133652 | Cold Climate
COMFORTMAKER | CVH825GKA2* | EHD4X30AAL+WALLCON | *80CSU0401712A* | 23800 | 8.1 | 21800 | 16 | 10.5 | 1.98 | 96 | 77 | 206133651 | Cold Climate
TEMPSTAR | TVH825GKA3* | EHD4X36AAL+WALLCON | *95CSU0802120A* | 24000 | 8.1 | 21400 | 16 | 10.5 | 1.98 | 96 | 78 | 206767701 | Cold Climate
DAY & NIGHT | CVH825GKA2* | EA*4X36L21A*+WALLCON | *95CSU0802120A* | 23600 | 8.1 | 21400 | 16.5 | 11 | 1.94 | 96 | 78 | 206133782 | Cold Climate
COMFORTMAKER | CVH825GKA2* | EA*4X36L21A*+WALLCON | *95CSU0802120A* | 23600 | 8.1 | 21400 | 16.5 | 11 | 1.94 | 96 | 78 | 206133781 | Cold Climate
ARCOAIRE | HVH825GKA2* | EA*4X36L21A*+WALLCON | *95CSU0802120A* | 23600 | 8.1 | 21400 | 16.5 | 11 | 1.94 | 96 | 78 | 206133780 | Cold Climate
AIRQUEST | HVH825GKA2* | EA*4X36L21A*+WALLCON | *95CSU0802120A* | 23600 | 8.1 | 21400 | 16.5 | 11 | 1.94 | 96 | 78 | 206133779 | Cold Climate
HEIL | HVH825GKA2* | EA*4X36L21A*+WALLCON | *95CSU0802120A* | 23600 | 8.1 | 21400 | 16.5 | 11 | 1.94 | 96 | 78 | 206133778 | Cold Climate
BRYANT HEATING AND COOLING SYSTEMS | 288BNV025*0**B* | CAP**3621AL*+UI | 935CA60080C21*** | 23600 | 8.1 | 21400 | 16.5 | 11 | 1.94 | 96 | 78 | 206133777 | Cold Climate
CARRIER | 25VNA825A*031* | CAP**3621AL*+UI | 59CU5A080C21**20 | 23600 | 8.1 | 21400 | 16.5 | 11 | 1.94 | 96 | 78 | 206133776 | Cold Climate
TEMPSTAR | TVH825GKA2* | EA*4X36L21A*+WALLCON | *95CSU0601716A* | 23600 | 8.1 | 21600 | 16.5 | 10.5 | 1.92 | 96 | 77 | 206133775 | Cold Climate
KENMORE | (C,H,T)VH825GKA2* | EA*4X36L21A*+WALLCON | *95CSU0601716A* | 23600 | 8.1 | 21600 | 16.5 | 10.5 | 1.92 | 96 | 77 | 206133774 | Cold Climate
KEEPRITE | CVH825GKA2* | EA*4X36L21A*+WALLCON | *95CSU0601716A* | 23600 | 8.1 | 21600 | 16.5 | 10.5 | 1.92 | 96 | 77 | 206133773 | Cold Climate
DAY & NIGHT | CVH825GKA2* | EA*4X36L21A*+WALLCON | *95CSU0601716A* | 23600 | 8.1 | 21600 | 16.5 | 10.5 | 1.92 | 96 | 77 | 206133772 | Cold Climate
COMFORTMAKER | CVH825GKA2* | EA*4X36L21A*+WALLCON | *95CSU0601716A* | 23600 | 8.1 | 21600 | 16.5 | 10.5 | 1.92 | 96 | 77 | 206133771 | Cold Climate
ARCOAIRE | HVH825GKA2* | EA*4X36L21A*+WALLCON | *95CSU0601716A* | 23600 | 8.1 | 21600 | 16.5 | 10.5 | 1.92 | 96 | 77 | 206133770 | Cold Climate
AIRQUEST | HVH825GKA2* | EA*4X36L21A*+WALLCON | *95CSU0601716A* | 23600 | 8.1 | 21600 | 16.5 | 10.5 | 1.92 | 96 | 77 | 206133769 | Cold Climate
HEIL | HVH825GKA2* | EA*4X36L21A*+WALLCON | *95CSU0601716A* | 23600 | 8.1 | 21600 | 16.5 | 10.5 | 1.92 | 96 | 77 | 206133768 | Cold Climate
BRYANT HEATING AND COOLING SYSTEMS | 288BNV025*0**B* | CAP**3621AL*+UI | 935CA48060C17*** | 23600 | 8.1 | 21600 | 16.5 | 10.5 | 1.92 | 96 | 77 | 206133767 | Cold Climate
CARRIER | 25VNA825A*031* | CAP**3621AL*+UI | 59CU5A060C17**16 | 23600 | 8.1 | 21600 | 16.5 | 10.5 | 1.92 | 96 | 77 | 206133766 | Cold Climate
TEMPSTAR | TVH825GKA2* | EA*4X36L17A*+WALLCON | *95CSU0601716A* | 23400 | 8.1 | 21600 | 16.5 | 10.5 | 1.92 | 96 | 78 | 206133765 | Cold Climate
KENMORE | (C,H,T)VH825GKA2* | EA*4X36L17A*+WALLCON | *95CSU0601716A* | 23400 | 8.1 | 21600 | 16.5 | 10.5 | 1.92 | 96 | 78 | 206133764 | Cold Climate
KEEPRITE | CVH825GKA2* | EA*4X36L17A*+WALLCON | *95CSU0601716A* | 23400 | 8.1 | 21600 | 16.5 | 10.5 | 1.92 | 96 | 78 | 206133763 | Cold Climate
DAY & NIGHT | CVH825GKA2* | EA*4X36L17A*+WALLCON | *95CSU0601716A* | 23400 | 8.1 | 21600 | 16.5 | 10.5 | 1.92 | 96 | 78 | 206133762 | Cold Climate
COMFORTMAKER | CVH825GKA2* | EA*4X36L17A*+WALLCON | *95CSU0601716A* | 23400 | 8.1 | 21600 | 16.5 | 10.5 | 1.92 | 96 | 78 | 206133761 | Cold Climate
ARCOAIRE | HVH825GKA2* | EA*4X36L17A*+WALLCON | *95CSU0601716A* | 23400 | 8.1 | 21600 | 16.5 | 10.5 | 1.92 | 96 | 78 | 206133760 | Cold Climate
AIRQUEST | HVH825GKA2* | EA*4X36L17A*+WALLCON | *95CSU0601716A* | 23400 | 8.1 | 21600 | 16.5 | 10.5 | 1.92 | 96 | 78 | 206133759 | Cold Climate
HEIL | HVH825GKA2* | EA*4X36L17A*+WALLCON | *95CSU0601716A* | 23400 | 8.1 | 21600 | 16.5 | 10.5 | 1.92 | 96 | 78 | 206133758 | Cold Climate
BRYANT HEATING AND COOLING SYSTEMS | 288BNV025*0**B* | CAP**3617AL*+UI | 935CA48060C17*** | 23400 | 8.1 | 21600 | 16.5 | 10.5 | 1.92 | 96 | 78 | 206133757 | Cold Climate
CARRIER | 25VNA825A*031* | CAP**3617AL*+UI | 59CU5A060C17**16 | 23400 | 8.1 | 21600 | 16.5 | 10.5 | 1.92 | 96 | 78 | 206133756 | Cold Climate
TEMPSTAR | TVH825GKA2* | EA*4X25L17A*+WALLCON | *95CSU0601716A* | 24200 | 8.1 | 21400 | 16.5 | 10.5 | 2 | 97 | 78 | 206133745 | Cold Climate
KENMORE | (C,H,T)VH825GKA2* | EA*4X25L17A*+WALLCON | *95CSU0601716A* | 24200 | 8.1 | 21400 | 16.5 | 10.5 | 2 | 97 | 78 | 206133744 | Cold Climate
KEEPRITE | CVH825GKA2* | EA*4X25L17A*+WALLCON | *95CSU0601716A* | 24200 | 8.1 | 21400 | 16.5 | 10.5 | 2 | 97 | 78 | 206133743 | Cold Climate
DAY & NIGHT | CVH825GKA2* | EA*4X25L17A*+WALLCON | *95CSU0601716A* | 24200 | 8.1 | 21400 | 16.5 | 10.5 | 2 | 97 | 78 | 206133742 | Cold Climate
COMFORTMAKER | CVH825GKA2* | EA*4X25L17A*+WALLCON | *95CSU0601716A* | 24200 | 8.1 | 21400 | 16.5 | 10.5 | 2 | 97 | 78 | 206133741 | Cold Climate
ARCOAIRE | HVH825GKA2* | EA*4X25L17A*+WALLCON | *95CSU0601716A* | 24200 | 8.1 | 21400 | 16.5 | 10.5 | 2 | 97 | 78 | 206133740 | Cold Climate
AIRQUEST | HVH825GKA2* | EA*4X25L17A*+WALLCON | *95CSU0601716A* | 24200 | 8.1 | 21400 | 16.5 | 10.5 | 2 | 97 | 78 | 206133739 | Cold Climate
HEIL | HVH825GKA2* | EA*4X25L17A*+WALLCON | *95CSU0601716A* | 24200 | 8.1 | 21400 | 16.5 | 10.5 | 2 | 97 | 78 | 206133738 | Cold Climate
BRYANT HEATING AND COOLING SYSTEMS | 288BNV025*0**B* | CAP**2517AL*+UI | 935CA48060C17*** | 24200 | 8.1 | 21400 | 16.5 | 10.5 | 2 | 97 | 78 | 206133737 | Cold Climate
CARRIER | 25VNA825A*031* | CAP**2517AL*+UI | 59CU5A060C17**16 | 24200 | 8.1 | 21400 | 16.5 | 10.5 | 2 | 97 | 78 | 206133736 | Cold Climate
HEIL | HVH837GKA2* | EA*4X48L24A*+WALLCON | *97CMN1002122A* | 32400 | 8.5 | 32600 | 17.5 | 11.7 | 2 | 96 | 76 | 206771929 | Cold Climate
ARCOAIRE | HVH825GKA3* | EA*4X36L21A*+WALLCON | *96CTN1002122A* | 23600 | 8.1 | 21400 | 16.5 | 11 | 1.94 | 96 | 78 | 206765819 | Cold Climate
COMFORTMAKER | CVH825GKA3* | EA*4X36L21A*+WALLCON | *96CTN1002122A* | 23600 | 8.1 | 21400 | 16.5 | 11 | 1.94 | 96 | 78 | 206765820 | Cold Climate
DAY & NIGHT | CVH825GKA3* | EA*4X36L21A*+WALLCON | *96CTN1002122A* | 23600 | 8.1 | 21400 | 16.5 | 11 | 1.94 | 96 | 78 | 206765821 | Cold Climate
KEEPRITE | CVH825GKA3* | EA*4X36L21A*+WALLCON | *96CTN1002122A* | 23600 | 8.1 | 21400 | 16.5 | 11 | 1.94 | 96 | 78 | 206765822 | Cold Climate
TEMPSTAR | TVH825GKA3* | EA*4X36L21A*+WALLCON | *96CTN1002122A* | 23600 | 8.1 | 21400 | 16.5 | 11 | 1.94 | 96 | 78 | 206765824 | Cold Climate
BRYANT HEATING AND COOLING SYSTEMS | 288BNV025*0**C* | CAP**3621AL*+UI | 88*TA48090C17*** | 23600 | 8.1 | 21400 | 17.5 | 11 | 1.96 | 96 | 78 | 206765825 | Cold Climate
HEIL | HVH825GKA3* | EA*4X36L21A*+WALLCON | *80CTL0901716A* | 23600 | 8.1 | 21400 | 17.5 | 11 | 1.96 | 96 | 78 | 206765826 | Cold Climate
AIRQUEST | HVH825GKA3* | EA*4X36L21A*+WALLCON | *80CTL0901716A* | 23600 | 8.1 | 21400 | 17.5 | 11 | 1.96 | 96 | 78 | 206765827 | Cold Climate
ARCOAIRE | HVH825GKA3* | EA*4X36L21A*+WALLCON | *80CTL0901716A* | 23600 | 8.1 | 21400 | 17.5 | 11 | 1.96 | 96 | 78 | 206765828 | Cold Climate
COMFORTMAKER | CVH825GKA3* | EA*4X36L21A*+WALLCON | *80CTL0901716A* | 23600 | 8.1 | 21400 | 17.5 | 11 | 1.96 | 96 | 78 | 206765829 | Cold Climate
DAY & NIGHT | CVH825GKA3* | EA*4X36L21A*+WALLCON | *80CTL0901716A* | 23600 | 8.1 | 21400 | 17.5 | 11 | 1.96 | 96 | 78 | 206765830 | Cold Climate
KEEPRITE | CVH825GKA3* | EA*4X36L21A*+WALLCON | *80CTL0901716A* | 23600 | 8.1 | 21400 | 17.5 | 11 | 1.96 | 96 | 78 | 206765831 | Cold Climate
TEMPSTAR | TVH825GKA3* | EA*4X36L21A*+WALLCON | *80CTL0901716A* | 23600 | 8.1 | 21400 | 17.5 | 11 | 1.96 | 96 | 78 | 206765833 | Cold Climate
BRYANT HEATING AND COOLING SYSTEMS | 288BNV025*0**C* | CAP**3621AL*+UI | 987MB60060C21*** | 23600 | 8.1 | 21600 | 16 | 10.5 | 1.92 | 96 | 77 | 206765843 | Cold Climate
HEIL | HVH825GKA3* | EA*4X36L21A*+WALLCON | *97CMN0602120A* | 23600 | 8.1 | 21600 | 16 | 10.5 | 1.92 | 96 | 77 | 206765844 | Cold Climate
AIRQUEST | HVH825GKA3* | EA*4X36L21A*+WALLCON | *97CMN0602120A* | 23600 | 8.1 | 21600 | 16 | 10.5 | 1.92 | 96 | 77 | 206765845 | Cold Climate
ARCOAIRE | HVH825GKA3* | EA*4X36L21A*+WALLCON | *97CMN0602120A* | 23600 | 8.1 | 21600 | 16 | 10.5 | 1.92 | 96 | 77 | 206765846 | Cold Climate
COMFORTMAKER | CVH825GKA3* | EA*4X36L21A*+WALLCON | *97CMN0602120A* | 23600 | 8.1 | 21600 | 16 | 10.5 | 1.92 | 96 | 77 | 206765847 | Cold Climate
DAY & NIGHT | CVH825GKA3* | EA*4X36L21A*+WALLCON | *97CMN0602120A* | 23600 | 8.1 | 21600 | 16 | 10.5 | 1.92 | 96 | 77 | 206765848 | Cold Climate
KEEPRITE | CVH825GKA3* | EA*4X36L21A*+WALLCON | *97CMN0602120A* | 23600 | 8.1 | 21600 | 16 | 10.5 | 1.92 | 96 | 77 | 206765849 | Cold Climate
TEMPSTAR | TVH825GKA3* | EA*4X36L21A*+WALLCON | *97CMN0602120A* | 23600 | 8.1 | 21600 | 16 | 10.5 | 1.92 | 96 | 77 | 206765851 | Cold Climate
BRYANT HEATING AND COOLING SYSTEMS | 288BNV025*0**C* | CAP**3717AL*+UI | 88*TA36045C17*** | 24000 | 8.1 | 21600 | 16 | 10.5 | 1.98 | 96 | 78 | 206765852 | Cold Climate
HEIL | HVH825GKA3* | EA*4X37L17A*+WALLCON | *80CTL0451712A* | 24000 | 8.1 | 21600 | 16 | 10.5 | 1.98 | 96 | 78 | 206765853 | Cold Climate
AIRQUEST | HVH825GKA3* | EA*4X37L17A*+WALLCON | *80CTL0451712A* | 24000 | 8.1 | 21600 | 16 | 10.5 | 1.98 | 96 | 78 | 206765854 | Cold Climate
ARCOAIRE | HVH825GKA3* | EA*4X37L17A*+WALLCON | *80CTL0451712A* | 24000 | 8.1 | 21600 | 16 | 10.5 | 1.98 | 96 | 78 | 206765855 | Cold Climate
COMFORTMAKER | CVH825GKA3* | EA*4X37L17A*+WALLCON | *80CTL0451712A* | 24000 | 8.1 | 21600 | 16 | 10.5 | 1.98 | 96 | 78 | 206765856 | Cold Climate
DAY & NIGHT | CVH825GKA3* | EA*4X37L17A*+WALLCON | *80CTL0451712A* | 24000 | 8.1 | 21600 | 16 | 10.5 | 1.98 | 96 | 78 | 206765857 | Cold Climate
KEEPRITE | CVH825GKA3* | EA*4X37L17A*+WALLCON | *80CTL0451712A* | 24000 | 8.1 | 21600 | 16 | 10.5 | 1.98 | 96 | 78 | 206765858 | Cold Climate
TEMPSTAR | TVH825GKA3* | EA*4X37L17A*+WALLCON | *80CTL0451712A* | 24000 | 8.1 | 21600 | 16 | 10.5 | 1.98 | 96 | 78 | 206765860 | Cold Climate
BRYANT HEATING AND COOLING SYSTEMS | 288BNV025*0**C* | CAP**3717AL*+UI | 88*TA48070C17*** | 24200 | 8.1 | 21400 | 16.5 | 11 | 2 | 97 | 78 | 206765861 | Cold Climate
HEIL | HVH825GKA3* | EA*4X37L17A*+WALLCON | *80CTL0701716A* | 24200 | 8.1 | 21400 | 16.5 | 11 | 2 | 97 | 78 | 206765862 | Cold Climate
AIRQUEST | HVH825GKA3* | EA*4X37L17A*+WALLCON | *80CTL0701716A* | 24200 | 8.1 | 21400 | 16.5 | 11 | 2 | 97 | 78 | 206765863 | Cold Climate
ARCOAIRE | HVH825GKA3* | EA*4X37L17A*+WALLCON | *80CTL0701716A* | 24200 | 8.1 | 21400 | 16.5 | 11 | 2 | 97 | 78 | 206765864 | Cold Climate
COMFORTMAKER | CVH825GKA3* | EA*4X37L17A*+WALLCON | *80CTL0701716A* | 24200 | 8.1 | 21400 | 16.5 | 11 | 2 | 97 | 78 | 206765865 | Cold Climate
DAY & NIGHT | CVH825GKA3* | EA*4X37L17A*+WALLCON | *80CTL0701716A* | 24200 | 8.1 | 21400 | 16.5 | 11 | 2 | 97 | 78 | 206765866 | Cold Climate
KEEPRITE | CVH825GKA3* | EA*4X37L17A*+WALLCON | *80CTL0701716A* | 24200 | 8.1 | 21400 | 16.5 | 11 | 2 | 97 | 78 | 206765867 | Cold Climate
TEMPSTAR | TVH825GKA3* | EA*4X37L17A*+WALLCON | *80CTL0701716A* | 24200 | 8.1 | 21400 | 16.5 | 11 | 2 | 97 | 78 | 206765869 | Cold Climate
BRYANT HEATING AND COOLING SYSTEMS | 288BNV025*0**C* | CAP**3717AL*+UI | 986TC42060C17*** | 24000 | 8.1 | 21400 | 16 | 11 | 1.98 | 97 | 79 | 206765870 | Cold Climate
HEIL | HVH825GKA3* | EA*4X37L17A*+WALLCON | *96CTN0601714A* | 24000 | 8.1 | 21400 | 16 | 11 | 1.98 | 97 | 79 | 206765871 | Cold Climate
AIRQUEST | HVH825GKA3* | EA*4X37L17A*+WALLCON | *96CTN0601714A* | 24000 | 8.1 | 21400 | 16 | 11 | 1.98 | 97 | 79 | 206765872 | Cold Climate
ARCOAIRE | HVH825GKA3* | EA*4X37L17A*+WALLCON | *96CTN0601714A* | 24000 | 8.1 | 21400 | 16 | 11 | 1.98 | 97 | 79 | 206765873 | Cold Climate
COMFORTMAKER | CVH825GKA3* | EA*4X37L17A*+WALLCON | *96CTN0601714A* | 24000 | 8.1 | 21400 | 16 | 11 | 1.98 | 97 | 79 | 206765874 | Cold Climate
DAY & NIGHT | CVH825GKA3* | EA*4X37L17A*+WALLCON | *96CTN0601714A* | 24000 | 8.1 | 21400 | 16 | 11 | 1.98 | 97 | 79 | 206765875 | Cold Climate
KEEPRITE | CVH825GKA3* | EA*4X37L17A*+WALLCON | *96CTN0601714A* | 24000 | 8.1 | 21400 | 16 | 11 | 1.98 | 97 | 79 | 206765876 | Cold Climate
TEMPSTAR | TVH825GKA3* | EA*4X37L17A*+WALLCON | *96CTN0601714A* | 24000 | 8.1 | 21400 | 16 | 11 | 1.98 | 97 | 79 | 206765878 | Cold Climate
BRYANT HEATING AND COOLING SYSTEMS | 288BNV025*0**C* | CAP**3717AL*+UI | 986TC42080C17*** | 24200 | 8.1 | 21400 | 16.5 | 11 | 1.98 | 97 | 78 | 206765879 | Cold Climate
HEIL | HVH825GKA3* | EA*4X37L17A*+WALLCON | *96CTN0801714A* | 24200 | 8.1 | 21400 | 16.5 | 11 | 1.98 | 97 | 78 | 206765880 | Cold Climate
AIRQUEST | HVH825GKA3* | EA*4X37L17A*+WALLCON | *96CTN0801714A* | 24200 | 8.1 | 21400 | 16.5 | 11 | 1.98 | 97 | 78 | 206765881 | Cold Climate
ARCOAIRE | HVH825GKA3* | EA*4X37L17A*+WALLCON | *96CTN0801714A* | 24200 | 8.1 | 21400 | 16.5 | 11 | 1.98 | 97 | 78 | 206765882 | Cold Climate
COMFORTMAKER | CVH825GKA3* | EA*4X37L17A*+WALLCON | *96CTN0801714A* | 24200 | 8.1 | 21400 | 16.5 | 11 | 1.98 | 97 | 78 | 206765883 | Cold Climate
DAY & NIGHT | CVH825GKA3* | EA*4X37L17A*+WALLCON | *96CTN0801714A* | 24200 | 8.1 | 21400 | 16.5 | 11 | 1.98 | 97 | 78 | 206765884 | Cold Climate
KEEPRITE | CVH825GKA3* | EA*4X37L17A*+WALLCON | *96CTN0801714A* | 24200 | 8.1 | 21400 | 16.5 | 11 | 1.98 | 97 | 78 | 206765885 | Cold Climate
TEMPSTAR | TVH825GKA3* | EA*4X37L17A*+WALLCON | *96CTN0801714A* | 24200 | 8.1 | 21400 | 16.5 | 11 | 1.98 | 97 | 78 | 206765887 | Cold Climate
BRYANT HEATING AND COOLING SYSTEMS | 288BNV025*0**C* | CAP**3717AL*+UI | 987MB42060C17*** | 24000 | 8.1 | 21600 | 16 | 10.5 | 1.98 | 96 | 78 | 206765888 | Cold Climate
HEIL | HVH825GKA3* | EA*4X37L17A*+WALLCON | *97CMN0601714A* | 24000 | 8.1 | 21600 | 16 | 10.5 | 1.98 | 96 | 78 | 206765889 | Cold Climate
AIRQUEST | HVH825GKA3* | EA*4X37L17A*+WALLCON | *97CMN0601714A* | 24000 | 8.1 | 21600 | 16 | 10.5 | 1.98 | 96 | 78 | 206765890 | Cold Climate
AIRQUEST | HVH837GKA2* | EA*4X48L21A*+WALLCON | *96CTN1002122A* | 32400 | 8.5 | 32600 | 17.5 | 11.7 | 1.98 | 96 | 77 | 206771849 | Cold Climate
ARCOAIRE | HVH837GKA2* | EA*4X48L21A*+WALLCON | *96CTN1002122A* | 32400 | 8.5 | 32600 | 17.5 | 11.7 | 1.98 | 96 | 77 | 206771850 | Cold Climate
COMFORTMAKER | CVH837GKA2* | EA*4X48L21A*+WALLCON | *96CTN1002122A* | 32400 | 8.5 | 32600 | 17.5 | 11.7 | 1.98 | 96 | 77 | 206771851 | Cold Climate
DAY & NIGHT | CVH837GKA2* | EA*4X48L21A*+WALLCON | *96CTN1002122A* | 32400 | 8.5 | 32600 | 17.5 | 11.7 | 1.98 | 96 | 77 | 206771852 | Cold Climate
KEEPRITE | CVH837GKA2* | EA*4X48L21A*+WALLCON | *96CTN1002122A* | 32400 | 8.5 | 32600 | 17.5 | 11.7 | 1.98 | 96 | 77 | 206771853 | Cold Climate
TEMPSTAR | TVH837GKA2* | EA*4X48L21A*+WALLCON | *96CTN1002122A* | 32400 | 8.5 | 32600 | 17.5 | 11.7 | 1.98 | 96 | 77 | 206771855 | Cold Climate
BRYANT HEATING AND COOLING SYSTEMS | 288BNV037*0**B* | CAP**4821AL*+UI | 88*TA48090C17*** | 32400 | 8.5 | 32600 | 18 | 11.7 | 2 | 96 | 76 | 206771856 | Cold Climate
HEIL | HVH837GKA2* | EA*4X48L21A*+WALLCON | *80CTL0901716A* | 32400 | 8.5 | 32600 | 18 | 11.7 | 2 | 96 | 76 | 206771857 | Cold Climate
AIRQUEST | HVH837GKA2* | EA*4X48L21A*+WALLCON | *80CTL0901716A* | 32400 | 8.5 | 32600 | 18 | 11.7 | 2 | 96 | 76 | 206771858 | Cold Climate
ARCOAIRE | HVH837GKA2* | EA*4X48L21A*+WALLCON | *80CTL0901716A* | 32400 | 8.5 | 32600 | 18 | 11.7 | 2 | 96 | 76 | 206771859 | Cold Climate
COMFORTMAKER | CVH837GKA2* | EA*4X48L21A*+WALLCON | *80CTL0901716A* | 32400 | 8.5 | 32600 | 18 | 11.7 | 2 | 96 | 76 | 206771860 | Cold Climate
DAY & NIGHT | CVH837GKA2* | EA*4X48L21A*+WALLCON | *80CTL0901716A* | 32400 | 8.5 | 32600 | 18 | 11.7 | 2 | 96 | 76 | 206771861 | Cold Climate
KEEPRITE | CVH837GKA2* | EA*4X48L21A*+WALLCON | *80CTL0901716A* | 32400 | 8.5 | 32600 | 18 | 11.7 | 2 | 96 | 76 | 206771862 | Cold Climate
TEMPSTAR | TVH837GKA2* | EA*4X48L21A*+WALLCON | *80CTL0901716A* | 32400 | 8.5 | 32600 | 18 | 11.7 | 2 | 96 | 76 | 206771864 | Cold Climate
BRYANT HEATING AND COOLING SYSTEMS | 288BNV037*0**B* | CAP**4821AL*+UI | 987MB60060C21*** | 32200 | 8.1 | 32800 | 17 | 11 | 1.96 | 97 | 77 | 206771874 | Cold Climate
HEIL | HVH837GKA2* | EA*4X48L21A*+WALLCON | *97CMN0602120A* | 32200 | 8.1 | 32800 | 17 | 11 | 1.96 | 97 | 77 | 206771875 | Cold Climate
AIRQUEST | HVH837GKA2* | EA*4X48L21A*+WALLCON | *97CMN0602120A* | 32200 | 8.1 | 32800 | 17 | 11 | 1.96 | 97 | 77 | 206771876 | Cold Climate
ARCOAIRE | HVH837GKA2* | EA*4X48L21A*+WALLCON | *97CMN0602120A* | 32200 | 8.1 | 32800 | 17 | 11 | 1.96 | 97 | 77 | 206771877 | Cold Climate
COMFORTMAKER | CVH837GKA2* | EA*4X48L21A*+WALLCON | *97CMN0602120A* | 32200 | 8.1 | 32800 | 17 | 11 | 1.96 | 97 | 77 | 206771878 | Cold Climate
DAY & NIGHT | CVH837GKA2* | EA*4X48L21A*+WALLCON | *97CMN0602120A* | 32200 | 8.1 | 32800 | 17 | 11 | 1.96 | 97 | 77 | 206771879 | Cold Climate
KEEPRITE | CVH837GKA2* | EA*4X48L21A*+WALLCON | *97CMN0602120A* | 32200 | 8.1 | 32800 | 17 | 11 | 1.96 | 97 | 77 | 206771880 | Cold Climate
TEMPSTAR | TVH837GKA2* | EA*4X48L21A*+WALLCON | *97CMN0602120A* | 32200 | 8.1 | 32800 | 17 | 11 | 1.96 | 97 | 77 | 206771882 | Cold Climate
BRYANT HEATING AND COOLING SYSTEMS | 288BNV037*0**B* | CAP**4824AL*+UI | 88*TA60090C21*** | 32400 | 8.5 | 32600 | 17.5 | 11.7 | 1.98 | 96 | 77 | 206771892 | Cold Climate
HEIL | HVH837GKA2* | EA*4X48L24A*+WALLCON | *80CTL0902120A* | 32400 | 8.5 | 32600 | 17.5 | 11.7 | 1.98 | 96 | 77 | 206771893 | Cold Climate
AIRQUEST | HVH837GKA2* | EA*4X48L24A*+WALLCON | *80CTL0902120A* | 32400 | 8.5 | 32600 | 17.5 | 11.7 | 1.98 | 96 | 77 | 206771894 | Cold Climate
ARCOAIRE | HVH837GKA2* | EA*4X48L24A*+WALLCON | *80CTL0902120A* | 32400 | 8.5 | 32600 | 17.5 | 11.7 | 1.98 | 96 | 77 | 206771895 | Cold Climate
COMFORTMAKER | CVH837GKA2* | EA*4X48L24A*+WALLCON | *80CTL0902120A* | 32400 | 8.5 | 32600 | 17.5 | 11.7 | 1.98 | 96 | 77 | 206771896 | Cold Climate
DAY & NIGHT | CVH837GKA2* | EA*4X48L24A*+WALLCON | *80CTL0902120A* | 32400 | 8.5 | 32600 | 17.5 | 11.7 | 1.98 | 96 | 77 | 206771897 | Cold Climate
KEEPRITE | CVH837GKA2* | EA*4X48L24A*+WALLCON | *80CTL0902120A* | 32400 | 8.5 | 32600 | 17.5 | 11.7 | 1.98 | 96 | 77 | 206771898 | Cold Climate
TEMPSTAR | TVH837GKA2* | EA*4X48L24A*+WALLCON | *80CTL0902120A* | 32400 | 8.5 | 32600 | 17.5 | 11.7 | 1.98 | 96 | 77 | 206771900 | Cold Climate
BRYANT HEATING AND COOLING SYSTEMS | 288BNV037*0**B* | CAP**4824AL*+UI | 88*TA66135C24*** | 32400 | 8.5 | 32400 | 17.5 | 11.7 | 2 | 97 | 77 | 206771901 | Cold Climate
HEIL | HVH837GKA2* | EA*4X48L24A*+WALLCON | *80CTL1352422A* | 32400 | 8.5 | 32400 | 17.5 | 11.7 | 2 | 97 | 77 | 206771902 | Cold Climate
AIRQUEST | HVH837GKA2* | EA*4X48L24A*+WALLCON | *80CTL1352422A* | 32400 | 8.5 | 32400 | 17.5 | 11.7 | 2 | 97 | 77 | 206771903 | Cold Climate
ARCOAIRE | HVH837GKA2* | EA*4X48L24A*+WALLCON | *80CTL1352422A* | 32400 | 8.5 | 32400 | 17.5 | 11.7 | 2 | 97 | 77 | 206771904 | Cold Climate
COMFORTMAKER | CVH837GKA2* | EA*4X48L24A*+WALLCON | *80CTL1352422A* | 32400 | 8.5 | 32400 | 17.5 | 11.7 | 2 | 97 | 77 | 206771905 | Cold Climate
DAY & NIGHT | CVH837GKA2* | EA*4X48L24A*+WALLCON | *80CTL1352422A* | 32400 | 8.5 | 32400 | 17.5 | 11.7 | 2 | 97 | 77 | 206771906 | Cold Climate
KEEPRITE | CVH837GKA2* | EA*4X48L24A*+WALLCON | *80CTL1352422A* | 32400 | 8.5 | 32400 | 17.5 | 11.7 | 2 | 97 | 77 | 206771907 | Cold Climate
TEMPSTAR | TVH837GKA2* | EA*4X48L24A*+WALLCON | *80CTL1352422A* | 32400 | 8.5 | 32400 | 17.5 | 11.7 | 2 | 97 | 77 | 206771909 | Cold Climate
BRYANT HEATING AND COOLING SYSTEMS | 288BNV037*0**B* | CAP**4824AL*+UI | 986TC66120C24*** | 32400 | 8.5 | 32400 | 17.5 | 11.7 | 2 | 97 | 77 | 206771910 | Cold Climate
HEIL | HVH837GKA2* | EA*4X48L24A*+WALLCON | *96CTN1202422A* | 32400 | 8.5 | 32400 | 17.5 | 11.7 | 2 | 97 | 77 | 206771911 | Cold Climate
AIRQUEST | HVH837GKA2* | EA*4X48L24A*+WALLCON | *96CTN1202422A* | 32400 | 8.5 | 32400 | 17.5 | 11.7 | 2 | 97 | 77 | 206771912 | Cold Climate
ARCOAIRE | HVH837GKA2* | EA*4X48L24A*+WALLCON | *96CTN1202422A* | 32400 | 8.5 | 32400 | 17.5 | 11.7 | 2 | 97 | 77 | 206771913 | Cold Climate
COMFORTMAKER | CVH837GKA2* | EA*4X48L24A*+WALLCON | *96CTN1202422A* | 32400 | 8.5 | 32400 | 17.5 | 11.7 | 2 | 97 | 77 | 206771914 | Cold Climate
DAY & NIGHT | CVH837GKA2* | EA*4X48L24A*+WALLCON | *96CTN1202422A* | 32400 | 8.5 | 32400 | 17.5 | 11.7 | 2 | 97 | 77 | 206771915 | Cold Climate
KEEPRITE | CVH837GKA2* | EA*4X48L24A*+WALLCON | *96CTN1202422A* | 32400 | 8.5 | 32400 | 17.5 | 11.7 | 2 | 97 | 77 | 206771916 | Cold Climate
TEMPSTAR | TVH837GKA2* | EA*4X48L24A*+WALLCON | *96CTN1202422A* | 32400 | 8.5 | 32400 | 17.5 | 11.7 | 2 | 97 | 77 | 206771918 | Cold Climate
BRYANT HEATING AND COOLING SYSTEMS | 288BNV037*0**B* | CAP**4824AL*+UI | 987MB66100C21*** | 32400 | 8.5 | 32600 | 17.5 | 11.7 | 2 | 96 | 76 | 206771928 | Cold Climate
TEMPSTAR | TVH825GKA2* | EA*4X37L21A*+WALLCON | *95CSU0601716A* | 24400 | 8.1 | 21400 | 16.5 | 10.5 | 2.02 | 97 | 78 | 206133815 | Cold Climate
KENMORE | (C,H,T)VH825GKA2* | EA*4X37L21A*+WALLCON | *95CSU0601716A* | 24400 | 8.1 | 21400 | 16.5 | 10.5 | 2.02 | 97 | 78 | 206133814 | Cold Climate
DAY & NIGHT | CVH825GKA2* | EA*4X37L17A*+WALLCON | *95CSU0601716A* | 24200 | 8.1 | 21400 | 16.5 | 10.5 | 1.98 | 97 | 79 | 206133802 | Cold Climate
TEMPSTAR | TVH825GKA2* | EA*4X37L17A*+WALLCON | *95CSU0601716A* | 24200 | 8.1 | 21400 | 16.5 | 10.5 | 1.98 | 97 | 79 | 206133805 | Cold Climate
KENMORE | (C,H,T)VH825GKA2* | EA*4X37L17A*+WALLCON | *95CSU0601716A* | 24200 | 8.1 | 21400 | 16.5 | 10.5 | 1.98 | 97 | 79 | 206133804 | Cold Climate
DAY & NIGHT | CVH825GKA2* | EA*4X37L21A*+WALLCON | *95CSU0601716A* | 24400 | 8.1 | 21400 | 16.5 | 10.5 | 2.02 | 97 | 78 | 206133812 | Cold Climate
KEEPRITE | CVH825GKA2* | EA*4X37L21A*+WALLCON | *95CSU0601716A* | 24400 | 8.1 | 21400 | 16.5 | 10.5 | 2.02 | 97 | 78 | 206133813 | Cold Climate
KEEPRITE | CVH825GKA2* | EA*4X37L17A*+WALLCON | *95CSU0601716A* | 24200 | 8.1 | 21400 | 16.5 | 10.5 | 1.98 | 97 | 79 | 206133803 | Cold Climate
AIRQUEST | HVH825GKA2* | EA*4X37L21A*+WALLCON | *95CSU0601716A* | 24400 | 8.1 | 21400 | 16.5 | 10.5 | 2.02 | 97 | 78 | 206133809 | Cold Climate
HEIL | HVH825GKA2* | EA*4X37L21A*+WALLCON | *95CSU0601716A* | 24400 | 8.1 | 21400 | 16.5 | 10.5 | 2.02 | 97 | 78 | 206133808 | Cold Climate
BRYANT HEATING AND COOLING SYSTEMS | 288BNV025*0**B* | CAP**3721AL*+UI | 935CA48060C17*** | 24400 | 8.1 | 21400 | 16.5 | 10.5 | 2.02 | 97 | 78 | 206133807 | Cold Climate
CARRIER | 25VNA825A*031* | CAP**3721AL*+UI | 59CU5A060C17**16 | 24400 | 8.1 | 21400 | 16.5 | 10.5 | 2.02 | 97 | 78 | 206133806 | Cold Climate
COMFORTMAKER | CVH825GKA2* | EA*4X37L17A*+WALLCON | *95CSU0601716A* | 24200 | 8.1 | 21400 | 16.5 | 10.5 | 1.98 | 97 | 79 | 206133801 | Cold Climate
ARCOAIRE | HVH825GKA2* | EA*4X37L17A*+WALLCON | *95CSU0601716A* | 24200 | 8.1 | 21400 | 16.5 | 10.5 | 1.98 | 97 | 79 | 206133800 | Cold Climate
AIRQUEST | HVH825GKA2* | EA*4X37L17A*+WALLCON | *95CSU0601716A* | 24200 | 8.1 | 21400 | 16.5 | 10.5 | 1.98 | 97 | 79 | 206133799 | Cold Climate
HEIL | HVH825GKA2* | EA*4X37L17A*+WALLCON | *95CSU0601716A* | 24200 | 8.1 | 21400 | 16.5 | 10.5 | 1.98 | 97 | 79 | 206133798 | Cold Climate
BRYANT HEATING AND COOLING SYSTEMS | 288BNV025*0**B* | CAP**3717AL*+UI | 935CA48060C17*** | 24200 | 8.1 | 21400 | 16.5 | 10.5 | 1.98 | 97 | 79 | 206133797 | Cold Climate
CARRIER | 25VNA825A*031* | CAP**3717AL*+UI | 59CU5A060C17**16 | 24200 | 8.1 | 21400 | 16.5 | 10.5 | 1.98 | 97 | 79 | 206133796 | Cold Climate
TEMPSTAR | TVH825GKA2* | EA*4X36L21A*+WALLCON | *95CSU1002122A* | 23600 | 8.1 | 21400 | 16.5 | 10.5 | 1.94 | 96 | 78 | 206133795 | Cold Climate
KENMORE | (C,H,T)VH825GKA2* | EA*4X36L21A*+WALLCON | *95CSU1002122A* | 23600 | 8.1 | 21400 | 16.5 | 10.5 | 1.94 | 96 | 78 | 206133794 | Cold Climate
KEEPRITE | CVH825GKA2* | EA*4X36L21A*+WALLCON | *95CSU1002122A* | 23600 | 8.1 | 21400 | 16.5 | 10.5 | 1.94 | 96 | 78 | 206133793 | Cold Climate
DAY & NIGHT | CVH825GKA2* | EA*4X36L21A*+WALLCON | *95CSU1002122A* | 23600 | 8.1 | 21400 | 16.5 | 10.5 | 1.94 | 96 | 78 | 206133792 | Cold Climate
COMFORTMAKER | CVH825GKA2* | EA*4X36L21A*+WALLCON | *95CSU1002122A* | 23600 | 8.1 | 21400 | 16.5 | 10.5 | 1.94 | 96 | 78 | 206133791 | Cold Climate
ARCOAIRE | HVH825GKA2* | EA*4X36L21A*+WALLCON | *95CSU1002122A* | 23600 | 8.1 | 21400 | 16.5 | 10.5 | 1.94 | 96 | 78 | 206133790 | Cold Climate
AIRQUEST | HVH825GKA2* | EA*4X36L21A*+WALLCON | *95CSU1002122A* | 23600 | 8.1 | 21400 | 16.5 | 10.5 | 1.94 | 96 | 78 | 206133789 | Cold Climate
HEIL | HVH825GKA2* | EA*4X36L21A*+WALLCON | *95CSU1002122A* | 23600 | 8.1 | 21400 | 16.5 | 10.5 | 1.94 | 96 | 78 | 206133788 | Cold Climate
BRYANT HEATING AND COOLING SYSTEMS | 288BNV025*0**B* | CAP**3621AL*+UI | 935CA66100C21*** | 23600 | 8.1 | 21400 | 16.5 | 10.5 | 1.94 | 96 | 78 | 206133787 | Cold Climate
CARRIER | 25VNA825A*031* | CAP**3621AL*+UI | 59CU5A100C21**22 | 23600 | 8.1 | 21400 | 16.5 | 10.5 | 1.94 | 96 | 78 | 206133786 | Cold Climate
TEMPSTAR | TVH825GKA2* | EA*4X36L21A*+WALLCON | *95CSU0802120A* | 23600 | 8.1 | 21400 | 16.5 | 11 | 1.94 | 96 | 78 | 206133785 | Cold Climate
KENMORE | (C,H,T)VH825GKA2* | EA*4X36L21A*+WALLCON | *95CSU0802120A* | 23600 | 8.1 | 21400 | 16.5 | 11 | 1.94 | 96 | 78 | 206133784 | Cold Climate
KEEPRITE | CVH825GKA2* | EA*4X36L21A*+WALLCON | *95CSU0802120A* | 23600 | 8.1 | 21400 | 16.5 | 11 | 1.94 | 96 | 78 | 206133783 | Cold Climate
CARRIER | 25VNA837A*031* | CAP**4824AL*+UI | 59MN7B060C21**20 | 32200 | 8.1 | 32800 | 17 | 11 | 1.96 | 96 | 77 | 206764989 | Cold Climate
CARRIER | 25VNA837A*031* | CAP**4824AL*+UI | 59TN6B100C21**22 | 32400 | 8.5 | 32600 | 17.5 | 11.7 | 2 | 96 | 76 | 206764987 | Cold Climate
CARRIER | 25VNA837A*031* | CAP**4824AL*+UI | 59MN7B120C24**22 | 32200 | 8.5 | 32600 | 17.5 | 11.7 | 1.98 | 96 | 77 | 206764985 | Cold Climate
CARRIER | 25VNA837A*031* | CAP**4824AL*+UI | 59MN7B100C21**22 | 32400 | 8.5 | 32600 | 17.5 | 11.7 | 2 | 96 | 76 | 206764984 | Cold Climate
CARRIER | 25VNA837A*031* | CAP**4824AL*+UI | 59TN6B120C24**22 | 32400 | 8.5 | 32400 | 17.5 | 11.7 | 2 | 97 | 77 | 206764982 | Cold Climate
CARRIER | 25VNA837A*031* | CAP**4824AL*+UI | 58TN*A135C24**22 | 32400 | 8.5 | 32400 | 17.5 | 11.7 | 2 | 97 | 77 | 206764981 | Cold Climate
CARRIER | 25VNA837A*031* | CAP**4824AL*+UI | 58TN*A090C21**20 | 32400 | 8.5 | 32600 | 17.5 | 11.7 | 1.98 | 96 | 77 | 206764980 | Cold Climate
CARRIER | 25VNA837A*031* | CAP**4821AL*+UI | 59MN7B060C21**20 | 32200 | 8.1 | 32800 | 17 | 11 | 1.96 | 97 | 77 | 206764978 | Cold Climate
CARRIER | 25VNA837A*031* | CAP**4821AL*+UI | 58TN*A090C17**16 | 32400 | 8.5 | 32600 | 18 | 11.7 | 2 | 96 | 76 | 206764976 | Cold Climate
CARRIER | 25VNA837A*031* | CAP**4821AL*+UI | 59TN6B100C21**22 | 32400 | 8.5 | 32600 | 17.5 | 11.7 | 1.98 | 96 | 77 | 206764975 | Cold Climate
CARRIER | 25VNA837A*031* | CAP**4821AL*+UI | 59MN7B100C21**22 | 32400 | 8.5 | 32600 | 17.5 | 11.7 | 1.98 | 96 | 77 | 206764973 | Cold Climate
CARRIER | 25VNA837A*031* | CAP**4821AL*+UI | 59TN6B080C17**14 | 32200 | 8.1 | 32800 | 17 | 11 | 1.96 | 97 | 77 | 206764969 | Cold Climate
CARRIER | 25VNA837A*031* | CAP**4821AL*+UI | 58TN*A090C21**20 | 32200 | 8.5 | 32600 | 17.5 | 11.7 | 1.98 | 96 | 77 | 206764967 | Cold Climate
CARRIER | 25VNA837A*031* | CAP**4821AL*+UI | 58TN*A070C17**16 | 32200 | 8.1 | 32600 | 17.5 | 11.5 | 1.96 | 97 | 77 | 206764965 | Cold Climate
CARRIER | 25VNA837A*031* | CAP**4321AL*+UI | 58TN*A090C17**16 | 33000 | 8.5 | 32800 | 18 | 11.7 | 2 | 97 | 76 | 206764961 | Cold Climate
CARRIER | 25VNA837A*031* | CAP**4321AL*+UI | 59TN6B100C21**22 | 33000 | 8.5 | 33000 | 17.5 | 11.7 | 2 | 96 | 76 | 206764960 | Cold Climate
CARRIER | 25VNA837A*031* | CAP**4321AL*+UI | 59MN7B100C21**22 | 33000 | 8.5 | 33000 | 17.5 | 11.7 | 2 | 96 | 76 | 206764958 | Cold Climate
CARRIER | 25VNA837A*031* | CAP**4321AL*+UI | 58TN*A090C21**20 | 32800 | 8.5 | 33000 | 17.5 | 11.7 | 2 | 96 | 76 | 206764952 | Cold Climate
CARRIER | 25VNA837A*031* | CAP**4321AL*+UI | 58TN*A070C17**16 | 32800 | 8.5 | 33000 | 17.5 | 11.7 | 1.98 | 97 | 76 | 206764950 | Cold Climate
CARRIER | 25VNA837A*031* | CAP**4224AL*+UI | 59MN7B060C21**20 | 31600 | 8.1 | 33400 | 17 | 11 | 1.88 | 95 | 74 | 206764948 | Cold Climate
CARRIER | 25VNA837A*031* | CAP**4224AL*+UI | 59TN6B100C21**22 | 31800 | 8.1 | 33000 | 17.5 | 11.5 | 1.9 | 95 | 74 | 206764946 | Cold Climate
CARRIER | 25VNA837A*031* | CAP**4224AL*+UI | 59MN7B120C24**22 | 31800 | 8.1 | 33200 | 17 | 11 | 1.88 | 95 | 73 | 206764944 | Cold Climate
CARRIER | 25VNA837A*031* | CAP**4224AL*+UI | 59MN7B100C21**22 | 31800 | 8.1 | 33000 | 17.5 | 11.5 | 1.9 | 95 | 74 | 206764943 | Cold Climate
CARRIER | 25VNA837A*031* | CAP**4224AL*+UI | 59TN6B120C24**22 | 31800 | 8.1 | 33000 | 17.5 | 11.5 | 1.9 | 95 | 74 | 206764941 | Cold Climate
CARRIER | 25VNA837A*031* | CAP**4224AL*+UI | 58TN*A135C24**22 | 31800 | 8.1 | 33000 | 17.5 | 11.5 | 1.9 | 95 | 74 | 206764940 | Cold Climate
CARRIER | 25VNA837A*031* | CAP**4224AL*+UI | 58TN*A090C21**20 | 31800 | 8.1 | 33200 | 17.5 | 11.5 | 1.9 | 95 | 73 | 206764939 | Cold Climate
CARRIER | 25VNA837A*031* | CAP**4221AL*+UI | 59MN7B060C21**20 | 31600 | 8.1 | 33400 | 17 | 11 | 1.86 | 95 | 74 | 206764937 | Cold Climate
CARRIER | 25VNA837A*031* | CAP**4221AL*+UI | 58TN*A090C17**16 | 31800 | 8.5 | 33000 | 17.5 | 11.7 | 1.9 | 95 | 74 | 206764935 | Cold Climate
CARRIER | 25VNA837A*031* | CAP**4221AL*+UI | 59TN6B100C21**22 | 31800 | 8.1 | 33000 | 17 | 11.5 | 1.9 | 95 | 74 | 206764934 | Cold Climate
CARRIER | 25VNA837A*031* | CAP**4221AL*+UI | 59MN7B100C21**22 | 31800 | 8.1 | 33000 | 17 | 11.5 | 1.9 | 95 | 74 | 206764932 | Cold Climate
CARRIER | 25VNA837A*031* | CAP**4221AL*+UI | 59MN7B080C17**14 | 31600 | 8.1 | 33400 | 17 | 11 | 1.86 | 95 | 74 | 206764930 | Cold Climate
CARRIER | 25VNA837A*031* | CAP**4221AL*+UI | 59TN6B080C17**14 | 31600 | 8.1 | 33400 | 17 | 11 | 1.86 | 95 | 74 | 206764928 | Cold Climate
CARRIER | 25VNA837A*031* | CAP**4221AL*+UI | 58TN*A090C21**20 | 31800 | 8.1 | 33200 | 17.5 | 11.5 | 1.9 | 95 | 73 | 206764926 | Cold Climate
CARRIER | 25VNA837A*031* | CAP**4221AL*+UI | 58TN*A070C17**16 | 31800 | 8.1 | 33200 | 17 | 11 | 1.88 | 95 | 74 | 206764924 | Cold Climate
CARRIER | 25VNA837A*031* | CAP**3721AL*+UI | 58TN*A090C17**16 | 33000 | 8.5 | 32800 | 18 | 11.7 | 2 | 97 | 76 | 206764920 | Cold Climate
CARRIER | 25VNA837A*031* | CAP**3721AL*+UI | 59TN6B100C21**22 | 33000 | 8.5 | 33000 | 17.5 | 11.7 | 2 | 96 | 76 | 206764919 | Cold Climate
CARRIER | 25VNA837A*031* | CAP**3721AL*+UI | 59MN7B100C21**22 | 33000 | 8.5 | 33000 | 17.5 | 11.7 | 2 | 96 | 76 | 206764917 | Cold Climate
CARRIER | 25VNA837A*031* | CAP**3721AL*+UI | 58TN*A090C21**20 | 32800 | 8.5 | 33000 | 17.5 | 11.7 | 1.98 | 96 | 76 | 206764911 | Cold Climate
CARRIER | 25VNA837A*031* | CAP**3721AL*+UI | 58TN*A070C17**16 | 32800 | 8.5 | 33000 | 17.5 | 11.5 | 1.98 | 97 | 76 | 206764909 | Cold Climate
CARRIER | 25VNA837A*031* | CAP**3621AL*+UI | 59MN7B060C21**20 | 31400 | 8.1 | 33600 | 17 | 11 | 1.84 | 93 | 73 | 206764899 | Cold Climate
CARRIER | 25VNA837A*031* | CAP**3621AL*+UI | 58TN*A090C17**16 | 31600 | 8.1 | 33000 | 17.5 | 11.5 | 1.86 | 94 | 73 | 206764897 | Cold Climate
CARRIER | 25VNA837A*031* | CAP**3617AL*+UI | 58TN*A070C17**16 | 31400 | 8.1 | 33400 | 17 | 11 | 1.84 | 94 | 73 | 206764878 | Cold Climate
CARRIER | 25VNA837A*031* | CAP**3617AL*+UI | 58TN*A070C14**12 | 31400 | 8.1 | 33400 | 17.5 | 11 | 1.84 | 94 | 73 | 206764883 | Cold Climate
CARRIER | 25VNA837A*031* | CAP**3617AL*+UI | 58TN*A090C17**16 | 31600 | 8.1 | 33200 | 17.5 | 11 | 1.86 | 94 | 73 | 206764884 | Cold Climate
CARRIER | 25VNA837A*031* | CAP**3621AL*+UI | 58TN*A070C17**16 | 31400 | 8.1 | 33400 | 17 | 11 | 1.84 | 93 | 73 | 206764886 | Cold Climate
CARRIER | 25VNA837A*031* | CAP**3621AL*+UI | 58TN*A090C21**20 | 31600 | 8.1 | 33200 | 17 | 11 | 1.86 | 94 | 73 | 206764888 | Cold Climate
CARRIER | 25VNA837A*031* | CAP**3621AL*+UI | 59TN6B080C17**14 | 31400 | 8.1 | 33400 | 17 | 11 | 1.84 | 94 | 73 | 206764890 | Cold Climate
CARRIER | 25VNA837A*031* | CAP**3621AL*+UI | 59MN7B080C17**14 | 31400 | 8.1 | 33400 | 17 | 11 | 1.84 | 94 | 74 | 206764892 | Cold Climate
CARRIER | 25VNA837A*031* | CAP**3621AL*+UI | 59MN7B100C21**22 | 31600 | 8.1 | 33200 | 17 | 11 | 1.86 | 94 | 73 | 206764894 | Cold Climate
CARRIER | 25VNA837A*031* | CAP**3621AL*+UI | 59TN6B100C21**22 | 31600 | 8.1 | 33200 | 17 | 11 | 1.86 | 94 | 73 | 206764896 | Cold Climate
COMFORTMAKER | CVH825GKA2* | EA*4X37L21A*+WALLCON | *95CSU0601716A* | 24400 | 8.1 | 21400 | 16.5 | 10.5 | 2.02 | 97 | 78 | 206133811 | Cold Climate
BRYANT HEATING AND COOLING SYSTEMS | 288BNV025*0**B* | CAP**3721AL*+UI | 935CA60080C21*** | 24400 | 8.5 | 21200 | 17 | 11 | 2.04 | 97 | 78 | 206133817 | Cold Climate
CARRIER | 25VNA825A*031* | CAP**3721AL*+UI | 59CU5A080C21**20 | 24400 | 8.5 | 21200 | 17 | 11 | 2.04 | 97 | 78 | 206133816 | Cold Climate
ARCOAIRE | HVH825GKA2* | EA*4X37L21A*+WALLCON | *95CSU0601716A* | 24400 | 8.1 | 21400 | 16.5 | 10.5 | 2.02 | 97 | 78 | 206133810 | Cold Climate
AIRQUEST | HVH837GKA2* | EA*4X43L21A*+WALLCON | *80CSU0401712A* | 33000 | 8.5 | 33000 | 17.5 | 11.5 | 2 | 96 | 76 | 206773101 | Cold Climate
ARCOAIRE | HVH837GKA2* | EA*4X43L21A*+WALLCON | *80CSU0401712A* | 33000 | 8.5 | 33000 | 17.5 | 11.5 | 2 | 96 | 76 | 206773102 | Cold Climate
COMFORTMAKER | CVH837GKA2* | EA*4X43L21A*+WALLCON | *80CSU0401712A* | 33000 | 8.5 | 33000 | 17.5 | 11.5 | 2 | 96 | 76 | 206773103 | Cold Climate
DAY & NIGHT | CVH837GKA2* | EA*4X43L21A*+WALLCON | *80CSU0401712A* | 33000 | 8.5 | 33000 | 17.5 | 11.5 | 2 | 96 | 76 | 206773104 | Cold Climate
KEEPRITE | CVH837GKA2* | EA*4X43L21A*+WALLCON | *80CSU0401712A* | 33000 | 8.5 | 33000 | 17.5 | 11.5 | 2 | 96 | 76 | 206773105 | Cold Climate
TEMPSTAR | TVH837GKA2* | EA*4X43L21A*+WALLCON | *80CSU0401712A* | 33000 | 8.5 | 33000 | 17.5 | 11.5 | 2 | 96 | 76 | 206773107 | Cold Climate
BRYANT HEATING AND COOLING SYSTEMS | 288BNV037*0**B* | CAP**4321AL*+UI | 83*CA48060C17*** | 32800 | 8.5 | 33000 | 17.5 | 11 | 1.98 | 96 | 76 | 206773108 | Cold Climate
HEIL | HVH837GKA2* | EA*4X43L21A*+WALLCON | *80CSU0601716A* | 32800 | 8.5 | 33000 | 17.5 | 11 | 1.98 | 96 | 76 | 206773109 | Cold Climate
AIRQUEST | HVH837GKA2* | EA*4X43L21A*+WALLCON | *80CSU0601716A* | 32800 | 8.5 | 33000 | 17.5 | 11 | 1.98 | 96 | 76 | 206773110 | Cold Climate
ARCOAIRE | HVH837GKA2* | EA*4X43L21A*+WALLCON | *80CSU0601716A* | 32800 | 8.5 | 33000 | 17.5 | 11 | 1.98 | 96 | 76 | 206773111 | Cold Climate
COMFORTMAKER | CVH837GKA2* | EA*4X43L21A*+WALLCON | *80CSU0601716A* | 32800 | 8.5 | 33000 | 17.5 | 11 | 1.98 | 96 | 76 | 206773112 | Cold Climate
DAY & NIGHT | CVH837GKA2* | EA*4X43L21A*+WALLCON | *80CSU0601716A* | 32800 | 8.5 | 33000 | 17.5 | 11 | 1.98 | 96 | 76 | 206773113 | Cold Climate
KEEPRITE | CVH837GKA2* | EA*4X43L21A*+WALLCON | *80CSU0601716A* | 32800 | 8.5 | 33000 | 17.5 | 11 | 1.98 | 96 | 76 | 206773114 | Cold Climate
TEMPSTAR | TVH837GKA2* | EA*4X43L21A*+WALLCON | *80CSU0601716A* | 32800 | 8.5 | 33000 | 17.5 | 11 | 1.98 | 96 | 76 | 206773116 | Cold Climate
BRYANT HEATING AND COOLING SYSTEMS | 288BNV037*0**B* | CAP**4321AL*+UI | 83*CA60100C21*** | 32800 | 8.5 | 33000 | 17.5 | 11 | 1.98 | 96 | 76 | 206773126 | Cold Climate
HEIL | HVH837GKA2* | EA*4X43L21A*+WALLCON | *80CSU1002120A* | 32800 | 8.5 | 33000 | 17.5 | 11 | 1.98 | 96 | 76 | 206773127 | Cold Climate
AIRQUEST | HVH837GKA2* | EA*4X43L21A*+WALLCON | *80CSU1002120A* | 32800 | 8.5 | 33000 | 17.5 | 11 | 1.98 | 96 | 76 | 206773128 | Cold Climate
ARCOAIRE | HVH837GKA2* | EA*4X43L21A*+WALLCON | *80CSU1002120A* | 32800 | 8.5 | 33000 | 17.5 | 11 | 1.98 | 96 | 76 | 206773129 | Cold Climate
COMFORTMAKER | CVH837GKA2* | EA*4X43L21A*+WALLCON | *80CSU1002120A* | 32800 | 8.5 | 33000 | 17.5 | 11 | 1.98 | 96 | 76 | 206773130 | Cold Climate
DAY & NIGHT | CVH837GKA2* | EA*4X43L21A*+WALLCON | *80CSU1002120A* | 32800 | 8.5 | 33000 | 17.5 | 11 | 1.98 | 96 | 76 | 206773131 | Cold Climate
KEEPRITE | CVH837GKA2* | EA*4X43L21A*+WALLCON | *80CSU1002120A* | 32800 | 8.5 | 33000 | 17.5 | 11 | 1.98 | 96 | 76 | 206773132 | Cold Climate
TEMPSTAR | TVH837GKA2* | EA*4X43L21A*+WALLCON | *80CSU1002120A* | 32800 | 8.5 | 33000 | 17.5 | 11 | 1.98 | 96 | 76 | 206773134 | Cold Climate
BRYANT HEATING AND COOLING SYSTEMS | 288BNV037*0**B* | CAP**4821AL*+UI | 83*CA36040C17*** | 32400 | 8.5 | 32600 | 17.5 | 11 | 1.98 | 96 | 77 | 206773135 | Cold Climate
HEIL | HVH837GKA2* | EA*4X48L21A*+WALLCON | *80CSU0401712A* | 32400 | 8.5 | 32600 | 17.5 | 11 | 1.98 | 96 | 77 | 206773136 | Cold Climate
AIRQUEST | HVH837GKA2* | EA*4X48L21A*+WALLCON | *80CSU0401712A* | 32400 | 8.5 | 32600 | 17.5 | 11 | 1.98 | 96 | 77 | 206773137 | Cold Climate
ARCOAIRE | HVH837GKA2* | EA*4X48L21A*+WALLCON | *80CSU0401712A* | 32400 | 8.5 | 32600 | 17.5 | 11 | 1.98 | 96 | 77 | 206773138 | Cold Climate
COMFORTMAKER | CVH837GKA2* | EA*4X48L21A*+WALLCON | *80CSU0401712A* | 32400 | 8.5 | 32600 | 17.5 | 11 | 1.98 | 96 | 77 | 206773139 | Cold Climate
DAY & NIGHT | CVH837GKA2* | EA*4X48L21A*+WALLCON | *80CSU0401712A* | 32400 | 8.5 | 32600 | 17.5 | 11 | 1.98 | 96 | 77 | 206773140 | Cold Climate
KEEPRITE | CVH837GKA2* | EA*4X48L21A*+WALLCON | *80CSU0401712A* | 32400 | 8.5 | 32600 | 17.5 | 11 | 1.98 | 96 | 77 | 206773141 | Cold Climate
TEMPSTAR | TVH837GKA2* | EA*4X48L21A*+WALLCON | *80CSU0401712A* | 32400 | 8.5 | 32600 | 17.5 | 11 | 1.98 | 96 | 77 | 206773143 | Cold Climate
BRYANT HEATING AND COOLING SYSTEMS | 288BNV037*0**B* | CAP**4821AL*+UI | 83*CA48060C17*** | 32200 | 8.1 | 32600 | 17.5 | 11 | 1.98 | 97 | 77 | 206773144 | Cold Climate
HEIL | HVH837GKA2* | EA*4X48L21A*+WALLCON | *80CSU0601716A* | 32200 | 8.1 | 32600 | 17.5 | 11 | 1.98 | 97 | 77 | 206773145 | Cold Climate
AIRQUEST | HVH837GKA2* | EA*4X48L21A*+WALLCON | *80CSU0601716A* | 32200 | 8.1 | 32600 | 17.5 | 11 | 1.98 | 97 | 77 | 206773146 | Cold Climate
ARCOAIRE | HVH837GKA2* | EA*4X48L21A*+WALLCON | *80CSU0601716A* | 32200 | 8.1 | 32600 | 17.5 | 11 | 1.98 | 97 | 77 | 206773147 | Cold Climate
COMFORTMAKER | CVH837GKA2* | EA*4X48L21A*+WALLCON | *80CSU0601716A* | 32200 | 8.1 | 32600 | 17.5 | 11 | 1.98 | 97 | 77 | 206773148 | Cold Climate
DAY & NIGHT | CVH837GKA2* | EA*4X48L21A*+WALLCON | *80CSU0601716A* | 32200 | 8.1 | 32600 | 17.5 | 11 | 1.98 | 97 | 77 | 206773149 | Cold Climate
KEEPRITE | CVH837GKA2* | EA*4X48L21A*+WALLCON | *80CSU0601716A* | 32200 | 8.1 | 32600 | 17.5 | 11 | 1.98 | 97 | 77 | 206773150 | Cold Climate
TEMPSTAR | TVH837GKA2* | EA*4X48L21A*+WALLCON | *80CSU0601716A* | 32200 | 8.1 | 32600 | 17.5 | 11 | 1.98 | 97 | 77 | 206773152 | Cold Climate
BRYANT HEATING AND COOLING SYSTEMS | 288BNV037*0**B* | CAP**4821AL*+UI | 83*CA60100C21*** | 32200 | 8.1 | 32600 | 17.5 | 11 | 1.98 | 97 | 77 | 206773162 | Cold Climate
HEIL | HVH837GKA2* | EA*4X48L21A*+WALLCON | *80CSU1002120A* | 32200 | 8.1 | 32600 | 17.5 | 11 | 1.98 | 97 | 77 | 206773163 | Cold Climate
AIRQUEST | HVH837GKA2* | EA*4X48L21A*+WALLCON | *80CSU1002120A* | 32200 | 8.1 | 32600 | 17.5 | 11 | 1.98 | 97 | 77 | 206773164 | Cold Climate
ARCOAIRE | HVH837GKA2* | EA*4X48L21A*+WALLCON | *80CSU1002120A* | 32200 | 8.1 | 32600 | 17.5 | 11 | 1.98 | 97 | 77 | 206773165 | Cold Climate
COMFORTMAKER | CVH837GKA2* | EA*4X48L21A*+WALLCON | *80CSU1002120A* | 32200 | 8.1 | 32600 | 17.5 | 11 | 1.98 | 97 | 77 | 206773166 | Cold Climate
DAY & NIGHT | CVH837GKA2* | EA*4X48L21A*+WALLCON | *80CSU1002120A* | 32200 | 8.1 | 32600 | 17.5 | 11 | 1.98 | 97 | 77 | 206773167 | Cold Climate
KEEPRITE | CVH837GKA2* | EA*4X48L21A*+WALLCON | *80CSU1002120A* | 32200 | 8.1 | 32600 | 17.5 | 11 | 1.98 | 97 | 77 | 206773168 | Cold Climate
TEMPSTAR | TVH837GKA2* | EA*4X48L21A*+WALLCON | *80CSU1002120A* | 32200 | 8.1 | 32600 | 17.5 | 11 | 1.98 | 97 | 77 | 206773170 | Cold Climate
BRYANT HEATING AND COOLING SYSTEMS | 288BNV037*0**B* | CAP**4824AL*+UI | 83*CA60100C21*** | 32200 | 8.5 | 32600 | 17.5 | 11 | 1.98 | 96 | 77 | 206773180 | Cold Climate
HEIL | HVH837GKA2* | EA*4X48L24A*+WALLCON | *80CSU1002120A* | 32200 | 8.5 | 32600 | 17.5 | 11 | 1.98 | 96 | 77 | 206773181 | Cold Climate
AIRQUEST | HVH837GKA2* | EA*4X48L24A*+WALLCON | *80CSU1002120A* | 32200 | 8.5 | 32600 | 17.5 | 11 | 1.98 | 96 | 77 | 206773182 | Cold Climate
ARCOAIRE | HVH837GKA2* | EA*4X48L24A*+WALLCON | *80CSU1002120A* | 32200 | 8.5 | 32600 | 17.5 | 11 | 1.98 | 96 | 77 | 206773183 | Cold Climate
COMFORTMAKER | CVH837GKA2* | EA*4X48L24A*+WALLCON | *80CSU1002120A* | 32200 | 8.5 | 32600 | 17.5 | 11 | 1.98 | 96 | 77 | 206773184 | Cold Climate
DAY & NIGHT | CVH837GKA2* | EA*4X48L24A*+WALLCON | *80CSU1002120A* | 32200 | 8.5 | 32600 | 17.5 | 11 | 1.98 | 96 | 77 | 206773185 | Cold Climate
KEEPRITE | CVH837GKA2* | EA*4X48L24A*+WALLCON | *80CSU1002120A* | 32200 | 8.5 | 32600 | 17.5 | 11 | 1.98 | 96 | 77 | 206773186 | Cold Climate
TEMPSTAR | TVH837GKA2* | EA*4X48L24A*+WALLCON | *80CSU1002120A* | 32200 | 8.5 | 32600 | 17.5 | 11 | 1.98 | 96 | 77 | 206773188 | Cold Climate
COMFORTMAKER | CVH837GKA** | EHD4X36AAL+WALLCON | *95CSU1002122A* | 32200 | 8.1 | 33200 | 16.5 | 11 | 1.94 | 95 | 74 | 206136325 | Cold Climate
DAY & NIGHT | CVH837GKA** | EHD4X36AAL+WALLCON | *95CSU1002122A* | 32200 | 8.1 | 33200 | 16.5 | 11 | 1.94 | 95 | 74 | 206136326 | Cold Climate
KEEPRITE | CVH837GKA** | EHD4X36AAL+WALLCON | *95CSU1002122A* | 32200 | 8.1 | 33200 | 16.5 | 11 | 1.94 | 95 | 74 | 206136327 | Cold Climate
KENMORE | (C,H,T)VH837GKA** | EHD4X36AAL+WALLCON | *95CSU1002122A* | 32200 | 8.1 | 33200 | 16.5 | 11 | 1.94 | 95 | 74 | 206136328 | Cold Climate
TEMPSTAR | TVH837GKA** | EHD4X36AAL+WALLCON | *95CSU1002122A* | 32200 | 8.1 | 33200 | 16.5 | 11 | 1.94 | 95 | 74 | 206136329 | Cold Climate
CARRIER | 25VNA837A*030* | CSPH*4212AL*+UI | 59CU5A080C21**20 | 32600 | 8.1 | 33000 | 17 | 11 | 1.96 | 96 | 75 | 206136330 | Cold Climate
BRYANT HEATING AND COOLING SYSTEMS | 288BNV037*0**A* | CSPH*4212AL*+UI | 935CA60080C21*** | 32600 | 8.1 | 33000 | 17 | 11 | 1.96 | 96 | 75 | 206136331 | Cold Climate
HEIL | HVH837GKA** | EHD4X42AAL+WALLCON | *95CSU0802120A* | 32600 | 8.1 | 33000 | 17 | 11 | 1.96 | 96 | 75 | 206136332 | Cold Climate
AIRQUEST | HVH837GKA** | EHD4X42AAL+WALLCON | *95CSU0802120A* | 32600 | 8.1 | 33000 | 17 | 11 | 1.96 | 96 | 75 | 206136333 | Cold Climate
ARCOAIRE | HVH837GKA** | EHD4X42AAL+WALLCON | *95CSU0802120A* | 32600 | 8.1 | 33000 | 17 | 11 | 1.96 | 96 | 75 | 206136334 | Cold Climate
COMFORTMAKER | CVH837GKA** | EHD4X42AAL+WALLCON | *95CSU0802120A* | 32600 | 8.1 | 33000 | 17 | 11 | 1.96 | 96 | 75 | 206136335 | Cold Climate
DAY & NIGHT | CVH837GKA** | EHD4X42AAL+WALLCON | *95CSU0802120A* | 32600 | 8.1 | 33000 | 17 | 11 | 1.96 | 96 | 75 | 206136336 | Cold Climate
KEEPRITE | CVH837GKA** | EHD4X42AAL+WALLCON | *95CSU0802120A* | 32600 | 8.1 | 33000 | 17 | 11 | 1.96 | 96 | 75 | 206136337 | Cold Climate
KENMORE | (C,H,T)VH837GKA** | EHD4X42AAL+WALLCON | *95CSU0802120A* | 32600 | 8.1 | 33000 | 17 | 11 | 1.96 | 96 | 75 | 206136338 | Cold Climate
TEMPSTAR | TVH837GKA** | EHD4X42AAL+WALLCON | *95CSU0802120A* | 32600 | 8.1 | 33000 | 17 | 11 | 1.96 | 96 | 75 | 206136339 | Cold Climate
CARRIER | 25VNA837A*030* | CSPH*4212AL*+UI | 59CU5A100C21**22 | 32600 | 8.1 | 33000 | 17 | 11 | 1.96 | 96 | 75 | 206136340 | Cold Climate
BRYANT HEATING AND COOLING SYSTEMS | 288BNV037*0**A* | CSPH*4212AL*+UI | 935CA66100C21*** | 32600 | 8.1 | 33000 | 17 | 11 | 1.96 | 96 | 75 | 206136341 | Cold Climate
HEIL | HVH837GKA** | EHD4X42AAL+WALLCON | *95CSU1002122A* | 32600 | 8.1 | 33000 | 17 | 11 | 1.96 | 96 | 75 | 206136342 | Cold Climate
AIRQUEST | HVH837GKA** | EHD4X42AAL+WALLCON | *95CSU1002122A* | 32600 | 8.1 | 33000 | 17 | 11 | 1.96 | 96 | 75 | 206136343 | Cold Climate
ARCOAIRE | HVH837GKA** | EHD4X42AAL+WALLCON | *95CSU1002122A* | 32600 | 8.1 | 33000 | 17 | 11 | 1.96 | 96 | 75 | 206136344 | Cold Climate
COMFORTMAKER | CVH837GKA** | EHD4X42AAL+WALLCON | *95CSU1002122A* | 32600 | 8.1 | 33000 | 17 | 11 | 1.96 | 96 | 75 | 206136345 | Cold Climate
DAY & NIGHT | CVH837GKA** | EHD4X42AAL+WALLCON | *95CSU1002122A* | 32600 | 8.1 | 33000 | 17 | 11 | 1.96 | 96 | 75 | 206136346 | Cold Climate
KEEPRITE | CVH837GKA** | EHD4X42AAL+WALLCON | *95CSU1002122A* | 32600 | 8.1 | 33000 | 17 | 11 | 1.96 | 96 | 75 | 206136347 | Cold Climate
KENMORE | (C,H,T)VH837GKA** | EHD4X42AAL+WALLCON | *95CSU1002122A* | 32600 | 8.1 | 33000 | 17 | 11 | 1.96 | 96 | 75 | 206136348 | Cold Climate
TEMPSTAR | TVH837GKA** | EHD4X42AAL+WALLCON | *95CSU1002122A* | 32600 | 8.1 | 33000 | 17 | 11 | 1.96 | 96 | 75 | 206136349 | Cold Climate
CARRIER | 25VNA837A*030* | CSPH*4812AL*+UI | 59CU5A080C21**20 | 32600 | 8.1 | 33000 | 17 | 11 | 1.98 | 96 | 75 | 206136350 | Cold Climate
BRYANT HEATING AND COOLING SYSTEMS | 288BNV037*0**A* | CSPH*4812AL*+UI | 935CA60080C21*** | 32600 | 8.1 | 33000 | 17 | 11 | 1.98 | 96 | 75 | 206136351 | Cold Climate
HEIL | HVH837GKA** | EHD4X48AAL+WALLCON | *95CSU0802120A* | 32600 | 8.1 | 33000 | 17 | 11 | 1.98 | 96 | 75 | 206136352 | Cold Climate
AIRQUEST | HVH837GKA** | EHD4X48AAL+WALLCON | *95CSU0802120A* | 32600 | 8.1 | 33000 | 17 | 11 | 1.98 | 96 | 75 | 206136353 | Cold Climate
ARCOAIRE | HVH837GKA** | EHD4X48AAL+WALLCON | *95CSU0802120A* | 32600 | 8.1 | 33000 | 17 | 11 | 1.98 | 96 | 75 | 206136354 | Cold Climate
COMFORTMAKER | CVH837GKA** | EHD4X48AAL+WALLCON | *95CSU0802120A* | 32600 | 8.1 | 33000 | 17 | 11 | 1.98 | 96 | 75 | 206136355 | Cold Climate
DAY & NIGHT | CVH837GKA** | EHD4X48AAL+WALLCON | *95CSU0802120A* | 32600 | 8.1 | 33000 | 17 | 11 | 1.98 | 96 | 75 | 206136356 | Cold Climate
KEEPRITE | CVH837GKA** | EHD4X48AAL+WALLCON | *95CSU0802120A* | 32600 | 8.1 | 33000 | 17 | 11 | 1.98 | 96 | 75 | 206136357 | Cold Climate
KENMORE | (C,H,T)VH837GKA** | EHD4X48AAL+WALLCON | *95CSU0802120A* | 32600 | 8.1 | 33000 | 17 | 11 | 1.98 | 96 | 75 | 206136358 | Cold Climate
TEMPSTAR | TVH837GKA** | EHD4X48AAL+WALLCON | *95CSU0802120A* | 32600 | 8.1 | 33000 | 17 | 11 | 1.98 | 96 | 75 | 206136359 | Cold Climate
CARRIER | 25VNA837A*030* | CSPH*4812AL*+UI | 59CU5A100C21**22 | 32600 | 8.1 | 32800 | 17 | 11 | 1.98 | 96 | 76 | 206136360 | Cold Climate
BRYANT HEATING AND COOLING SYSTEMS | 288BNV037*0**A* | CSPH*4812AL*+UI | 935CA66100C21*** | 32600 | 8.1 | 32800 | 17 | 11 | 1.98 | 96 | 76 | 206136361 | Cold Climate
HEIL | HVH837GKA** | EHD4X48AAL+WALLCON | *95CSU1002122A* | 32600 | 8.1 | 32800 | 17 | 11 | 1.98 | 96 | 76 | 206136362 | Cold Climate
AIRQUEST | HVH837GKA** | EHD4X48AAL+WALLCON | *95CSU1002122A* | 32600 | 8.1 | 32800 | 17 | 11 | 1.98 | 96 | 76 | 206136363 | Cold Climate
ARCOAIRE | HVH837GKA** | EHD4X48AAL+WALLCON | *95CSU1002122A* | 32600 | 8.1 | 32800 | 17 | 11 | 1.98 | 96 | 76 | 206136364 | Cold Climate
COMFORTMAKER | CVH837GKA** | EHD4X48AAL+WALLCON | *95CSU1002122A* | 32600 | 8.1 | 32800 | 17 | 11 | 1.98 | 96 | 76 | 206136365 | Cold Climate
DAY & NIGHT | CVH837GKA** | EHD4X48AAL+WALLCON | *95CSU1002122A* | 32600 | 8.1 | 32800 | 17 | 11 | 1.98 | 96 | 76 | 206136366 | Cold Climate
KEEPRITE | CVH837GKA** | EHD4X48AAL+WALLCON | *95CSU1002122A* | 32600 | 8.1 | 32800 | 17 | 11 | 1.98 | 96 | 76 | 206136367 | Cold Climate
KENMORE | (C,H,T)VH837GKA** | EHD4X48AAL+WALLCON | *95CSU1002122A* | 32600 | 8.1 | 32800 | 17 | 11 | 1.98 | 96 | 76 | 206136368 | Cold Climate
TEMPSTAR | TVH837GKA** | EHD4X48AAL+WALLCON | *95CSU1002122A* | 32600 | 8.1 | 32800 | 17 | 11 | 1.98 | 96 | 76 | 206136369 | Cold Climate
CARRIER | 25VNA848A*030* | CAP**4821AL*+UI | 58CU*A080C21**20 | 45000 | 8.5 | 46500 | 17.5 | 10 | 2.02 | 78 | 62 | 206136404
BRYANT HEATING AND COOLING SYSTEMS | 288BNV048*0**A* | CAP**4821AL*+UI | 83*CA60080C21*** | 45000 | 8.5 | 46500 | 17.5 | 10 | 2.02 | 78 | 62 | 206136405
HEIL | HVH848GKA** | EA*4X48L21A*+WALLCON | *80CSU0802120A* | 45000 | 8.5 | 46500 | 17.5 | 10 | 2.02 | 78 | 62 | 206136406
AIRQUEST | HVH848GKA** | EA*4X48L21A*+WALLCON | *80CSU0802120A* | 45000 | 8.5 | 46500 | 17.5 | 10 | 2.02 | 78 | 62 | 206136407
ARCOAIRE | HVH848GKA** | EA*4X48L21A*+WALLCON | *80CSU0802120A* | 45000 | 8.5 | 46500 | 17.5 | 10 | 2.02 | 78 | 62 | 206136408
COMFORTMAKER | CVH848GKA** | EA*4X48L21A*+WALLCON | *80CSU0802120A* | 45000 | 8.5 | 46500 | 17.5 | 10 | 2.02 | 78 | 62 | 206136409
DAY & NIGHT | CVH848GKA** | EA*4X48L21A*+WALLCON | *80CSU0802120A* | 45000 | 8.5 | 46500 | 17.5 | 10 | 2.02 | 78 | 62 | 206136410
KEEPRITE | CVH848GKA** | EA*4X48L21A*+WALLCON | *80CSU0802120A* | 45000 | 8.5 | 46500 | 17.5 | 10 | 2.02 | 78 | 62 | 206136411
KENMORE | (C,H,T)VH848GKA** | EA*4X48L21A*+WALLCON | *80CSU0802120A* | 45000 | 8.5 | 46500 | 17.5 | 10 | 2.02 | 78 | 62 | 206136412
TEMPSTAR | TVH848GKA** | EA*4X48L21A*+WALLCON | *80CSU0802120A* | 45000 | 8.5 | 46500 | 17.5 | 10 | 2.02 | 78 | 62 | 206136413
CARRIER | 25VNA848A*030* | CAP**4824AL*+UI | 58CU*A080C21**20 | 45000 | 8.5 | 46500 | 17.5 | 10 | 2.04 | 78 | 62 | 206136424
COMFORTMAKER | CVH825GKA3* | EA*4X37L17A*+WALLCON | *97CMN0601714A* | 24000 | 8.1 | 21600 | 16 | 10.5 | 1.98 | 96 | 78 | 206765892 | Cold Climate
ARCOAIRE | HVH825GKA3* | EA*4X37L17A*+WALLCON | *97CMN0601714A* | 24000 | 8.1 | 21600 | 16 | 10.5 | 1.98 | 96 | 78 | 206765891 | Cold Climate
TEMPSTAR | TVH825GKA2* | EA*4X37L21A*+WALLCON | *95CSU1002122A* | 24400 | 8.5 | 21200 | 17 | 11 | 2.04 | 97 | 78 | 206133835 | Cold Climate
KENMORE | (C,H,T)VH825GKA2* | EA*4X37L21A*+WALLCON | *95CSU1002122A* | 24400 | 8.5 | 21200 | 17 | 11 | 2.04 | 97 | 78 | 206133834 | Cold Climate
KEEPRITE | CVH825GKA2* | EA*4X37L21A*+WALLCON | *95CSU1002122A* | 24400 | 8.5 | 21200 | 17 | 11 | 2.04 | 97 | 78 | 206133833 | Cold Climate
DAY & NIGHT | CVH825GKA2* | EA*4X37L21A*+WALLCON | *95CSU1002122A* | 24400 | 8.5 | 21200 | 17 | 11 | 2.04 | 97 | 78 | 206133832 | Cold Climate
COMFORTMAKER | CVH825GKA2* | EA*4X37L21A*+WALLCON | *95CSU1002122A* | 24400 | 8.5 | 21200 | 17 | 11 | 2.04 | 97 | 78 | 206133831 | Cold Climate
ARCOAIRE | HVH825GKA2* | EA*4X37L21A*+WALLCON | *95CSU1002122A* | 24400 | 8.5 | 21200 | 17 | 11 | 2.04 | 97 | 78 | 206133830 | Cold Climate
AIRQUEST | HVH825GKA2* | EA*4X37L21A*+WALLCON | *95CSU1002122A* | 24400 | 8.5 | 21200 | 17 | 11 | 2.04 | 97 | 78 | 206133829 | Cold Climate
HEIL | HVH825GKA2* | EA*4X37L21A*+WALLCON | *95CSU1002122A* | 24400 | 8.5 | 21200 | 17 | 11 | 2.04 | 97 | 78 | 206133828 | Cold Climate
BRYANT HEATING AND COOLING SYSTEMS | 288BNV025*0**B* | CAP**3721AL*+UI | 935CA66100C21*** | 24400 | 8.5 | 21200 | 17 | 11 | 2.04 | 97 | 78 | 206133827 | Cold Climate
CARRIER | 25VNA825A*031* | CAP**3721AL*+UI | 59CU5A100C21**22 | 24400 | 8.5 | 21200 | 17 | 11 | 2.04 | 97 | 78 | 206133826 | Cold Climate
TEMPSTAR | TVH825GKA2* | EA*4X37L21A*+WALLCON | *95CSU0802120A* | 24400 | 8.5 | 21200 | 17 | 11 | 2.04 | 97 | 78 | 206133825 | Cold Climate
KENMORE | (C,H,T)VH825GKA2* | EA*4X37L21A*+WALLCON | *95CSU0802120A* | 24400 | 8.5 | 21200 | 17 | 11 | 2.04 | 97 | 78 | 206133824 | Cold Climate
KEEPRITE | CVH825GKA2* | EA*4X37L21A*+WALLCON | *95CSU0802120A* | 24400 | 8.5 | 21200 | 17 | 11 | 2.04 | 97 | 78 | 206133823 | Cold Climate
DAY & NIGHT | CVH825GKA2* | EA*4X37L21A*+WALLCON | *95CSU0802120A* | 24400 | 8.5 | 21200 | 17 | 11 | 2.04 | 97 | 78 | 206133822 | Cold Climate
COMFORTMAKER | CVH825GKA2* | EA*4X37L21A*+WALLCON | *95CSU0802120A* | 24400 | 8.5 | 21200 | 17 | 11 | 2.04 | 97 | 78 | 206133821 | Cold Climate
ARCOAIRE | HVH825GKA2* | EA*4X37L21A*+WALLCON | *95CSU0802120A* | 24400 | 8.5 | 21200 | 17 | 11 | 2.04 | 97 | 78 | 206133820 | Cold Climate
AIRQUEST | HVH825GKA2* | EA*4X37L21A*+WALLCON | *95CSU0802120A* | 24400 | 8.5 | 21200 | 17 | 11 | 2.04 | 97 | 78 | 206133819 | Cold Climate
HEIL | HVH825GKA2* | EA*4X37L21A*+WALLCON | *95CSU0802120A* | 24400 | 8.5 | 21200 | 17 | 11 | 2.04 | 97 | 78 | 206133818 | Cold Climate
CARRIER | 25VNA837A*031* | CSPH*3612AL*+UI | 59TN6B100C21**22 | 32200 | 8.1 | 33200 | 16.5 | 11 | 1.94 | 95 | 75 | 206765056 | Cold Climate
CARRIER | 25VNA837A*031* | CSPH*3612AL*+UI | 59MN7B100C21**22 | 32200 | 8.1 | 33200 | 16.5 | 11 | 1.94 | 95 | 75 | 206765053 | Cold Climate
CARRIER | 25VNA837A*031* | CSPH*3612AL*+UI | 59TN6B120C24**22 | 32200 | 8.1 | 33200 | 16.5 | 11 | 1.94 | 95 | 74 | 206765049 | Cold Climate
CARRIER | 25VNA837A*031* | CSPH*3612AL*+UI | 58TN*A135C24**22 | 32200 | 8.1 | 33200 | 16.5 | 11 | 1.94 | 95 | 74 | 206765046 | Cold Climate
CARRIER | 25VNA837A*031* | CSPH*3612AL*+UI | 58TN*A090C21**20 | 32200 | 8.1 | 33200 | 16.5 | 11 | 1.92 | 95 | 75 | 206765045 | Cold Climate
CARRIER | 25VNA837A*031* | CNPV*4824AL*+UI | 59TN6B100C21**22 | 32400 | 8.1 | 33000 | 17.5 | 11.7 | 1.96 | 95 | 75 | 206765039 | Cold Climate
CARRIER | 25VNA837A*031* | CNPV*4824AL*+UI | 59MN7B120C24**22 | 32400 | 8.1 | 33000 | 17.5 | 11.5 | 1.96 | 96 | 75 | 206765037 | Cold Climate
CARRIER | 25VNA837A*031* | CNPV*4824AL*+UI | 59MN7B100C21**22 | 32400 | 8.1 | 33000 | 17.5 | 11.7 | 1.96 | 95 | 75 | 206765036 | Cold Climate
CARRIER | 25VNA837A*031* | CNPV*4824AL*+UI | 59TN6B120C24**22 | 32400 | 8.1 | 32800 | 17.5 | 11.7 | 1.96 | 96 | 76 | 206765034 | Cold Climate
CARRIER | 25VNA837A*031* | CNPV*4824AL*+UI | 58TN*A135C24**22 | 32400 | 8.1 | 32800 | 17.5 | 11.7 | 1.98 | 96 | 76 | 206765033 | Cold Climate
CARRIER | 25VNA837A*031* | CNPV*4824AL*+UI | 58TN*A090C21**20 | 32400 | 8.1 | 33000 | 17.5 | 11.7 | 1.96 | 96 | 75 | 206765032 | Cold Climate
CARRIER | 25VNA837A*031* | CNPV*4821AL*+UI | 58TN*A090C17**16 | 32400 | 8.1 | 32800 | 18 | 11.7 | 1.98 | 96 | 76 | 206765028 | Cold Climate
CARRIER | 25VNA837A*031* | CNPV*4821AL*+UI | 59TN6B100C21**22 | 32400 | 8.1 | 33000 | 17.5 | 11.7 | 1.96 | 95 | 75 | 206765027 | Cold Climate
CARRIER | 25VNA837A*031* | CNPV*4821AL*+UI | 59MN7B100C21**22 | 32400 | 8.1 | 33000 | 17.5 | 11.7 | 1.96 | 95 | 75 | 206765025 | Cold Climate
CARRIER | 25VNA837A*031* | CNPV*4821AL*+UI | 58TN*A090C21**20 | 32400 | 8.1 | 33000 | 17.5 | 11.7 | 1.96 | 96 | 75 | 206765019 | Cold Climate
CARRIER | 25VNA837A*031* | CNPV*4821AL*+UI | 58TN*A070C17**16 | 32400 | 8.1 | 33000 | 17.5 | 11.5 | 1.94 | 96 | 76 | 206765017 | Cold Climate
CARRIER | 25VNA837A*031* | CNPV*4217AL*+UI | 58TN*A090C17**16 | 32200 | 8.1 | 33000 | 17.5 | 11.7 | 1.92 | 95 | 75 | 206765000 | Cold Climate
DAY & NIGHT | CVH848GKA** | EHD4X60AAL+WALLCON | *80CSU0802120A* | 46000 | 8.5 | 46000 | 17 | 10 | 2.06 | 78 | 62 | 206136588
COMFORTMAKER | CVH848GKA** | EHD4X60AAL+WALLCON | *80CSU0802120A* | 46000 | 8.5 | 46000 | 17 | 10 | 2.06 | 78 | 62 | 206136587
ARCOAIRE | HVH848GKA** | EHD4X60AAL+WALLCON | *80CSU0802120A* | 46000 | 8.5 | 46000 | 17 | 10 | 2.06 | 78 | 62 | 206136586
AIRQUEST | HVH848GKA** | EHD4X60AAL+WALLCON | *80CSU0802120A* | 46000 | 8.5 | 46000 | 17 | 10 | 2.06 | 78 | 62 | 206136585
HEIL | HVH848GKA** | EHD4X60AAL+WALLCON | *80CSU0802120A* | 46000 | 8.5 | 46000 | 17 | 10 | 2.06 | 78 | 62 | 206136584
BRYANT HEATING AND COOLING SYSTEMS | 288BNV048*0**A* | CSPH*6012AL*+UI | 83*CA60080C21*** | 46000 | 8.5 | 46000 | 17 | 10 | 2.06 | 78 | 62 | 206136583
CARRIER | 25VNA848A*030* | CSPH*6012AL*+UI | 58CU*A080C21**20 | 46000 | 8.5 | 46000 | 17 | 10 | 2.06 | 78 | 62 | 206136582
TEMPSTAR | TVH848GKA** | EHD4X48AAL+WALLCON | *80CSU0802120A* | 45500 | 8.5 | 47000 | 17 | 10 | 2.08 | 79 | 64 | 206136561
KENMORE | (C,H,T)VH848GKA** | EHD4X48AAL+WALLCON | *80CSU0802120A* | 45500 | 8.5 | 47000 | 17 | 10 | 2.08 | 79 | 64 | 206136560
KEEPRITE | CVH848GKA** | EHD4X48AAL+WALLCON | *80CSU0802120A* | 45500 | 8.5 | 47000 | 17 | 10 | 2.08 | 79 | 64 | 206136559
DAY & NIGHT | CVH848GKA** | EHD4X48AAL+WALLCON | *80CSU0802120A* | 45500 | 8.5 | 47000 | 17 | 10 | 2.08 | 79 | 64 | 206136558
COMFORTMAKER | CVH848GKA** | EHD4X48AAL+WALLCON | *80CSU0802120A* | 45500 | 8.5 | 47000 | 17 | 10 | 2.08 | 79 | 64 | 206136557
ARCOAIRE | HVH848GKA** | EHD4X48AAL+WALLCON | *80CSU0802120A* | 45500 | 8.5 | 47000 | 17 | 10 | 2.08 | 79 | 64 | 206136556
AIRQUEST | HVH848GKA** | EHD4X48AAL+WALLCON | *80CSU0802120A* | 45500 | 8.5 | 47000 | 17 | 10 | 2.08 | 79 | 64 | 206136555
HEIL | HVH848GKA** | EHD4X48AAL+WALLCON | *80CSU0802120A* | 45500 | 8.5 | 47000 | 17 | 10 | 2.08 | 79 | 64 | 206136554
BRYANT HEATING AND COOLING SYSTEMS | 288BNV048*0**A* | CSPH*4812AL*+UI | 83*CA60080C21*** | 45500 | 8.5 | 47000 | 17 | 10 | 2.08 | 79 | 64 | 206136553
CARRIER | 25VNA848A*030* | CSPH*4812AL*+UI | 58CU*A080C21**20 | 45500 | 8.5 | 47000 | 17 | 10 | 2.08 | 79 | 64 | 206136552
TEMPSTAR | TVH848GKA** | EN(A,D,W)4X48L21**+WALLCON | *80CSU0802120A* | 45000 | 8.5 | 47000 | 17.5 | 10 | 2.06 | 79 | 63 | 206136523
KENMORE | (C,H,T)VH848GKA** | EN(A,D,W)4X48L21**+WALLCON | *80CSU0802120A* | 45000 | 8.5 | 47000 | 17.5 | 10 | 2.06 | 79 | 63 | 206136522
KEEPRITE | CVH848GKA** | EN(A,D,W)4X48L21**+WALLCON | *80CSU0802120A* | 45000 | 8.5 | 47000 | 17.5 | 10 | 2.06 | 79 | 63 | 206136521
DAY & NIGHT | CVH848GKA** | EN(A,D,W)4X48L21**+WALLCON | *80CSU0802120A* | 45000 | 8.5 | 47000 | 17.5 | 10 | 2.06 | 79 | 63 | 206136520
COMFORTMAKER | CVH848GKA** | EN(A,D,W)4X48L21**+WALLCON | *80CSU0802120A* | 45000 | 8.5 | 47000 | 17.5 | 10 | 2.06 | 79 | 63 | 206136519
ARCOAIRE | HVH848GKA** | EN(A,D,W)4X48L21**+WALLCON | *80CSU0802120A* | 45000 | 8.5 | 47000 | 17.5 | 10 | 2.06 | 79 | 63 | 206136518
AIRQUEST | HVH848GKA** | EN(A,D,W)4X48L21**+WALLCON | *80CSU0802120A* | 45000 | 8.5 | 47000 | 17.5 | 10 | 2.06 | 79 | 63 | 206136517
HEIL | HVH848GKA** | EN(A,D,W)4X48L21**+WALLCON | *80CSU0802120A* | 45000 | 8.5 | 47000 | 17.5 | 10 | 2.06 | 79 | 63 | 206136516
BRYANT HEATING AND COOLING SYSTEMS | 288BNV048*0**A* | CNPV*4821AL*+UI | 83*CA60080C21*** | 45000 | 8.5 | 47000 | 17.5 | 10 | 2.06 | 79 | 63 | 206136515
CARRIER | 25VNA848A*030* | CNPV*4821AL*+UI | 58CU*A080C21**20 | 45000 | 8.5 | 47000 | 17.5 | 10 | 2.06 | 79 | 63 | 206136514
TEMPSTAR | TVH848GKA** | EA*4X61L24A*+WALLCON | *80CSU0802120A* | 46500 | 8.5 | 46000 | 18 | 10 | 2.04 | 78 | 62 | 206136503
KENMORE | (C,H,T)VH848GKA** | EA*4X61L24A*+WALLCON | *80CSU0802120A* | 46500 | 8.5 | 46000 | 18 | 10 | 2.04 | 78 | 62 | 206136502
KEEPRITE | CVH848GKA** | EA*4X61L24A*+WALLCON | *80CSU0802120A* | 46500 | 8.5 | 46000 | 18 | 10 | 2.04 | 78 | 62 | 206136501
DAY & NIGHT | CVH848GKA** | EA*4X61L24A*+WALLCON | *80CSU0802120A* | 46500 | 8.5 | 46000 | 18 | 10 | 2.04 | 78 | 62 | 206136500
COMFORTMAKER | CVH848GKA** | EA*4X61L24A*+WALLCON | *80CSU0802120A* | 46500 | 8.5 | 46000 | 18 | 10 | 2.04 | 78 | 62 | 206136499
ARCOAIRE | HVH848GKA** | EA*4X61L24A*+WALLCON | *80CSU0802120A* | 46500 | 8.5 | 46000 | 18 | 10 | 2.04 | 78 | 62 | 206136498
AIRQUEST | HVH848GKA** | EA*4X61L24A*+WALLCON | *80CSU0802120A* | 46500 | 8.5 | 46000 | 18 | 10 | 2.04 | 78 | 62 | 206136497
HEIL | HVH848GKA** | EA*4X61L24A*+WALLCON | *80CSU0802120A* | 46500 | 8.5 | 46000 | 18 | 10 | 2.04 | 78 | 62 | 206136496
BRYANT HEATING AND COOLING SYSTEMS | 288BNV048*0**A* | CAP**6124AL*+UI | 83*CA60080C21*** | 46500 | 8.5 | 46000 | 18 | 10 | 2.04 | 78 | 62 | 206136495
CARRIER | 25VNA848A*030* | CAP**6124AL*+UI | 58CU*A080C21**20 | 46500 | 8.5 | 46000 | 18 | 10 | 2.04 | 78 | 62 | 206136494
TEMPSTAR | TVH848GKA** | EA*4X60L24A*+WALLCON | *80CSU0802120A* | 45500 | 8.5 | 45500 | 17.5 | 10 | 2.04 | 79 | 63 | 206136453
KENMORE | (C,H,T)VH848GKA** | EA*4X60L24A*+WALLCON | *80CSU0802120A* | 45500 | 8.5 | 45500 | 17.5 | 10 | 2.04 | 79 | 63 | 206136452
KEEPRITE | CVH848GKA** | EA*4X60L24A*+WALLCON | *80CSU0802120A* | 45500 | 8.5 | 45500 | 17.5 | 10 | 2.04 | 79 | 63 | 206136451
DAY & NIGHT | CVH848GKA** | EA*4X60L24A*+WALLCON | *80CSU0802120A* | 45500 | 8.5 | 45500 | 17.5 | 10 | 2.04 | 79 | 63 | 206136450
COMFORTMAKER | CVH848GKA** | EA*4X60L24A*+WALLCON | *80CSU0802120A* | 45500 | 8.5 | 45500 | 17.5 | 10 | 2.04 | 79 | 63 | 206136449
ARCOAIRE | HVH848GKA** | EA*4X60L24A*+WALLCON | *80CSU0802120A* | 45500 | 8.5 | 45500 | 17.5 | 10 | 2.04 | 79 | 63 | 206136448
AIRQUEST | HVH848GKA** | EA*4X60L24A*+WALLCON | *80CSU0802120A* | 45500 | 8.5 | 45500 | 17.5 | 10 | 2.04 | 79 | 63 | 206136447
HEIL | HVH848GKA** | EA*4X60L24A*+WALLCON | *80CSU0802120A* | 45500 | 8.5 | 45500 | 17.5 | 10 | 2.04 | 79 | 63 | 206136446
BRYANT HEATING AND COOLING SYSTEMS | 288BNV048*0**A* | CAP**6024AL*+UI | 83*CA60080C21*** | 45500 | 8.5 | 45500 | 17.5 | 10 | 2.04 | 79 | 63 | 206136445
CARRIER | 25VNA848A*030* | CAP**6024AL*+UI | 58CU*A080C21**20 | 45500 | 8.5 | 45500 | 17.5 | 10 | 2.04 | 79 | 63 | 206136444
TEMPSTAR | TVH848GKA** | EA*4X48L24A*+WALLCON | *80CSU0802120A* | 45000 | 8.5 | 46500 | 17.5 | 10 | 2.04 | 78 | 62 | 206136433
KENMORE | (C,H,T)VH848GKA** | EA*4X48L24A*+WALLCON | *80CSU0802120A* | 45000 | 8.5 | 46500 | 17.5 | 10 | 2.04 | 78 | 62 | 206136432
KEEPRITE | CVH848GKA** | EA*4X48L24A*+WALLCON | *80CSU0802120A* | 45000 | 8.5 | 46500 | 17.5 | 10 | 2.04 | 78 | 62 | 206136431
DAY & NIGHT | CVH848GKA** | EA*4X48L24A*+WALLCON | *80CSU0802120A* | 45000 | 8.5 | 46500 | 17.5 | 10 | 2.04 | 78 | 62 | 206136430
COMFORTMAKER | CVH848GKA** | EA*4X48L24A*+WALLCON | *80CSU0802120A* | 45000 | 8.5 | 46500 | 17.5 | 10 | 2.04 | 78 | 62 | 206136429
ARCOAIRE | HVH848GKA** | EA*4X48L24A*+WALLCON | *80CSU0802120A* | 45000 | 8.5 | 46500 | 17.5 | 10 | 2.04 | 78 | 62 | 206136428
AIRQUEST | HVH848GKA** | EA*4X48L24A*+WALLCON | *80CSU0802120A* | 45000 | 8.5 | 46500 | 17.5 | 10 | 2.04 | 78 | 62 | 206136427
HEIL | HVH848GKA** | EA*4X48L24A*+WALLCON | *80CSU0802120A* | 45000 | 8.5 | 46500 | 17.5 | 10 | 2.04 | 78 | 62 | 206136426
BRYANT HEATING AND COOLING SYSTEMS | 288BNV048*0**A* | CAP**4824AL*+UI | 83*CA60080C21*** | 45000 | 8.5 | 46500 | 17.5 | 10 | 2.04 | 78 | 62 | 206136425
TEMPSTAR | TVH825GKA3* | EHD4X36AAL+WALLCON | *80CTL0901716A* | 24200 | 8.1 | 21400 | 16.5 | 11 | 2 | 96 | 78 | 206767050 | Cold Climate
KEEPRITE | CVH825GKA3* | EHD4X36AAL+WALLCON | *80CTL0901716A* | 24200 | 8.1 | 21400 | 16.5 | 11 | 2 | 96 | 78 | 206767048 | Cold Climate
DAY & NIGHT | CVH825GKA3* | EHD4X36AAL+WALLCON | *80CTL0901716A* | 24200 | 8.1 | 21400 | 16.5 | 11 | 2 | 96 | 78 | 206767047 | Cold Climate
COMFORTMAKER | CVH825GKA3* | EHD4X36AAL+WALLCON | *80CTL0901716A* | 24200 | 8.1 | 21400 | 16.5 | 11 | 2 | 96 | 78 | 206767046 | Cold Climate
ARCOAIRE | HVH825GKA3* | EHD4X36AAL+WALLCON | *80CTL0901716A* | 24200 | 8.1 | 21400 | 16.5 | 11 | 2 | 96 | 78 | 206767045 | Cold Climate
AIRQUEST | HVH825GKA3* | EHD4X36AAL+WALLCON | *80CTL0901716A* | 24200 | 8.1 | 21400 | 16.5 | 11 | 2 | 96 | 78 | 206767044 | Cold Climate
HEIL | HVH825GKA3* | EHD4X36AAL+WALLCON | *80CTL0901716A* | 24200 | 8.1 | 21400 | 16.5 | 11 | 2 | 96 | 78 | 206767043 | Cold Climate
BRYANT HEATING AND COOLING SYSTEMS | 288BNV025*0**C* | CSPH*3612AL*+UI | 88*TA48090C17*** | 24200 | 8.1 | 21400 | 16.5 | 11 | 2 | 96 | 78 | 206767042 | Cold Climate
TEMPSTAR | TVH825GKA3* | EHD4X36AAL+WALLCON | *80CTL0701412A* | 24000 | 8.1 | 21400 | 16.5 | 11 | 2 | 96 | 78 | 206767041 | Cold Climate
KEEPRITE | CVH825GKA3* | EHD4X36AAL+WALLCON | *80CTL0701412A* | 24000 | 8.1 | 21400 | 16.5 | 11 | 2 | 96 | 78 | 206767039 | Cold Climate
DAY & NIGHT | CVH825GKA3* | EHD4X36AAL+WALLCON | *80CTL0701412A* | 24000 | 8.1 | 21400 | 16.5 | 11 | 2 | 96 | 78 | 206767038 | Cold Climate
COMFORTMAKER | CVH825GKA3* | EHD4X36AAL+WALLCON | *80CTL0701412A* | 24000 | 8.1 | 21400 | 16.5 | 11 | 2 | 96 | 78 | 206767037 | Cold Climate
ARCOAIRE | HVH825GKA3* | EHD4X36AAL+WALLCON | *80CTL0701412A* | 24000 | 8.1 | 21400 | 16.5 | 11 | 2 | 96 | 78 | 206767036 | Cold Climate
AIRQUEST | HVH825GKA3* | EHD4X36AAL+WALLCON | *80CTL0701412A* | 24000 | 8.1 | 21400 | 16.5 | 11 | 2 | 96 | 78 | 206767035 | Cold Climate
HEIL | HVH825GKA3* | EHD4X36AAL+WALLCON | *80CTL0701412A* | 24000 | 8.1 | 21400 | 16.5 | 11 | 2 | 96 | 78 | 206767034 | Cold Climate
BRYANT HEATING AND COOLING SYSTEMS | 288BNV025*0**C* | CSPH*3612AL*+UI | 88*TA36070C14*** | 24000 | 8.1 | 21400 | 16.5 | 11 | 2 | 96 | 78 | 206767033 | Cold Climate
TEMPSTAR | TVH837GKA2* | EA*4X48L24A*+WALLCON | *97CMN0602120A* | 32200 | 8.1 | 32800 | 17 | 11 | 1.96 | 96 | 77 | 206771981 | Cold Climate
KEEPRITE | CVH837GKA2* | EA*4X48L24A*+WALLCON | *97CMN0602120A* | 32200 | 8.1 | 32800 | 17 | 11 | 1.96 | 96 | 77 | 206771979 | Cold Climate
DAY & NIGHT | CVH837GKA2* | EA*4X48L24A*+WALLCON | *97CMN0602120A* | 32200 | 8.1 | 32800 | 17 | 11 | 1.96 | 96 | 77 | 206771978 | Cold Climate
COMFORTMAKER | CVH837GKA2* | EA*4X48L24A*+WALLCON | *97CMN0602120A* | 32200 | 8.1 | 32800 | 17 | 11 | 1.96 | 96 | 77 | 206771977 | Cold Climate
ARCOAIRE | HVH837GKA2* | EA*4X48L24A*+WALLCON | *97CMN0602120A* | 32200 | 8.1 | 32800 | 17 | 11 | 1.96 | 96 | 77 | 206771976 | Cold Climate
AIRQUEST | HVH837GKA2* | EA*4X48L24A*+WALLCON | *97CMN0602120A* | 32200 | 8.1 | 32800 | 17 | 11 | 1.96 | 96 | 77 | 206771975 | Cold Climate
HEIL | HVH837GKA2* | EA*4X48L24A*+WALLCON | *97CMN0602120A* | 32200 | 8.1 | 32800 | 17 | 11 | 1.96 | 96 | 77 | 206771974 | Cold Climate
BRYANT HEATING AND COOLING SYSTEMS | 288BNV037*0**B* | CAP**4824AL*+UI | 987MB60060C21*** | 32200 | 8.1 | 32800 | 17 | 11 | 1.96 | 96 | 77 | 206771973 | Cold Climate
TEMPSTAR | TVH837GKA2* | EA*4X48L24A*+WALLCON | *96CTN1002122A* | 32400 | 8.5 | 32600 | 17.5 | 11.7 | 2 | 96 | 76 | 206771963 | Cold Climate
KEEPRITE | CVH837GKA2* | EA*4X48L24A*+WALLCON | *96CTN1002122A* | 32400 | 8.5 | 32600 | 17.5 | 11.7 | 2 | 96 | 76 | 206771961 | Cold Climate
DAY & NIGHT | CVH837GKA2* | EA*4X48L24A*+WALLCON | *96CTN1002122A* | 32400 | 8.5 | 32600 | 17.5 | 11.7 | 2 | 96 | 76 | 206771960 | Cold Climate
COMFORTMAKER | CVH837GKA2* | EA*4X48L24A*+WALLCON | *96CTN1002122A* | 32400 | 8.5 | 32600 | 17.5 | 11.7 | 2 | 96 | 76 | 206771959 | Cold Climate
ARCOAIRE | HVH837GKA2* | EA*4X48L24A*+WALLCON | *96CTN1002122A* | 32400 | 8.5 | 32600 | 17.5 | 11.7 | 2 | 96 | 76 | 206771958 | Cold Climate
AIRQUEST | HVH837GKA2* | EA*4X48L24A*+WALLCON | *96CTN1002122A* | 32400 | 8.5 | 32600 | 17.5 | 11.7 | 2 | 96 | 76 | 206771957 | Cold Climate
HEIL | HVH837GKA2* | EA*4X48L24A*+WALLCON | *96CTN1002122A* | 32400 | 8.5 | 32600 | 17.5 | 11.7 | 2 | 96 | 76 | 206771956 | Cold Climate
BRYANT HEATING AND COOLING SYSTEMS | 288BNV037*0**B* | CAP**4824AL*+UI | 986TC66100C21*** | 32400 | 8.5 | 32600 | 17.5 | 11.7 | 2 | 96 | 76 | 206771955 | Cold Climate
TEMPSTAR | TVH837GKA2* | EA*4X48L24A*+WALLCON | *97CMN1202422A* | 32200 | 8.5 | 32600 | 17.5 | 11.7 | 1.98 | 96 | 77 | 206771945 | Cold Climate
KEEPRITE | CVH837GKA2* | EA*4X48L24A*+WALLCON | *97CMN1202422A* | 32200 | 8.5 | 32600 | 17.5 | 11.7 | 1.98 | 96 | 77 | 206771943 | Cold Climate
DAY & NIGHT | CVH837GKA2* | EA*4X48L24A*+WALLCON | *97CMN1202422A* | 32200 | 8.5 | 32600 | 17.5 | 11.7 | 1.98 | 96 | 77 | 206771942 | Cold Climate
COMFORTMAKER | CVH837GKA2* | EA*4X48L24A*+WALLCON | *97CMN1202422A* | 32200 | 8.5 | 32600 | 17.5 | 11.7 | 1.98 | 96 | 77 | 206771941 | Cold Climate
ARCOAIRE | HVH837GKA2* | EA*4X48L24A*+WALLCON | *97CMN1202422A* | 32200 | 8.5 | 32600 | 17.5 | 11.7 | 1.98 | 96 | 77 | 206771940 | Cold Climate
AIRQUEST | HVH837GKA2* | EA*4X48L24A*+WALLCON | *97CMN1202422A* | 32200 | 8.5 | 32600 | 17.5 | 11.7 | 1.98 | 96 | 77 | 206771939 | Cold Climate
HEIL | HVH837GKA2* | EA*4X48L24A*+WALLCON | *97CMN1202422A* | 32200 | 8.5 | 32600 | 17.5 | 11.7 | 1.98 | 96 | 77 | 206771938 | Cold Climate
BRYANT HEATING AND COOLING SYSTEMS | 288BNV037*0**B* | CAP**4824AL*+UI | 987MB66120C24*** | 32200 | 8.5 | 32600 | 17.5 | 11.7 | 1.98 | 96 | 77 | 206771937 | Cold Climate
TEMPSTAR | TVH837GKA2* | EA*4X48L24A*+WALLCON | *97CMN1002122A* | 32400 | 8.5 | 32600 | 17.5 | 11.7 | 2 | 96 | 76 | 206771936 | Cold Climate
KEEPRITE | CVH837GKA2* | EA*4X48L24A*+WALLCON | *97CMN1002122A* | 32400 | 8.5 | 32600 | 17.5 | 11.7 | 2 | 96 | 76 | 206771934 | Cold Climate
DAY & NIGHT | CVH837GKA2* | EA*4X48L24A*+WALLCON | *97CMN1002122A* | 32400 | 8.5 | 32600 | 17.5 | 11.7 | 2 | 96 | 76 | 206771933 | Cold Climate
COMFORTMAKER | CVH837GKA2* | EA*4X48L24A*+WALLCON | *97CMN1002122A* | 32400 | 8.5 | 32600 | 17.5 | 11.7 | 2 | 96 | 76 | 206771932 | Cold Climate
ARCOAIRE | HVH837GKA2* | EA*4X48L24A*+WALLCON | *97CMN1002122A* | 32400 | 8.5 | 32600 | 17.5 | 11.7 | 2 | 96 | 76 | 206771931 | Cold Climate
AIRQUEST | HVH837GKA2* | EA*4X48L24A*+WALLCON | *97CMN1002122A* | 32400 | 8.5 | 32600 | 17.5 | 11.7 | 2 | 96 | 76 | 206771930 | Cold Climate
AIRQUEST | HVH825GKA3* | EA*4X37L21A*+WALLCON | *96CTN0801714A* | 24400 | 8.1 | 21200 | 16.5 | 11 | 2.02 | 97 | 79 | 206765971 | Cold Climate
HEIL | HVH825GKA3* | EA*4X37L21A*+WALLCON | *96CTN0801714A* | 24400 | 8.1 | 21200 | 16.5 | 11 | 2.02 | 97 | 79 | 206765970 | Cold Climate
BRYANT HEATING AND COOLING SYSTEMS | 288BNV025*0**C* | CAP**3721AL*+UI | 986TC42080C17*** | 24400 | 8.1 | 21200 | 16.5 | 11 | 2.02 | 97 | 79 | 206765969 | Cold Climate
TEMPSTAR | TVH825GKA3* | EA*4X37L21A*+WALLCON | *96CTN0601714A* | 24400 | 8.1 | 21200 | 16.5 | 11 | 2.02 | 97 | 79 | 206765968 | Cold Climate
KEEPRITE | CVH825GKA3* | EA*4X37L21A*+WALLCON | *96CTN0601714A* | 24400 | 8.1 | 21200 | 16.5 | 11 | 2.02 | 97 | 79 | 206765966 | Cold Climate
DAY & NIGHT | CVH825GKA3* | EA*4X37L21A*+WALLCON | *96CTN0601714A* | 24400 | 8.1 | 21200 | 16.5 | 11 | 2.02 | 97 | 79 | 206765965 | Cold Climate
COMFORTMAKER | CVH825GKA3* | EA*4X37L21A*+WALLCON | *96CTN0601714A* | 24400 | 8.1 | 21200 | 16.5 | 11 | 2.02 | 97 | 79 | 206765964 | Cold Climate
ARCOAIRE | HVH825GKA3* | EA*4X37L21A*+WALLCON | *96CTN0601714A* | 24400 | 8.1 | 21200 | 16.5 | 11 | 2.02 | 97 | 79 | 206765963 | Cold Climate
AIRQUEST | HVH825GKA3* | EA*4X37L21A*+WALLCON | *96CTN0601714A* | 24400 | 8.1 | 21200 | 16.5 | 11 | 2.02 | 97 | 79 | 206765962 | Cold Climate
HEIL | HVH825GKA3* | EA*4X37L21A*+WALLCON | *96CTN0601714A* | 24400 | 8.1 | 21200 | 16.5 | 11 | 2.02 | 97 | 79 | 206765961 | Cold Climate
BRYANT HEATING AND COOLING SYSTEMS | 288BNV025*0**C* | CAP**3721AL*+UI | 986TC42060C17*** | 24400 | 8.1 | 21200 | 16.5 | 11 | 2.02 | 97 | 79 | 206765960 | Cold Climate
TEMPSTAR | TVH825GKA3* | EA*4X37L21A*+WALLCON | *80CTL0701716A* | 24400 | 8.5 | 21200 | 17 | 11 | 2.02 | 97 | 78 | 206765941 | Cold Climate
KEEPRITE | CVH825GKA3* | EA*4X37L21A*+WALLCON | *80CTL0701716A* | 24400 | 8.5 | 21200 | 17 | 11 | 2.02 | 97 | 78 | 206765939 | Cold Climate
DAY & NIGHT | CVH825GKA3* | EA*4X37L21A*+WALLCON | *80CTL0701716A* | 24400 | 8.5 | 21200 | 17 | 11 | 2.02 | 97 | 78 | 206765938 | Cold Climate
COMFORTMAKER | CVH825GKA3* | EA*4X37L21A*+WALLCON | *80CTL0701716A* | 24400 | 8.5 | 21200 | 17 | 11 | 2.02 | 97 | 78 | 206765937 | Cold Climate
ARCOAIRE | HVH825GKA3* | EA*4X37L21A*+WALLCON | *80CTL0701716A* | 24400 | 8.5 | 21200 | 17 | 11 | 2.02 | 97 | 78 | 206765936 | Cold Climate
AIRQUEST | HVH825GKA3* | EA*4X37L21A*+WALLCON | *80CTL0701716A* | 24400 | 8.5 | 21200 | 17 | 11 | 2.02 | 97 | 78 | 206765935 | Cold Climate
HEIL | HVH825GKA3* | EA*4X37L21A*+WALLCON | *80CTL0701716A* | 24400 | 8.5 | 21200 | 17 | 11 | 2.02 | 97 | 78 | 206765934 | Cold Climate
BRYANT HEATING AND COOLING SYSTEMS | 288BNV025*0**C* | CAP**3721AL*+UI | 88*TA48070C17*** | 24400 | 8.5 | 21200 | 17 | 11 | 2.02 | 97 | 78 | 206765933 | Cold Climate
TEMPSTAR | TVH825GKA3* | EA*4X37L21A*+WALLCON | *80CTL0451712A* | 24200 | 8.1 | 21200 | 16.5 | 11 | 2 | 98 | 79 | 206765932 | Cold Climate
KEEPRITE | CVH825GKA3* | EA*4X37L21A*+WALLCON | *80CTL0451712A* | 24200 | 8.1 | 21200 | 16.5 | 11 | 2 | 98 | 79 | 206765930 | Cold Climate
DAY & NIGHT | CVH825GKA3* | EA*4X37L21A*+WALLCON | *80CTL0451712A* | 24200 | 8.1 | 21200 | 16.5 | 11 | 2 | 98 | 79 | 206765929 | Cold Climate
COMFORTMAKER | CVH825GKA3* | EA*4X37L21A*+WALLCON | *80CTL0451712A* | 24200 | 8.1 | 21200 | 16.5 | 11 | 2 | 98 | 79 | 206765928 | Cold Climate
ARCOAIRE | HVH825GKA3* | EA*4X37L21A*+WALLCON | *80CTL0451712A* | 24200 | 8.1 | 21200 | 16.5 | 11 | 2 | 98 | 79 | 206765927 | Cold Climate
AIRQUEST | HVH825GKA3* | EA*4X37L21A*+WALLCON | *80CTL0451712A* | 24200 | 8.1 | 21200 | 16.5 | 11 | 2 | 98 | 79 | 206765926 | Cold Climate
HEIL | HVH825GKA3* | EA*4X37L21A*+WALLCON | *80CTL0451712A* | 24200 | 8.1 | 21200 | 16.5 | 11 | 2 | 98 | 79 | 206765925 | Cold Climate
BRYANT HEATING AND COOLING SYSTEMS | 288BNV025*0**C* | CAP**3721AL*+UI | 88*TA36045C17*** | 24200 | 8.1 | 21200 | 16.5 | 11 | 2 | 98 | 79 | 206765924 | Cold Climate
TEMPSTAR | TVH825GKA3* | EA*4X37L17A*+WALLCON | *80CTL0901716A* | 24200 | 8.1 | 21400 | 17 | 11 | 2.02 | 96 | 78 | 206765923 | Cold Climate
KEEPRITE | CVH825GKA3* | EA*4X37L17A*+WALLCON | *80CTL0901716A* | 24200 | 8.1 | 21400 | 17 | 11 | 2.02 | 96 | 78 | 206765921 | Cold Climate
DAY & NIGHT | CVH825GKA3* | EA*4X37L17A*+WALLCON | *80CTL0901716A* | 24200 | 8.1 | 21400 | 17 | 11 | 2.02 | 96 | 78 | 206765920 | Cold Climate
COMFORTMAKER | CVH825GKA3* | EA*4X37L17A*+WALLCON | *80CTL0901716A* | 24200 | 8.1 | 21400 | 17 | 11 | 2.02 | 96 | 78 | 206765919 | Cold Climate
ARCOAIRE | HVH825GKA3* | EA*4X37L17A*+WALLCON | *80CTL0901716A* | 24200 | 8.1 | 21400 | 17 | 11 | 2.02 | 96 | 78 | 206765918 | Cold Climate
AIRQUEST | HVH825GKA3* | EA*4X37L17A*+WALLCON | *80CTL0901716A* | 24200 | 8.1 | 21400 | 17 | 11 | 2.02 | 96 | 78 | 206765917 | Cold Climate
HEIL | HVH825GKA3* | EA*4X37L17A*+WALLCON | *80CTL0901716A* | 24200 | 8.1 | 21400 | 17 | 11 | 2.02 | 96 | 78 | 206765916 | Cold Climate
BRYANT HEATING AND COOLING SYSTEMS | 288BNV025*0**C* | CAP**3717AL*+UI | 88*TA48090C17*** | 24200 | 8.1 | 21400 | 17 | 11 | 2.02 | 96 | 78 | 206765915 | Cold Climate
TEMPSTAR | TVH825GKA3* | EA*4X37L17A*+WALLCON | *97CMN0601714A* | 24000 | 8.1 | 21600 | 16 | 10.5 | 1.98 | 96 | 78 | 206765896 | Cold Climate
DAY & NIGHT | CVH825GKA3* | EA*4X37L17A*+WALLCON | *97CMN0601714A* | 24000 | 8.1 | 21600 | 16 | 10.5 | 1.98 | 96 | 78 | 206765893 | Cold Climate
KEEPRITE | CVH825GKA3* | EA*4X37L17A*+WALLCON | *97CMN0601714A* | 24000 | 8.1 | 21600 | 16 | 10.5 | 1.98 | 96 | 78 | 206765894 | Cold Climate
ARCOAIRE | HVH825GKA3* | EA*4X37L17A*+WALLCON | *97CMN0801714A* | 24200 | 8.1 | 21400 | 16 | 11 | 1.98 | 97 | 79 | 206765900 | Cold Climate
AIRQUEST | HVH825GKA3* | EA*4X37L17A*+WALLCON | *97CMN0801714A* | 24200 | 8.1 | 21400 | 16 | 11 | 1.98 | 97 | 79 | 206765899 | Cold Climate
HEIL | HVH825GKA3* | EA*4X37L17A*+WALLCON | *97CMN0801714A* | 24200 | 8.1 | 21400 | 16 | 11 | 1.98 | 97 | 79 | 206765898 | Cold Climate
BRYANT HEATING AND COOLING SYSTEMS | 288BNV025*0**C* | CAP**3717AL*+UI | 987MB42080C17*** | 24200 | 8.1 | 21400 | 16 | 11 | 1.98 | 97 | 79 | 206765897 | Cold Climate
BRYANT HEATING AND COOLING SYSTEMS | 288BNV025*0**C* | CAP**3717AL*+UI | 88*TA36070C14*** | 24200 | 8.1 | 21400 | 17 | 11 | 2 | 96 | 78 | 206765906 | Cold Climate
KEEPRITE | CVH825GKA3* | EA*4X37L17A*+WALLCON | *97CMN0801714A* | 24200 | 8.1 | 21400 | 16 | 11 | 1.98 | 97 | 79 | 206765903 | Cold Climate
TEMPSTAR | TVH825GKA3* | EA*4X37L17A*+WALLCON | *97CMN0801714A* | 24200 | 8.1 | 21400 | 16 | 11 | 1.98 | 97 | 79 | 206765905 | Cold Climate
DAY & NIGHT | CVH825GKA3* | EA*4X37L17A*+WALLCON | *97CMN0801714A* | 24200 | 8.1 | 21400 | 16 | 11 | 1.98 | 97 | 79 | 206765902 | Cold Climate
COMFORTMAKER | CVH825GKA3* | EA*4X37L17A*+WALLCON | *97CMN0801714A* | 24200 | 8.1 | 21400 | 16 | 11 | 1.98 | 97 | 79 | 206765901 | Cold Climate
TEMPSTAR | TVH825GKA3* | EA*4X37L17A*+WALLCON | *80CTL0701412A* | 24200 | 8.1 | 21400 | 17 | 11 | 2 | 96 | 78 | 206765914 | Cold Climate
KEEPRITE | CVH825GKA3* | EA*4X37L17A*+WALLCON | *80CTL0701412A* | 24200 | 8.1 | 21400 | 17 | 11 | 2 | 96 | 78 | 206765912 | Cold Climate
DAY & NIGHT | CVH825GKA3* | EA*4X37L17A*+WALLCON | *80CTL0701412A* | 24200 | 8.1 | 21400 | 17 | 11 | 2 | 96 | 78 | 206765911 | Cold Climate
COMFORTMAKER | CVH825GKA3* | EA*4X37L17A*+WALLCON | *80CTL0701412A* | 24200 | 8.1 | 21400 | 17 | 11 | 2 | 96 | 78 | 206765910 | Cold Climate
HEIL | HVH825GKA3* | EA*4X37L17A*+WALLCON | *80CTL0701412A* | 24200 | 8.1 | 21400 | 17 | 11 | 2 | 96 | 78 | 206765907 | Cold Climate
ARCOAIRE | HVH825GKA3* | EA*4X37L17A*+WALLCON | *80CTL0701412A* | 24200 | 8.1 | 21400 | 17 | 11 | 2 | 96 | 78 | 206765909 | Cold Climate
AIRQUEST | HVH825GKA3* | EA*4X37L17A*+WALLCON | *80CTL0701412A* | 24200 | 8.1 | 21400 | 17 | 11 | 2 | 96 | 78 | 206765908 | Cold Climate
COMFORTMAKER | CVH837GKA2* | EHD4X42AAL+WALLCON | *80CSU0401712A* | 32400 | 8.1 | 33200 | 17 | 11 | 1.96 | 95 | 75 | 206773324 | Cold Climate
ARCOAIRE | HVH837GKA2* | EHD4X42AAL+WALLCON | *80CSU0401712A* | 32400 | 8.1 | 33200 | 17 | 11 | 1.96 | 95 | 75 | 206773323 | Cold Climate
AIRQUEST | HVH837GKA2* | EHD4X42AAL+WALLCON | *80CSU0401712A* | 32400 | 8.1 | 33200 | 17 | 11 | 1.96 | 95 | 75 | 206773322 | Cold Climate
HEIL | HVH837GKA2* | EHD4X42AAL+WALLCON | *80CSU0401712A* | 32400 | 8.1 | 33200 | 17 | 11 | 1.96 | 95 | 75 | 206773321 | Cold Climate
BRYANT HEATING AND COOLING SYSTEMS | 288BNV037*0**B* | CSPH*4212AL*+UI | 83*CA36040C17*** | 32400 | 8.1 | 33200 | 17 | 11 | 1.96 | 95 | 75 | 206773320 | Cold Climate
TEMPSTAR | TVH837GKA2* | EN(A,D,W)4X48L21**+WALLCON | *80CSU1002120A* | 32400 | 8.1 | 33000 | 17.5 | 11.5 | 1.96 | 96 | 75 | 206773287 | Cold Climate
KEEPRITE | CVH837GKA2* | EN(A,D,W)4X48L21**+WALLCON | *80CSU1002120A* | 32400 | 8.1 | 33000 | 17.5 | 11.5 | 1.96 | 96 | 75 | 206773285 | Cold Climate
DAY & NIGHT | CVH837GKA2* | EN(A,D,W)4X48L21**+WALLCON | *80CSU1002120A* | 32400 | 8.1 | 33000 | 17.5 | 11.5 | 1.96 | 96 | 75 | 206773284 | Cold Climate
COMFORTMAKER | CVH837GKA2* | EN(A,D,W)4X48L21**+WALLCON | *80CSU1002120A* | 32400 | 8.1 | 33000 | 17.5 | 11.5 | 1.96 | 96 | 75 | 206773283 | Cold Climate
ARCOAIRE | HVH837GKA2* | EN(A,D,W)4X48L21**+WALLCON | *80CSU1002120A* | 32400 | 8.1 | 33000 | 17.5 | 11.5 | 1.96 | 96 | 75 | 206773282 | Cold Climate
AIRQUEST | HVH837GKA2* | EN(A,D,W)4X48L21**+WALLCON | *80CSU1002120A* | 32400 | 8.1 | 33000 | 17.5 | 11.5 | 1.96 | 96 | 75 | 206773281 | Cold Climate
HEIL | HVH837GKA2* | EN(A,D,W)4X48L21**+WALLCON | *80CSU1002120A* | 32400 | 8.1 | 33000 | 17.5 | 11.5 | 1.96 | 96 | 75 | 206773280 | Cold Climate
BRYANT HEATING AND COOLING SYSTEMS | 288BNV037*0**B* | CNPV*4821AL*+UI | 83*CA60100C21*** | 32400 | 8.1 | 33000 | 17.5 | 11.5 | 1.96 | 96 | 75 | 206773279 | Cold Climate
AIRQUEST | HVH825GKA3* | EA*4X36L17A*+WALLCON | *80CSU0401712A* | 23600 | 8.1 | 21400 | 16.5 | 10.5 | 1.94 | 97 | 78 | 206767125 | Cold Climate
HEIL | HVH825GKA3* | EA*4X36L17A*+WALLCON | *80CSU0401712A* | 23600 | 8.1 | 21400 | 16.5 | 10.5 | 1.94 | 97 | 78 | 206767124 | Cold Climate
BRYANT HEATING AND COOLING SYSTEMS | 288BNV025*0**C* | CAP**3617AL*+UI | 83*CA36040C17*** | 23600 | 8.1 | 21400 | 16.5 | 10.5 | 1.94 | 97 | 78 | 206767123 | Cold Climate
TEMPSTAR | TVH825GKA3* | EA*4X30L17A*+WALLCON | *80CSU0601716A* | 23400 | 8.1 | 21600 | 16.5 | 10.5 | 1.92 | 96 | 77 | 206767122 | Cold Climate
KEEPRITE | CVH825GKA3* | EA*4X30L17A*+WALLCON | *80CSU0601716A* | 23400 | 8.1 | 21600 | 16.5 | 10.5 | 1.92 | 96 | 77 | 206767120 | Cold Climate
DAY & NIGHT | CVH825GKA3* | EA*4X30L17A*+WALLCON | *80CSU0601716A* | 23400 | 8.1 | 21600 | 16.5 | 10.5 | 1.92 | 96 | 77 | 206767119 | Cold Climate
COMFORTMAKER | CVH825GKA3* | EA*4X30L17A*+WALLCON | *80CSU0601716A* | 23400 | 8.1 | 21600 | 16.5 | 10.5 | 1.92 | 96 | 77 | 206767118 | Cold Climate
ARCOAIRE | HVH825GKA3* | EA*4X30L17A*+WALLCON | *80CSU0601716A* | 23400 | 8.1 | 21600 | 16.5 | 10.5 | 1.92 | 96 | 77 | 206767117 | Cold Climate
AIRQUEST | HVH825GKA3* | EA*4X30L17A*+WALLCON | *80CSU0601716A* | 23400 | 8.1 | 21600 | 16.5 | 10.5 | 1.92 | 96 | 77 | 206767116 | Cold Climate
HEIL | HVH825GKA3* | EA*4X30L17A*+WALLCON | *80CSU0601716A* | 23400 | 8.1 | 21600 | 16.5 | 10.5 | 1.92 | 96 | 77 | 206767115 | Cold Climate
BRYANT HEATING AND COOLING SYSTEMS | 288BNV025*0**C* | CAP**3017AL*+UI | 83*CA48060C17*** | 23400 | 8.1 | 21600 | 16.5 | 10.5 | 1.92 | 96 | 77 | 206767114 | Cold Climate
TEMPSTAR | TVH825GKA3* | EA*4X30L17A*+WALLCON | *80CSU0401712A* | 23400 | 8.1 | 21600 | 16.5 | 10.5 | 1.92 | 96 | 77 | 206767113 | Cold Climate
KEEPRITE | CVH825GKA3* | EA*4X30L17A*+WALLCON | *80CSU0401712A* | 23400 | 8.1 | 21600 | 16.5 | 10.5 | 1.92 | 96 | 77 | 206767111 | Cold Climate
DAY & NIGHT | CVH825GKA3* | EA*4X30L17A*+WALLCON | *80CSU0401712A* | 23400 | 8.1 | 21600 | 16.5 | 10.5 | 1.92 | 96 | 77 | 206767110 | Cold Climate
COMFORTMAKER | CVH825GKA3* | EA*4X30L17A*+WALLCON | *80CSU0401712A* | 23400 | 8.1 | 21600 | 16.5 | 10.5 | 1.92 | 96 | 77 | 206767109 | Cold Climate
ARCOAIRE | HVH825GKA3* | EA*4X30L17A*+WALLCON | *80CSU0401712A* | 23400 | 8.1 | 21600 | 16.5 | 10.5 | 1.92 | 96 | 77 | 206767108 | Cold Climate
AIRQUEST | HVH825GKA3* | EA*4X30L17A*+WALLCON | *80CSU0401712A* | 23400 | 8.1 | 21600 | 16.5 | 10.5 | 1.92 | 96 | 77 | 206767107 | Cold Climate
HEIL | HVH825GKA3* | EA*4X30L17A*+WALLCON | *80CSU0401712A* | 23400 | 8.1 | 21600 | 16.5 | 10.5 | 1.92 | 96 | 77 | 206767106 | Cold Climate
BRYANT HEATING AND COOLING SYSTEMS | 288BNV025*0**C* | CAP**3017AL*+UI | 83*CA36040C17*** | 23400 | 8.1 | 21600 | 16.5 | 10.5 | 1.92 | 96 | 77 | 206767105 | Cold Climate
TEMPSTAR | TVH825GKA3* | EA*4X25L17A*+WALLCON | *80CSU0601716A* | 24400 | 8.1 | 21200 | 16.5 | 11 | 2.02 | 97 | 79 | 206767104 | Cold Climate
KEEPRITE | CVH825GKA3* | EA*4X25L17A*+WALLCON | *80CSU0601716A* | 24400 | 8.1 | 21200 | 16.5 | 11 | 2.02 | 97 | 79 | 206767102 | Cold Climate
DAY & NIGHT | CVH825GKA3* | EA*4X25L17A*+WALLCON | *80CSU0601716A* | 24400 | 8.1 | 21200 | 16.5 | 11 | 2.02 | 97 | 79 | 206767101 | Cold Climate
COMFORTMAKER | CVH825GKA3* | EA*4X25L17A*+WALLCON | *80CSU0601716A* | 24400 | 8.1 | 21200 | 16.5 | 11 | 2.02 | 97 | 79 | 206767100 | Cold Climate
ARCOAIRE | HVH825GKA3* | EA*4X25L17A*+WALLCON | *80CSU0601716A* | 24400 | 8.1 | 21200 | 16.5 | 11 | 2.02 | 97 | 79 | 206767099 | Cold Climate
AIRQUEST | HVH825GKA3* | EA*4X25L17A*+WALLCON | *80CSU0601716A* | 24400 | 8.1 | 21200 | 16.5 | 11 | 2.02 | 97 | 79 | 206767098 | Cold Climate
HEIL | HVH825GKA3* | EA*4X25L17A*+WALLCON | *80CSU0601716A* | 24400 | 8.1 | 21200 | 16.5 | 11 | 2.02 | 97 | 79 | 206767097 | Cold Climate
BRYANT HEATING AND COOLING SYSTEMS | 288BNV025*0**C* | CAP**2517AL*+UI | 83*CA48060C17*** | 24400 | 8.1 | 21200 | 16.5 | 11 | 2.02 | 97 | 79 | 206767096 | Cold Climate
TEMPSTAR | TVH825GKA3* | EA*4X25L17A*+WALLCON | *80CSU0401712A* | 24400 | 8.1 | 21200 | 17 | 11 | 2.02 | 97 | 78 | 206767095 | Cold Climate
KEEPRITE | CVH825GKA3* | EA*4X25L17A*+WALLCON | *80CSU0401712A* | 24400 | 8.1 | 21200 | 17 | 11 | 2.02 | 97 | 78 | 206767093 | Cold Climate
DAY & NIGHT | CVH825GKA3* | EA*4X25L17A*+WALLCON | *80CSU0401712A* | 24400 | 8.1 | 21200 | 17 | 11 | 2.02 | 97 | 78 | 206767092 | Cold Climate
COMFORTMAKER | CVH825GKA3* | EA*4X25L17A*+WALLCON | *80CSU0401712A* | 24400 | 8.1 | 21200 | 17 | 11 | 2.02 | 97 | 78 | 206767091 | Cold Climate
ARCOAIRE | HVH825GKA3* | EA*4X25L17A*+WALLCON | *80CSU0401712A* | 24400 | 8.1 | 21200 | 17 | 11 | 2.02 | 97 | 78 | 206767090 | Cold Climate
AIRQUEST | HVH825GKA3* | EA*4X25L17A*+WALLCON | *80CSU0401712A* | 24400 | 8.1 | 21200 | 17 | 11 | 2.02 | 97 | 78 | 206767089 | Cold Climate
HEIL | HVH825GKA3* | EA*4X25L17A*+WALLCON | *80CSU0401712A* | 24400 | 8.1 | 21200 | 17 | 11 | 2.02 | 97 | 78 | 206767088 | Cold Climate
BRYANT HEATING AND COOLING SYSTEMS | 288BNV025*0**C* | CAP**2517AL*+UI | 83*CA36040C17*** | 24400 | 8.1 | 21200 | 17 | 11 | 2.02 | 97 | 78 | 206767087 | Cold Climate
TEMPSTAR | TVH825GKA3* | EA*4X24L17A*+WALLCON | *80CSU0601716A* | 23200 | 8.1 | 22000 | 16.5 | 10.5 | 1.9 | 95 | 76 | 206767086 | Cold Climate
KEEPRITE | CVH825GKA3* | EA*4X24L17A*+WALLCON | *80CSU0601716A* | 23200 | 8.1 | 22000 | 16.5 | 10.5 | 1.9 | 95 | 76 | 206767084 | Cold Climate
DAY & NIGHT | CVH825GKA3* | EA*4X24L17A*+WALLCON | *80CSU0601716A* | 23200 | 8.1 | 22000 | 16.5 | 10.5 | 1.9 | 95 | 76 | 206767083 | Cold Climate
COMFORTMAKER | CVH825GKA3* | EA*4X24L17A*+WALLCON | *80CSU0601716A* | 23200 | 8.1 | 22000 | 16.5 | 10.5 | 1.9 | 95 | 76 | 206767082 | Cold Climate
ARCOAIRE | HVH825GKA3* | EA*4X24L17A*+WALLCON | *80CSU0601716A* | 23200 | 8.1 | 22000 | 16.5 | 10.5 | 1.9 | 95 | 76 | 206767081 | Cold Climate
AIRQUEST | HVH825GKA3* | EA*4X24L17A*+WALLCON | *80CSU0601716A* | 23200 | 8.1 | 22000 | 16.5 | 10.5 | 1.9 | 95 | 76 | 206767080 | Cold Climate
HEIL | HVH825GKA3* | EA*4X24L17A*+WALLCON | *80CSU0601716A* | 23200 | 8.1 | 22000 | 16.5 | 10.5 | 1.9 | 95 | 76 | 206767079 | Cold Climate
BRYANT HEATING AND COOLING SYSTEMS | 288BNV025*0**C* | CAP**2417AL*+UI | 83*CA48060C17*** | 23200 | 8.1 | 22000 | 16.5 | 10.5 | 1.9 | 95 | 76 | 206767078 | Cold Climate
TEMPSTAR | TVH825GKA3* | EA*4X24L17A*+WALLCON | *80CSU0401712A* | 23200 | 8.1 | 22000 | 16.5 | 10.5 | 1.9 | 95 | 76 | 206767077 | Cold Climate
KEEPRITE | CVH825GKA3* | EA*4X24L17A*+WALLCON | *80CSU0401712A* | 23200 | 8.1 | 22000 | 16.5 | 10.5 | 1.9 | 95 | 76 | 206767075 | Cold Climate
DAY & NIGHT | CVH825GKA3* | EA*4X24L17A*+WALLCON | *80CSU0401712A* | 23200 | 8.1 | 22000 | 16.5 | 10.5 | 1.9 | 95 | 76 | 206767074 | Cold Climate
COMFORTMAKER | CVH825GKA3* | EA*4X24L17A*+WALLCON | *80CSU0401712A* | 23200 | 8.1 | 22000 | 16.5 | 10.5 | 1.9 | 95 | 76 | 206767073 | Cold Climate
ARCOAIRE | HVH825GKA3* | EA*4X24L17A*+WALLCON | *80CSU0401712A* | 23200 | 8.1 | 22000 | 16.5 | 10.5 | 1.9 | 95 | 76 | 206767072 | Cold Climate
AIRQUEST | HVH825GKA3* | EA*4X24L17A*+WALLCON | *80CSU0401712A* | 23200 | 8.1 | 22000 | 16.5 | 10.5 | 1.9 | 95 | 76 | 206767071 | Cold Climate
HEIL | HVH825GKA3* | EA*4X24L17A*+WALLCON | *80CSU0401712A* | 23200 | 8.1 | 22000 | 16.5 | 10.5 | 1.9 | 95 | 76 | 206767070 | Cold Climate
BRYANT HEATING AND COOLING SYSTEMS | 288BNV025*0**C* | CAP**2417AL*+UI | 83*CA36040C17*** | 23200 | 8.1 | 22000 | 16.5 | 10.5 | 1.9 | 95 | 76 | 206767069 | Cold Climate
TEMPSTAR | TVH837GKA2* | END4X42L17**+WALLCON | *80CTL0901716A* | 32200 | 8.1 | 33000 | 17.5 | 11.7 | 1.92 | 95 | 75 | 206772080 | Cold Climate
KEEPRITE | CVH837GKA2* | END4X42L17**+WALLCON | *80CTL0901716A* | 32200 | 8.1 | 33000 | 17.5 | 11.7 | 1.92 | 95 | 75 | 206772078 | Cold Climate
DAY & NIGHT | CVH837GKA2* | END4X42L17**+WALLCON | *80CTL0901716A* | 32200 | 8.1 | 33000 | 17.5 | 11.7 | 1.92 | 95 | 75 | 206772077 | Cold Climate
COMFORTMAKER | CVH837GKA2* | END4X42L17**+WALLCON | *80CTL0901716A* | 32200 | 8.1 | 33000 | 17.5 | 11.7 | 1.92 | 95 | 75 | 206772076 | Cold Climate
ARCOAIRE | HVH837GKA2* | END4X42L17**+WALLCON | *80CTL0901716A* | 32200 | 8.1 | 33000 | 17.5 | 11.7 | 1.92 | 95 | 75 | 206772075 | Cold Climate
AIRQUEST | HVH837GKA2* | END4X42L17**+WALLCON | *80CTL0901716A* | 32200 | 8.1 | 33000 | 17.5 | 11.7 | 1.92 | 95 | 75 | 206772074 | Cold Climate
HEIL | HVH837GKA2* | END4X42L17**+WALLCON | *80CTL0901716A* | 32200 | 8.1 | 33000 | 17.5 | 11.7 | 1.92 | 95 | 75 | 206772073 | Cold Climate
BRYANT HEATING AND COOLING SYSTEMS | 288BNV037*0**B* | CNPV*4217AL*+UI | 88*TA48090C17*** | 32200 | 8.1 | 33000 | 17.5 | 11.7 | 1.92 | 95 | 75 | 206772072 | Cold Climate
TEMPSTAR | TVH825GKA3* | EA*4X37L21A*+WALLCON | *97CMN0602120A* | 24400 | 8.1 | 21200 | 16.5 | 11 | 2.02 | 97 | 79 | 206766058 | Cold Climate
KEEPRITE | CVH825GKA3* | EA*4X37L21A*+WALLCON | *97CMN0602120A* | 24400 | 8.1 | 21200 | 16.5 | 11 | 2.02 | 97 | 79 | 206766056 | Cold Climate
DAY & NIGHT | CVH825GKA3* | EA*4X37L21A*+WALLCON | *97CMN0602120A* | 24400 | 8.1 | 21200 | 16.5 | 11 | 2.02 | 97 | 79 | 206766055 | Cold Climate
COMFORTMAKER | CVH825GKA3* | EA*4X37L21A*+WALLCON | *97CMN0602120A* | 24400 | 8.1 | 21200 | 16.5 | 11 | 2.02 | 97 | 79 | 206766054 | Cold Climate
ARCOAIRE | HVH825GKA3* | EA*4X37L21A*+WALLCON | *97CMN0602120A* | 24400 | 8.1 | 21200 | 16.5 | 11 | 2.02 | 97 | 79 | 206766053 | Cold Climate
AIRQUEST | HVH825GKA3* | EA*4X37L21A*+WALLCON | *97CMN0602120A* | 24400 | 8.1 | 21200 | 16.5 | 11 | 2.02 | 97 | 79 | 206766052 | Cold Climate
HEIL | HVH825GKA3* | EA*4X37L21A*+WALLCON | *97CMN0602120A* | 24400 | 8.1 | 21200 | 16.5 | 11 | 2.02 | 97 | 79 | 206766051 | Cold Climate
BRYANT HEATING AND COOLING SYSTEMS | 288BNV025*0**C* | CAP**3721AL*+UI | 987MB60060C21*** | 24400 | 8.1 | 21200 | 16.5 | 11 | 2.02 | 97 | 79 | 206766050 | Cold Climate
TEMPSTAR | TVH825GKA3* | EA*4X37L21A*+WALLCON | *80CTL0901716A* | 24600 | 8.5 | 21000 | 17.5 | 11.7 | 2.04 | 97 | 79 | 206766040 | Cold Climate
KEEPRITE | CVH825GKA3* | EA*4X37L21A*+WALLCON | *80CTL0901716A* | 24600 | 8.5 | 21000 | 17.5 | 11.7 | 2.04 | 97 | 79 | 206766038 | Cold Climate
DAY & NIGHT | CVH825GKA3* | EA*4X37L21A*+WALLCON | *80CTL0901716A* | 24600 | 8.5 | 21000 | 17.5 | 11.7 | 2.04 | 97 | 79 | 206766037 | Cold Climate
COMFORTMAKER | CVH825GKA3* | EA*4X37L21A*+WALLCON | *80CTL0901716A* | 24600 | 8.5 | 21000 | 17.5 | 11.7 | 2.04 | 97 | 79 | 206766036 | Cold Climate
ARCOAIRE | HVH825GKA3* | EA*4X37L21A*+WALLCON | *80CTL0901716A* | 24600 | 8.5 | 21000 | 17.5 | 11.7 | 2.04 | 97 | 79 | 206766035 | Cold Climate
AIRQUEST | HVH825GKA3* | EA*4X37L21A*+WALLCON | *80CTL0901716A* | 24600 | 8.5 | 21000 | 17.5 | 11.7 | 2.04 | 97 | 79 | 206766034 | Cold Climate
HEIL | HVH825GKA3* | EA*4X37L21A*+WALLCON | *80CTL0901716A* | 24600 | 8.5 | 21000 | 17.5 | 11.7 | 2.04 | 97 | 79 | 206766033 | Cold Climate
BRYANT HEATING AND COOLING SYSTEMS | 288BNV025*0**C* | CAP**3721AL*+UI | 88*TA48090C17*** | 24600 | 8.5 | 21000 | 17.5 | 11.7 | 2.04 | 97 | 79 | 206766032 | Cold Climate
TEMPSTAR | TVH825GKA3* | EA*4X37L21A*+WALLCON | *96CTN1002122A* | 24400 | 8.5 | 21200 | 16.5 | 11 | 2.04 | 97 | 78 | 206766031 | Cold Climate
KEEPRITE | CVH825GKA3* | EA*4X37L21A*+WALLCON | *96CTN1002122A* | 24400 | 8.5 | 21200 | 16.5 | 11 | 2.04 | 97 | 78 | 206766029 | Cold Climate
DAY & NIGHT | CVH825GKA3* | EA*4X37L21A*+WALLCON | *96CTN1002122A* | 24400 | 8.5 | 21200 | 16.5 | 11 | 2.04 | 97 | 78 | 206766028 | Cold Climate
COMFORTMAKER | CVH825GKA3* | EA*4X37L21A*+WALLCON | *96CTN1002122A* | 24400 | 8.5 | 21200 | 16.5 | 11 | 2.04 | 97 | 78 | 206766027 | Cold Climate
ARCOAIRE | HVH825GKA3* | EA*4X37L21A*+WALLCON | *96CTN1002122A* | 24400 | 8.5 | 21200 | 16.5 | 11 | 2.04 | 97 | 78 | 206766026 | Cold Climate
AIRQUEST | HVH825GKA3* | EA*4X37L21A*+WALLCON | *96CTN1002122A* | 24400 | 8.5 | 21200 | 16.5 | 11 | 2.04 | 97 | 78 | 206766025 | Cold Climate
HEIL | HVH825GKA3* | EA*4X37L21A*+WALLCON | *96CTN1002122A* | 24400 | 8.5 | 21200 | 16.5 | 11 | 2.04 | 97 | 78 | 206766024 | Cold Climate
BRYANT HEATING AND COOLING SYSTEMS | 288BNV025*0**C* | CAP**3721AL*+UI | 986TC66100C21*** | 24400 | 8.5 | 21200 | 16.5 | 11 | 2.04 | 97 | 78 | 206766023 | Cold Climate
TEMPSTAR | TVH825GKA3* | EA*4X37L21A*+WALLCON | *97CMN1002122A* | 24400 | 8.5 | 21200 | 16.5 | 11 | 2.04 | 97 | 78 | 206766013 | Cold Climate
KEEPRITE | CVH825GKA3* | EA*4X37L21A*+WALLCON | *97CMN1002122A* | 24400 | 8.5 | 21200 | 16.5 | 11 | 2.04 | 97 | 78 | 206766011 | Cold Climate
DAY & NIGHT | CVH825GKA3* | EA*4X37L21A*+WALLCON | *97CMN1002122A* | 24400 | 8.5 | 21200 | 16.5 | 11 | 2.04 | 97 | 78 | 206766010 | Cold Climate
COMFORTMAKER | CVH825GKA3* | EA*4X37L21A*+WALLCON | *97CMN1002122A* | 24400 | 8.5 | 21200 | 16.5 | 11 | 2.04 | 97 | 78 | 206766009 | Cold Climate
ARCOAIRE | HVH825GKA3* | EA*4X37L21A*+WALLCON | *97CMN1002122A* | 24400 | 8.5 | 21200 | 16.5 | 11 | 2.04 | 97 | 78 | 206766008 | Cold Climate
AIRQUEST | HVH825GKA3* | EA*4X37L21A*+WALLCON | *97CMN1002122A* | 24400 | 8.5 | 21200 | 16.5 | 11 | 2.04 | 97 | 78 | 206766007 | Cold Climate
HEIL | HVH825GKA3* | EA*4X37L21A*+WALLCON | *97CMN1002122A* | 24400 | 8.5 | 21200 | 16.5 | 11 | 2.04 | 97 | 78 | 206766006 | Cold Climate
BRYANT HEATING AND COOLING SYSTEMS | 288BNV025*0**C* | CAP**3721AL*+UI | 987MB66100C21*** | 24400 | 8.5 | 21200 | 16.5 | 11 | 2.04 | 97 | 78 | 206766005 | Cold Climate
TEMPSTAR | TVH825GKA3* | EA*4X37L21A*+WALLCON | *97CMN0801714A* | 24400 | 8.1 | 21200 | 16.5 | 11 | 2.02 | 97 | 79 | 206765995 | Cold Climate
KEEPRITE | CVH825GKA3* | EA*4X37L21A*+WALLCON | *97CMN0801714A* | 24400 | 8.1 | 21200 | 16.5 | 11 | 2.02 | 97 | 79 | 206765993 | Cold Climate
DAY & NIGHT | CVH825GKA3* | EA*4X37L21A*+WALLCON | *97CMN0801714A* | 24400 | 8.1 | 21200 | 16.5 | 11 | 2.02 | 97 | 79 | 206765992 | Cold Climate
COMFORTMAKER | CVH825GKA3* | EA*4X37L21A*+WALLCON | *97CMN0801714A* | 24400 | 8.1 | 21200 | 16.5 | 11 | 2.02 | 97 | 79 | 206765991 | Cold Climate
ARCOAIRE | HVH825GKA3* | EA*4X37L21A*+WALLCON | *97CMN0801714A* | 24400 | 8.1 | 21200 | 16.5 | 11 | 2.02 | 97 | 79 | 206765990 | Cold Climate
AIRQUEST | HVH825GKA3* | EA*4X37L21A*+WALLCON | *97CMN0801714A* | 24400 | 8.1 | 21200 | 16.5 | 11 | 2.02 | 97 | 79 | 206765989 | Cold Climate
HEIL | HVH825GKA3* | EA*4X37L21A*+WALLCON | *97CMN0801714A* | 24400 | 8.1 | 21200 | 16.5 | 11 | 2.02 | 97 | 79 | 206765988 | Cold Climate
BRYANT HEATING AND COOLING SYSTEMS | 288BNV025*0**C* | CAP**3721AL*+UI | 987MB42080C17*** | 24400 | 8.1 | 21200 | 16.5 | 11 | 2.02 | 97 | 79 | 206765987 | Cold Climate
TEMPSTAR | TVH825GKA3* | EA*4X37L21A*+WALLCON | *97CMN0601714A* | 24200 | 8.1 | 21200 | 16 | 11 | 2 | 98 | 79 | 206765986 | Cold Climate
KEEPRITE | CVH825GKA3* | EA*4X37L21A*+WALLCON | *97CMN0601714A* | 24200 | 8.1 | 21200 | 16 | 11 | 2 | 98 | 79 | 206765984 | Cold Climate
DAY & NIGHT | CVH825GKA3* | EA*4X37L21A*+WALLCON | *97CMN0601714A* | 24200 | 8.1 | 21200 | 16 | 11 | 2 | 98 | 79 | 206765983 | Cold Climate
COMFORTMAKER | CVH825GKA3* | EA*4X37L21A*+WALLCON | *97CMN0601714A* | 24200 | 8.1 | 21200 | 16 | 11 | 2 | 98 | 79 | 206765982 | Cold Climate
ARCOAIRE | HVH825GKA3* | EA*4X37L21A*+WALLCON | *97CMN0601714A* | 24200 | 8.1 | 21200 | 16 | 11 | 2 | 98 | 79 | 206765981 | Cold Climate
AIRQUEST | HVH825GKA3* | EA*4X37L21A*+WALLCON | *97CMN0601714A* | 24200 | 8.1 | 21200 | 16 | 11 | 2 | 98 | 79 | 206765980 | Cold Climate
HEIL | HVH825GKA3* | EA*4X37L21A*+WALLCON | *97CMN0601714A* | 24200 | 8.1 | 21200 | 16 | 11 | 2 | 98 | 79 | 206765979 | Cold Climate
BRYANT HEATING AND COOLING SYSTEMS | 288BNV025*0**C* | CAP**3721AL*+UI | 987MB42060C17*** | 24200 | 8.1 | 21200 | 16 | 11 | 2 | 98 | 79 | 206765978 | Cold Climate
TEMPSTAR | TVH825GKA3* | EA*4X37L21A*+WALLCON | *96CTN0801714A* | 24400 | 8.1 | 21200 | 16.5 | 11 | 2.02 | 97 | 79 | 206765977 | Cold Climate
KEEPRITE | CVH825GKA3* | EA*4X37L21A*+WALLCON | *96CTN0801714A* | 24400 | 8.1 | 21200 | 16.5 | 11 | 2.02 | 97 | 79 | 206765975 | Cold Climate
DAY & NIGHT | CVH825GKA3* | EA*4X37L21A*+WALLCON | *96CTN0801714A* | 24400 | 8.1 | 21200 | 16.5 | 11 | 2.02 | 97 | 79 | 206765974 | Cold Climate
COMFORTMAKER | CVH825GKA3* | EA*4X37L21A*+WALLCON | *96CTN0801714A* | 24400 | 8.1 | 21200 | 16.5 | 11 | 2.02 | 97 | 79 | 206765973 | Cold Climate
ARCOAIRE | HVH825GKA3* | EA*4X37L21A*+WALLCON | *96CTN0801714A* | 24400 | 8.1 | 21200 | 16.5 | 11 | 2.02 | 97 | 79 | 206765972 | Cold Climate
CARRIER | 25VNA837A*031* | CSPH*4812AL*+UI | 59MN7B100C21**22 | 32600 | 8.1 | 33000 | 17 | 11 | 1.98 | 96 | 75 | 206765091 | Cold Climate
CARRIER | 25VNA837A*031* | CSPH*4812AL*+UI | 59TN6B120C24**22 | 32600 | 8.1 | 33000 | 17 | 11 | 1.98 | 96 | 75 | 206765087 | Cold Climate
CARRIER | 25VNA837A*031* | CSPH*4812AL*+UI | 58TN*A135C24**22 | 32600 | 8.1 | 33000 | 17 | 11 | 1.98 | 96 | 75 | 206765084 | Cold Climate
CARRIER | 25VNA837A*031* | CSPH*4812AL*+UI | 58TN*A090C21**20 | 32600 | 8.1 | 33000 | 17 | 11 | 1.98 | 96 | 76 | 206765083 | Cold Climate
CARRIER | 25VNA837A*031* | CSPH*4812AL*+UI | 58TN*A070C17**16 | 32600 | 8.1 | 33200 | 17 | 11 | 1.96 | 96 | 75 | 206765081 | Cold Climate
CARRIER | 25VNA837A*031* | CSPH*4212AL*+UI | 59MN7B060C21**20 | 32400 | 8.1 | 33400 | 16.5 | 10.5 | 1.94 | 95 | 75 | 206765079 | Cold Climate
CARRIER | 25VNA837A*031* | CSPH*4212AL*+UI | 58TN*A090C17**16 | 32600 | 8.1 | 33000 | 17 | 11 | 1.96 | 96 | 75 | 206765077 | Cold Climate
CARRIER | 25VNA837A*031* | CSPH*4212AL*+UI | 58TN*A070C14**12 | 32400 | 8.1 | 33200 | 17 | 11 | 1.94 | 96 | 75 | 206765076 | Cold Climate
CARRIER | 25VNA837A*031* | CSPH*4212AL*+UI | 59TN6B100C21**22 | 32600 | 8.1 | 33000 | 16.5 | 11 | 1.96 | 96 | 75 | 206765075 | Cold Climate
CARRIER | 25VNA837A*031* | CSPH*4212AL*+UI | 59MN7B120C24**22 | 32400 | 8.1 | 33200 | 16.5 | 11 | 1.96 | 95 | 75 | 206765073 | Cold Climate
CARRIER | 25VNA837A*031* | CSPH*4212AL*+UI | 59MN7B100C21**22 | 32600 | 8.1 | 33000 | 16.5 | 11 | 1.96 | 96 | 75 | 206765072 | Cold Climate
CARRIER | 25VNA837A*031* | CSPH*4212AL*+UI | 59TN6B120C24**22 | 32600 | 8.1 | 33000 | 17 | 11 | 1.96 | 96 | 75 | 206765068 | Cold Climate
CARRIER | 25VNA837A*031* | CSPH*4212AL*+UI | 58TN*A135C24**22 | 32600 | 8.1 | 33000 | 17 | 11 | 1.96 | 96 | 75 | 206765065 | Cold Climate
CARRIER | 25VNA837A*031* | CSPH*4212AL*+UI | 58TN*A090C21**20 | 32400 | 8.1 | 33200 | 16.5 | 11 | 1.96 | 95 | 75 | 206765064 | Cold Climate
CARRIER | 25VNA837A*031* | CSPH*4212AL*+UI | 58TN*A070C17**16 | 32400 | 8.1 | 33200 | 16.5 | 11 | 1.94 | 96 | 75 | 206765062 | Cold Climate
CARRIER | 25VNA837A*031* | CSPH*3612AL*+UI | 58TN*A090C17**16 | 32400 | 8.1 | 33200 | 17 | 11 | 1.94 | 95 | 74 | 206765058 | Cold Climate
TEMPSTAR | TVH837GKA2* | EN(A,D,W)4X48L21**+WALLCON | *80CTL0902120A* | 32400 | 8.1 | 33000 | 17.5 | 11.7 | 1.96 | 96 | 75 | 206772251 | Cold Climate
KEEPRITE | CVH837GKA2* | EN(A,D,W)4X48L21**+WALLCON | *80CTL0902120A* | 32400 | 8.1 | 33000 | 17.5 | 11.7 | 1.96 | 96 | 75 | 206772249 | Cold Climate
DAY & NIGHT | CVH837GKA2* | EN(A,D,W)4X48L21**+WALLCON | *80CTL0902120A* | 32400 | 8.1 | 33000 | 17.5 | 11.7 | 1.96 | 96 | 75 | 206772248 | Cold Climate
COMFORTMAKER | CVH837GKA2* | EN(A,D,W)4X48L21**+WALLCON | *80CTL0902120A* | 32400 | 8.1 | 33000 | 17.5 | 11.7 | 1.96 | 96 | 75 | 206772247 | Cold Climate
ARCOAIRE | HVH837GKA2* | EN(A,D,W)4X48L21**+WALLCON | *80CTL0902120A* | 32400 | 8.1 | 33000 | 17.5 | 11.7 | 1.96 | 96 | 75 | 206772246 | Cold Climate
AIRQUEST | HVH837GKA2* | EN(A,D,W)4X48L21**+WALLCON | *80CTL0902120A* | 32400 | 8.1 | 33000 | 17.5 | 11.7 | 1.96 | 96 | 75 | 206772245 | Cold Climate
HEIL | HVH837GKA2* | EN(A,D,W)4X48L21**+WALLCON | *80CTL0902120A* | 32400 | 8.1 | 33000 | 17.5 | 11.7 | 1.96 | 96 | 75 | 206772244 | Cold Climate
BRYANT HEATING AND COOLING SYSTEMS | 288BNV037*0**B* | CNPV*4821AL*+UI | 88*TA60090C21*** | 32400 | 8.1 | 33000 | 17.5 | 11.7 | 1.96 | 96 | 75 | 206772243 | Cold Climate
TEMPSTAR | TVH837GKA2* | EN(A,D,W)4X48L21**+WALLCON | *80CTL0701716A* | 32400 | 8.1 | 33000 | 17.5 | 11.5 | 1.94 | 96 | 76 | 206772233 | Cold Climate
KEEPRITE | CVH837GKA2* | EN(A,D,W)4X48L21**+WALLCON | *80CTL0701716A* | 32400 | 8.1 | 33000 | 17.5 | 11.5 | 1.94 | 96 | 76 | 206772231 | Cold Climate
DAY & NIGHT | CVH837GKA2* | EN(A,D,W)4X48L21**+WALLCON | *80CTL0701716A* | 32400 | 8.1 | 33000 | 17.5 | 11.5 | 1.94 | 96 | 76 | 206772230 | Cold Climate
COMFORTMAKER | CVH837GKA2* | EN(A,D,W)4X48L21**+WALLCON | *80CTL0701716A* | 32400 | 8.1 | 33000 | 17.5 | 11.5 | 1.94 | 96 | 76 | 206772229 | Cold Climate
ARCOAIRE | HVH837GKA2* | EN(A,D,W)4X48L21**+WALLCON | *80CTL0701716A* | 32400 | 8.1 | 33000 | 17.5 | 11.5 | 1.94 | 96 | 76 | 206772228 | Cold Climate
AIRQUEST | HVH837GKA2* | EN(A,D,W)4X48L21**+WALLCON | *80CTL0701716A* | 32400 | 8.1 | 33000 | 17.5 | 11.5 | 1.94 | 96 | 76 | 206772227 | Cold Climate
HEIL | HVH837GKA2* | EN(A,D,W)4X48L21**+WALLCON | *80CTL0701716A* | 32400 | 8.1 | 33000 | 17.5 | 11.5 | 1.94 | 96 | 76 | 206772226 | Cold Climate
BRYANT HEATING AND COOLING SYSTEMS | 288BNV037*0**B* | CNPV*4821AL*+UI | 88*TA48070C17*** | 32400 | 8.1 | 33000 | 17.5 | 11.5 | 1.94 | 96 | 76 | 206772225 | Cold Climate
TEMPSTAR | TVH825GKA2* | EHD4X30AAL+WALLCON | *95CSU0802120A* | 23800 | 8.1 | 21800 | 16 | 10.5 | 1.98 | 96 | 77 | 206133961 | Cold Climate
KENMORE | (C,H,T)VH825GKA2* | EHD4X30AAL+WALLCON | *95CSU0802120A* | 23800 | 8.1 | 21800 | 16 | 10.5 | 1.98 | 96 | 77 | 206133960 | Cold Climate
KEEPRITE | CVH825GKA2* | EHD4X30AAL+WALLCON | *95CSU0802120A* | 23800 | 8.1 | 21800 | 16 | 10.5 | 1.98 | 96 | 77 | 206133959 | Cold Climate
DAY & NIGHT | CVH825GKA2* | EHD4X30AAL+WALLCON | *95CSU0802120A* | 23800 | 8.1 | 21800 | 16 | 10.5 | 1.98 | 96 | 77 | 206133958 | Cold Climate
COMFORTMAKER | CVH825GKA2* | EHD4X30AAL+WALLCON | *95CSU0802120A* | 23800 | 8.1 | 21800 | 16 | 10.5 | 1.98 | 96 | 77 | 206133957 | Cold Climate
ARCOAIRE | HVH825GKA2* | EHD4X30AAL+WALLCON | *95CSU0802120A* | 23800 | 8.1 | 21800 | 16 | 10.5 | 1.98 | 96 | 77 | 206133956 | Cold Climate
AIRQUEST | HVH825GKA2* | EHD4X30AAL+WALLCON | *95CSU0802120A* | 23800 | 8.1 | 21800 | 16 | 10.5 | 1.98 | 96 | 77 | 206133955 | Cold Climate
HEIL | HVH825GKA2* | EHD4X30AAL+WALLCON | *95CSU0802120A* | 23800 | 8.1 | 21800 | 16 | 10.5 | 1.98 | 96 | 77 | 206133954 | Cold Climate
BRYANT HEATING AND COOLING SYSTEMS | 288BNV025*0**B* | CSPH*3012AL*+UI | 935CA60080C21*** | 23800 | 8.1 | 21800 | 16 | 10.5 | 1.98 | 96 | 77 | 206133953 | Cold Climate
CARRIER | 25VNA825A*031* | CSPH*3012AL*+UI | 59CU5A080C21**20 | 23800 | 8.1 | 21800 | 16 | 10.5 | 1.98 | 96 | 77 | 206133952 | Cold Climate
CARRIER | 25VNA837A*031* | CSPH*4812AL*+UI | 59CU5A100C21**22 | 32600 | 8.1 | 32800 | 17 | 11 | 1.98 | 96 | 76 | 206765166 | Cold Climate
CARRIER | 25VNA837A*031* | CSPH*4812AL*+UI | 59CU5A080C21**20 | 32600 | 8.1 | 33000 | 17 | 11 | 1.98 | 96 | 75 | 206765165 | Cold Climate
CARRIER | 25VNA837A*031* | CSPH*4212AL*+UI | 59CU5A100C21**22 | 32600 | 8.1 | 33000 | 17 | 11 | 1.96 | 96 | 75 | 206765164 | Cold Climate
CARRIER | 25VNA837A*031* | CSPH*4212AL*+UI | 59CU5A080C21**20 | 32600 | 8.1 | 33000 | 17 | 11 | 1.96 | 96 | 75 | 206765163 | Cold Climate
CARRIER | 25VNA837A*031* | CSPH*3612AL*+UI | 59CU5A100C21**22 | 32200 | 8.1 | 33200 | 16.5 | 11 | 1.94 | 95 | 74 | 206765162 | Cold Climate
CARRIER | 25VNA837A*031* | CNPV*4821AL*+UI | 59CU5A100C21**22 | 32400 | 8.1 | 32800 | 17.5 | 11.7 | 1.98 | 96 | 75 | 206765160 | Cold Climate
CARRIER | 25VNA837A*031* | CNPV*4821AL*+UI | 59CU5A080C21**20 | 32400 | 8.1 | 32800 | 17.5 | 11.7 | 1.96 | 96 | 76 | 206765159 | Cold Climate
CARRIER | 25VNA837A*031* | CAP**4824AL*+UI | 59CU5A100C21**22 | 32400 | 8.5 | 32400 | 17.5 | 11.5 | 2 | 97 | 77 | 206765151 | Cold Climate
CARRIER | 25VNA837A*031* | CAP**4824AL*+UI | 59CU5A080C21**20 | 32400 | 8.5 | 32400 | 17.5 | 11.5 | 2 | 97 | 77 | 206765150 | Cold Climate
CARRIER | 25VNA837A*031* | CAP**4821AL*+UI | 59CU5A100C21**22 | 32400 | 8.5 | 32600 | 17.5 | 11.5 | 2 | 96 | 76 | 206765149 | Cold Climate
CARRIER | 25VNA837A*031* | CAP**4821AL*+UI | 59CU5A080C21**20 | 32400 | 8.5 | 32600 | 17.5 | 11.5 | 1.98 | 96 | 77 | 206765148 | Cold Climate
CARRIER | 25VNA837A*031* | CAP**4321AL*+UI | 59CU5A100C21**22 | 33000 | 8.5 | 32800 | 17.5 | 11.5 | 2 | 96 | 76 | 206765146 | Cold Climate
CARRIER | 25VNA837A*031* | CAP**4321AL*+UI | 59CU5A080C21**20 | 33000 | 8.5 | 32800 | 17.5 | 11.5 | 2 | 97 | 76 | 206765145 | Cold Climate
CARRIER | 25VNA837A*031* | CAP**4224AL*+UI | 59CU5A100C21**22 | 31800 | 8.1 | 33000 | 17.5 | 11 | 1.9 | 95 | 74 | 206765144 | Cold Climate
CARRIER | 25VNA837A*031* | CAP**4224AL*+UI | 59CU5A080C21**20 | 31800 | 8.1 | 33000 | 17.5 | 11 | 1.9 | 95 | 74 | 206765143 | Cold Climate
CARRIER | 25VNA837A*031* | CAP**4221AL*+UI | 59CU5A100C21**22 | 31800 | 8.1 | 33000 | 17.5 | 11 | 1.9 | 95 | 74 | 206765142 | Cold Climate
CARRIER | 25VNA837A*031* | CAP**3721AL*+UI | 59CU5A100C21**22 | 33000 | 8.5 | 32800 | 17.5 | 11.5 | 2 | 97 | 76 | 206765140 | Cold Climate
CARRIER | 25VNA837A*031* | CAP**3721AL*+UI | 59CU5A080C21**20 | 33000 | 8.5 | 32800 | 17.5 | 11.5 | 2 | 97 | 76 | 206765139 | Cold Climate
CARRIER | 25VNA837A*031* | CSPH*4812AL*+UI | 58CU*A100C21**20 | 32600 | 8.1 | 33000 | 17 | 11 | 1.96 | 96 | 76 | 206765135 | Cold Climate
CARRIER | 25VNA837A*031* | CSPH*4812AL*+UI | 58CU*A060C17**16 | 32600 | 8.1 | 33200 | 17 | 11 | 1.96 | 96 | 75 | 206765133 | Cold Climate
CARRIER | 25VNA837A*031* | CSPH*4812AL*+UI | 58CU*A040C17**12 | 32600 | 8.1 | 33000 | 17 | 11 | 1.98 | 96 | 76 | 206765132 | Cold Climate
CARRIER | 25VNA837A*031* | CSPH*4212AL*+UI | 58CU*A100C21**20 | 32400 | 8.1 | 33200 | 16.5 | 11 | 1.96 | 95 | 75 | 206765131 | Cold Climate
CARRIER | 25VNA837A*031* | CSPH*4212AL*+UI | 58CU*A060C17**16 | 32400 | 8.1 | 33200 | 17 | 11 | 1.94 | 96 | 75 | 206765129 | Cold Climate
CARRIER | 25VNA837A*031* | CSPH*4212AL*+UI | 58CU*A040C17**12 | 32400 | 8.1 | 33200 | 17 | 11 | 1.96 | 95 | 75 | 206765128 | Cold Climate
CARRIER | 25VNA837A*031* | CNPV*4821AL*+UI | 58CU*A100C21**20 | 32400 | 8.1 | 33000 | 17.5 | 11.5 | 1.96 | 96 | 75 | 206765127 | Cold Climate
CARRIER | 25VNA837A*031* | CSPH*4812AL*+UI | 59MN7B060C21**20 | 32400 | 8.1 | 33200 | 16.5 | 11 | 1.94 | 96 | 76 | 206765098 | Cold Climate
CARRIER | 25VNA837A*031* | CSPH*4812AL*+UI | 58TN*A070C14**12 | 32600 | 8.1 | 33200 | 17 | 11 | 1.96 | 96 | 75 | 206765095 | Cold Climate
CARRIER | 25VNA837A*031* | CSPH*4812AL*+UI | 58TN*A090C17**16 | 32800 | 8.1 | 33000 | 17.5 | 11.5 | 1.98 | 96 | 75 | 206765096 | Cold Climate
CARRIER | 25VNA837A*031* | CSPH*4812AL*+UI | 59TN6B100C21**22 | 32600 | 8.1 | 33000 | 17 | 11 | 1.98 | 96 | 75 | 206765094 | Cold Climate
CARRIER | 25VNA837A*031* | CAP**4321AL*+UI | 58CU*A060C17**16 | 32800 | 8.5 | 33000 | 17.5 | 11 | 1.98 | 96 | 76 | 206765108 | Cold Climate
CARRIER | 25VNA837A*031* | CAP**4321AL*+UI | 58CU*A040C17**12 | 33000 | 8.5 | 33000 | 17.5 | 11.5 | 2 | 96 | 76 | 206765107 | Cold Climate
CARRIER | 25VNA837A*031* | CAP**3721AL*+UI | 58CU*A060C17**16 | 32800 | 8.5 | 33000 | 17.5 | 11 | 1.98 | 97 | 76 | 206765101 | Cold Climate
CARRIER | 25VNA837A*031* | CAP**3721AL*+UI | 58CU*A040C17**12 | 32800 | 8.5 | 33000 | 17.5 | 11.5 | 1.98 | 96 | 76 | 206765100 | Cold Climate
CARRIER | 25VNA837A*031* | CAP**3617AL*+UI | 58CU*A040C17**12 | 31400 | 8.1 | 33200 | 17 | 11 | 1.86 | 94 | 73 | 206765099 | Cold Climate
CARRIER | 25VNA837A*031* | CAP**4224AL*+UI | 58CU*A100C21**20 | 31800 | 8.1 | 33200 | 17 | 11 | 1.9 | 95 | 73 | 206765106 | Cold Climate
CARRIER | 25VNA837A*031* | CAP**4221AL*+UI | 58CU*A060C17**16 | 31800 | 8.1 | 33200 | 17.5 | 11 | 1.88 | 95 | 74 | 206765103 | Cold Climate
CARRIER | 25VNA837A*031* | CAP**3721AL*+UI | 58CU*A100C21**20 | 32800 | 8.5 | 33000 | 17.5 | 11 | 1.98 | 96 | 76 | 206765102 | Cold Climate
CARRIER | 25VNA837A*031* | CAP**4824AL*+UI | 58CU*A100C21**20 | 32200 | 8.5 | 32600 | 17.5 | 11 | 1.98 | 96 | 77 | 206765116 | Cold Climate
CARRIER | 25VNA837A*031* | CAP**4821AL*+UI | 58CU*A100C21**20 | 32200 | 8.1 | 32600 | 17.5 | 11 | 1.98 | 97 | 77 | 206765114 | Cold Climate
CARRIER | 25VNA837A*031* | CAP**4821AL*+UI | 58CU*A060C17**16 | 32200 | 8.1 | 32600 | 17.5 | 11 | 1.98 | 97 | 77 | 206765112 | Cold Climate
CARRIER | 25VNA837A*031* | CAP**4821AL*+UI | 58CU*A040C17**12 | 32400 | 8.5 | 32600 | 17.5 | 11 | 1.98 | 96 | 77 | 206765111 | Cold Climate
CARRIER | 25VNA837A*031* | CAP**4321AL*+UI | 58CU*A100C21**20 | 32800 | 8.5 | 33000 | 17.5 | 11 | 1.98 | 96 | 76 | 206765110 | Cold Climate
CARRIER | 25VNA837A*031* | CSPH*4812AL*+UI | 59MN7B120C24**22 | 32600 | 8.1 | 33000 | 16.5 | 11 | 1.96 | 96 | 76 | 206765092 | Cold Climate
HEIL | HVH848GKA** | EA*4X61L24A*+WALLCON | *95CSU1002122A* | 46500 | 8.5 | 46000 | 17.5 | 10 | 2.04 | 78 | 62 | 206136694
BRYANT HEATING AND COOLING SYSTEMS | 288BNV048*0**A* | CAP**6124AL*+UI | 935CA66100C21*** | 46500 | 8.5 | 46000 | 17.5 | 10 | 2.04 | 78 | 62 | 206136693
CARRIER | 25VNA848A*030* | CAP**6124AL*+UI | 59CU5A100C21**22 | 46500 | 8.5 | 46000 | 17.5 | 10 | 2.04 | 78 | 62 | 206136692
TEMPSTAR | TVH848GKA** | EA*4X60L24A*+WALLCON | *95CSU1002122A* | 45500 | 8.5 | 45500 | 17.5 | 10 | 2.04 | 79 | 63 | 206136661
KENMORE | (C,H,T)VH848GKA** | EA*4X60L24A*+WALLCON | *95CSU1002122A* | 45500 | 8.5 | 45500 | 17.5 | 10 | 2.04 | 79 | 63 | 206136660
KEEPRITE | CVH848GKA** | EA*4X60L24A*+WALLCON | *95CSU1002122A* | 45500 | 8.5 | 45500 | 17.5 | 10 | 2.04 | 79 | 63 | 206136659
DAY & NIGHT | CVH848GKA** | EA*4X60L24A*+WALLCON | *95CSU1002122A* | 45500 | 8.5 | 45500 | 17.5 | 10 | 2.04 | 79 | 63 | 206136658
COMFORTMAKER | CVH848GKA** | EA*4X60L24A*+WALLCON | *95CSU1002122A* | 45500 | 8.5 | 45500 | 17.5 | 10 | 2.04 | 79 | 63 | 206136657
ARCOAIRE | HVH848GKA** | EA*4X60L24A*+WALLCON | *95CSU1002122A* | 45500 | 8.5 | 45500 | 17.5 | 10 | 2.04 | 79 | 63 | 206136656
AIRQUEST | HVH848GKA** | EA*4X60L24A*+WALLCON | *95CSU1002122A* | 45500 | 8.5 | 45500 | 17.5 | 10 | 2.04 | 79 | 63 | 206136655
HEIL | HVH848GKA** | EA*4X60L24A*+WALLCON | *95CSU1002122A* | 45500 | 8.5 | 45500 | 17.5 | 10 | 2.04 | 79 | 63 | 206136654
BRYANT HEATING AND COOLING SYSTEMS | 288BNV048*0**A* | CAP**6024AL*+UI | 935CA66100C21*** | 45500 | 8.5 | 45500 | 17.5 | 10 | 2.04 | 79 | 63 | 206136653
CARRIER | 25VNA848A*030* | CAP**6024AL*+UI | 59CU5A100C21**22 | 45500 | 8.5 | 45500 | 17.5 | 10 | 2.04 | 79 | 63 | 206136652
TEMPSTAR | TVH848GKA** | EA*4X60L24A*+WALLCON | *95CSU0802120A* | 45500 | 8.5 | 45500 | 17.5 | 10 | 2.02 | 79 | 63 | 206136651
KENMORE | (C,H,T)VH848GKA** | EA*4X60L24A*+WALLCON | *95CSU0802120A* | 45500 | 8.5 | 45500 | 17.5 | 10 | 2.02 | 79 | 63 | 206136650
KEEPRITE | CVH848GKA** | EA*4X60L24A*+WALLCON | *95CSU0802120A* | 45500 | 8.5 | 45500 | 17.5 | 10 | 2.02 | 79 | 63 | 206136649
DAY & NIGHT | CVH848GKA** | EA*4X60L24A*+WALLCON | *95CSU0802120A* | 45500 | 8.5 | 45500 | 17.5 | 10 | 2.02 | 79 | 63 | 206136648
COMFORTMAKER | CVH848GKA** | EA*4X60L24A*+WALLCON | *95CSU0802120A* | 45500 | 8.5 | 45500 | 17.5 | 10 | 2.02 | 79 | 63 | 206136647
ARCOAIRE | HVH848GKA** | EA*4X60L24A*+WALLCON | *95CSU0802120A* | 45500 | 8.5 | 45500 | 17.5 | 10 | 2.02 | 79 | 63 | 206136646
AIRQUEST | HVH848GKA** | EA*4X60L24A*+WALLCON | *95CSU0802120A* | 45500 | 8.5 | 45500 | 17.5 | 10 | 2.02 | 79 | 63 | 206136645
HEIL | HVH848GKA** | EA*4X60L24A*+WALLCON | *95CSU0802120A* | 45500 | 8.5 | 45500 | 17.5 | 10 | 2.02 | 79 | 63 | 206136644
BRYANT HEATING AND COOLING SYSTEMS | 288BNV048*0**A* | CAP**6024AL*+UI | 935CA60080C21*** | 45500 | 8.5 | 45500 | 17.5 | 10 | 2.02 | 79 | 63 | 206136643
CARRIER | 25VNA848A*030* | CAP**6024AL*+UI | 59CU5A080C21**20 | 45500 | 8.5 | 45500 | 17.5 | 10 | 2.02 | 79 | 63 | 206136642
TEMPSTAR | TVH848GKA** | EA*4X48L24A*+WALLCON | *95CSU1002122A* | 45000 | 8.5 | 46500 | 17.5 | 10 | 2.02 | 78 | 62 | 206136641
KENMORE | (C,H,T)VH848GKA** | EA*4X48L24A*+WALLCON | *95CSU1002122A* | 45000 | 8.5 | 46500 | 17.5 | 10 | 2.02 | 78 | 62 | 206136640
KEEPRITE | CVH848GKA** | EA*4X48L24A*+WALLCON | *95CSU1002122A* | 45000 | 8.5 | 46500 | 17.5 | 10 | 2.02 | 78 | 62 | 206136639
DAY & NIGHT | CVH848GKA** | EA*4X48L24A*+WALLCON | *95CSU1002122A* | 45000 | 8.5 | 46500 | 17.5 | 10 | 2.02 | 78 | 62 | 206136638
COMFORTMAKER | CVH848GKA** | EA*4X48L24A*+WALLCON | *95CSU1002122A* | 45000 | 8.5 | 46500 | 17.5 | 10 | 2.02 | 78 | 62 | 206136637
ARCOAIRE | HVH848GKA** | EA*4X48L24A*+WALLCON | *95CSU1002122A* | 45000 | 8.5 | 46500 | 17.5 | 10 | 2.02 | 78 | 62 | 206136636
AIRQUEST | HVH848GKA** | EA*4X48L24A*+WALLCON | *95CSU1002122A* | 45000 | 8.5 | 46500 | 17.5 | 10 | 2.02 | 78 | 62 | 206136635
HEIL | HVH848GKA** | EA*4X48L24A*+WALLCON | *95CSU1002122A* | 45000 | 8.5 | 46500 | 17.5 | 10 | 2.02 | 78 | 62 | 206136634
BRYANT HEATING AND COOLING SYSTEMS | 288BNV048*0**A* | CAP**4824AL*+UI | 935CA66100C21*** | 45000 | 8.5 | 46500 | 17.5 | 10 | 2.02 | 78 | 62 | 206136633
CARRIER | 25VNA848A*030* | CAP**4824AL*+UI | 59CU5A100C21**22 | 45000 | 8.5 | 46500 | 17.5 | 10 | 2.02 | 78 | 62 | 206136632
TEMPSTAR | TVH848GKA** | EA*4X48L24A*+WALLCON | *95CSU0802120A* | 44500 | 8.5 | 46500 | 17 | 10 | 2.02 | 78 | 62 | 206136631
KENMORE | (C,H,T)VH848GKA** | EA*4X48L24A*+WALLCON | *95CSU0802120A* | 44500 | 8.5 | 46500 | 17 | 10 | 2.02 | 78 | 62 | 206136630
KEEPRITE | CVH848GKA** | EA*4X48L24A*+WALLCON | *95CSU0802120A* | 44500 | 8.5 | 46500 | 17 | 10 | 2.02 | 78 | 62 | 206136629
DAY & NIGHT | CVH848GKA** | EA*4X48L24A*+WALLCON | *95CSU0802120A* | 44500 | 8.5 | 46500 | 17 | 10 | 2.02 | 78 | 62 | 206136628
COMFORTMAKER | CVH848GKA** | EA*4X48L24A*+WALLCON | *95CSU0802120A* | 44500 | 8.5 | 46500 | 17 | 10 | 2.02 | 78 | 62 | 206136627
ARCOAIRE | HVH848GKA** | EA*4X48L24A*+WALLCON | *95CSU0802120A* | 44500 | 8.5 | 46500 | 17 | 10 | 2.02 | 78 | 62 | 206136626
AIRQUEST | HVH848GKA** | EA*4X48L24A*+WALLCON | *95CSU0802120A* | 44500 | 8.5 | 46500 | 17 | 10 | 2.02 | 78 | 62 | 206136625
HEIL | HVH848GKA** | EA*4X48L24A*+WALLCON | *95CSU0802120A* | 44500 | 8.5 | 46500 | 17 | 10 | 2.02 | 78 | 62 | 206136624
BRYANT HEATING AND COOLING SYSTEMS | 288BNV048*0**A* | CAP**4824AL*+UI | 935CA60080C21*** | 44500 | 8.5 | 46500 | 17 | 10 | 2.02 | 78 | 62 | 206136623
CARRIER | 25VNA848A*030* | CAP**4824AL*+UI | 59CU5A080C21**20 | 44500 | 8.5 | 46500 | 17 | 10 | 2.02 | 78 | 62 | 206136622
TEMPSTAR | TVH848GKA** | EA*4X48L21A*+WALLCON | *95CSU1002122A* | 44500 | 8.5 | 46500 | 17.5 | 10 | 2.02 | 78 | 62 | 206136621
KENMORE | (C,H,T)VH848GKA** | EA*4X48L21A*+WALLCON | *95CSU1002122A* | 44500 | 8.5 | 46500 | 17.5 | 10 | 2.02 | 78 | 62 | 206136620
KEEPRITE | CVH848GKA** | EA*4X48L21A*+WALLCON | *95CSU1002122A* | 44500 | 8.5 | 46500 | 17.5 | 10 | 2.02 | 78 | 62 | 206136619
DAY & NIGHT | CVH848GKA** | EA*4X48L21A*+WALLCON | *95CSU1002122A* | 44500 | 8.5 | 46500 | 17.5 | 10 | 2.02 | 78 | 62 | 206136618
COMFORTMAKER | CVH848GKA** | EA*4X48L21A*+WALLCON | *95CSU1002122A* | 44500 | 8.5 | 46500 | 17.5 | 10 | 2.02 | 78 | 62 | 206136617
ARCOAIRE | HVH848GKA** | EA*4X48L21A*+WALLCON | *95CSU1002122A* | 44500 | 8.5 | 46500 | 17.5 | 10 | 2.02 | 78 | 62 | 206136616
AIRQUEST | HVH848GKA** | EA*4X48L21A*+WALLCON | *95CSU1002122A* | 44500 | 8.5 | 46500 | 17.5 | 10 | 2.02 | 78 | 62 | 206136615
HEIL | HVH848GKA** | EA*4X48L21A*+WALLCON | *95CSU1002122A* | 44500 | 8.5 | 46500 | 17.5 | 10 | 2.02 | 78 | 62 | 206136614
BRYANT HEATING AND COOLING SYSTEMS | 288BNV048*0**A* | CAP**4821AL*+UI | 935CA66100C21*** | 44500 | 8.5 | 46500 | 17.5 | 10 | 2.02 | 78 | 62 | 206136613
CARRIER | 25VNA848A*030* | CAP**4821AL*+UI | 59CU5A100C21**22 | 44500 | 8.5 | 46500 | 17.5 | 10 | 2.02 | 78 | 62 | 206136612
TEMPSTAR | TVH848GKA** | EHD4X60AAL+WALLCON | *80CSU0802120A* | 46000 | 8.5 | 46000 | 17 | 10 | 2.06 | 78 | 62 | 206136591
KENMORE | (C,H,T)VH848GKA** | EHD4X60AAL+WALLCON | *80CSU0802120A* | 46000 | 8.5 | 46000 | 17 | 10 | 2.06 | 78 | 62 | 206136590
KEEPRITE | CVH848GKA** | EHD4X60AAL+WALLCON | *80CSU0802120A* | 46000 | 8.5 | 46000 | 17 | 10 | 2.06 | 78 | 62 | 206136589
HEIL | HVH837GKA2* | EHD4X48AAL+WALLCON | *80CSU1002120A* | 32600 | 8.1 | 33000 | 17 | 11 | 1.96 | 96 | 76 | 206773384 | Cold Climate
BRYANT HEATING AND COOLING SYSTEMS | 288BNV037*0**B* | CSPH*4812AL*+UI | 83*CA60100C21*** | 32600 | 8.1 | 33000 | 17 | 11 | 1.96 | 96 | 76 | 206773383 | Cold Climate
TEMPSTAR | TVH837GKA2* | EHD4X48AAL+WALLCON | *80CSU0601716A* | 32600 | 8.1 | 33200 | 17 | 11 | 1.96 | 96 | 75 | 206773373 | Cold Climate
KEEPRITE | CVH837GKA2* | EHD4X48AAL+WALLCON | *80CSU0601716A* | 32600 | 8.1 | 33200 | 17 | 11 | 1.96 | 96 | 75 | 206773371 | Cold Climate
DAY & NIGHT | CVH837GKA2* | EHD4X48AAL+WALLCON | *80CSU0601716A* | 32600 | 8.1 | 33200 | 17 | 11 | 1.96 | 96 | 75 | 206773370 | Cold Climate
COMFORTMAKER | CVH837GKA2* | EHD4X48AAL+WALLCON | *80CSU0601716A* | 32600 | 8.1 | 33200 | 17 | 11 | 1.96 | 96 | 75 | 206773369 | Cold Climate
ARCOAIRE | HVH837GKA2* | EHD4X48AAL+WALLCON | *80CSU0601716A* | 32600 | 8.1 | 33200 | 17 | 11 | 1.96 | 96 | 75 | 206773368 | Cold Climate
AIRQUEST | HVH837GKA2* | EHD4X48AAL+WALLCON | *80CSU0601716A* | 32600 | 8.1 | 33200 | 17 | 11 | 1.96 | 96 | 75 | 206773367 | Cold Climate
HEIL | HVH837GKA2* | EHD4X48AAL+WALLCON | *80CSU0601716A* | 32600 | 8.1 | 33200 | 17 | 11 | 1.96 | 96 | 75 | 206773366 | Cold Climate
BRYANT HEATING AND COOLING SYSTEMS | 288BNV037*0**B* | CSPH*4812AL*+UI | 83*CA48060C17*** | 32600 | 8.1 | 33200 | 17 | 11 | 1.96 | 96 | 75 | 206773365 | Cold Climate
TEMPSTAR | TVH837GKA2* | EHD4X48AAL+WALLCON | *80CSU0401712A* | 32600 | 8.1 | 33000 | 17 | 11 | 1.98 | 96 | 76 | 206773364 | Cold Climate
KEEPRITE | CVH837GKA2* | EHD4X48AAL+WALLCON | *80CSU0401712A* | 32600 | 8.1 | 33000 | 17 | 11 | 1.98 | 96 | 76 | 206773362 | Cold Climate
DAY & NIGHT | CVH837GKA2* | EHD4X48AAL+WALLCON | *80CSU0401712A* | 32600 | 8.1 | 33000 | 17 | 11 | 1.98 | 96 | 76 | 206773361 | Cold Climate
COMFORTMAKER | CVH837GKA2* | EHD4X48AAL+WALLCON | *80CSU0401712A* | 32600 | 8.1 | 33000 | 17 | 11 | 1.98 | 96 | 76 | 206773360 | Cold Climate
ARCOAIRE | HVH837GKA2* | EHD4X48AAL+WALLCON | *80CSU0401712A* | 32600 | 8.1 | 33000 | 17 | 11 | 1.98 | 96 | 76 | 206773359 | Cold Climate
AIRQUEST | HVH837GKA2* | EHD4X48AAL+WALLCON | *80CSU0401712A* | 32600 | 8.1 | 33000 | 17 | 11 | 1.98 | 96 | 76 | 206773358 | Cold Climate
HEIL | HVH837GKA2* | EHD4X48AAL+WALLCON | *80CSU0401712A* | 32600 | 8.1 | 33000 | 17 | 11 | 1.98 | 96 | 76 | 206773357 | Cold Climate
BRYANT HEATING AND COOLING SYSTEMS | 288BNV037*0**B* | CSPH*4812AL*+UI | 83*CA36040C17*** | 32600 | 8.1 | 33000 | 17 | 11 | 1.98 | 96 | 76 | 206773356 | Cold Climate
TEMPSTAR | TVH837GKA2* | EHD4X42AAL+WALLCON | *80CSU1002120A* | 32400 | 8.1 | 33200 | 16.5 | 11 | 1.96 | 95 | 75 | 206773355 | Cold Climate
KEEPRITE | CVH837GKA2* | EHD4X42AAL+WALLCON | *80CSU1002120A* | 32400 | 8.1 | 33200 | 16.5 | 11 | 1.96 | 95 | 75 | 206773353 | Cold Climate
DAY & NIGHT | CVH837GKA2* | EHD4X42AAL+WALLCON | *80CSU1002120A* | 32400 | 8.1 | 33200 | 16.5 | 11 | 1.96 | 95 | 75 | 206773352 | Cold Climate
COMFORTMAKER | CVH837GKA2* | EHD4X42AAL+WALLCON | *80CSU1002120A* | 32400 | 8.1 | 33200 | 16.5 | 11 | 1.96 | 95 | 75 | 206773351 | Cold Climate
ARCOAIRE | HVH837GKA2* | EHD4X42AAL+WALLCON | *80CSU1002120A* | 32400 | 8.1 | 33200 | 16.5 | 11 | 1.96 | 95 | 75 | 206773350 | Cold Climate
AIRQUEST | HVH837GKA2* | EHD4X42AAL+WALLCON | *80CSU1002120A* | 32400 | 8.1 | 33200 | 16.5 | 11 | 1.96 | 95 | 75 | 206773349 | Cold Climate
HEIL | HVH837GKA2* | EHD4X42AAL+WALLCON | *80CSU1002120A* | 32400 | 8.1 | 33200 | 16.5 | 11 | 1.96 | 95 | 75 | 206773348 | Cold Climate
BRYANT HEATING AND COOLING SYSTEMS | 288BNV037*0**B* | CSPH*4212AL*+UI | 83*CA60100C21*** | 32400 | 8.1 | 33200 | 16.5 | 11 | 1.96 | 95 | 75 | 206773347 | Cold Climate
TEMPSTAR | TVH837GKA2* | EHD4X42AAL+WALLCON | *80CSU0601716A* | 32400 | 8.1 | 33200 | 17 | 11 | 1.94 | 96 | 75 | 206773337 | Cold Climate
KEEPRITE | CVH837GKA2* | EHD4X42AAL+WALLCON | *80CSU0601716A* | 32400 | 8.1 | 33200 | 17 | 11 | 1.94 | 96 | 75 | 206773335 | Cold Climate
DAY & NIGHT | CVH837GKA2* | EHD4X42AAL+WALLCON | *80CSU0601716A* | 32400 | 8.1 | 33200 | 17 | 11 | 1.94 | 96 | 75 | 206773334 | Cold Climate
COMFORTMAKER | CVH837GKA2* | EHD4X42AAL+WALLCON | *80CSU0601716A* | 32400 | 8.1 | 33200 | 17 | 11 | 1.94 | 96 | 75 | 206773333 | Cold Climate
ARCOAIRE | HVH837GKA2* | EHD4X42AAL+WALLCON | *80CSU0601716A* | 32400 | 8.1 | 33200 | 17 | 11 | 1.94 | 96 | 75 | 206773332 | Cold Climate
AIRQUEST | HVH837GKA2* | EHD4X42AAL+WALLCON | *80CSU0601716A* | 32400 | 8.1 | 33200 | 17 | 11 | 1.94 | 96 | 75 | 206773331 | Cold Climate
HEIL | HVH837GKA2* | EHD4X42AAL+WALLCON | *80CSU0601716A* | 32400 | 8.1 | 33200 | 17 | 11 | 1.94 | 96 | 75 | 206773330 | Cold Climate
BRYANT HEATING AND COOLING SYSTEMS | 288BNV037*0**B* | CSPH*4212AL*+UI | 83*CA48060C17*** | 32400 | 8.1 | 33200 | 17 | 11 | 1.94 | 96 | 75 | 206773329 | Cold Climate
TEMPSTAR | TVH837GKA2* | EHD4X42AAL+WALLCON | *80CSU0401712A* | 32400 | 8.1 | 33200 | 17 | 11 | 1.96 | 95 | 75 | 206773328 | Cold Climate
KEEPRITE | CVH837GKA2* | EHD4X42AAL+WALLCON | *80CSU0401712A* | 32400 | 8.1 | 33200 | 17 | 11 | 1.96 | 95 | 75 | 206773326 | Cold Climate
DAY & NIGHT | CVH837GKA2* | EHD4X42AAL+WALLCON | *80CSU0401712A* | 32400 | 8.1 | 33200 | 17 | 11 | 1.96 | 95 | 75 | 206773325 | Cold Climate
KENMORE | (C,H,T)VH848GKA** | EHD4X60AAL+WALLCON | *95CSU1002122A* | 46000 | 8.5 | 46000 | 17 | 10 | 2.06 | 78 | 62 | 206136760
KEEPRITE | CVH848GKA** | EHD4X60AAL+WALLCON | *95CSU1002122A* | 46000 | 8.5 | 46000 | 17 | 10 | 2.06 | 78 | 62 | 206136759
DAY & NIGHT | CVH848GKA** | EHD4X60AAL+WALLCON | *95CSU1002122A* | 46000 | 8.5 | 46000 | 17 | 10 | 2.06 | 78 | 62 | 206136758
COMFORTMAKER | CVH848GKA** | EHD4X60AAL+WALLCON | *95CSU1002122A* | 46000 | 8.5 | 46000 | 17 | 10 | 2.06 | 78 | 62 | 206136757
ARCOAIRE | HVH848GKA** | EHD4X60AAL+WALLCON | *95CSU1002122A* | 46000 | 8.5 | 46000 | 17 | 10 | 2.06 | 78 | 62 | 206136756
AIRQUEST | HVH848GKA** | EHD4X60AAL+WALLCON | *95CSU1002122A* | 46000 | 8.5 | 46000 | 17 | 10 | 2.06 | 78 | 62 | 206136755
HEIL | HVH848GKA** | EHD4X60AAL+WALLCON | *95CSU1002122A* | 46000 | 8.5 | 46000 | 17 | 10 | 2.06 | 78 | 62 | 206136754
BRYANT HEATING AND COOLING SYSTEMS | 288BNV048*0**A* | CSPH*6012AL*+UI | 935CA66100C21*** | 46000 | 8.5 | 46000 | 17 | 10 | 2.06 | 78 | 62 | 206136753
CARRIER | 25VNA848A*030* | CSPH*6012AL*+UI | 59CU5A100C21**22 | 46000 | 8.5 | 46000 | 17 | 10 | 2.06 | 78 | 62 | 206136752
TEMPSTAR | TVH848GKA** | EHD4X60AAL+WALLCON | *95CSU0802120A* | 46000 | 8.5 | 46000 | 17 | 10 | 2.04 | 79 | 63 | 206136751
KENMORE | (C,H,T)VH848GKA** | EHD4X60AAL+WALLCON | *95CSU0802120A* | 46000 | 8.5 | 46000 | 17 | 10 | 2.04 | 79 | 63 | 206136750
KEEPRITE | CVH848GKA** | EHD4X60AAL+WALLCON | *95CSU0802120A* | 46000 | 8.5 | 46000 | 17 | 10 | 2.04 | 79 | 63 | 206136749
DAY & NIGHT | CVH848GKA** | EHD4X60AAL+WALLCON | *95CSU0802120A* | 46000 | 8.5 | 46000 | 17 | 10 | 2.04 | 79 | 63 | 206136748
COMFORTMAKER | CVH848GKA** | EHD4X60AAL+WALLCON | *95CSU0802120A* | 46000 | 8.5 | 46000 | 17 | 10 | 2.04 | 79 | 63 | 206136747
ARCOAIRE | HVH848GKA** | EHD4X60AAL+WALLCON | *95CSU0802120A* | 46000 | 8.5 | 46000 | 17 | 10 | 2.04 | 79 | 63 | 206136746
AIRQUEST | HVH848GKA** | EHD4X60AAL+WALLCON | *95CSU0802120A* | 46000 | 8.5 | 46000 | 17 | 10 | 2.04 | 79 | 63 | 206136745
HEIL | HVH848GKA** | EHD4X60AAL+WALLCON | *95CSU0802120A* | 46000 | 8.5 | 46000 | 17 | 10 | 2.04 | 79 | 63 | 206136744
BRYANT HEATING AND COOLING SYSTEMS | 288BNV048*0**A* | CSPH*6012AL*+UI | 935CA60080C21*** | 46000 | 8.5 | 46000 | 17 | 10 | 2.04 | 79 | 63 | 206136743
CARRIER | 25VNA848A*030* | CSPH*6012AL*+UI | 59CU5A080C21**20 | 46000 | 8.5 | 46000 | 17 | 10 | 2.04 | 79 | 63 | 206136742
TEMPSTAR | TVH848GKA** | EN(A,D,W)4X48L21**+WALLCON | *95CSU1002122A* | 45000 | 8.5 | 47000 | 17.5 | 10 | 2.06 | 79 | 63 | 206136721
KENMORE | (C,H,T)VH848GKA** | EN(A,D,W)4X48L21**+WALLCON | *95CSU1002122A* | 45000 | 8.5 | 47000 | 17.5 | 10 | 2.06 | 79 | 63 | 206136720
KEEPRITE | CVH848GKA** | EN(A,D,W)4X48L21**+WALLCON | *95CSU1002122A* | 45000 | 8.5 | 47000 | 17.5 | 10 | 2.06 | 79 | 63 | 206136719
DAY & NIGHT | CVH848GKA** | EN(A,D,W)4X48L21**+WALLCON | *95CSU1002122A* | 45000 | 8.5 | 47000 | 17.5 | 10 | 2.06 | 79 | 63 | 206136718
COMFORTMAKER | CVH848GKA** | EN(A,D,W)4X48L21**+WALLCON | *95CSU1002122A* | 45000 | 8.5 | 47000 | 17.5 | 10 | 2.06 | 79 | 63 | 206136717
ARCOAIRE | HVH848GKA** | EN(A,D,W)4X48L21**+WALLCON | *95CSU1002122A* | 45000 | 8.5 | 47000 | 17.5 | 10 | 2.06 | 79 | 63 | 206136716
AIRQUEST | HVH848GKA** | EN(A,D,W)4X48L21**+WALLCON | *95CSU1002122A* | 45000 | 8.5 | 47000 | 17.5 | 10 | 2.06 | 79 | 63 | 206136715
HEIL | HVH848GKA** | EN(A,D,W)4X48L21**+WALLCON | *95CSU1002122A* | 45000 | 8.5 | 47000 | 17.5 | 10 | 2.06 | 79 | 63 | 206136714
BRYANT HEATING AND COOLING SYSTEMS | 288BNV048*0**A* | CNPV*4821AL*+UI | 935CA66100C21*** | 45000 | 8.5 | 47000 | 17.5 | 10 | 2.06 | 79 | 63 | 206136713
CARRIER | 25VNA848A*030* | CNPV*4821AL*+UI | 59CU5A100C21**22 | 45000 | 8.5 | 47000 | 17.5 | 10 | 2.06 | 79 | 63 | 206136712
TEMPSTAR | TVH848GKA** | EN(A,D,W)4X48L21**+WALLCON | *95CSU0802120A* | 45000 | 8.5 | 47000 | 17 | 10 | 1.98 | 77 | 61 | 206136711
KENMORE | (C,H,T)VH848GKA** | EN(A,D,W)4X48L21**+WALLCON | *95CSU0802120A* | 45000 | 8.5 | 47000 | 17 | 10 | 1.98 | 77 | 61 | 206136710
KEEPRITE | CVH848GKA** | EN(A,D,W)4X48L21**+WALLCON | *95CSU0802120A* | 45000 | 8.5 | 47000 | 17 | 10 | 1.98 | 77 | 61 | 206136709
DAY & NIGHT | CVH848GKA** | EN(A,D,W)4X48L21**+WALLCON | *95CSU0802120A* | 45000 | 8.5 | 47000 | 17 | 10 | 1.98 | 77 | 61 | 206136708
COMFORTMAKER | CVH848GKA** | EN(A,D,W)4X48L21**+WALLCON | *95CSU0802120A* | 45000 | 8.5 | 47000 | 17 | 10 | 1.98 | 77 | 61 | 206136707
ARCOAIRE | HVH848GKA** | EN(A,D,W)4X48L21**+WALLCON | *95CSU0802120A* | 45000 | 8.5 | 47000 | 17 | 10 | 1.98 | 77 | 61 | 206136706
AIRQUEST | HVH848GKA** | EN(A,D,W)4X48L21**+WALLCON | *95CSU0802120A* | 45000 | 8.5 | 47000 | 17 | 10 | 1.98 | 77 | 61 | 206136705
HEIL | HVH848GKA** | EN(A,D,W)4X48L21**+WALLCON | *95CSU0802120A* | 45000 | 8.5 | 47000 | 17 | 10 | 1.98 | 77 | 61 | 206136704
BRYANT HEATING AND COOLING SYSTEMS | 288BNV048*0**A* | CNPV*4821AL*+UI | 935CA60080C21*** | 45000 | 8.5 | 47000 | 17 | 10 | 1.98 | 77 | 61 | 206136703
CARRIER | 25VNA848A*030* | CNPV*4821AL*+UI | 59CU5A080C21**20 | 45000 | 8.5 | 47000 | 17 | 10 | 1.98 | 77 | 61 | 206136702
TEMPSTAR | TVH848GKA** | EA*4X61L24A*+WALLCON | *95CSU1002122A* | 46500 | 8.5 | 46000 | 17.5 | 10 | 2.04 | 78 | 62 | 206136701
KENMORE | (C,H,T)VH848GKA** | EA*4X61L24A*+WALLCON | *95CSU1002122A* | 46500 | 8.5 | 46000 | 17.5 | 10 | 2.04 | 78 | 62 | 206136700
KEEPRITE | CVH848GKA** | EA*4X61L24A*+WALLCON | *95CSU1002122A* | 46500 | 8.5 | 46000 | 17.5 | 10 | 2.04 | 78 | 62 | 206136699
DAY & NIGHT | CVH848GKA** | EA*4X61L24A*+WALLCON | *95CSU1002122A* | 46500 | 8.5 | 46000 | 17.5 | 10 | 2.04 | 78 | 62 | 206136698
COMFORTMAKER | CVH848GKA** | EA*4X61L24A*+WALLCON | *95CSU1002122A* | 46500 | 8.5 | 46000 | 17.5 | 10 | 2.04 | 78 | 62 | 206136697
ARCOAIRE | HVH848GKA** | EA*4X61L24A*+WALLCON | *95CSU1002122A* | 46500 | 8.5 | 46000 | 17.5 | 10 | 2.04 | 78 | 62 | 206136696
AIRQUEST | HVH848GKA** | EA*4X61L24A*+WALLCON | *95CSU1002122A* | 46500 | 8.5 | 46000 | 17.5 | 10 | 2.04 | 78 | 62 | 206136695
HEIL | HVH837GKA2* | EA*4X43L21A*+WALLCON | *95CSU1002122A* | 33000 | 8.5 | 32800 | 17.5 | 11.5 | 2 | 96 | 76 | 206773483 | Cold Climate
BRYANT HEATING AND COOLING SYSTEMS | 288BNV037*0**B* | CAP**4321AL*+UI | 935CA66100C21*** | 33000 | 8.5 | 32800 | 17.5 | 11.5 | 2 | 96 | 76 | 206773482 | Cold Climate
TEMPSTAR | TVH837GKA2* | EA*4X43L21A*+WALLCON | *95CSU0802120A* | 33000 | 8.5 | 32800 | 17.5 | 11.5 | 2 | 97 | 76 | 206773481 | Cold Climate
KEEPRITE | CVH837GKA2* | EA*4X43L21A*+WALLCON | *95CSU0802120A* | 33000 | 8.5 | 32800 | 17.5 | 11.5 | 2 | 97 | 76 | 206773479 | Cold Climate
DAY & NIGHT | CVH837GKA2* | EA*4X43L21A*+WALLCON | *95CSU0802120A* | 33000 | 8.5 | 32800 | 17.5 | 11.5 | 2 | 97 | 76 | 206773478 | Cold Climate
COMFORTMAKER | CVH837GKA2* | EA*4X43L21A*+WALLCON | *95CSU0802120A* | 33000 | 8.5 | 32800 | 17.5 | 11.5 | 2 | 97 | 76 | 206773477 | Cold Climate
ARCOAIRE | HVH837GKA2* | EA*4X43L21A*+WALLCON | *95CSU0802120A* | 33000 | 8.5 | 32800 | 17.5 | 11.5 | 2 | 97 | 76 | 206773476 | Cold Climate
AIRQUEST | HVH837GKA2* | EA*4X43L21A*+WALLCON | *95CSU0802120A* | 33000 | 8.5 | 32800 | 17.5 | 11.5 | 2 | 97 | 76 | 206773475 | Cold Climate
HEIL | HVH837GKA2* | EA*4X43L21A*+WALLCON | *95CSU0802120A* | 33000 | 8.5 | 32800 | 17.5 | 11.5 | 2 | 97 | 76 | 206773474 | Cold Climate
BRYANT HEATING AND COOLING SYSTEMS | 288BNV037*0**B* | CAP**4321AL*+UI | 935CA60080C21*** | 33000 | 8.5 | 32800 | 17.5 | 11.5 | 2 | 97 | 76 | 206773473 | Cold Climate
TEMPSTAR | TVH837GKA2* | EA*4X42L24A*+WALLCON | *95CSU1002122A* | 31800 | 8.1 | 33000 | 17.5 | 11 | 1.9 | 95 | 74 | 206773472 | Cold Climate
KEEPRITE | CVH837GKA2* | EA*4X42L24A*+WALLCON | *95CSU1002122A* | 31800 | 8.1 | 33000 | 17.5 | 11 | 1.9 | 95 | 74 | 206773470 | Cold Climate
DAY & NIGHT | CVH837GKA2* | EA*4X42L24A*+WALLCON | *95CSU1002122A* | 31800 | 8.1 | 33000 | 17.5 | 11 | 1.9 | 95 | 74 | 206773469 | Cold Climate
COMFORTMAKER | CVH837GKA2* | EA*4X42L24A*+WALLCON | *95CSU1002122A* | 31800 | 8.1 | 33000 | 17.5 | 11 | 1.9 | 95 | 74 | 206773468 | Cold Climate
ARCOAIRE | HVH837GKA2* | EA*4X42L24A*+WALLCON | *95CSU1002122A* | 31800 | 8.1 | 33000 | 17.5 | 11 | 1.9 | 95 | 74 | 206773467 | Cold Climate
AIRQUEST | HVH837GKA2* | EA*4X42L24A*+WALLCON | *95CSU1002122A* | 31800 | 8.1 | 33000 | 17.5 | 11 | 1.9 | 95 | 74 | 206773466 | Cold Climate
HEIL | HVH837GKA2* | EA*4X42L24A*+WALLCON | *95CSU1002122A* | 31800 | 8.1 | 33000 | 17.5 | 11 | 1.9 | 95 | 74 | 206773465 | Cold Climate
BRYANT HEATING AND COOLING SYSTEMS | 288BNV037*0**B* | CAP**4224AL*+UI | 935CA66100C21*** | 31800 | 8.1 | 33000 | 17.5 | 11 | 1.9 | 95 | 74 | 206773464 | Cold Climate
TEMPSTAR | TVH837GKA2* | EA*4X42L24A*+WALLCON | *95CSU0802120A* | 31800 | 8.1 | 33000 | 17.5 | 11 | 1.9 | 95 | 74 | 206773463 | Cold Climate
KEEPRITE | CVH837GKA2* | EA*4X42L24A*+WALLCON | *95CSU0802120A* | 31800 | 8.1 | 33000 | 17.5 | 11 | 1.9 | 95 | 74 | 206773461 | Cold Climate
DAY & NIGHT | CVH837GKA2* | EA*4X42L24A*+WALLCON | *95CSU0802120A* | 31800 | 8.1 | 33000 | 17.5 | 11 | 1.9 | 95 | 74 | 206773460 | Cold Climate
COMFORTMAKER | CVH837GKA2* | EA*4X42L24A*+WALLCON | *95CSU0802120A* | 31800 | 8.1 | 33000 | 17.5 | 11 | 1.9 | 95 | 74 | 206773459 | Cold Climate
ARCOAIRE | HVH837GKA2* | EA*4X42L24A*+WALLCON | *95CSU0802120A* | 31800 | 8.1 | 33000 | 17.5 | 11 | 1.9 | 95 | 74 | 206773458 | Cold Climate
AIRQUEST | HVH837GKA2* | EA*4X42L24A*+WALLCON | *95CSU0802120A* | 31800 | 8.1 | 33000 | 17.5 | 11 | 1.9 | 95 | 74 | 206773457 | Cold Climate
HEIL | HVH837GKA2* | EA*4X42L24A*+WALLCON | *95CSU0802120A* | 31800 | 8.1 | 33000 | 17.5 | 11 | 1.9 | 95 | 74 | 206773456 | Cold Climate
BRYANT HEATING AND COOLING SYSTEMS | 288BNV037*0**B* | CAP**4224AL*+UI | 935CA60080C21*** | 31800 | 8.1 | 33000 | 17.5 | 11 | 1.9 | 95 | 74 | 206773455 | Cold Climate
TEMPSTAR | TVH837GKA2* | EA*4X42L21A*+WALLCON | *95CSU1002122A* | 31800 | 8.1 | 33000 | 17.5 | 11 | 1.9 | 95 | 74 | 206773454 | Cold Climate
KEEPRITE | CVH837GKA2* | EA*4X42L21A*+WALLCON | *95CSU1002122A* | 31800 | 8.1 | 33000 | 17.5 | 11 | 1.9 | 95 | 74 | 206773452 | Cold Climate
DAY & NIGHT | CVH837GKA2* | EA*4X42L21A*+WALLCON | *95CSU1002122A* | 31800 | 8.1 | 33000 | 17.5 | 11 | 1.9 | 95 | 74 | 206773451 | Cold Climate
COMFORTMAKER | CVH837GKA2* | EA*4X42L21A*+WALLCON | *95CSU1002122A* | 31800 | 8.1 | 33000 | 17.5 | 11 | 1.9 | 95 | 74 | 206773450 | Cold Climate
ARCOAIRE | HVH837GKA2* | EA*4X42L21A*+WALLCON | *95CSU1002122A* | 31800 | 8.1 | 33000 | 17.5 | 11 | 1.9 | 95 | 74 | 206773449 | Cold Climate
AIRQUEST | HVH837GKA2* | EA*4X42L21A*+WALLCON | *95CSU1002122A* | 31800 | 8.1 | 33000 | 17.5 | 11 | 1.9 | 95 | 74 | 206773448 | Cold Climate
HEIL | HVH837GKA2* | EA*4X42L21A*+WALLCON | *95CSU1002122A* | 31800 | 8.1 | 33000 | 17.5 | 11 | 1.9 | 95 | 74 | 206773447 | Cold Climate
BRYANT HEATING AND COOLING SYSTEMS | 288BNV037*0**B* | CAP**4221AL*+UI | 935CA66100C21*** | 31800 | 8.1 | 33000 | 17.5 | 11 | 1.9 | 95 | 74 | 206773446 | Cold Climate
TEMPSTAR | TVH837GKA2* | EA*4X37L21A*+WALLCON | *95CSU1002122A* | 33000 | 8.5 | 32800 | 17.5 | 11.5 | 2 | 97 | 76 | 206773436 | Cold Climate
KEEPRITE | CVH837GKA2* | EA*4X37L21A*+WALLCON | *95CSU1002122A* | 33000 | 8.5 | 32800 | 17.5 | 11.5 | 2 | 97 | 76 | 206773434 | Cold Climate
DAY & NIGHT | CVH837GKA2* | EA*4X37L21A*+WALLCON | *95CSU1002122A* | 33000 | 8.5 | 32800 | 17.5 | 11.5 | 2 | 97 | 76 | 206773433 | Cold Climate
COMFORTMAKER | CVH837GKA2* | EA*4X37L21A*+WALLCON | *95CSU1002122A* | 33000 | 8.5 | 32800 | 17.5 | 11.5 | 2 | 97 | 76 | 206773432 | Cold Climate
ARCOAIRE | HVH837GKA2* | EA*4X37L21A*+WALLCON | *95CSU1002122A* | 33000 | 8.5 | 32800 | 17.5 | 11.5 | 2 | 97 | 76 | 206773431 | Cold Climate
AIRQUEST | HVH837GKA2* | EA*4X37L21A*+WALLCON | *95CSU1002122A* | 33000 | 8.5 | 32800 | 17.5 | 11.5 | 2 | 97 | 76 | 206773430 | Cold Climate
HEIL | HVH837GKA2* | EA*4X37L21A*+WALLCON | *95CSU1002122A* | 33000 | 8.5 | 32800 | 17.5 | 11.5 | 2 | 97 | 76 | 206773429 | Cold Climate
BRYANT HEATING AND COOLING SYSTEMS | 288BNV037*0**B* | CAP**3721AL*+UI | 935CA66100C21*** | 33000 | 8.5 | 32800 | 17.5 | 11.5 | 2 | 97 | 76 | 206773428 | Cold Climate
TEMPSTAR | TVH837GKA2* | EA*4X37L21A*+WALLCON | *95CSU0802120A* | 33000 | 8.5 | 32800 | 17.5 | 11.5 | 2 | 97 | 76 | 206773427 | Cold Climate
KEEPRITE | CVH837GKA2* | EA*4X37L21A*+WALLCON | *95CSU0802120A* | 33000 | 8.5 | 32800 | 17.5 | 11.5 | 2 | 97 | 76 | 206773425 | Cold Climate
DAY & NIGHT | CVH837GKA2* | EA*4X37L21A*+WALLCON | *95CSU0802120A* | 33000 | 8.5 | 32800 | 17.5 | 11.5 | 2 | 97 | 76 | 206773424 | Cold Climate
COMFORTMAKER | CVH837GKA2* | EA*4X37L21A*+WALLCON | *95CSU0802120A* | 33000 | 8.5 | 32800 | 17.5 | 11.5 | 2 | 97 | 76 | 206773423 | Cold Climate
ARCOAIRE | HVH837GKA2* | EA*4X37L21A*+WALLCON | *95CSU0802120A* | 33000 | 8.5 | 32800 | 17.5 | 11.5 | 2 | 97 | 76 | 206773422 | Cold Climate
AIRQUEST | HVH837GKA2* | EA*4X37L21A*+WALLCON | *95CSU0802120A* | 33000 | 8.5 | 32800 | 17.5 | 11.5 | 2 | 97 | 76 | 206773421 | Cold Climate
HEIL | HVH837GKA2* | EA*4X37L21A*+WALLCON | *95CSU0802120A* | 33000 | 8.5 | 32800 | 17.5 | 11.5 | 2 | 97 | 76 | 206773420 | Cold Climate
BRYANT HEATING AND COOLING SYSTEMS | 288BNV037*0**B* | CAP**3721AL*+UI | 935CA60080C21*** | 33000 | 8.5 | 32800 | 17.5 | 11.5 | 2 | 97 | 76 | 206773419 | Cold Climate
TEMPSTAR | TVH837GKA2* | EHD4X48AAL+WALLCON | *80CSU1002120A* | 32600 | 8.1 | 33000 | 17 | 11 | 1.96 | 96 | 76 | 206773391 | Cold Climate
KEEPRITE | CVH837GKA2* | EHD4X48AAL+WALLCON | *80CSU1002120A* | 32600 | 8.1 | 33000 | 17 | 11 | 1.96 | 96 | 76 | 206773389 | Cold Climate
DAY & NIGHT | CVH837GKA2* | EHD4X48AAL+WALLCON | *80CSU1002120A* | 32600 | 8.1 | 33000 | 17 | 11 | 1.96 | 96 | 76 | 206773388 | Cold Climate
COMFORTMAKER | CVH837GKA2* | EHD4X48AAL+WALLCON | *80CSU1002120A* | 32600 | 8.1 | 33000 | 17 | 11 | 1.96 | 96 | 76 | 206773387 | Cold Climate
ARCOAIRE | HVH837GKA2* | EHD4X48AAL+WALLCON | *80CSU1002120A* | 32600 | 8.1 | 33000 | 17 | 11 | 1.96 | 96 | 76 | 206773386 | Cold Climate
AIRQUEST | HVH837GKA2* | EHD4X48AAL+WALLCON | *80CSU1002120A* | 32600 | 8.1 | 33000 | 17 | 11 | 1.96 | 96 | 76 | 206773385 | Cold Climate
AIRQUEST | HVH825GKA3* | EA*4X37L21A*+WALLCON | *80CSU0401712A* | 24400 | 8.5 | 21200 | 17 | 11 | 2.04 | 97 | 78 | 206767197 | Cold Climate
HEIL | HVH825GKA3* | EA*4X37L21A*+WALLCON | *80CSU0401712A* | 24400 | 8.5 | 21200 | 17 | 11 | 2.04 | 97 | 78 | 206767196 | Cold Climate
BRYANT HEATING AND COOLING SYSTEMS | 288BNV025*0**C* | CAP**3721AL*+UI | 83*CA36040C17*** | 24400 | 8.5 | 21200 | 17 | 11 | 2.04 | 97 | 78 | 206767195 | Cold Climate
TEMPSTAR | TVH825GKA3* | EA*4X37L17A*+WALLCON | *80CSU0601716A* | 24200 | 8.1 | 21400 | 16.5 | 10.5 | 2 | 97 | 78 | 206767194 | Cold Climate
KEEPRITE | CVH825GKA3* | EA*4X37L17A*+WALLCON | *80CSU0601716A* | 24200 | 8.1 | 21400 | 16.5 | 10.5 | 2 | 97 | 78 | 206767192 | Cold Climate
DAY & NIGHT | CVH825GKA3* | EA*4X37L17A*+WALLCON | *80CSU0601716A* | 24200 | 8.1 | 21400 | 16.5 | 10.5 | 2 | 97 | 78 | 206767191 | Cold Climate
COMFORTMAKER | CVH825GKA3* | EA*4X37L17A*+WALLCON | *80CSU0601716A* | 24200 | 8.1 | 21400 | 16.5 | 10.5 | 2 | 97 | 78 | 206767190 | Cold Climate
ARCOAIRE | HVH825GKA3* | EA*4X37L17A*+WALLCON | *80CSU0601716A* | 24200 | 8.1 | 21400 | 16.5 | 10.5 | 2 | 97 | 78 | 206767189 | Cold Climate
AIRQUEST | HVH825GKA3* | EA*4X37L17A*+WALLCON | *80CSU0601716A* | 24200 | 8.1 | 21400 | 16.5 | 10.5 | 2 | 97 | 78 | 206767188 | Cold Climate
HEIL | HVH825GKA3* | EA*4X37L17A*+WALLCON | *80CSU0601716A* | 24200 | 8.1 | 21400 | 16.5 | 10.5 | 2 | 97 | 78 | 206767187 | Cold Climate
BRYANT HEATING AND COOLING SYSTEMS | 288BNV025*0**C* | CAP**3717AL*+UI | 83*CA48060C17*** | 24200 | 8.1 | 21400 | 16.5 | 10.5 | 2 | 97 | 78 | 206767186 | Cold Climate
TEMPSTAR | TVH825GKA3* | EA*4X37L17A*+WALLCON | *80CSU0401712A* | 24200 | 8.1 | 21400 | 17 | 11 | 2 | 96 | 78 | 206767185 | Cold Climate
KEEPRITE | CVH825GKA3* | EA*4X37L17A*+WALLCON | *80CSU0401712A* | 24200 | 8.1 | 21400 | 17 | 11 | 2 | 96 | 78 | 206767183 | Cold Climate
DAY & NIGHT | CVH825GKA3* | EA*4X37L17A*+WALLCON | *80CSU0401712A* | 24200 | 8.1 | 21400 | 17 | 11 | 2 | 96 | 78 | 206767182 | Cold Climate
COMFORTMAKER | CVH825GKA3* | EA*4X37L17A*+WALLCON | *80CSU0401712A* | 24200 | 8.1 | 21400 | 17 | 11 | 2 | 96 | 78 | 206767181 | Cold Climate
ARCOAIRE | HVH825GKA3* | EA*4X37L17A*+WALLCON | *80CSU0401712A* | 24200 | 8.1 | 21400 | 17 | 11 | 2 | 96 | 78 | 206767180 | Cold Climate
AIRQUEST | HVH825GKA3* | EA*4X37L17A*+WALLCON | *80CSU0401712A* | 24200 | 8.1 | 21400 | 17 | 11 | 2 | 96 | 78 | 206767179 | Cold Climate
HEIL | HVH825GKA3* | EA*4X37L17A*+WALLCON | *80CSU0401712A* | 24200 | 8.1 | 21400 | 17 | 11 | 2 | 96 | 78 | 206767178 | Cold Climate
BRYANT HEATING AND COOLING SYSTEMS | 288BNV025*0**C* | CAP**3717AL*+UI | 83*CA36040C17*** | 24200 | 8.1 | 21400 | 17 | 11 | 2 | 96 | 78 | 206767177 | Cold Climate
TEMPSTAR | TVH825GKA3* | EA*4X36L21A*+WALLCON | *80CSU1002120A* | 23600 | 8.1 | 21400 | 16.5 | 10.5 | 1.94 | 97 | 78 | 206767176 | Cold Climate
KEEPRITE | CVH825GKA3* | EA*4X36L21A*+WALLCON | *80CSU1002120A* | 23600 | 8.1 | 21400 | 16.5 | 10.5 | 1.94 | 97 | 78 | 206767174 | Cold Climate
DAY & NIGHT | CVH825GKA3* | EA*4X36L21A*+WALLCON | *80CSU1002120A* | 23600 | 8.1 | 21400 | 16.5 | 10.5 | 1.94 | 97 | 78 | 206767173 | Cold Climate
COMFORTMAKER | CVH825GKA3* | EA*4X36L21A*+WALLCON | *80CSU1002120A* | 23600 | 8.1 | 21400 | 16.5 | 10.5 | 1.94 | 97 | 78 | 206767172 | Cold Climate
ARCOAIRE | HVH825GKA3* | EA*4X36L21A*+WALLCON | *80CSU1002120A* | 23600 | 8.1 | 21400 | 16.5 | 10.5 | 1.94 | 97 | 78 | 206767171 | Cold Climate
AIRQUEST | HVH825GKA3* | EA*4X36L21A*+WALLCON | *80CSU1002120A* | 23600 | 8.1 | 21400 | 16.5 | 10.5 | 1.94 | 97 | 78 | 206767170 | Cold Climate
HEIL | HVH825GKA3* | EA*4X36L21A*+WALLCON | *80CSU1002120A* | 23600 | 8.1 | 21400 | 16.5 | 10.5 | 1.94 | 97 | 78 | 206767169 | Cold Climate
BRYANT HEATING AND COOLING SYSTEMS | 288BNV025*0**C* | CAP**3621AL*+UI | 83*CA60100C21*** | 23600 | 8.1 | 21400 | 16.5 | 10.5 | 1.94 | 97 | 78 | 206767168 | Cold Climate
TEMPSTAR | TVH825GKA3* | EA*4X36L21A*+WALLCON | *80CSU0601716A* | 23600 | 8.1 | 21400 | 16.5 | 10.5 | 1.94 | 97 | 78 | 206767158 | Cold Climate
KEEPRITE | CVH825GKA3* | EA*4X36L21A*+WALLCON | *80CSU0601716A* | 23600 | 8.1 | 21400 | 16.5 | 10.5 | 1.94 | 97 | 78 | 206767156 | Cold Climate
DAY & NIGHT | CVH825GKA3* | EA*4X36L21A*+WALLCON | *80CSU0601716A* | 23600 | 8.1 | 21400 | 16.5 | 10.5 | 1.94 | 97 | 78 | 206767155 | Cold Climate
COMFORTMAKER | CVH825GKA3* | EA*4X36L21A*+WALLCON | *80CSU0601716A* | 23600 | 8.1 | 21400 | 16.5 | 10.5 | 1.94 | 97 | 78 | 206767154 | Cold Climate
ARCOAIRE | HVH825GKA3* | EA*4X36L21A*+WALLCON | *80CSU0601716A* | 23600 | 8.1 | 21400 | 16.5 | 10.5 | 1.94 | 97 | 78 | 206767153 | Cold Climate
AIRQUEST | HVH825GKA3* | EA*4X36L21A*+WALLCON | *80CSU0601716A* | 23600 | 8.1 | 21400 | 16.5 | 10.5 | 1.94 | 97 | 78 | 206767152 | Cold Climate
HEIL | HVH825GKA3* | EA*4X36L21A*+WALLCON | *80CSU0601716A* | 23600 | 8.1 | 21400 | 16.5 | 10.5 | 1.94 | 97 | 78 | 206767151 | Cold Climate
BRYANT HEATING AND COOLING SYSTEMS | 288BNV025*0**C* | CAP**3621AL*+UI | 83*CA48060C17*** | 23600 | 8.1 | 21400 | 16.5 | 10.5 | 1.94 | 97 | 78 | 206767150 | Cold Climate
TEMPSTAR | TVH825GKA3* | EA*4X36L21A*+WALLCON | *80CSU0401712A* | 23600 | 8.1 | 21400 | 17 | 11 | 1.94 | 96 | 78 | 206767149 | Cold Climate
KEEPRITE | CVH825GKA3* | EA*4X36L21A*+WALLCON | *80CSU0401712A* | 23600 | 8.1 | 21400 | 17 | 11 | 1.94 | 96 | 78 | 206767147 | Cold Climate
DAY & NIGHT | CVH825GKA3* | EA*4X36L21A*+WALLCON | *80CSU0401712A* | 23600 | 8.1 | 21400 | 17 | 11 | 1.94 | 96 | 78 | 206767146 | Cold Climate
COMFORTMAKER | CVH825GKA3* | EA*4X36L21A*+WALLCON | *80CSU0401712A* | 23600 | 8.1 | 21400 | 17 | 11 | 1.94 | 96 | 78 | 206767145 | Cold Climate
ARCOAIRE | HVH825GKA3* | EA*4X36L21A*+WALLCON | *80CSU0401712A* | 23600 | 8.1 | 21400 | 17 | 11 | 1.94 | 96 | 78 | 206767144 | Cold Climate
AIRQUEST | HVH825GKA3* | EA*4X36L21A*+WALLCON | *80CSU0401712A* | 23600 | 8.1 | 21400 | 17 | 11 | 1.94 | 96 | 78 | 206767143 | Cold Climate
HEIL | HVH825GKA3* | EA*4X36L21A*+WALLCON | *80CSU0401712A* | 23600 | 8.1 | 21400 | 17 | 11 | 1.94 | 96 | 78 | 206767142 | Cold Climate
BRYANT HEATING AND COOLING SYSTEMS | 288BNV025*0**C* | CAP**3621AL*+UI | 83*CA36040C17*** | 23600 | 8.1 | 21400 | 17 | 11 | 1.94 | 96 | 78 | 206767141 | Cold Climate
TEMPSTAR | TVH825GKA3* | EA*4X36L17A*+WALLCON | *80CSU0601716A* | 23600 | 8.1 | 21400 | 16.5 | 10.5 | 1.94 | 97 | 78 | 206767140 | Cold Climate
KEEPRITE | CVH825GKA3* | EA*4X36L17A*+WALLCON | *80CSU0601716A* | 23600 | 8.1 | 21400 | 16.5 | 10.5 | 1.94 | 97 | 78 | 206767138 | Cold Climate
DAY & NIGHT | CVH825GKA3* | EA*4X36L17A*+WALLCON | *80CSU0601716A* | 23600 | 8.1 | 21400 | 16.5 | 10.5 | 1.94 | 97 | 78 | 206767137 | Cold Climate
COMFORTMAKER | CVH825GKA3* | EA*4X36L17A*+WALLCON | *80CSU0601716A* | 23600 | 8.1 | 21400 | 16.5 | 10.5 | 1.94 | 97 | 78 | 206767136 | Cold Climate
ARCOAIRE | HVH825GKA3* | EA*4X36L17A*+WALLCON | *80CSU0601716A* | 23600 | 8.1 | 21400 | 16.5 | 10.5 | 1.94 | 97 | 78 | 206767135 | Cold Climate
AIRQUEST | HVH825GKA3* | EA*4X36L17A*+WALLCON | *80CSU0601716A* | 23600 | 8.1 | 21400 | 16.5 | 10.5 | 1.94 | 97 | 78 | 206767134 | Cold Climate
HEIL | HVH825GKA3* | EA*4X36L17A*+WALLCON | *80CSU0601716A* | 23600 | 8.1 | 21400 | 16.5 | 10.5 | 1.94 | 97 | 78 | 206767133 | Cold Climate
BRYANT HEATING AND COOLING SYSTEMS | 288BNV025*0**C* | CAP**3617AL*+UI | 83*CA48060C17*** | 23600 | 8.1 | 21400 | 16.5 | 10.5 | 1.94 | 97 | 78 | 206767132 | Cold Climate
TEMPSTAR | TVH825GKA3* | EA*4X36L17A*+WALLCON | *80CSU0401712A* | 23600 | 8.1 | 21400 | 16.5 | 10.5 | 1.94 | 97 | 78 | 206767131 | Cold Climate
KEEPRITE | CVH825GKA3* | EA*4X36L17A*+WALLCON | *80CSU0401712A* | 23600 | 8.1 | 21400 | 16.5 | 10.5 | 1.94 | 97 | 78 | 206767129 | Cold Climate
DAY & NIGHT | CVH825GKA3* | EA*4X36L17A*+WALLCON | *80CSU0401712A* | 23600 | 8.1 | 21400 | 16.5 | 10.5 | 1.94 | 97 | 78 | 206767128 | Cold Climate
COMFORTMAKER | CVH825GKA3* | EA*4X36L17A*+WALLCON | *80CSU0401712A* | 23600 | 8.1 | 21400 | 16.5 | 10.5 | 1.94 | 97 | 78 | 206767127 | Cold Climate
ARCOAIRE | HVH825GKA3* | EA*4X36L17A*+WALLCON | *80CSU0401712A* | 23600 | 8.1 | 21400 | 16.5 | 10.5 | 1.94 | 97 | 78 | 206767126 | Cold Climate
DAY & NIGHT | CVH837GKA** | EA*4X36L17A*+WALLCON | *80CSU0401712A* | 31400 | 8.1 | 33200 | 17 | 11 | 1.86 | 94 | 73 | 206135648 | Cold Climate
COMFORTMAKER | CVH837GKA** | EA*4X36L17A*+WALLCON | *80CSU0401712A* | 31400 | 8.1 | 33200 | 17 | 11 | 1.86 | 94 | 73 | 206135647 | Cold Climate
ARCOAIRE | HVH837GKA** | EA*4X36L17A*+WALLCON | *80CSU0401712A* | 31400 | 8.1 | 33200 | 17 | 11 | 1.86 | 94 | 73 | 206135646 | Cold Climate
AIRQUEST | HVH837GKA** | EA*4X36L17A*+WALLCON | *80CSU0401712A* | 31400 | 8.1 | 33200 | 17 | 11 | 1.86 | 94 | 73 | 206135645 | Cold Climate
HEIL | HVH837GKA** | EA*4X36L17A*+WALLCON | *80CSU0401712A* | 31400 | 8.1 | 33200 | 17 | 11 | 1.86 | 94 | 73 | 206135644 | Cold Climate
BRYANT HEATING AND COOLING SYSTEMS | 288BNV037*0**A* | CAP**3617AL*+UI | 83*CA36040C17*** | 31400 | 8.1 | 33200 | 17 | 11 | 1.86 | 94 | 73 | 206135643 | Cold Climate
CARRIER | 25VNA837A*030* | CAP**3617AL*+UI | 58CU*A040C17**12 | 31400 | 8.1 | 33200 | 17 | 11 | 1.86 | 94 | 73 | 206135642 | Cold Climate
BRYANT HEATING AND COOLING SYSTEMS | 288BNV048*0**B* | CAP**4824AL*+UI | 987MB66100C21*** | 44500 | 8.5 | 46500 | 17 | 10 | 2.02 | 78 | 62 | 206773840
TEMPSTAR | TVH848GKA2* | EA*4X48L24A*+WALLCON | *96CTN1202422A* | 44500 | 8.5 | 46500 | 17.5 | 10 | 2.02 | 78 | 62 | 206773830
KEEPRITE | CVH848GKA2* | EA*4X48L24A*+WALLCON | *96CTN1202422A* | 44500 | 8.5 | 46500 | 17.5 | 10 | 2.02 | 78 | 62 | 206773828
DAY & NIGHT | CVH848GKA2* | EA*4X48L24A*+WALLCON | *96CTN1202422A* | 44500 | 8.5 | 46500 | 17.5 | 10 | 2.02 | 78 | 62 | 206773827
COMFORTMAKER | CVH848GKA2* | EA*4X48L24A*+WALLCON | *96CTN1202422A* | 44500 | 8.5 | 46500 | 17.5 | 10 | 2.02 | 78 | 62 | 206773826
ARCOAIRE | HVH848GKA2* | EA*4X48L24A*+WALLCON | *96CTN1202422A* | 44500 | 8.5 | 46500 | 17.5 | 10 | 2.02 | 78 | 62 | 206773825
AIRQUEST | HVH848GKA2* | EA*4X48L24A*+WALLCON | *96CTN1202422A* | 44500 | 8.5 | 46500 | 17.5 | 10 | 2.02 | 78 | 62 | 206773824
HEIL | HVH848GKA2* | EA*4X48L24A*+WALLCON | *96CTN1202422A* | 44500 | 8.5 | 46500 | 17.5 | 10 | 2.02 | 78 | 62 | 206773823
BRYANT HEATING AND COOLING SYSTEMS | 288BNV048*0**B* | CAP**4824AL*+UI | 986TC66120C24*** | 44500 | 8.5 | 46500 | 17.5 | 10 | 2.02 | 78 | 62 | 206773822
TEMPSTAR | TVH848GKA2* | EA*4X48L24A*+WALLCON | *80CTL1352422A* | 45000 | 8.5 | 46500 | 17.5 | 10 | 2.04 | 78 | 62 | 206773821
KEEPRITE | CVH848GKA2* | EA*4X48L24A*+WALLCON | *80CTL1352422A* | 45000 | 8.5 | 46500 | 17.5 | 10 | 2.04 | 78 | 62 | 206773819
DAY & NIGHT | CVH848GKA2* | EA*4X48L24A*+WALLCON | *80CTL1352422A* | 45000 | 8.5 | 46500 | 17.5 | 10 | 2.04 | 78 | 62 | 206773818
COMFORTMAKER | CVH848GKA2* | EA*4X48L24A*+WALLCON | *80CTL1352422A* | 45000 | 8.5 | 46500 | 17.5 | 10 | 2.04 | 78 | 62 | 206773817
ARCOAIRE | HVH848GKA2* | EA*4X48L24A*+WALLCON | *80CTL1352422A* | 45000 | 8.5 | 46500 | 17.5 | 10 | 2.04 | 78 | 62 | 206773816
AIRQUEST | HVH848GKA2* | EA*4X48L24A*+WALLCON | *80CTL1352422A* | 45000 | 8.5 | 46500 | 17.5 | 10 | 2.04 | 78 | 62 | 206773815
HEIL | HVH848GKA2* | EA*4X48L24A*+WALLCON | *80CTL1352422A* | 45000 | 8.5 | 46500 | 17.5 | 10 | 2.04 | 78 | 62 | 206773814
BRYANT HEATING AND COOLING SYSTEMS | 288BNV048*0**B* | CAP**4824AL*+UI | 88*TA66135C24*** | 45000 | 8.5 | 46500 | 17.5 | 10 | 2.04 | 78 | 62 | 206773813
TEMPSTAR | TVH848GKA2* | EA*4X48L24A*+WALLCON | *80CTL0902120A* | 44500 | 8.5 | 46500 | 17.5 | 10 | 2.02 | 78 | 62 | 206773812
KEEPRITE | CVH848GKA2* | EA*4X48L24A*+WALLCON | *80CTL0902120A* | 44500 | 8.5 | 46500 | 17.5 | 10 | 2.02 | 78 | 62 | 206773810
DAY & NIGHT | CVH848GKA2* | EA*4X48L24A*+WALLCON | *80CTL0902120A* | 44500 | 8.5 | 46500 | 17.5 | 10 | 2.02 | 78 | 62 | 206773809
COMFORTMAKER | CVH848GKA2* | EA*4X48L24A*+WALLCON | *80CTL0902120A* | 44500 | 8.5 | 46500 | 17.5 | 10 | 2.02 | 78 | 62 | 206773808
ARCOAIRE | HVH848GKA2* | EA*4X48L24A*+WALLCON | *80CTL0902120A* | 44500 | 8.5 | 46500 | 17.5 | 10 | 2.02 | 78 | 62 | 206773807
AIRQUEST | HVH848GKA2* | EA*4X48L24A*+WALLCON | *80CTL0902120A* | 44500 | 8.5 | 46500 | 17.5 | 10 | 2.02 | 78 | 62 | 206773806
HEIL | HVH848GKA2* | EA*4X48L24A*+WALLCON | *80CTL0902120A* | 44500 | 8.5 | 46500 | 17.5 | 10 | 2.02 | 78 | 62 | 206773805
BRYANT HEATING AND COOLING SYSTEMS | 288BNV048*0**B* | CAP**4824AL*+UI | 88*TA60090C21*** | 44500 | 8.5 | 46500 | 17.5 | 10 | 2.02 | 78 | 62 | 206773804
TEMPSTAR | N4H7T24*K*AAA* | EA*4X25L17A* | *96VTN0801716A* | 23600 | 8.1 | 24000 | 16.5 | 12.5 | 2.22 | 58 | 43 | 207864330
MARATHERM | N4H7T24*K*AAA* | EA*4X25L17A* | *96VTN0801716A* | 23600 | 8.1 | 24000 | 16.5 | 12.5 | 2.22 | 58 | 43 | 207864329
KENMORE | N4H7T24*K*AAA* | EA*4X25L17A* | *96VTN0801716A* | 23600 | 8.1 | 24000 | 16.5 | 12.5 | 2.22 | 58 | 43 | 207864328
KEEPRITE | N4H7T24*K*AAA* | EA*4X25L17A* | *96VTN0801716A* | 23600 | 8.1 | 24000 | 16.5 | 12.5 | 2.22 | 58 | 43 | 207864327
HEIL | N4H7T24*K*AAA* | EA*4X25L17A* | *96VTN0801716A* | 23600 | 8.1 | 24000 | 16.5 | 12.5 | 2.22 | 58 | 43 | 207864326
DAY & NIGHT | N4H7T24*K*AAA* | EA*4X25L17A* | *96VTN0801716A* | 23600 | 8.1 | 24000 | 16.5 | 12.5 | 2.22 | 58 | 43 | 207864325
COMFORTMAKER | N4H7T24*K*AAA* | EA*4X25L17A* | *96VTN0801716A* | 23600 | 8.1 | 24000 | 16.5 | 12.5 | 2.22 | 58 | 43 | 207864324
ARCOAIRE | N4H7T24*K*AAA* | EA*4X25L17A* | *96VTN0801716A* | 23600 | 8.1 | 24000 | 16.5 | 12.5 | 2.22 | 58 | 43 | 207864323
AIRQUEST | N4H7T24*K*AAA* | EA*4X25L17A* | *96VTN0801716A* | 23600 | 8.1 | 24000 | 16.5 | 12.5 | 2.22 | 58 | 43 | 207864322
CARRIER | GH7TAN424**AA* | CAP**2517AL* | 59TP6B080V17**16 | 23600 | 8.1 | 24000 | 16.5 | 12.5 | 2.22 | 58 | 43 | 207864321
BRYANT HEATING AND COOLING SYSTEMS | GH7TAN424**AA* | CAP**2517AL* | 926TB48080V17*** | 23600 | 8.1 | 24000 | 16.5 | 12.5 | 2.22 | 58 | 43 | 207864320
BRYANT HEATING AND COOLING SYSTEMS | 227TAN024**AA* | CAP**2517AL* | 926TB48080V17*** | 23600 | 8.1 | 24000 | 16.5 | 12.5 | 2.22 | 58 | 43 | 207864319
CARRIER | 25TPA724A**30* | CAP**2517AL* | 59TP6B080V17**16 | 23600 | 8.1 | 24000 | 16.5 | 12.5 | 2.22 | 58 | 43 | 207864318
PAYNE HEATING AND COOLING | PH7TAN424**AA* | CAP**2517AL* | PG96VTAA42060B** | 23800 | 8.1 | 24400 | 16.5 | 12.5 | 2.22 | 58 | 43 | 207864317
BRYANT HEATING AND COOLING SYSTEMS | PH7TAN424**AA* | CAP**2517AL* | 926TB42060V17*** | 23800 | 8.1 | 24400 | 16.5 | 12.5 | 2.22 | 58 | 43 | 207864316
TEMPSTAR | N4H7T24*K*AAA* | EA*4X25L17A* | *96VTN0601714A* | 23800 | 8.1 | 24400 | 16.5 | 12.5 | 2.22 | 58 | 43 | 207864315
MARATHERM | N4H7T24*K*AAA* | EA*4X25L17A* | *96VTN0601714A* | 23800 | 8.1 | 24400 | 16.5 | 12.5 | 2.22 | 58 | 43 | 207864314
KENMORE | N4H7T24*K*AAA* | EA*4X25L17A* | *96VTN0601714A* | 23800 | 8.1 | 24400 | 16.5 | 12.5 | 2.22 | 58 | 43 | 207864313
KEEPRITE | N4H7T24*K*AAA* | EA*4X25L17A* | *96VTN0601714A* | 23800 | 8.1 | 24400 | 16.5 | 12.5 | 2.22 | 58 | 43 | 207864312
HEIL | N4H7T24*K*AAA* | EA*4X25L17A* | *96VTN0601714A* | 23800 | 8.1 | 24400 | 16.5 | 12.5 | 2.22 | 58 | 43 | 207864311
DAY & NIGHT | N4H7T24*K*AAA* | EA*4X25L17A* | *96VTN0601412A* | 23800 | 8.1 | 24400 | 16.5 | 12 | 2.2 | 59 | 43 | 207864295
COMFORTMAKER | N4H7T24*K*AAA* | EA*4X25L17A* | *96VTN0601412A* | 23800 | 8.1 | 24400 | 16.5 | 12 | 2.2 | 59 | 43 | 207864294
ARCOAIRE | N4H7T24*K*AAA* | EA*4X25L17A* | *96VTN0601412A* | 23800 | 8.1 | 24400 | 16.5 | 12 | 2.2 | 59 | 43 | 207864293
AIRQUEST | N4H7T24*K*AAA* | EA*4X25L17A* | *96VTN0601412A* | 23800 | 8.1 | 24400 | 16.5 | 12 | 2.2 | 59 | 43 | 207864292
CARRIER | GH7TAN424**AA* | CAP**2517AL* | 59TP6B060V14**12 | 23800 | 8.1 | 24400 | 16.5 | 12 | 2.2 | 59 | 43 | 207864291
BRYANT HEATING AND COOLING SYSTEMS | GH7TAN424**AA* | CAP**2517AL* | 926TB36060V14*** | 23800 | 8.1 | 24400 | 16.5 | 12 | 2.2 | 59 | 43 | 207864290
BRYANT HEATING AND COOLING SYSTEMS | 227TAN024**AA* | CAP**2517AL* | 926TB36060V14*** | 23800 | 8.1 | 24400 | 16.5 | 12 | 2.2 | 59 | 43 | 207864289
CARRIER | 25TPA724A**30* | CAP**2517AL* | 59TP6B060V14**12 | 23800 | 8.1 | 24400 | 16.5 | 12 | 2.2 | 59 | 43 | 207864288
PAYNE HEATING AND COOLING | PH7TAN424**AA* | CAP**2517AL* | PG96VTAA30040A** | 23800 | 8.1 | 24800 | 16.5 | 12 | 2.18 | 58 | 43 | 207864272
BRYANT HEATING AND COOLING SYSTEMS | PH7TAN424**AA* | CAP**2517AL* | 926TB30040V14*** | 23800 | 8.1 | 24800 | 16.5 | 12 | 2.18 | 58 | 43 | 207864271
KENMORE | (C,H,T)VH825GKA3* | EA*4X36L17A*+WALLCON | *80CSU0401712A* | 23600 | 8.1 | 21400 | 16.5 | 10.5 | 1.94 | 97 | 78 | 206998483 | Cold Climate
KENMORE | (C,H,T)VH825GKA3* | EA*4X30L17A*+WALLCON | *80CSU0601716A* | 23400 | 8.1 | 21600 | 16.5 | 10.5 | 1.92 | 96 | 77 | 206998482 | Cold Climate
KENMORE | (C,H,T)VH825GKA3* | EA*4X30L17A*+WALLCON | *80CSU0401712A* | 23400 | 8.1 | 21600 | 16.5 | 10.5 | 1.92 | 96 | 77 | 206998481 | Cold Climate
KENMORE | (C,H,T)VH825GKA3* | EA*4X25L17A*+WALLCON | *80CSU0601716A* | 24400 | 8.1 | 21200 | 16.5 | 11 | 2.02 | 97 | 79 | 206998480 | Cold Climate
KENMORE | (C,H,T)VH825GKA3* | EA*4X25L17A*+WALLCON | *80CSU0401712A* | 24400 | 8.1 | 21200 | 17 | 11 | 2.02 | 97 | 78 | 206998479 | Cold Climate
KENMORE | (C,H,T)VH825GKA3* | EA*4X24L17A*+WALLCON | *80CSU0601716A* | 23200 | 8.1 | 22000 | 16.5 | 10.5 | 1.9 | 95 | 76 | 206998478 | Cold Climate
KENMORE | (C,H,T)VH825GKA3* | EA*4X24L17A*+WALLCON | *80CSU0401712A* | 23200 | 8.1 | 22000 | 16.5 | 10.5 | 1.9 | 95 | 76 | 206998477 | Cold Climate
KENMORE | (C,H,T)VH825GKA3* | EHD4X36AAL+WALLCON | *80CTL0901716A* | 24200 | 8.1 | 21400 | 16.5 | 11 | 2 | 96 | 78 | 206998474 | Cold Climate
KENMORE | (C,H,T)VH825GKA3* | EHD4X36AAL+WALLCON | *80CTL0701412A* | 24000 | 8.1 | 21400 | 16.5 | 11 | 2 | 96 | 78 | 206998473 | Cold Climate
KENMORE | (C,H,T)VH825GKA3* | EHD4X30AAL+WALLCON | *80CTL0901716A* | 23800 | 8.1 | 21800 | 16 | 10.5 | 1.98 | 95 | 77 | 206998455 | Cold Climate
KENMORE | (C,H,T)VH825GKA3* | EHD4X30AAL+WALLCON | *80CTL0701412A* | 23800 | 8.1 | 21800 | 16 | 10.5 | 1.98 | 95 | 77 | 206998454 | Cold Climate
BRYANT HEATING AND COOLING SYSTEMS | 284ANV048*0**B* | CAP**6121AL*+UI | 935CA66100C21*** | 45500 | 9.5 | 46000 | 21.5 | 12 | 2.38 | 93 | 79 | 206790651 | Cold Climate
BRYANT HEATING AND COOLING SYSTEMS | 284ANV048*0**B* | CAP**6121AL*+UI | 935CA60080C21*** | 45500 | 9.5 | 46000 | 21 | 12 | 2.36 | 95 | 79 | 206790650 | Cold Climate
BRYANT HEATING AND COOLING SYSTEMS | 284ANV048*0**B* | CAP**6024AL*+UI | 935CA66100C21*** | 45000 | 9.5 | 45500 | 21.5 | 12 | 2.36 | 95 | 79 | 206790649 | Cold Climate
BRYANT HEATING AND COOLING SYSTEMS | 284ANV048*0**B* | CAP**6024AL*+UI | 935CA60080C21*** | 44500 | 9.5 | 46000 | 21 | 11.7 | 2.34 | 93 | 79 | 206790648 | Cold Climate
BRYANT HEATING AND COOLING SYSTEMS | 284ANV048*0**B* | CAP**4824AL*+UI | 935CA66100C21*** | 44000 | 9.5 | 46000 | 21 | 12 | 2.3 | 95 | 79 | 206790647 | Cold Climate
BRYANT HEATING AND COOLING SYSTEMS | 284ANV048*0**B* | CAP**4824AL*+UI | 935CA60080C21*** | 44000 | 9 | 46500 | 21 | 11.7 | 2.28 | 94 | 78 | 206790646 | Cold Climate
BRYANT HEATING AND COOLING SYSTEMS | 284ANV048*0**B* | CAP**4821AL*+UI | 935CA66100C21*** | 44000 | 9.5 | 46500 | 21 | 12 | 2.28 | 94 | 78 | 206790645 | Cold Climate
BRYANT HEATING AND COOLING SYSTEMS | 284ANV048*0**B* | CAP**4821AL*+UI | 935CA60080C21*** | 43500 | 9 | 46500 | 21 | 11.7 | 2.28 | 94 | 78 | 206790644 | Cold Climate
BRYANT HEATING AND COOLING SYSTEMS | 284ANV048*0**B* | CSPH*6012AL*+UI | 83*CA60100C21*** | 45000 | 9 | 46000 | 20.5 | 11.7 | 2.34 | 95 | 79 | 206790643 | Cold Climate
BRYANT HEATING AND COOLING SYSTEMS | 284ANV048*0**B* | CAP**6124AL*+UI | 83*CA60100C21*** | 45500 | 9.5 | 46000 | 21.5 | 12 | 2.36 | 95 | 79 | 206790639 | Cold Climate
BRYANT HEATING AND COOLING SYSTEMS | 284ANV048*0**B* | CAP**6024AL*+UI | 83*CA60100C21*** | 44500 | 9.5 | 46000 | 21 | 11.7 | 2.34 | 95 | 79 | 206790635 | Cold Climate
BRYANT HEATING AND COOLING SYSTEMS | 284ANV048*0**B* | CAP**4824AL*+UI | 83*CA60100C21*** | 43500 | 9 | 46500 | 21 | 11.7 | 2.28 | 94 | 78 | 206790633 | Cold Climate
BRYANT HEATING AND COOLING SYSTEMS | 284ANV048*0**B* | CAP**4821AL*+UI | 83*CA60100C21*** | 43500 | 9 | 46500 | 21 | 11.5 | 2.26 | 94 | 79 | 206790631 | Cold Climate
BRYANT HEATING AND COOLING SYSTEMS | 284ANV048*0**B* | CSPH*6012AL*+UI | 986TC66100C21*** | 45000 | 9 | 46000 | 20.5 | 11.7 | 2.36 | 93 | 79 | 206790629 | Cold Climate
BRYANT HEATING AND COOLING SYSTEMS | 284ANV048*0**B* | CSPH*6012AL*+UI | 986TC66120C24*** | 45000 | 9 | 46000 | 20.5 | 12 | 2.36 | 93 | 79 | 206790627 | Cold Climate
BRYANT HEATING AND COOLING SYSTEMS | 284ANV048*0**B* | CAP**6124AL*+UI | 986TC66120C24*** | 45500 | 9.5 | 46000 | 21.5 | 12 | 2.38 | 93 | 79 | 206790622 | Cold Climate
BRYANT HEATING AND COOLING SYSTEMS | 284ANV048*0**B* | CAP**6121AL*+UI | 986TC66100C21*** | 45500 | 9.5 | 46000 | 21 | 12 | 2.36 | 95 | 79 | 206790621 | Cold Climate
BRYANT HEATING AND COOLING SYSTEMS | 284ANV048*0**B* | CAP**6024AL*+UI | 986TC66120C24*** | 44500 | 9.5 | 46000 | 21.5 | 12 | 2.36 | 93 | 79 | 206790619 | Cold Climate
BRYANT HEATING AND COOLING SYSTEMS | 284ANV048*0**B* | CAP**4824AL*+UI | 986TC66120C24*** | 44000 | 9.5 | 46500 | 21 | 12 | 2.28 | 94 | 78 | 206790617 | Cold Climate
BRYANT HEATING AND COOLING SYSTEMS | 284ANV048*0**B* | CAP**4821AL*+UI | 986TC66100C21*** | 43500 | 9.5 | 46500 | 21 | 11.7 | 2.28 | 94 | 78 | 206790616 | Cold Climate
BRYANT HEATING AND COOLING SYSTEMS | 284ANV048*0**B* | CSPH*6012AL*+UI | 987MB66120C24*** | 45000 | 9 | 46000 | 20 | 11.7 | 2.34 | 95 | 79 | 206790615 | Cold Climate
BRYANT HEATING AND COOLING SYSTEMS | 284ANV048*0**B* | CSPH*6012AL*+UI | 987MB66100C21*** | 45000 | 9 | 46000 | 20.5 | 11.7 | 2.36 | 93 | 79 | 206790614 | Cold Climate
BRYANT HEATING AND COOLING SYSTEMS | 284ANV048*0**B* | CAP**6124AL*+UI | 987MB66120C24*** | 45500 | 9.5 | 46000 | 21 | 12 | 2.36 | 95 | 79 | 206790609 | Cold Climate
BRYANT HEATING AND COOLING SYSTEMS | 284ANV048*0**B* | CAP**6121AL*+UI | 987MB66100C21*** | 45500 | 9.5 | 46000 | 21 | 12 | 2.36 | 95 | 79 | 206790607 | Cold Climate
BRYANT HEATING AND COOLING SYSTEMS | 284ANV048*0**B* | CAP**6024AL*+UI | 987MB66120C24*** | 44500 | 9.5 | 46000 | 21 | 12 | 2.34 | 95 | 79 | 206790606 | Cold Climate
BRYANT HEATING AND COOLING SYSTEMS | 284ANV048*0**B* | CAP**4824AL*+UI | 987MB66120C24*** | 43500 | 9.5 | 46500 | 20.5 | 11.7 | 2.26 | 94 | 78 | 206790604 | Cold Climate
BRYANT HEATING AND COOLING SYSTEMS | 284ANV048*0**B* | CAP**4821AL*+UI | 987MB66100C21*** | 43500 | 9.5 | 46500 | 21 | 11.7 | 2.28 | 94 | 78 | 206790602 | Cold Climate
BRYANT HEATING AND COOLING SYSTEMS | 284ANV048*0**B* | CSPH*6012AL*+UI | 88*TA66135C24*** | 45500 | 9 | 46000 | 20.5 | 12.3 | 2.38 | 93 | 78 | 206790599 | Cold Climate
BRYANT HEATING AND COOLING SYSTEMS | 284ANV048*0**B* | CSPH*6012AL*+UI | 88*TA60090C21*** | 45000 | 9 | 46000 | 20.5 | 11.7 | 2.36 | 93 | 79 | 206790598 | Cold Climate
BRYANT HEATING AND COOLING SYSTEMS | 284ANV048*0**B* | CAP**6124AL*+UI | 88*TA66135C24*** | 45500 | 9.5 | 46000 | 21.5 | 12.5 | 2.38 | 93 | 78 | 206790595 | Cold Climate
BRYANT HEATING AND COOLING SYSTEMS | 284ANV048*0**B* | CAP**6121AL*+UI | 88*TA60090C21*** | 45500 | 9.5 | 46000 | 21.5 | 12 | 2.36 | 95 | 79 | 206790593 | Cold Climate
BRYANT HEATING AND COOLING SYSTEMS | 284ANV048*0**B* | CAP**6024AL*+UI | 88*TA66135C24*** | 45000 | 9.5 | 45500 | 21.5 | 12.5 | 2.36 | 95 | 79 | 206790592 | Cold Climate
BRYANT HEATING AND COOLING SYSTEMS | 284ANV048*0**B* | CAP**4824AL*+UI | 88*TA66135C24*** | 44000 | 9.5 | 46000 | 21 | 12 | 2.3 | 93 | 79 | 206790591 | Cold Climate
BRYANT HEATING AND COOLING SYSTEMS | 284ANV048*0**B* | CAP**4821AL*+UI | 88*TA60090C21*** | 43500 | 9.5 | 46500 | 21 | 11.7 | 2.28 | 94 | 78 | 206790589 | Cold Climate
BRYANT HEATING AND COOLING SYSTEMS | 284ANV048*0**B* | FE4AN(B,F)005L+UI |  | 45000 | 9.5 | 46000 | 22 | 12.5 | 2.32 | 93 | 78 | 206790588 | Cold Climate
BRYANT HEATING AND COOLING SYSTEMS | 284ANV048*0**B* | FE4ANB006L+UI |  | 46000 | 9.5 | 45500 | 22 | 13 | 2.44 | 93 | 78 | 206790587 | Cold Climate
BRYANT HEATING AND COOLING SYSTEMS | 284ANV036*0**B* | CSPH*6012AL*+UI | 88*TA36070C14*** | 34400 | 9 | 34800 | 19.5 | 12 | 2.02 | 88 | 73 | 206790586 | Cold Climate
BRYANT HEATING AND COOLING SYSTEMS | 284ANV036*0**B* | CSPH*4812AL*+UI | 88*TA36070C14*** | 34000 | 9 | 35200 | 19 | 11.7 | 2.04 | 89 | 74 | 206790585 | Cold Climate
BRYANT HEATING AND COOLING SYSTEMS | 284ANV036*0**B* | CSPH*4212AL*+UI | 88*TA36070C14*** | 33800 | 9 | 35200 | 19 | 11.7 | 2.02 | 89 | 74 | 206790584 | Cold Climate
BRYANT HEATING AND COOLING SYSTEMS | 284ANV036*0**B* | CSPH*3612AL*+UI | 88*TA36070C14*** | 33600 | 9 | 35400 | 19 | 11.7 | 2 | 89 | 74 | 206790583 | Cold Climate
BRYANT HEATING AND COOLING SYSTEMS | 284ANV036*0**B* | CNPV*4217AL*+UI | 88*TA36070C14*** | 33400 | 9 | 35400 | 19.5 | 12 | 2 | 89 | 74 | 206790582 | Cold Climate
BRYANT HEATING AND COOLING SYSTEMS | 284ANV036*0**B* | CAP**3717AL*+UI | 88*TA36070C14*** | 34000 | 9.5 | 35400 | 19.5 | 12 | 2.02 | 89 | 74 | 206790581 | Cold Climate
BRYANT HEATING AND COOLING SYSTEMS | 284ANV036*0**B* | CSPH*6012AL*+UI | 987MB42060C17*** | 34000 | 9 | 35200 | 18 | 11.5 | 2 | 88 | 73 | 206790580 | Cold Climate
BRYANT HEATING AND COOLING SYSTEMS | 284ANV036*0**B* | CSPH*4812AL*+UI | 987MB42060C17*** | 33600 | 9 | 35400 | 18 | 11 | 2 | 89 | 74 | 206790579 | Cold Climate
BRYANT HEATING AND COOLING SYSTEMS | 284ANV036*0**B* | CSPH*4212AL*+UI | 987MB42060C17*** | 33600 | 9 | 35600 | 18 | 11 | 2 | 89 | 74 | 206790578 | Cold Climate
BRYANT HEATING AND COOLING SYSTEMS | 284ANV036*0**B* | CSPH*3612AL*+UI | 987MB42060C17*** | 33200 | 9 | 35600 | 17.5 | 11 | 1.98 | 89 | 74 | 206790577 | Cold Climate
BRYANT HEATING AND COOLING SYSTEMS | 284ANV036*0**B* | CNPV*4821AL*+UI | 987MB42060C17*** | 33400 | 9 | 35600 | 19 | 11.7 | 2 | 88 | 74 | 206790576 | Cold Climate
BRYANT HEATING AND COOLING SYSTEMS | 284ANV036*0**B* | CNPV*4221AL*+UI | 987MB42060C17*** | 32600 | 9 | 35800 | 18.5 | 11 | 1.94 | 89 | 74 | 206790575 | Cold Climate
BRYANT HEATING AND COOLING SYSTEMS | 284ANV036*0**B* | CNPV*4217AL*+UI | 987MB42060C17*** | 33000 | 9 | 35600 | 18.5 | 11.7 | 1.96 | 89 | 74 | 206790574 | Cold Climate
BRYANT HEATING AND COOLING SYSTEMS | 284ANV036*0**B* | CAP**6121AL*+UI | 987MB42060C17*** | 34400 | 9 | 35000 | 19 | 12 | 1.98 | 87 | 73 | 206790573 | Cold Climate
BRYANT HEATING AND COOLING SYSTEMS | 284ANV036*0**B* | CAP**4821AL*+UI | 987MB42060C17*** | 33400 | 9 | 35400 | 18.5 | 11.7 | 1.98 | 88 | 73 | 206790572 | Cold Climate
BRYANT HEATING AND COOLING SYSTEMS | 284ANV036*0**B* | CAP**4221AL*+UI | 987MB42060C17*** | 32600 | 9 | 36000 | 18.5 | 11 | 1.94 | 89 | 74 | 206790571 | Cold Climate
BRYANT HEATING AND COOLING SYSTEMS | 284ANV036*0**B* | CSPH*6012AL*+UI | 88*TA36045C17*** | 34200 | 9 | 35000 | 18.5 | 11.5 | 2 | 88 | 74 | 206790570 | Cold Climate
BRYANT HEATING AND COOLING SYSTEMS | 284ANV036*0**B* | CSPH*4812AL*+UI | 88*TA36045C17*** | 33800 | 9 | 35400 | 18 | 11 | 2 | 89 | 74 | 206790569 | Cold Climate
BRYANT HEATING AND COOLING SYSTEMS | 284ANV036*0**B* | CSPH*4212AL*+UI | 88*TA36045C17*** | 33600 | 9 | 35600 | 18 | 11 | 2 | 89 | 74 | 206790568 | Cold Climate
BRYANT HEATING AND COOLING SYSTEMS | 284ANV036*0**B* | CSPH*3612AL*+UI | 88*TA36045C17*** | 33200 | 9 | 35600 | 18 | 11 | 1.98 | 89 | 74 | 206790567 | Cold Climate
CARRIER | 25VNA424A*031* | FE4AN(B,F)003L+UI |  | 23400 | 10.5 | 26400 | 21 | 13.5 | 2.46 | 94 | 75 | 206788330 | Cold Climate
CARRIER | 25VNA424A*031* | FE4ANF002L+UI |  | 23400 | 10 | 26600 | 21 | 13.5 | 2.48 | 93 | 74 | 206788329 | Cold Climate
KENMORE | (C,H,T)VH825GKA3* | EHD4X30AAL+WALLCON | *95CSU0802120A* | 23800 | 8.1 | 21800 | 16 | 10.5 | 1.98 | 96 | 77 | 206998544 | Cold Climate
KENMORE | (C,H,T)VH825GKA3* | EHD4X36AAL+WALLCON | *95CSU0802120A* | 24000 | 8.1 | 21400 | 16 | 10.5 | 1.98 | 96 | 78 | 206998547 | Cold Climate
BRYANT HEATING AND COOLING SYSTEMS | 288BNV048*0**B* | CAP**6024AL*+UI | 986TC66120C24*** | 45500 | 8.5 | 45500 | 17.5 | 10 | 2.02 | 79 | 63 | 206773921
HEIL | HVH848GKA2* | EA*4X60L24A*+WALLCON | *96CTN1202422A* | 45500 | 8.5 | 45500 | 17.5 | 10 | 2.02 | 79 | 63 | 206773922
AIRQUEST | HVH848GKA2* | EA*4X60L24A*+WALLCON | *96CTN1202422A* | 45500 | 8.5 | 45500 | 17.5 | 10 | 2.02 | 79 | 63 | 206773923
ARCOAIRE | HVH848GKA2* | EA*4X60L24A*+WALLCON | *96CTN1202422A* | 45500 | 8.5 | 45500 | 17.5 | 10 | 2.02 | 79 | 63 | 206773924
COMFORTMAKER | CVH848GKA2* | EA*4X60L24A*+WALLCON | *96CTN1202422A* | 45500 | 8.5 | 45500 | 17.5 | 10 | 2.02 | 79 | 63 | 206773925
DAY & NIGHT | CVH848GKA2* | EA*4X60L24A*+WALLCON | *96CTN1202422A* | 45500 | 8.5 | 45500 | 17.5 | 10 | 2.02 | 79 | 63 | 206773926
KEEPRITE | CVH848GKA2* | EA*4X60L24A*+WALLCON | *96CTN1202422A* | 45500 | 8.5 | 45500 | 17.5 | 10 | 2.02 | 79 | 63 | 206773927
TEMPSTAR | TVH848GKA2* | EA*4X60L24A*+WALLCON | *96CTN1202422A* | 45500 | 8.5 | 45500 | 17.5 | 10 | 2.02 | 79 | 63 | 206773929
BRYANT HEATING AND COOLING SYSTEMS | 288BNV048*0**B* | CAP**6024AL*+UI | 987MB66100C21*** | 45500 | 8.5 | 45500 | 17.5 | 10 | 2.02 | 79 | 63 | 206773939
HEIL | HVH848GKA2* | EA*4X60L24A*+WALLCON | *97CMN1002122A* | 45500 | 8.5 | 45500 | 17.5 | 10 | 2.02 | 79 | 63 | 206773940
AIRQUEST | HVH848GKA2* | EA*4X60L24A*+WALLCON | *97CMN1002122A* | 45500 | 8.5 | 45500 | 17.5 | 10 | 2.02 | 79 | 63 | 206773941
ARCOAIRE | HVH848GKA2* | EA*4X60L24A*+WALLCON | *97CMN1002122A* | 45500 | 8.5 | 45500 | 17.5 | 10 | 2.02 | 79 | 63 | 206773942
COMFORTMAKER | CVH848GKA2* | EA*4X60L24A*+WALLCON | *97CMN1002122A* | 45500 | 8.5 | 45500 | 17.5 | 10 | 2.02 | 79 | 63 | 206773943
DAY & NIGHT | CVH848GKA2* | EA*4X60L24A*+WALLCON | *97CMN1002122A* | 45500 | 8.5 | 45500 | 17.5 | 10 | 2.02 | 79 | 63 | 206773944
KEEPRITE | CVH848GKA2* | EA*4X60L24A*+WALLCON | *97CMN1002122A* | 45500 | 8.5 | 45500 | 17.5 | 10 | 2.02 | 79 | 63 | 206773945
TEMPSTAR | TVH848GKA2* | EA*4X60L24A*+WALLCON | *97CMN1002122A* | 45500 | 8.5 | 45500 | 17.5 | 10 | 2.02 | 79 | 63 | 206773947
BRYANT HEATING AND COOLING SYSTEMS | 288BNV048*0**B* | CAP**6024AL*+UI | 986TC66100C21*** | 45500 | 8.5 | 45500 | 17.5 | 10 | 2.02 | 79 | 63 | 206773966
HEIL | HVH848GKA2* | EA*4X60L24A*+WALLCON | *96CTN1002122A* | 45500 | 8.5 | 45500 | 17.5 | 10 | 2.02 | 79 | 63 | 206773967
AIRQUEST | HVH848GKA2* | EA*4X60L24A*+WALLCON | *96CTN1002122A* | 45500 | 8.5 | 45500 | 17.5 | 10 | 2.02 | 79 | 63 | 206773968
ARCOAIRE | HVH848GKA2* | EA*4X60L24A*+WALLCON | *96CTN1002122A* | 45500 | 8.5 | 45500 | 17.5 | 10 | 2.02 | 79 | 63 | 206773969
COMFORTMAKER | CVH848GKA2* | EA*4X60L24A*+WALLCON | *96CTN1002122A* | 45500 | 8.5 | 45500 | 17.5 | 10 | 2.02 | 79 | 63 | 206773970
DAY & NIGHT | CVH848GKA2* | EA*4X60L24A*+WALLCON | *96CTN1002122A* | 45500 | 8.5 | 45500 | 17.5 | 10 | 2.02 | 79 | 63 | 206773971
KEEPRITE | CVH848GKA2* | EA*4X60L24A*+WALLCON | *96CTN1002122A* | 45500 | 8.5 | 45500 | 17.5 | 10 | 2.02 | 79 | 63 | 206773972
TEMPSTAR | TVH848GKA2* | EA*4X60L24A*+WALLCON | *96CTN1002122A* | 45500 | 8.5 | 45500 | 17.5 | 10 | 2.02 | 79 | 63 | 206773974
BRYANT HEATING AND COOLING SYSTEMS | 288BNV048*0**B* | CAP**6124AL*+UI | 88*TA66135C24*** | 46500 | 8.5 | 46000 | 17.5 | 10.5 | 2.04 | 78 | 62 | 206774092
KENMORE | (C,H,T)VH848GKA2* | EN(A,D,W)4X60L24**+WALLCON | *97CMN1002122A* | 45500 | 8.5 | 46500 | 17.5 | 10 | 2 | 78 | 62 | 206997554
KENMORE | (C,H,T)VH848GKA2* | EN(A,D,W)4X60L24**+WALLCON | *96CTN1202422A* | 45500 | 8.5 | 46500 | 17.5 | 10.5 | 2 | 78 | 62 | 206997552
KENMORE | (C,H,T)VH848GKA2* | EN(A,D,W)4X60L24**+WALLCON | *80CTL1352422A* | 45500 | 8.5 | 46000 | 17.5 | 10.5 | 2.02 | 78 | 62 | 206997551
KENMORE | (C,H,T)VH848GKA2* | EN(A,D,W)4X60L24**+WALLCON | *80CTL0902120A* | 45500 | 8.5 | 46500 | 17.5 | 10 | 2 | 78 | 62 | 206997550
KENMORE | (C,H,T)VH848GKA2* | EN(A,D)4X48L24**+WALLCON | *96CTN1002122A* | 45000 | 8.5 | 47000 | 17.5 | 10 | 1.98 | 77 | 61 | 206997546
KENMORE | (C,H,T)VH848GKA2* | EN(A,D)4X48L24**+WALLCON | *97CMN1002122A* | 45000 | 8.5 | 47000 | 17.5 | 10 | 1.98 | 77 | 61 | 206997543
KENMORE | (C,H,T)VH848GKA2* | EN(A,D)4X48L24**+WALLCON | *96CTN1202422A* | 45000 | 8.5 | 47000 | 17.5 | 10 | 2.06 | 79 | 63 | 206997541
KENMORE | (C,H,T)VH848GKA2* | EN(A,D)4X48L24**+WALLCON | *80CTL1352422A* | 45000 | 8.5 | 47000 | 17.5 | 10 | 2.06 | 79 | 63 | 206997540
KENMORE | (C,H,T)VH848GKA2* | EN(A,D)4X48L24**+WALLCON | *80CTL0902120A* | 45000 | 8.5 | 47000 | 17.5 | 10 | 1.98 | 77 | 61 | 206997539
KENMORE | (C,H,T)VH848GKA2* | EN(A,D,W)4X48L21**+WALLCON | *96CTN1002122A* | 45000 | 8.5 | 47000 | 17.5 | 10 | 1.98 | 77 | 61 | 206997534
KENMORE | (C,H,T)VH848GKA2* | EN(A,D,W)4X48L21**+WALLCON | *97CMN1002122A* | 45000 | 8.5 | 47000 | 17.5 | 10 | 1.98 | 77 | 61 | 206997532
KENMORE | (C,H,T)VH848GKA2* | EN(A,D,W)4X48L21**+WALLCON | *80CTL0902120A* | 45000 | 8.5 | 47000 | 17.5 | 10 | 1.98 | 77 | 61 | 206997530
KENMORE | (C,H,T)VH848GKA2* | EA*4X61L24A*+WALLCON | *80CTL1352422A* | 46500 | 8.5 | 46000 | 17.5 | 10.5 | 2.04 | 78 | 62 | 206997520
KENMORE | (C,H,T)VH848GKA2* | EA*4X60L24A*+WALLCON | *96CTN1002122A* | 45500 | 8.5 | 45500 | 17.5 | 10 | 2.02 | 79 | 63 | 206997506
KENMORE | (C,H,T)VH848GKA2* | EA*4X60L24A*+WALLCON | *97CMN1002122A* | 45500 | 8.5 | 45500 | 17.5 | 10 | 2.02 | 79 | 63 | 206997503
KENMORE | (C,H,T)VH848GKA2* | EA*4X60L24A*+WALLCON | *96CTN1202422A* | 45500 | 8.5 | 45500 | 17.5 | 10 | 2.02 | 79 | 63 | 206997501
KENMORE | (C,H,T)VH848GKA2* | EA*4X60L24A*+WALLCON | *80CTL1352422A* | 45500 | 8.5 | 45500 | 17.5 | 10.5 | 2.04 | 79 | 63 | 206997500
KENMORE | (C,H,T)VH848GKA2* | EA*4X60L24A*+WALLCON | *80CTL0902120A* | 45500 | 8.5 | 45500 | 17.5 | 10 | 2.02 | 79 | 63 | 206997499
KENMORE | (C,H,T)VH848GKA2* | EA*4X48L24A*+WALLCON | *96CTN1002122A* | 44500 | 8.5 | 46500 | 17 | 10 | 2.02 | 78 | 62 | 206997495
KENMORE | (C,H,T)VH848GKA2* | EA*4X48L24A*+WALLCON | *97CMN1002122A* | 44500 | 8.5 | 46500 | 17 | 10 | 2.02 | 78 | 62 | 206997492
KENMORE | (C,H,T)VH848GKA2* | EA*4X48L24A*+WALLCON | *96CTN1202422A* | 44500 | 8.5 | 46500 | 17.5 | 10 | 2.02 | 78 | 62 | 206997490
KENMORE | (C,H,T)VH848GKA2* | EA*4X48L24A*+WALLCON | *80CTL1352422A* | 45000 | 8.5 | 46500 | 17.5 | 10 | 2.04 | 78 | 62 | 206997489
KENMORE | (C,H,T)VH848GKA2* | EA*4X48L24A*+WALLCON | *80CTL0902120A* | 44500 | 8.5 | 46500 | 17.5 | 10 | 2.02 | 78 | 62 | 206997488
CARRIER | 25VNA436A*031* | CAP**4321AL*+UI | 59MN7B080C17**14 | 34200 | 9.5 | 35400 | 19 | 12 | 2.02 | 88 | 73 | 206788620 | Cold Climate
CARRIER | 25VNA436A*031* | CAP**4321AL*+UI | 59TN6B080C17**14 | 34200 | 9.5 | 35200 | 19 | 12 | 2.02 | 89 | 74 | 206788619 | Cold Climate
CARRIER | 25VNA436A*031* | CAP**4321AL*+UI | 59TN6B060C17**14 | 34200 | 9.5 | 35400 | 19 | 12 | 2.02 | 88 | 73 | 206788618 | Cold Climate
CARRIER | 25VNA436A*031* | CAP**4321AL*+UI | 58TN*A070C17**16 | 34400 | 9.5 | 35200 | 19.5 | 12 | 2.04 | 88 | 73 | 206788615 | Cold Climate
CARRIER | 25VNA436A*031* | CAP**4224AL*+UI | 59MN7B060C21**20 | 32800 | 9 | 35600 | 19 | 11.7 | 1.98 | 89 | 74 | 206788614 | Cold Climate
CARRIER | 25VNA436A*031* | CAP**4224AL*+UI | 59MN7B120C24**22 | 33000 | 9.5 | 35400 | 19 | 12 | 1.98 | 89 | 74 | 206788610 | Cold Climate
CARRIER | 25VNA436A*031* | CAP**4224AL*+UI | 59TN6B120C24**22 | 33200 | 9.5 | 35400 | 19.5 | 12 | 2 | 89 | 74 | 206788607 | Cold Climate
CARRIER | 25VNA436A*031* | CAP**4224AL*+UI | 58TN*A135C24**22 | 33200 | 9.5 | 35400 | 19.5 | 12 | 2 | 89 | 73 | 206788606 | Cold Climate
CARRIER | 25VNA436A*031* | CAP**4221AL*+UI | 59MN7B060C21**20 | 32800 | 9 | 35600 | 19 | 11.7 | 1.96 | 89 | 74 | 206788603 | Cold Climate
CARRIER | 25VNA436A*031* | CAP**4221AL*+UI | 58TN*A090C17**16 | 33200 | 9.5 | 35400 | 20 | 12 | 2 | 89 | 73 | 206788601 | Cold Climate
CARRIER | 25VNA436A*031* | CAP**4221AL*+UI | 59MN7B080C17**14 | 32800 | 9 | 35800 | 19 | 11.7 | 1.96 | 89 | 74 | 206788596 | Cold Climate
CARRIER | 25VNA436A*031* | CAP**4221AL*+UI | 59TN6B060C17**14 | 32800 | 9 | 35800 | 19 | 11.7 | 1.96 | 89 | 74 | 206788595 | Cold Climate
CARRIER | 25VNA436A*031* | CAP**4221AL*+UI | 58TN*A070C17**16 | 33000 | 9.5 | 35600 | 19.5 | 12 | 1.98 | 89 | 74 | 206788592 | Cold Climate
CARRIER | 25VNA436A*031* | CAP**3721AL*+UI | 59MN7B060C21**20 | 34200 | 9.5 | 35400 | 19 | 12 | 2.02 | 88 | 73 | 206788591 | Cold Climate
CARRIER | 25VNA436A*031* | CAP**3721AL*+UI | 58TN*A090C17**16 | 34600 | 9.5 | 35000 | 20 | 12.5 | 2.06 | 88 | 74 | 206788589 | Cold Climate
CARRIER | 25VNA436A*031* | CAP**3721AL*+UI | 59MN7B080C17**14 | 34200 | 9.5 | 35400 | 19 | 12 | 2.02 | 88 | 73 | 206788584 | Cold Climate
CARRIER | 25VNA436A*031* | CAP**3721AL*+UI | 59TN6B080C17**14 | 34200 | 9.5 | 35400 | 19 | 12 | 2.02 | 88 | 73 | 206788583 | Cold Climate
CARRIER | 25VNA436A*031* | CAP**3721AL*+UI | 59TN6B060C17**14 | 34200 | 9.5 | 35400 | 19 | 11.7 | 2.02 | 88 | 73 | 206788582 | Cold Climate
CARRIER | 25VNA436A*031* | CAP**3721AL*+UI | 58TN*A070C17**16 | 34400 | 9.5 | 35200 | 19.5 | 12 | 2.04 | 88 | 73 | 206788579 | Cold Climate
CARRIER | 25VNA436A*031* | CAP**3717AL*+UI | 58TN*A090C17**16 | 34000 | 9.5 | 35200 | 19.5 | 12 | 2.04 | 89 | 74 | 206788578 | Cold Climate
CARRIER | 25VNA436A*031* | CAP**3717AL*+UI | 58TN*A070C17**16 | 34000 | 9.5 | 35400 | 19 | 12 | 2.02 | 89 | 74 | 206788577 | Cold Climate
CARRIER | 25VNA436A*031* | FE4ANB006L+UI |  | 34800 | 9.5 | 35400 | 20.5 | 13 | 2.06 | 85 | 71 | 206788576 | Cold Climate
CARRIER | 25VNA436A*031* | FE4AN(B,F)003L+UI |  | 33000 | 9 | 35600 | 19.5 | 12 | 1.96 | 88 | 73 | 206788575 | Cold Climate
CARRIER | 25VNA436A*031* | FE4AN(B,F)005L+UI |  | 34400 | 9 | 35800 | 21 | 13 | 2.04 | 85 | 70 | 206788574 | Cold Climate
CARRIER | 25VNA424A*031* | CSPH*3612AL*+UI | 59CU5A100C21**22 | 23800 | 9.5 | 26600 | 19.5 | 13 | 2.52 | 93 | 74 | 206788573 | Cold Climate
CARRIER | 25VNA424A*031* | CSPH*3612AL*+UI | 59CU5A080C21**20 | 23800 | 9.5 | 26600 | 19.5 | 13 | 2.52 | 93 | 74 | 206788572 | Cold Climate
CARRIER | 25VNA424A*031* | CSPH*3612AL*+UI | 59CU5A060C17**16 | 23600 | 9 | 26600 | 19 | 12.5 | 2.46 | 94 | 75 | 206788571 | Cold Climate
CARRIER | 25VNA424A*031* | CNPV*3621AL*+UI | 59CU5A100C21**22 | 23200 | 10 | 26600 | 20.5 | 13 | 2.4 | 93 | 75 | 206788570 | Cold Climate
CARRIER | 25VNA424A*031* | CNPV*3621AL*+UI | 59CU5A080C21**20 | 23200 | 10 | 26600 | 20.5 | 13 | 2.4 | 93 | 74 | 206788569 | Cold Climate
CARRIER | 25VNA424A*031* | CNPV*3621AL*+UI | 59CU5A060C17**16 | 23200 | 9.5 | 26800 | 20 | 13 | 2.36 | 94 | 75 | 206788568 | Cold Climate
CARRIER | 25VNA424A*031* | CNPV*3617AL*+UI | 59CU5A060C17**16 | 23200 | 9.5 | 26800 | 20 | 13 | 2.36 | 94 | 75 | 206788567 | Cold Climate
CARRIER | 25VNA424A*031* | CAP**3621AL*+UI | 59CU5A100C21**22 | 23400 | 10 | 26600 | 20.5 | 13.5 | 2.44 | 93 | 74 | 206788566 | Cold Climate
CARRIER | 25VNA424A*031* | CAP**3621AL*+UI | 59CU5A080C21**20 | 23400 | 10.5 | 26600 | 20.5 | 13.5 | 2.44 | 93 | 74 | 206788565 | Cold Climate
CARRIER | 25VNA424A*031* | CAP**3621AL*+UI | 59CU5A060C17**16 | 23200 | 10 | 26600 | 20 | 13 | 2.4 | 94 | 75 | 206788564 | Cold Climate
CARRIER | 25VNA424A*031* | CAP**3617AL*+UI | 59CU5A060C17**16 | 23200 | 10 | 26800 | 20 | 13 | 2.4 | 93 | 75 | 206788563 | Cold Climate
CARRIER | 25VNA424A*031* | CSPH*3612AL*+UI | 58CU*A060C17**16 | 23800 | 9 | 26600 | 19.5 | 13 | 2.5 | 93 | 74 | 206788560 | Cold Climate
CARRIER | 25VNA424A*031* | CSPH*3612AL*+UI | 58CU*A040C17**12 | 23800 | 9.5 | 26600 | 20 | 13 | 2.5 | 93 | 74 | 206788559 | Cold Climate
CARRIER | 25VNA424A*031* | CNPV*3621AL*+UI | 58CU*A060C17**16 | 23200 | 10 | 26800 | 20.5 | 13 | 2.4 | 93 | 74 | 206788556 | Cold Climate
CARRIER | 25VNA424A*031* | CNPV*3621AL*+UI | 58CU*A040C17**12 | 23200 | 10 | 26600 | 20.5 | 13 | 2.4 | 94 | 75 | 206788555 | Cold Climate
CARRIER | 25VNA424A*031* | CNPV*3617AL*+UI | 58CU*A060C17**16 | 23200 | 10 | 26800 | 20.5 | 13 | 2.4 | 93 | 74 | 206788554 | Cold Climate
CARRIER | 25VNA424A*031* | CNPV*3617AL*+UI | 58CU*A040C17**12 | 23200 | 10 | 26600 | 20.5 | 13 | 2.4 | 94 | 75 | 206788553 | Cold Climate
CARRIER | 25VNA424A*031* | CAP**3621AL*+UI | 58CU*A060C17**16 | 23400 | 10 | 26600 | 20.5 | 13 | 2.44 | 93 | 74 | 206788550 | Cold Climate
CARRIER | 25VNA424A*031* | CAP**3621AL*+UI | 58CU*A040C17**12 | 23400 | 10.5 | 26600 | 21 | 13.5 | 2.44 | 93 | 74 | 206788549 | Cold Climate
CARRIER | 25VNA424A*031* | CAP**3617AL*+UI | 58CU*A060C17**16 | 23200 | 10 | 26600 | 20.5 | 13 | 2.42 | 93 | 74 | 206788548 | Cold Climate
CARRIER | 25VNA424A*031* | CAP**3617AL*+UI | 58CU*A040C17**12 | 23400 | 10 | 26600 | 20.5 | 13 | 2.42 | 93 | 74 | 206788547 | Cold Climate
CARRIER | 25VNA424A*031* | CSPH*4212AL*+UI | 59TN6B080C17**14 | 23800 | 9.5 | 26600 | 19.5 | 12.5 | 2.5 | 93 | 74 | 206788529 | Cold Climate
CARRIER | 25VNA424A*031* | CSPH*4212AL*+UI | 59TN6B060C17**14 | 23800 | 9 | 26600 | 19 | 12.5 | 2.5 | 93 | 75 | 206788528 | Cold Climate
CARRIER | 25VNA424A*031* | CSPH*4212AL*+UI | 58TN*A070C17**16 | 23800 | 9.5 | 26600 | 20 | 13 | 2.52 | 93 | 74 | 206788524 | Cold Climate
CARRIER | 25VNA424A*031* | CSPH*4212AL*+UI | 58TN*A045C17**12 | 23800 | 9 | 26600 | 19 | 12.5 | 2.48 | 94 | 75 | 206788523 | Cold Climate
CARRIER | 25VNA424A*031* | CSPH*3612AL*+UI | 59TN6B080C17**14 | 23600 | 9 | 26600 | 19.5 | 12.5 | 2.48 | 93 | 74 | 206788521 | Cold Climate
CARRIER | 25VNA424A*031* | CSPH*3612AL*+UI | 59TN6B060C17**14 | 23600 | 9 | 26600 | 19 | 12.5 | 2.46 | 94 | 75 | 206788520 | Cold Climate
CARRIER | 25VNA424A*031* | CSPH*3612AL*+UI | 58TN*A070C17**16 | 23800 | 9 | 26600 | 19.5 | 13 | 2.5 | 93 | 74 | 206788516 | Cold Climate
CARRIER | 25VNA424A*031* | CSPH*3612AL*+UI | 58TN*A045C17**12 | 23600 | 9 | 26800 | 19 | 12.5 | 2.46 | 93 | 75 | 206788515 | Cold Climate
CARRIER | 25VNA424A*031* | CNPV*4221AL*+UI | 59TN6B080C17**14 | 23400 | 10 | 26600 | 20 | 13 | 2.44 | 94 | 75 | 206788500 | Cold Climate
CARRIER | 25VNA424A*031* | CNPV*4221AL*+UI | 59TN6B060C17**14 | 23400 | 10 | 26800 | 20 | 13 | 2.42 | 93 | 75 | 206788499 | Cold Climate
CARRIER | 25VNA424A*031* | CNPV*4221AL*+UI | 58TN*A070C17**16 | 23400 | 10 | 26600 | 20.5 | 13 | 2.46 | 93 | 74 | 206788496 | Cold Climate
TEMPSTAR | TVH848GKA2* | EN(A,D,W)4X48L21**+WALLCON | *96CTN1002122A* | 45000 | 8.5 | 47000 | 17.5 | 10 | 1.98 | 77 | 61 | 206774226
KEEPRITE | CVH848GKA2* | EN(A,D,W)4X48L21**+WALLCON | *96CTN1002122A* | 45000 | 8.5 | 47000 | 17.5 | 10 | 1.98 | 77 | 61 | 206774224
DAY & NIGHT | CVH848GKA2* | EN(A,D,W)4X48L21**+WALLCON | *96CTN1002122A* | 45000 | 8.5 | 47000 | 17.5 | 10 | 1.98 | 77 | 61 | 206774223
COMFORTMAKER | CVH848GKA2* | EN(A,D,W)4X48L21**+WALLCON | *96CTN1002122A* | 45000 | 8.5 | 47000 | 17.5 | 10 | 1.98 | 77 | 61 | 206774222
ARCOAIRE | HVH848GKA2* | EN(A,D,W)4X48L21**+WALLCON | *96CTN1002122A* | 45000 | 8.5 | 47000 | 17.5 | 10 | 1.98 | 77 | 61 | 206774221
AIRQUEST | HVH848GKA2* | EN(A,D,W)4X48L21**+WALLCON | *96CTN1002122A* | 45000 | 8.5 | 47000 | 17.5 | 10 | 1.98 | 77 | 61 | 206774220
HEIL | HVH848GKA2* | EN(A,D,W)4X48L21**+WALLCON | *96CTN1002122A* | 45000 | 8.5 | 47000 | 17.5 | 10 | 1.98 | 77 | 61 | 206774219
BRYANT HEATING AND COOLING SYSTEMS | 288BNV048*0**B* | CNPV*4821AL*+UI | 986TC66100C21*** | 45000 | 8.5 | 47000 | 17.5 | 10 | 1.98 | 77 | 61 | 206774218
TEMPSTAR | TVH848GKA2* | EN(A,D,W)4X48L21**+WALLCON | *97CMN1002122A* | 45000 | 8.5 | 47000 | 17.5 | 10 | 1.98 | 77 | 61 | 206774208
KEEPRITE | CVH848GKA2* | EN(A,D,W)4X48L21**+WALLCON | *97CMN1002122A* | 45000 | 8.5 | 47000 | 17.5 | 10 | 1.98 | 77 | 61 | 206774206
DAY & NIGHT | CVH848GKA2* | EN(A,D,W)4X48L21**+WALLCON | *97CMN1002122A* | 45000 | 8.5 | 47000 | 17.5 | 10 | 1.98 | 77 | 61 | 206774205
COMFORTMAKER | CVH848GKA2* | EN(A,D,W)4X48L21**+WALLCON | *97CMN1002122A* | 45000 | 8.5 | 47000 | 17.5 | 10 | 1.98 | 77 | 61 | 206774204
ARCOAIRE | HVH848GKA2* | EN(A,D,W)4X48L21**+WALLCON | *97CMN1002122A* | 45000 | 8.5 | 47000 | 17.5 | 10 | 1.98 | 77 | 61 | 206774203
AIRQUEST | HVH848GKA2* | EN(A,D,W)4X48L21**+WALLCON | *97CMN1002122A* | 45000 | 8.5 | 47000 | 17.5 | 10 | 1.98 | 77 | 61 | 206774202
HEIL | HVH848GKA2* | EN(A,D,W)4X48L21**+WALLCON | *97CMN1002122A* | 45000 | 8.5 | 47000 | 17.5 | 10 | 1.98 | 77 | 61 | 206774201
BRYANT HEATING AND COOLING SYSTEMS | 288BNV048*0**B* | CNPV*4821AL*+UI | 987MB66100C21*** | 45000 | 8.5 | 47000 | 17.5 | 10 | 1.98 | 77 | 61 | 206774200
TEMPSTAR | TVH848GKA2* | EN(A,D,W)4X48L21**+WALLCON | *80CTL0902120A* | 45000 | 8.5 | 47000 | 17.5 | 10 | 1.98 | 77 | 61 | 206774190
KEEPRITE | CVH848GKA2* | EN(A,D,W)4X48L21**+WALLCON | *80CTL0902120A* | 45000 | 8.5 | 47000 | 17.5 | 10 | 1.98 | 77 | 61 | 206774188
DAY & NIGHT | CVH848GKA2* | EN(A,D,W)4X48L21**+WALLCON | *80CTL0902120A* | 45000 | 8.5 | 47000 | 17.5 | 10 | 1.98 | 77 | 61 | 206774187
COMFORTMAKER | CVH848GKA2* | EN(A,D,W)4X48L21**+WALLCON | *80CTL0902120A* | 45000 | 8.5 | 47000 | 17.5 | 10 | 1.98 | 77 | 61 | 206774186
ARCOAIRE | HVH848GKA2* | EN(A,D,W)4X48L21**+WALLCON | *80CTL0902120A* | 45000 | 8.5 | 47000 | 17.5 | 10 | 1.98 | 77 | 61 | 206774185
AIRQUEST | HVH848GKA2* | EN(A,D,W)4X48L21**+WALLCON | *80CTL0902120A* | 45000 | 8.5 | 47000 | 17.5 | 10 | 1.98 | 77 | 61 | 206774184
HEIL | HVH848GKA2* | EN(A,D,W)4X48L21**+WALLCON | *80CTL0902120A* | 45000 | 8.5 | 47000 | 17.5 | 10 | 1.98 | 77 | 61 | 206774183
BRYANT HEATING AND COOLING SYSTEMS | 288BNV048*0**B* | CNPV*4821AL*+UI | 88*TA60090C21*** | 45000 | 8.5 | 47000 | 17.5 | 10 | 1.98 | 77 | 61 | 206774182
TEMPSTAR | TVH848GKA2* | EA*4X61L24A*+WALLCON | *80CTL1352422A* | 46500 | 8.5 | 46000 | 17.5 | 10.5 | 2.04 | 78 | 62 | 206774100
KEEPRITE | CVH848GKA2* | EA*4X61L24A*+WALLCON | *80CTL1352422A* | 46500 | 8.5 | 46000 | 17.5 | 10.5 | 2.04 | 78 | 62 | 206774098
DAY & NIGHT | CVH848GKA2* | EA*4X61L24A*+WALLCON | *80CTL1352422A* | 46500 | 8.5 | 46000 | 17.5 | 10.5 | 2.04 | 78 | 62 | 206774097
COMFORTMAKER | CVH848GKA2* | EA*4X61L24A*+WALLCON | *80CTL1352422A* | 46500 | 8.5 | 46000 | 17.5 | 10.5 | 2.04 | 78 | 62 | 206774096
ARCOAIRE | HVH848GKA2* | EA*4X61L24A*+WALLCON | *80CTL1352422A* | 46500 | 8.5 | 46000 | 17.5 | 10.5 | 2.04 | 78 | 62 | 206774095
AIRQUEST | HVH848GKA2* | EA*4X61L24A*+WALLCON | *80CTL1352422A* | 46500 | 8.5 | 46000 | 17.5 | 10.5 | 2.04 | 78 | 62 | 206774094
HEIL | HVH848GKA2* | EA*4X61L24A*+WALLCON | *80CTL1352422A* | 46500 | 8.5 | 46000 | 17.5 | 10.5 | 2.04 | 78 | 62 | 206774093
KENMORE | (C,H,T)VH848GKA2* | EN(A,D,W)4X60L24**+WALLCON | *96CTN1002122A* | 45500 | 8.5 | 46500 | 17.5 | 10 | 2 | 78 | 62 | 206997557
KENMORE | (C,H,T)VH848GKA2* | EHD4X48AAL+WALLCON | *80CTL1352422A* | 45500 | 8.5 | 47000 | 16.5 | 10 | 2.08 | 79 | 64 | 206997563
KENMORE | (C,H,T)VH848GKA2* | EN(A,D,W)4X60L24**+WALLCON | *80CTL1102120A* | 45500 | 8.5 | 46500 | 17.5 | 10 | 2 | 78 | 62 | 206997558
CARRIER | 25VNA424A*031* | CAP**3621AL*+UI | 58TN*A045C17**12 | 23200 | 10 | 26800 | 20 | 13 | 2.4 | 93 | 75 | 206788451 | Cold Climate
CARRIER | 25VNA424A*031* | CAP**3621AL*+UI | 58TN*A070C17**16 | 23400 | 10.5 | 26600 | 20.5 | 13 | 2.42 | 93 | 74 | 206788452 | Cold Climate
CARRIER | 25VNA424A*031* | CAP**3621AL*+UI | 59TN6B060C17**14 | 23200 | 10 | 26600 | 20 | 13 | 2.4 | 94 | 75 | 206788455 | Cold Climate
CARRIER | 25VNA424A*031* | CAP**3621AL*+UI | 59TN6B080C17**14 | 23200 | 10 | 26600 | 20 | 13 | 2.42 | 94 | 75 | 206788456 | Cold Climate
CARRIER | 25VNA424A*031* | CAP**4221AL*+UI | 58TN*A045C17**12 | 23400 | 10.5 | 26600 | 20 | 13 | 2.42 | 94 | 75 | 206788457 | Cold Climate
CARRIER | 25VNA424A*031* | CAP**4221AL*+UI | 58TN*A070C17**16 | 23400 | 10.5 | 26600 | 20.5 | 13.5 | 2.46 | 93 | 74 | 206788458 | Cold Climate
CARRIER | 25VNA424A*031* | CAP**4221AL*+UI | 59TN6B060C17**14 | 23400 | 10.5 | 26600 | 20 | 13 | 2.44 | 94 | 75 | 206788461 | Cold Climate
CARRIER | 25VNA424A*031* | CAP**4221AL*+UI | 59TN6B080C17**14 | 23400 | 10.5 | 26600 | 20 | 13 | 2.44 | 93 | 75 | 206788462 | Cold Climate
CARRIER | 25VNA424A*031* | CNPV*3617AL*+UI | 58TN*A070C17**16 | 23200 | 10 | 26800 | 20.5 | 13 | 2.38 | 93 | 74 | 206788482 | Cold Climate
CARRIER | 25VNA424A*031* | CNPV*3617AL*+UI | 59TN6B060C17**14 | 23200 | 9.5 | 26800 | 19.5 | 13 | 2.36 | 94 | 75 | 206788483 | Cold Climate
CARRIER | 25VNA424A*031* | CNPV*3617AL*+UI | 59TN6B080C17**14 | 23200 | 9.5 | 26800 | 20 | 13 | 2.38 | 93 | 75 | 206788484 | Cold Climate
CARRIER | 25VNA424A*031* | CNPV*3621AL*+UI | 58TN*A045C17**12 | 23000 | 9.5 | 26800 | 19.5 | 12.5 | 2.36 | 94 | 75 | 206788485 | Cold Climate
CARRIER | 25VNA424A*031* | CNPV*3621AL*+UI | 58TN*A070C17**16 | 23200 | 10 | 26800 | 20.5 | 13 | 2.38 | 93 | 74 | 206788486 | Cold Climate
CARRIER | 25VNA424A*031* | CNPV*3621AL*+UI | 59TN6B060C17**14 | 23200 | 9.5 | 26800 | 19.5 | 13 | 2.36 | 94 | 75 | 206788489 | Cold Climate
CARRIER | 25VNA424A*031* | CNPV*3621AL*+UI | 59TN6B080C17**14 | 23200 | 9.5 | 26800 | 20 | 13 | 2.38 | 93 | 75 | 206788490 | Cold Climate
CARRIER | 25VNA424A*031* | CNPV*4217AL*+UI | 58TN*A045C17**12 | 23600 | 10 | 26800 | 19.5 | 13 | 2.44 | 93 | 75 | 206788491 | Cold Climate
CARRIER | 25VNA424A*031* | CNPV*4217AL*+UI | 58TN*A070C17**16 | 23600 | 10 | 26600 | 20.5 | 13.5 | 2.48 | 93 | 74 | 206788492 | Cold Climate
CARRIER | 25VNA424A*031* | CNPV*4217AL*+UI | 59TN6B060C17**14 | 23600 | 10 | 26600 | 20 | 13 | 2.46 | 94 | 75 | 206788493 | Cold Climate
CARRIER | 25VNA424A*031* | CNPV*4217AL*+UI | 59TN6B080C17**14 | 23600 | 10 | 26600 | 20 | 13 | 2.48 | 93 | 74 | 206788494 | Cold Climate
CARRIER | 25VNA424A*031* | CNPV*4221AL*+UI | 58TN*A045C17**12 | 23400 | 10 | 26800 | 19.5 | 13 | 2.42 | 93 | 75 | 206788495 | Cold Climate
BRYANT HEATING AND COOLING SYSTEMS | 284ANV048*0**B* | CAP**6124AL*+UI | 935CA60080C21*** | 45500 | 9.5 | 46000 | 21.5 | 12 | 2.36 | 95 | 79 | 206790652 | Cold Climate
BRYANT HEATING AND COOLING SYSTEMS | 284ANV048*0**B* | CAP**6124AL*+UI | 935CA66100C21*** | 45500 | 9.5 | 46000 | 21.5 | 12.3 | 2.38 | 93 | 79 | 206790653 | Cold Climate
BRYANT HEATING AND COOLING SYSTEMS | 284ANV048*0**B* | CSPH*6012AL*+UI | 935CA60080C21*** | 45000 | 9 | 46000 | 20.5 | 11.7 | 2.34 | 95 | 79 | 206790654 | Cold Climate
BRYANT HEATING AND COOLING SYSTEMS | 284ANV048*0**B* | CSPH*6012AL*+UI | 935CA66100C21*** | 45000 | 9 | 46000 | 20.5 | 12.3 | 2.36 | 93 | 78 | 206790655 | Cold Climate
BRYANT HEATING AND COOLING SYSTEMS | 284ANV048*0**B* | CAP**6024AL*+UI | 986TC66100C21*** | 44500 | 9.5 | 46000 | 21 | 12 | 2.34 | 93 | 79 | 206790657 | Cold Climate
BRYANT HEATING AND COOLING SYSTEMS | 284ANV060*0**B* | FE4ANB006L+UI |  | 58000 | 8.5 | 59500 | 20.5 | 13 | 2.18 | 84 | 65 | 206790658
BRYANT HEATING AND COOLING SYSTEMS | 284ANV060*0**B* | CAP**6024AL*+UI | 987MB60080C21*** | 56500 | 8.5 | 60000 | 19 | 11.7 | 2.06 | 85 | 66 | 206790659
BRYANT HEATING AND COOLING SYSTEMS | 284ANV060*0**B* | CAP**6024AL*+UI | 987MB66100C21*** | 56500 | 8.5 | 60000 | 19.5 | 12 | 2.08 | 85 | 65 | 206790660
BRYANT HEATING AND COOLING SYSTEMS | 284ANV060*0**B* | CAP**6024AL*+UI | 987MB66120C24*** | 56500 | 8.5 | 60000 | 19 | 11.7 | 2.06 | 85 | 65 | 206790661
BRYANT HEATING AND COOLING SYSTEMS | 284ANV060*0**B* | CAP**6024AL*+UI | 986TC60080C21*** | 56500 | 8.5 | 60000 | 19 | 11.7 | 2.06 | 85 | 66 | 206790662
BRYANT HEATING AND COOLING SYSTEMS | 284ANV060*0**B* | CAP**6024AL*+UI | 986TC66100C21*** | 56500 | 8.5 | 60000 | 19.5 | 12 | 2.08 | 85 | 65 | 206790663
BRYANT HEATING AND COOLING SYSTEMS | 284ANV060*0**B* | CAP**6024AL*+UI | 88*TA60110C21*** | 56500 | 8.5 | 60000 | 19.5 | 12 | 2.08 | 85 | 65 | 206790664
BRYANT HEATING AND COOLING SYSTEMS | 284ANV060*0**B* | CAP**6121AL*+UI | 987MB66100C21*** | 57500 | 8.5 | 60500 | 19.5 | 12 | 2.1 | 84 | 64 | 206790667
BRYANT HEATING AND COOLING SYSTEMS | 284ANV060*0**B* | CAP**6121AL*+UI | 986TC66100C21*** | 57500 | 8.5 | 60500 | 19.5 | 12 | 2.1 | 84 | 64 | 206790669
BRYANT HEATING AND COOLING SYSTEMS | 284ANV060*0**B* | CAP**6121AL*+UI | 88*TA60110C21*** | 57500 | 8.5 | 60500 | 19.5 | 12 | 2.08 | 84 | 64 | 206790670
BRYANT HEATING AND COOLING SYSTEMS | 284ANV060*0**B* | CAP**6124AL*+UI | 987MB66100C21*** | 58000 | 8.5 | 60500 | 19.5 | 12 | 2.1 | 84 | 64 | 206790673
BRYANT HEATING AND COOLING SYSTEMS | 284ANV060*0**B* | CAP**6124AL*+UI | 986TC66100C21*** | 58000 | 8.5 | 60500 | 19.5 | 12 | 2.1 | 84 | 64 | 206790676
BRYANT HEATING AND COOLING SYSTEMS | 284ANV060*0**B* | CAP**6124AL*+UI | 88*TA60110C21*** | 58000 | 8.5 | 60500 | 19.5 | 12 | 2.1 | 84 | 64 | 206790677
BRYANT HEATING AND COOLING SYSTEMS | 284ANV060*0**B* | CAP**6024AL*+UI | 83*CA60080C21*** | 57000 | 8.5 | 60000 | 20 | 12 | 2.08 | 84 | 65 | 206790690
BRYANT HEATING AND COOLING SYSTEMS | 284ANV060*0**B* | CAP**6024AL*+UI | 83*CA60100C21*** | 56500 | 8.5 | 60000 | 19.5 | 11.7 | 2.06 | 85 | 65 | 206790691
BRYANT HEATING AND COOLING SYSTEMS | 284ANV060*0**B* | CAP**6121AL*+UI | 83*CA60080C21*** | 58000 | 8.5 | 60500 | 19.5 | 12 | 2.1 | 83 | 64 | 206790692
BRYANT HEATING AND COOLING SYSTEMS | 284ANV060*0**B* | CAP**6124AL*+UI | 83*CA60080C21*** | 58000 | 8.5 | 60500 | 20 | 12.5 | 2.12 | 83 | 64 | 206790693
BRYANT HEATING AND COOLING SYSTEMS | 284ANV060*0**B* | CAP**6124AL*+UI | 83*CA60100C21*** | 57500 | 8.5 | 60500 | 19.5 | 12 | 2.08 | 84 | 64 | 206790694
BRYANT HEATING AND COOLING SYSTEMS | 284ANV060*0**B* | CAP**6024AL*+UI | 935CA60080C21*** | 56500 | 8.5 | 60000 | 19 | 11.7 | 2.06 | 85 | 65 | 206790695
BRYANT HEATING AND COOLING SYSTEMS | 284ANV060*0**B* | CAP**6024AL*+UI | 935CA66100C21*** | 57000 | 8.5 | 60000 | 19.5 | 12 | 2.08 | 84 | 65 | 206790696
BRYANT HEATING AND COOLING SYSTEMS | 284ANV060*0**B* | CAP**6121AL*+UI | 935CA66100C21*** | 58000 | 8.5 | 60500 | 19.5 | 12 | 2.1 | 83 | 64 | 206790697
BRYANT HEATING AND COOLING SYSTEMS | 284ANV060*0**B* | CAP**6124AL*+UI | 935CA60080C21*** | 58000 | 8.5 | 60500 | 19.5 | 12 | 2.1 | 84 | 64 | 206790698
BRYANT HEATING AND COOLING SYSTEMS | 284ANV060*0**B* | CAP**6124AL*+UI | 935CA66100C21*** | 58000 | 8.5 | 60500 | 19.5 | 12.5 | 2.1 | 83 | 64 | 206790699
KENMORE | (C,H,T)VH825GKA3* | EA*4X36L17A*+WALLCON | *80CSU0601716A* | 23600 | 8.1 | 21400 | 16.5 | 10.5 | 1.94 | 97 | 78 | 206998484 | Cold Climate
KENMORE | (C,H,T)VH825GKA3* | EA*4X36L21A*+WALLCON | *80CSU0401712A* | 23600 | 8.1 | 21400 | 17 | 11 | 1.94 | 96 | 78 | 206998485 | Cold Climate
KENMORE | (C,H,T)VH825GKA3* | EA*4X36L21A*+WALLCON | *80CSU0601716A* | 23600 | 8.1 | 21400 | 16.5 | 10.5 | 1.94 | 97 | 78 | 206998486 | Cold Climate
KENMORE | (C,H,T)VH825GKA3* | EA*4X36L21A*+WALLCON | *80CSU1002120A* | 23600 | 8.1 | 21400 | 16.5 | 10.5 | 1.94 | 97 | 78 | 206998488 | Cold Climate
KENMORE | (C,H,T)VH825GKA3* | EA*4X37L17A*+WALLCON | *80CSU0401712A* | 24200 | 8.1 | 21400 | 17 | 11 | 2 | 96 | 78 | 206998489 | Cold Climate
KENMORE | (C,H,T)VH825GKA3* | EA*4X37L17A*+WALLCON | *80CSU0601716A* | 24200 | 8.1 | 21400 | 16.5 | 10.5 | 2 | 97 | 78 | 206998490 | Cold Climate
KENMORE | (C,H,T)VH825GKA3* | EA*4X37L21A*+WALLCON | *80CSU0401712A* | 24400 | 8.5 | 21200 | 17 | 11 | 2.04 | 97 | 78 | 206998491 | Cold Climate
KENMORE | (C,H,T)VH825GKA3* | EA*4X37L21A*+WALLCON | *80CSU0601716A* | 24400 | 8.1 | 21200 | 17 | 11 | 2.02 | 97 | 78 | 206998492 | Cold Climate
KENMORE | (C,H,T)VH825GKA3* | EA*4X37L21A*+WALLCON | *80CSU1002120A* | 24400 | 8.1 | 21200 | 16.5 | 11 | 2.02 | 97 | 79 | 206998494 | Cold Climate
KENMORE | (C,H,T)VH825GKA3* | EHD4X30AAL+WALLCON | *80CSU0401712A* | 23800 | 8.1 | 21800 | 16 | 10.5 | 1.98 | 96 | 77 | 206998513 | Cold Climate
KENMORE | (C,H,T)VH825GKA3* | EHD4X36AAL+WALLCON | *80CSU0401712A* | 24000 | 8.1 | 21400 | 16 | 10.5 | 1.98 | 96 | 78 | 206998517 | Cold Climate
KENMORE | (C,H,T)VH825GKA3* | EA*4X25L17A*+WALLCON | *95CSU0601716A* | 24200 | 8.1 | 21400 | 16.5 | 10.5 | 2 | 97 | 78 | 206998522 | Cold Climate
KENMORE | (C,H,T)VH825GKA3* | EA*4X36L17A*+WALLCON | *95CSU0601716A* | 23400 | 8.1 | 21600 | 16.5 | 10.5 | 1.92 | 96 | 78 | 206998524 | Cold Climate
KENMORE | (C,H,T)VH825GKA3* | EA*4X36L21A*+WALLCON | *95CSU0601716A* | 23600 | 8.1 | 21600 | 16.5 | 10.5 | 1.92 | 96 | 77 | 206998525 | Cold Climate
KENMORE | (C,H,T)VH825GKA3* | EA*4X36L21A*+WALLCON | *95CSU0802120A* | 23600 | 8.1 | 21400 | 16.5 | 11 | 1.94 | 96 | 78 | 206998526 | Cold Climate
KENMORE | (C,H,T)VH825GKA3* | EA*4X36L21A*+WALLCON | *95CSU1002122A* | 23600 | 8.1 | 21400 | 16.5 | 10.5 | 1.94 | 96 | 78 | 206998527 | Cold Climate
KENMORE | (C,H,T)VH825GKA3* | EA*4X37L17A*+WALLCON | *95CSU0601716A* | 24200 | 8.1 | 21400 | 16.5 | 10.5 | 1.98 | 97 | 79 | 206998528 | Cold Climate
KENMORE | (C,H,T)VH825GKA3* | EA*4X37L21A*+WALLCON | *95CSU0601716A* | 24400 | 8.1 | 21400 | 16.5 | 10.5 | 2.02 | 97 | 78 | 206998529 | Cold Climate
KENMORE | (C,H,T)VH825GKA3* | EA*4X37L21A*+WALLCON | *95CSU0802120A* | 24400 | 8.5 | 21200 | 17 | 11 | 2.04 | 97 | 78 | 206998530 | Cold Climate
KENMORE | (C,H,T)VH825GKA3* | EA*4X37L21A*+WALLCON | *95CSU1002122A* | 24400 | 8.5 | 21200 | 17 | 11 | 2.04 | 97 | 78 | 206998531 | Cold Climate
HEIL | HVH848GKA2* | EA*4X48L24A*+WALLCON | *97CMN1002122A* | 44500 | 8.5 | 46500 | 17 | 10 | 2.02 | 78 | 62 | 206773841
AIRQUEST | HVH848GKA2* | EA*4X48L24A*+WALLCON | *97CMN1002122A* | 44500 | 8.5 | 46500 | 17 | 10 | 2.02 | 78 | 62 | 206773842
ARCOAIRE | HVH848GKA2* | EA*4X48L24A*+WALLCON | *97CMN1002122A* | 44500 | 8.5 | 46500 | 17 | 10 | 2.02 | 78 | 62 | 206773843
COMFORTMAKER | CVH848GKA2* | EA*4X48L24A*+WALLCON | *97CMN1002122A* | 44500 | 8.5 | 46500 | 17 | 10 | 2.02 | 78 | 62 | 206773844
DAY & NIGHT | CVH848GKA2* | EA*4X48L24A*+WALLCON | *97CMN1002122A* | 44500 | 8.5 | 46500 | 17 | 10 | 2.02 | 78 | 62 | 206773845
KEEPRITE | CVH848GKA2* | EA*4X48L24A*+WALLCON | *97CMN1002122A* | 44500 | 8.5 | 46500 | 17 | 10 | 2.02 | 78 | 62 | 206773846
TEMPSTAR | TVH848GKA2* | EA*4X48L24A*+WALLCON | *97CMN1002122A* | 44500 | 8.5 | 46500 | 17 | 10 | 2.02 | 78 | 62 | 206773848
BRYANT HEATING AND COOLING SYSTEMS | 288BNV048*0**B* | CAP**4824AL*+UI | 986TC66100C21*** | 44500 | 8.5 | 46500 | 17 | 10 | 2.02 | 78 | 62 | 206773867
HEIL | HVH848GKA2* | EA*4X48L24A*+WALLCON | *96CTN1002122A* | 44500 | 8.5 | 46500 | 17 | 10 | 2.02 | 78 | 62 | 206773868
AIRQUEST | HVH848GKA2* | EA*4X48L24A*+WALLCON | *96CTN1002122A* | 44500 | 8.5 | 46500 | 17 | 10 | 2.02 | 78 | 62 | 206773869
ARCOAIRE | HVH848GKA2* | EA*4X48L24A*+WALLCON | *96CTN1002122A* | 44500 | 8.5 | 46500 | 17 | 10 | 2.02 | 78 | 62 | 206773870
COMFORTMAKER | CVH848GKA2* | EA*4X48L24A*+WALLCON | *96CTN1002122A* | 44500 | 8.5 | 46500 | 17 | 10 | 2.02 | 78 | 62 | 206773871
DAY & NIGHT | CVH848GKA2* | EA*4X48L24A*+WALLCON | *96CTN1002122A* | 44500 | 8.5 | 46500 | 17 | 10 | 2.02 | 78 | 62 | 206773872
KEEPRITE | CVH848GKA2* | EA*4X48L24A*+WALLCON | *96CTN1002122A* | 44500 | 8.5 | 46500 | 17 | 10 | 2.02 | 78 | 62 | 206773873
TEMPSTAR | TVH848GKA2* | EA*4X48L24A*+WALLCON | *96CTN1002122A* | 44500 | 8.5 | 46500 | 17 | 10 | 2.02 | 78 | 62 | 206773875
BRYANT HEATING AND COOLING SYSTEMS | 288BNV048*0**B* | CAP**6024AL*+UI | 88*TA60090C21*** | 45500 | 8.5 | 45500 | 17.5 | 10 | 2.02 | 79 | 63 | 206773903
HEIL | HVH848GKA2* | EA*4X60L24A*+WALLCON | *80CTL0902120A* | 45500 | 8.5 | 45500 | 17.5 | 10 | 2.02 | 79 | 63 | 206773904
AIRQUEST | HVH848GKA2* | EA*4X60L24A*+WALLCON | *80CTL0902120A* | 45500 | 8.5 | 45500 | 17.5 | 10 | 2.02 | 79 | 63 | 206773905
ARCOAIRE | HVH848GKA2* | EA*4X60L24A*+WALLCON | *80CTL0902120A* | 45500 | 8.5 | 45500 | 17.5 | 10 | 2.02 | 79 | 63 | 206773906
COMFORTMAKER | CVH848GKA2* | EA*4X60L24A*+WALLCON | *80CTL0902120A* | 45500 | 8.5 | 45500 | 17.5 | 10 | 2.02 | 79 | 63 | 206773907
DAY & NIGHT | CVH848GKA2* | EA*4X60L24A*+WALLCON | *80CTL0902120A* | 45500 | 8.5 | 45500 | 17.5 | 10 | 2.02 | 79 | 63 | 206773908
KEEPRITE | CVH848GKA2* | EA*4X60L24A*+WALLCON | *80CTL0902120A* | 45500 | 8.5 | 45500 | 17.5 | 10 | 2.02 | 79 | 63 | 206773909
TEMPSTAR | TVH848GKA2* | EA*4X60L24A*+WALLCON | *80CTL0902120A* | 45500 | 8.5 | 45500 | 17.5 | 10 | 2.02 | 79 | 63 | 206773911
BRYANT HEATING AND COOLING SYSTEMS | 288BNV048*0**B* | CAP**6024AL*+UI | 88*TA66135C24*** | 45500 | 8.5 | 45500 | 17.5 | 10.5 | 2.04 | 79 | 63 | 206773912
HEIL | HVH848GKA2* | EA*4X60L24A*+WALLCON | *80CTL1352422A* | 45500 | 8.5 | 45500 | 17.5 | 10.5 | 2.04 | 79 | 63 | 206773913
AIRQUEST | HVH848GKA2* | EA*4X60L24A*+WALLCON | *80CTL1352422A* | 45500 | 8.5 | 45500 | 17.5 | 10.5 | 2.04 | 79 | 63 | 206773914
ARCOAIRE | HVH848GKA2* | EA*4X60L24A*+WALLCON | *80CTL1352422A* | 45500 | 8.5 | 45500 | 17.5 | 10.5 | 2.04 | 79 | 63 | 206773915
COMFORTMAKER | CVH848GKA2* | EA*4X60L24A*+WALLCON | *80CTL1352422A* | 45500 | 8.5 | 45500 | 17.5 | 10.5 | 2.04 | 79 | 63 | 206773916
DAY & NIGHT | CVH848GKA2* | EA*4X60L24A*+WALLCON | *80CTL1352422A* | 45500 | 8.5 | 45500 | 17.5 | 10.5 | 2.04 | 79 | 63 | 206773917
KEEPRITE | CVH848GKA2* | EA*4X60L24A*+WALLCON | *80CTL1352422A* | 45500 | 8.5 | 45500 | 17.5 | 10.5 | 2.04 | 79 | 63 | 206773918
TEMPSTAR | TVH848GKA2* | EA*4X60L24A*+WALLCON | *80CTL1352422A* | 45500 | 8.5 | 45500 | 17.5 | 10.5 | 2.04 | 79 | 63 | 206773920
CARRIER | 25VNA424A*031* | CAP**3617AL*+UI | 59MN7B080C17**14 | 23200 | 10 | 26800 | 20 | 13 | 2.4 | 93 | 75 | 206788333 | Cold Climate
CARRIER | 25VNA424A*031* | CAP**3617AL*+UI | 58TN*A070C14**12 | 23400 | 10.5 | 26600 | 21 | 13.5 | 2.42 | 93 | 74 | 206788334 | Cold Climate
CARRIER | 25VNA424A*031* | CAP**3617AL*+UI | 58TN*A090C17**16 | 23400 | 10.5 | 26600 | 21.5 | 13.5 | 2.44 | 93 | 74 | 206788335 | Cold Climate
CARRIER | 25VNA424A*031* | CAP**3621AL*+UI | 59MN7B060C17**14 | 23200 | 10 | 26800 | 19.5 | 12.5 | 2.38 | 94 | 75 | 206788336 | Cold Climate
CARRIER | 25VNA424A*031* | CAP**3621AL*+UI | 59MN7B080C17**14 | 23200 | 10 | 26600 | 20 | 13 | 2.4 | 94 | 75 | 206788337 | Cold Climate
CARRIER | 25VNA424A*031* | CAP**3621AL*+UI | 59MN7B060C21**20 | 23200 | 10 | 26600 | 20 | 13 | 2.4 | 94 | 75 | 206788338 | Cold Climate
CARRIER | 25VNA424A*031* | CAP**3621AL*+UI | 58TN*A090C17**16 | 23400 | 10.5 | 26600 | 21.5 | 13.5 | 2.46 | 93 | 74 | 206788341 | Cold Climate
CARRIER | 25VNA424A*031* | CAP**4221AL*+UI | 59MN7B060C17**14 | 23200 | 10.5 | 26800 | 19.5 | 13 | 2.42 | 93 | 75 | 206788343 | Cold Climate
CARRIER | 25VNA424A*031* | CAP**4221AL*+UI | 59MN7B080C17**14 | 23400 | 10.5 | 26600 | 20 | 13 | 2.44 | 94 | 75 | 206788344 | Cold Climate
CARRIER | 25VNA424A*031* | CAP**4221AL*+UI | 59MN7B060C21**20 | 23400 | 10.5 | 26600 | 20 | 13 | 2.44 | 94 | 75 | 206788345 | Cold Climate
CARRIER | 25VNA424A*031* | CAP**4221AL*+UI | 58TN*A090C17**16 | 23600 | 10.5 | 26400 | 21.5 | 13.5 | 2.48 | 93 | 75 | 206788348 | Cold Climate
CARRIER | 25VNA424A*031* | CAP**4224AL*+UI | 59MN7B060C21**20 | 23400 | 10.5 | 26600 | 20 | 13 | 2.44 | 94 | 75 | 206788350 | Cold Climate
CARRIER | 25VNA424A*031* | CNPV*3617AL*+UI | 59MN7B080C17**14 | 23200 | 9.5 | 26800 | 20 | 13 | 2.36 | 94 | 75 | 206788373 | Cold Climate
CARRIER | 25VNA424A*031* | CNPV*3617AL*+UI | 58TN*A070C14**12 | 23200 | 10 | 26600 | 21 | 13 | 2.4 | 94 | 75 | 206788374 | Cold Climate
CARRIER | 25VNA424A*031* | CNPV*3617AL*+UI | 58TN*A090C17**16 | 23400 | 10 | 26600 | 21 | 13.5 | 2.4 | 93 | 74 | 206788375 | Cold Climate
CARRIER | 25VNA424A*031* | CNPV*3621AL*+UI | 59MN7B080C17**14 | 23200 | 9.5 | 26800 | 20 | 13 | 2.36 | 94 | 75 | 206788377 | Cold Climate
CARRIER | 25VNA424A*031* | CNPV*3621AL*+UI | 59MN7B060C21**20 | 23200 | 9.5 | 26800 | 19.5 | 13 | 2.36 | 94 | 75 | 206788378 | Cold Climate
CARRIER | 25VNA424A*031* | CNPV*3621AL*+UI | 58TN*A090C17**16 | 23400 | 10 | 26600 | 21 | 13.5 | 2.42 | 93 | 74 | 206788381 | Cold Climate
CARRIER | 25VNA424A*031* | CNPV*4217AL*+UI | 59MN7B080C17**14 | 23600 | 10 | 26600 | 20 | 13 | 2.46 | 94 | 75 | 206788384 | Cold Climate
CARRIER | 25VNA424A*031* | CNPV*4217AL*+UI | 58TN*A070C14**12 | 23800 | 10 | 26600 | 21.5 | 13.5 | 2.5 | 93 | 74 | 206788385 | Cold Climate
CARRIER | 25VNA424A*031* | CNPV*4217AL*+UI | 58TN*A090C17**16 | 23800 | 10 | 26400 | 21.5 | 13.5 | 2.52 | 93 | 75 | 206788386 | Cold Climate
CARRIER | 25VNA424A*031* | CNPV*4221AL*+UI | 59MN7B080C17**14 | 23400 | 10 | 26800 | 20 | 13 | 2.42 | 93 | 75 | 206788388 | Cold Climate
CARRIER | 25VNA424A*031* | CNPV*4221AL*+UI | 59MN7B060C21**20 | 23400 | 10 | 26800 | 19.5 | 13 | 2.42 | 93 | 75 | 206788389 | Cold Climate
CARRIER | 25VNA424A*031* | CNPV*4221AL*+UI | 58TN*A090C17**16 | 23600 | 10 | 26600 | 21.5 | 13.5 | 2.48 | 93 | 74 | 206788392 | Cold Climate
CARRIER | 25VNA424A*031* | CSPH*3612AL*+UI | 59MN7B080C17**14 | 23600 | 9 | 26600 | 19.5 | 12.5 | 2.46 | 94 | 75 | 206788412 | Cold Climate
CARRIER | 25VNA424A*031* | CSPH*3612AL*+UI | 59MN7B060C21**20 | 23600 | 9 | 26600 | 19 | 12.5 | 2.48 | 94 | 75 | 206788413 | Cold Climate
CARRIER | 25VNA424A*031* | CSPH*3612AL*+UI | 58TN*A070C14**12 | 23800 | 9.5 | 26600 | 20.5 | 13 | 2.5 | 93 | 74 | 206788417 | Cold Climate
CARRIER | 25VNA424A*031* | CSPH*3612AL*+UI | 58TN*A090C17**16 | 23800 | 9.5 | 26400 | 20.5 | 13 | 2.52 | 93 | 74 | 206788418 | Cold Climate
CARRIER | 25VNA424A*031* | CSPH*4212AL*+UI | 59MN7B080C17**14 | 23800 | 9.5 | 26600 | 19.5 | 12.5 | 2.5 | 93 | 74 | 206788421 | Cold Climate
CARRIER | 25VNA424A*031* | CSPH*4212AL*+UI | 59MN7B060C21**20 | 23800 | 9 | 26600 | 19 | 12.5 | 2.5 | 93 | 74 | 206788422 | Cold Climate
CARRIER | 25VNA424A*031* | CSPH*4212AL*+UI | 58TN*A070C14**12 | 24000 | 9.5 | 26400 | 20.5 | 13 | 2.52 | 93 | 75 | 206788426 | Cold Climate
CARRIER | 25VNA424A*031* | CSPH*4212AL*+UI | 58TN*A090C17**16 | 24000 | 10.5 | 26400 | 20.5 | 13 | 2.54 | 93 | 74 | 206788427 | Cold Climate
CARRIER | 25VNA424A*031* | CAP**3617AL*+UI | 58TN*A045C17**12 | 23200 | 10 | 26800 | 19.5 | 12.5 | 2.38 | 94 | 75 | 206788447 | Cold Climate
CARRIER | 25VNA424A*031* | CAP**3617AL*+UI | 58TN*A070C17**16 | 23200 | 10 | 26600 | 20.5 | 13 | 2.42 | 94 | 75 | 206788448 | Cold Climate
CARRIER | 25VNA424A*031* | CAP**3617AL*+UI | 59TN6B060C17**14 | 23200 | 10 | 26800 | 19.5 | 13 | 2.4 | 93 | 75 | 206788449 | Cold Climate
CARRIER | 25VNA424A*031* | CAP**3617AL*+UI | 59TN6B080C17**14 | 23200 | 10 | 26600 | 20 | 13 | 2.4 | 94 | 75 | 206788450 | Cold Climate
KENMORE | (C,H,T)VH837GKA2* | EA*4X42L24A*+WALLCON | *80CTL0902120A* | 31800 | 8.1 | 33200 | 17.5 | 11.5 | 1.9 | 95 | 73 | 206997687 | Cold Climate
KENMORE | (C,H,T)VH837GKA2* | EA*4X42L21A*+WALLCON | *97CMN0602120A* | 31600 | 8.1 | 33400 | 17 | 11 | 1.86 | 95 | 74 | 206997685 | Cold Climate
KENMORE | (C,H,T)VH837GKA2* | EA*4X42L21A*+WALLCON | *80CTL0901716A* | 31800 | 8.5 | 33000 | 17.5 | 11.7 | 1.9 | 95 | 74 | 206997683 | Cold Climate
KENMORE | (C,H,T)VH837GKA2* | EA*4X42L21A*+WALLCON | *96CTN1002122A* | 31800 | 8.1 | 33000 | 17 | 11.5 | 1.9 | 95 | 74 | 206997682 | Cold Climate
KENMORE | (C,H,T)VH837GKA2* | EA*4X42L21A*+WALLCON | *97CMN1002122A* | 31800 | 8.1 | 33000 | 17 | 11.5 | 1.9 | 95 | 74 | 206997680 | Cold Climate
KENMORE | (C,H,T)VH837GKA2* | EA*4X42L21A*+WALLCON | *97CMN0801714A* | 31600 | 8.1 | 33400 | 17 | 11 | 1.86 | 95 | 74 | 206997678 | Cold Climate
KENMORE | (C,H,T)VH837GKA2* | EA*4X42L21A*+WALLCON | *96CTN0801714A* | 31600 | 8.1 | 33400 | 17 | 11 | 1.86 | 95 | 74 | 206997676 | Cold Climate
KENMORE | (C,H,T)VH837GKA2* | EA*4X42L21A*+WALLCON | *80CTL0902120A* | 31800 | 8.1 | 33200 | 17.5 | 11.5 | 1.9 | 95 | 73 | 206997674 | Cold Climate
KENMORE | (C,H,T)VH837GKA2* | EA*4X42L21A*+WALLCON | *80CTL0701716A* | 31800 | 8.1 | 33200 | 17 | 11 | 1.88 | 95 | 74 | 206997672 | Cold Climate
KENMORE | (C,H,T)VH837GKA2* | EA*4X37L21A*+WALLCON | *80CTL0901716A* | 33000 | 8.5 | 32800 | 18 | 11.7 | 2 | 97 | 76 | 206997668 | Cold Climate
KENMORE | (C,H,T)VH837GKA2* | EA*4X37L21A*+WALLCON | *96CTN1002122A* | 33000 | 8.5 | 33000 | 17.5 | 11.7 | 2 | 96 | 76 | 206997667 | Cold Climate
KENMORE | (C,H,T)VH837GKA2* | EA*4X37L21A*+WALLCON | *97CMN1002122A* | 33000 | 8.5 | 33000 | 17.5 | 11.7 | 2 | 96 | 76 | 206997665 | Cold Climate
KENMORE | (C,H,T)VH837GKA2* | EA*4X37L21A*+WALLCON | *80CTL0902120A* | 32800 | 8.5 | 33000 | 17.5 | 11.7 | 1.98 | 96 | 76 | 206997659 | Cold Climate
KENMORE | (C,H,T)VH837GKA2* | EA*4X37L21A*+WALLCON | *80CTL0701716A* | 32800 | 8.5 | 33000 | 17.5 | 11.5 | 1.98 | 97 | 76 | 206997657 | Cold Climate
KENMORE | (C,H,T)VH837GKA2* | EA*4X36L21A*+WALLCON | *97CMN0602120A* | 31400 | 8.1 | 33600 | 17 | 11 | 1.84 | 93 | 73 | 206997647 | Cold Climate
KENMORE | (C,H,T)VH837GKA2* | EA*4X36L21A*+WALLCON | *80CTL0901716A* | 31600 | 8.1 | 33000 | 17.5 | 11.5 | 1.86 | 94 | 73 | 206997645 | Cold Climate
KENMORE | (C,H,T)VH837GKA2* | EA*4X36L21A*+WALLCON | *96CTN1002122A* | 31600 | 8.1 | 33200 | 17 | 11 | 1.86 | 94 | 73 | 206997644 | Cold Climate
KENMORE | (C,H,T)VH837GKA2* | EA*4X36L21A*+WALLCON | *97CMN1002122A* | 31600 | 8.1 | 33200 | 17 | 11 | 1.86 | 94 | 73 | 206997642 | Cold Climate
KENMORE | (C,H,T)VH837GKA2* | EA*4X36L21A*+WALLCON | *97CMN0801714A* | 31400 | 8.1 | 33400 | 17 | 11 | 1.84 | 94 | 74 | 206997640 | Cold Climate
KENMORE | (C,H,T)VH837GKA2* | EA*4X36L21A*+WALLCON | *96CTN0801714A* | 31400 | 8.1 | 33400 | 17 | 11 | 1.84 | 94 | 73 | 206997638 | Cold Climate
KENMORE | (C,H,T)VH837GKA2* | EA*4X36L21A*+WALLCON | *80CTL0902120A* | 31600 | 8.1 | 33200 | 17 | 11 | 1.86 | 94 | 73 | 206997636 | Cold Climate
KENMORE | (C,H,T)VH837GKA2* | EA*4X36L21A*+WALLCON | *80CTL0701716A* | 31400 | 8.1 | 33400 | 17 | 11 | 1.84 | 93 | 73 | 206997634 | Cold Climate
KENMORE | (C,H,T)VH837GKA2* | EA*4X36L17A*+WALLCON | *80CTL0901716A* | 31600 | 8.1 | 33200 | 17.5 | 11 | 1.86 | 94 | 73 | 206997632 | Cold Climate
KENMORE | (C,H,T)VH837GKA2* | EA*4X36L17A*+WALLCON | *80CTL0701412A* | 31400 | 8.1 | 33400 | 17.5 | 11 | 1.84 | 94 | 73 | 206997631 | Cold Climate
KENMORE | (C,H,T)VH837GKA2* | EA*4X36L17A*+WALLCON | *80CTL0701716A* | 31400 | 8.1 | 33400 | 17 | 11 | 1.84 | 94 | 73 | 206997626 | Cold Climate
KENMORE | (C,H,T)VH848GKA2* | EHD4X60AAL+WALLCON | *95CSU1002122A* | 46000 | 8.5 | 46000 | 17 | 10 | 2.06 | 78 | 62 | 206997621
KENMORE | (C,H,T)VH848GKA2* | EHD4X60AAL+WALLCON | *95CSU0802120A* | 46000 | 8.5 | 46000 | 17 | 10 | 2.04 | 79 | 63 | 206997620
KENMORE | (C,H,T)VH848GKA2* | EN(A,D,W)4X48L21**+WALLCON | *95CSU1002122A* | 45000 | 8.5 | 47000 | 17.5 | 10 | 2.06 | 79 | 63 | 206997617
KENMORE | (C,H,T)VH848GKA2* | EN(A,D,W)4X48L21**+WALLCON | *95CSU0802120A* | 45000 | 8.5 | 47000 | 17 | 10 | 1.98 | 77 | 61 | 206997616
KENMORE | (C,H,T)VH848GKA2* | EA*4X61L24A*+WALLCON | *95CSU1002122A* | 46500 | 8.5 | 46000 | 17.5 | 10 | 2.04 | 78 | 62 | 206997615
KENMORE | (C,H,T)VH848GKA2* | EA*4X60L24A*+WALLCON | *95CSU1002122A* | 45500 | 8.5 | 45500 | 17.5 | 10 | 2.04 | 79 | 63 | 206997611
KENMORE | (C,H,T)VH848GKA2* | EA*4X60L24A*+WALLCON | *95CSU0802120A* | 45500 | 8.5 | 45500 | 17.5 | 10 | 2.02 | 79 | 63 | 206997610
KENMORE | (C,H,T)VH848GKA2* | EA*4X48L24A*+WALLCON | *95CSU1002122A* | 45000 | 8.5 | 46500 | 17.5 | 10 | 2.02 | 78 | 62 | 206997609
KENMORE | (C,H,T)VH848GKA2* | EA*4X48L24A*+WALLCON | *95CSU0802120A* | 44500 | 8.5 | 46500 | 17 | 10 | 2.02 | 78 | 62 | 206997608
KENMORE | (C,H,T)VH848GKA2* | EA*4X48L21A*+WALLCON | *95CSU1002122A* | 44500 | 8.5 | 46500 | 17.5 | 10 | 2.02 | 78 | 62 | 206997607
KENMORE | (C,H,T)VH848GKA2* | EHD4X60AAL+WALLCON | *80CSU0802120A* | 46000 | 8.5 | 46000 | 17 | 10 | 2.06 | 78 | 62 | 206997604
KENMORE | (C,H,T)VH848GKA2* | EHD4X48AAL+WALLCON | *80CSU0802120A* | 45500 | 8.5 | 47000 | 17 | 10 | 2.08 | 79 | 64 | 206997601
KENMORE | (C,H,T)VH848GKA2* | EN(A,D,W)4X48L21**+WALLCON | *80CSU0802120A* | 45000 | 8.5 | 47000 | 17.5 | 10 | 2.06 | 79 | 63 | 206997597
KENMORE | (C,H,T)VH848GKA2* | EA*4X61L24A*+WALLCON | *80CSU0802120A* | 46500 | 8.5 | 46000 | 18 | 10 | 2.04 | 78 | 62 | 206997595
KENMORE | (C,H,T)VH848GKA2* | EA*4X60L24A*+WALLCON | *80CSU0802120A* | 45500 | 8.5 | 45500 | 17.5 | 10 | 2.04 | 79 | 63 | 206997590
KENMORE | (C,H,T)VH848GKA2* | EA*4X48L24A*+WALLCON | *80CSU0802120A* | 45000 | 8.5 | 46500 | 17.5 | 10 | 2.04 | 78 | 62 | 206997588
KENMORE | (C,H,T)VH848GKA2* | EA*4X48L21A*+WALLCON | *80CSU0802120A* | 45000 | 8.5 | 46500 | 17.5 | 10 | 2.02 | 78 | 62 | 206997586
KENMORE | (C,H,T)VH848GKA2* | EHD4X60AAL+WALLCON | *80CTL1102120A* | 46000 | 8.5 | 46000 | 17 | 10 | 2.04 | 79 | 63 | 206997583
KENMORE | (C,H,T)VH848GKA2* | EHD4X60AAL+WALLCON | *96CTN1002122A* | 46000 | 8.5 | 46000 | 17 | 10 | 2.04 | 79 | 63 | 206997581
KENMORE | (C,H,T)VH848GKA2* | EHD4X60AAL+WALLCON | *97CMN1002122A* | 46000 | 8.5 | 46000 | 17 | 10 | 2.04 | 79 | 63 | 206997578
KENMORE | (C,H,T)VH848GKA2* | EHD4X60AAL+WALLCON | *96CTN1202422A* | 46000 | 8.5 | 46000 | 17 | 10 | 2.04 | 79 | 63 | 206997576
KENMORE | (C,H,T)VH848GKA2* | EHD4X60AAL+WALLCON | *80CTL1352422A* | 46000 | 8.5 | 46000 | 17 | 10 | 2.06 | 78 | 62 | 206997575
KENMORE | (C,H,T)VH848GKA2* | EHD4X60AAL+WALLCON | *80CTL0902120A* | 46000 | 8.5 | 46000 | 17 | 10 | 2.04 | 79 | 63 | 206997574
CARRIER | 25VNA436A*031* | CSPH*3612AL*+UI | 59TN6B120C24**22 | 33800 | 9 | 35200 | 18.5 | 11.7 | 2.02 | 89 | 74 | 206788746 | Cold Climate
CARRIER | 25VNA436A*031* | CSPH*3612AL*+UI | 59TN6B080C17**14 | 33400 | 9 | 35400 | 18 | 11.5 | 2 | 89 | 74 | 206788745 | Cold Climate
CARRIER | 25VNA436A*031* | CSPH*3612AL*+UI | 59TN6B060C17**14 | 33400 | 9 | 35600 | 18 | 11 | 1.98 | 89 | 74 | 206788744 | Cold Climate
CARRIER | 25VNA436A*031* | CSPH*3612AL*+UI | 58TN*A135C24**22 | 33800 | 9 | 35200 | 18.5 | 11.7 | 2.02 | 89 | 74 | 206788743 | Cold Climate
CARRIER | 25VNA436A*031* | CSPH*3612AL*+UI | 58TN*A070C17**16 | 33600 | 9 | 35400 | 18.5 | 11.7 | 2 | 89 | 74 | 206788740 | Cold Climate
CARRIER | 25VNA436A*031* | CNPV*6024AL*+UI | 59MN7B060C21**20 | 34000 | 9 | 35000 | 19.5 | 12 | 2 | 88 | 73 | 206788739 | Cold Climate
CARRIER | 25VNA436A*031* | CNPV*6024AL*+UI | 59MN7B120C24**22 | 34200 | 9 | 34800 | 20 | 12.5 | 2.02 | 88 | 74 | 206788735 | Cold Climate
CARRIER | 25VNA436A*031* | CNPV*6024AL*+UI | 59TN6B120C24**22 | 34400 | 9 | 34800 | 20.5 | 12.5 | 2.02 | 88 | 73 | 206788732 | Cold Climate
CARRIER | 25VNA436A*031* | CNPV*6024AL*+UI | 58TN*A135C24**22 | 34400 | 9 | 34800 | 20.5 | 12.5 | 2.04 | 88 | 73 | 206788731 | Cold Climate
CARRIER | 25VNA436A*031* | CNPV*4824AL*+UI | 59MN7B060C21**20 | 33600 | 9 | 35400 | 19 | 12 | 2.02 | 88 | 73 | 206788728 | Cold Climate
CARRIER | 25VNA436A*031* | CNPV*4824AL*+UI | 59MN7B120C24**22 | 33800 | 9 | 35200 | 19.5 | 12.5 | 2.04 | 89 | 74 | 206788724 | Cold Climate
CARRIER | 25VNA436A*031* | CNPV*4824AL*+UI | 59TN6B120C24**22 | 33800 | 9 | 35000 | 19.5 | 12.5 | 2.04 | 89 | 74 | 206788721 | Cold Climate
CARRIER | 25VNA436A*031* | CNPV*4824AL*+UI | 58TN*A135C24**22 | 34000 | 9 | 35000 | 19.5 | 12.5 | 2.04 | 89 | 74 | 206788720 | Cold Climate
CARRIER | 25VNA436A*031* | CNPV*4821AL*+UI | 59MN7B060C21**20 | 33600 | 9 | 35400 | 19 | 12 | 2.02 | 88 | 73 | 206788717 | Cold Climate
CARRIER | 25VNA436A*031* | CNPV*4821AL*+UI | 58TN*A090C17**16 | 34000 | 9 | 35000 | 20.5 | 12.5 | 2.04 | 89 | 74 | 206788715 | Cold Climate
CARRIER | 25VNA436A*031* | CNPV*4821AL*+UI | 59MN7B080C17**14 | 33600 | 9 | 35400 | 19.5 | 12 | 2.02 | 89 | 73 | 206788710 | Cold Climate
CARRIER | 25VNA436A*031* | CNPV*4821AL*+UI | 59TN6B080C17**14 | 33600 | 9 | 35400 | 19 | 12 | 2.02 | 89 | 73 | 206788709 | Cold Climate
CARRIER | 25VNA436A*031* | CNPV*4821AL*+UI | 59TN6B060C17**14 | 33600 | 9 | 35400 | 19 | 12 | 2 | 89 | 74 | 206788708 | Cold Climate
CARRIER | 25VNA436A*031* | CNPV*4821AL*+UI | 58TN*A070C17**16 | 33800 | 9 | 35200 | 19.5 | 12 | 2.02 | 89 | 74 | 206788705 | Cold Climate
CARRIER | 25VNA436A*031* | CNPV*4221AL*+UI | 59MN7B060C21**20 | 32800 | 9 | 35600 | 18.5 | 11.7 | 1.96 | 89 | 74 | 206788704 | Cold Climate
CARRIER | 25VNA436A*031* | CNPV*4221AL*+UI | 58TN*A090C17**16 | 33200 | 9 | 35200 | 20 | 12 | 2 | 89 | 74 | 206788702 | Cold Climate
CARRIER | 25VNA436A*031* | CNPV*4221AL*+UI | 59MN7B080C17**14 | 32800 | 9 | 35600 | 18.5 | 11.7 | 1.96 | 89 | 74 | 206788697 | Cold Climate
CARRIER | 25VNA436A*031* | CNPV*4221AL*+UI | 59TN6B080C17**14 | 32800 | 9 | 35600 | 18.5 | 11.7 | 1.96 | 89 | 74 | 206788696 | Cold Climate
CARRIER | 25VNA436A*031* | CNPV*4221AL*+UI | 59TN6B060C17**14 | 32800 | 9 | 35800 | 18.5 | 11.7 | 1.94 | 92 | 75 | 206788695 | Cold Climate
CARRIER | 25VNA436A*031* | CNPV*4221AL*+UI | 58TN*A070C17**16 | 33000 | 9 | 35400 | 19 | 12 | 1.98 | 89 | 74 | 206788692 | Cold Climate
CARRIER | 25VNA436A*031* | CNPV*4217AL*+UI | 58TN*A090C17**16 | 33600 | 9 | 35200 | 20 | 12 | 2.02 | 89 | 74 | 206788691 | Cold Climate
CARRIER | 25VNA436A*031* | CNPV*4217AL*+UI | 59MN7B080C17**14 | 33200 | 9 | 35400 | 19 | 11.7 | 1.98 | 89 | 74 | 206788690 | Cold Climate
CARRIER | 25VNA436A*031* | CNPV*4217AL*+UI | 59TN6B080C17**14 | 33200 | 9 | 35400 | 19 | 11.7 | 1.98 | 89 | 74 | 206788689 | Cold Climate
CARRIER | 25VNA436A*031* | CNPV*4217AL*+UI | 59TN6B060C17**14 | 33200 | 9 | 35600 | 18.5 | 11.7 | 1.98 | 89 | 74 | 206788688 | Cold Climate
CARRIER | 25VNA436A*031* | CNPV*4217AL*+UI | 58TN*A070C17**16 | 33400 | 9 | 35400 | 19.5 | 12 | 2 | 89 | 74 | 206788687 | Cold Climate
CARRIER | 25VNA436A*031* | CAP**6124AL*+UI | 59MN7B060C21**20 | 34600 | 9 | 34800 | 19 | 12 | 2 | 87 | 73 | 206788686 | Cold Climate
CARRIER | 25VNA436A*031* | CAP**6124AL*+UI | 59MN7B120C24**22 | 34800 | 9 | 34600 | 19.5 | 12.5 | 2.02 | 87 | 73 | 206788682 | Cold Climate
CARRIER | 25VNA436A*031* | CAP**6124AL*+UI | 59TN6B120C24**22 | 34800 | 9 | 34400 | 20 | 12.5 | 2.02 | 88 | 73 | 206788679 | Cold Climate
CARRIER | 25VNA436A*031* | CAP**6124AL*+UI | 58TN*A135C24**22 | 34800 | 9 | 34400 | 20 | 12.5 | 2.04 | 88 | 73 | 206788678 | Cold Climate
CARRIER | 25VNA436A*031* | CAP**6121AL*+UI | 59MN7B060C21**20 | 34600 | 9 | 34800 | 19 | 12 | 2 | 87 | 73 | 206788675 | Cold Climate
CARRIER | 25VNA436A*031* | CAP**6121AL*+UI | 58TN*A090C17**16 | 34800 | 9.5 | 34400 | 20.5 | 12.5 | 2.04 | 88 | 73 | 206788673 | Cold Climate
CARRIER | 25VNA436A*031* | CAP**6121AL*+UI | 59MN7B080C17**14 | 34600 | 9 | 34800 | 19.5 | 12 | 2 | 87 | 73 | 206788668 | Cold Climate
CARRIER | 25VNA436A*031* | CAP**6121AL*+UI | 59TN6B080C17**14 | 34600 | 9 | 34800 | 19.5 | 12 | 2 | 87 | 73 | 206788667 | Cold Climate
CARRIER | 25VNA436A*031* | CAP**6121AL*+UI | 59TN6B060C17**14 | 34600 | 9 | 33600 | 19 | 12 | 1.96 | 88 | 74 | 206788666 | Cold Climate
CARRIER | 25VNA436A*031* | CAP**6121AL*+UI | 58TN*A070C17**16 | 34600 | 9 | 34600 | 19.5 | 12.5 | 2.02 | 88 | 73 | 206788663 | Cold Climate
CARRIER | 25VNA436A*031* | CAP**6024AL*+UI | 59MN7B060C21**20 | 34000 | 9 | 34600 | 19 | 12 | 2 | 88 | 73 | 206788662 | Cold Climate
CARRIER | 25VNA436A*031* | CAP**6024AL*+UI | 59MN7B120C24**22 | 34200 | 9 | 34400 | 19.5 | 12.5 | 2 | 88 | 73 | 206788658 | Cold Climate
CARRIER | 25VNA436A*031* | CAP**6024AL*+UI | 59TN6B120C24**22 | 34400 | 9 | 34400 | 20 | 12.5 | 2.02 | 88 | 73 | 206788655 | Cold Climate
CARRIER | 25VNA436A*031* | CAP**6024AL*+UI | 58TN*A135C24**22 | 34400 | 9 | 34400 | 20 | 12.5 | 2.02 | 88 | 73 | 206788654 | Cold Climate
CARRIER | 25VNA436A*031* | CAP**4824AL*+UI | 59MN7B060C21**20 | 33600 | 9 | 35000 | 19 | 12 | 2.02 | 89 | 74 | 206788651 | Cold Climate
CARRIER | 25VNA436A*031* | CAP**4824AL*+UI | 59MN7B120C24**22 | 33800 | 9.5 | 34800 | 19.5 | 12 | 2.04 | 89 | 74 | 206788647 | Cold Climate
CARRIER | 25VNA436A*031* | CAP**4824AL*+UI | 59TN6B120C24**22 | 33800 | 9.5 | 34800 | 19.5 | 12.5 | 2.04 | 89 | 74 | 206788644 | Cold Climate
CARRIER | 25VNA436A*031* | CAP**4824AL*+UI | 58TN*A135C24**22 | 33800 | 9.5 | 34800 | 19.5 | 12.5 | 2.04 | 89 | 74 | 206788643 | Cold Climate
CARRIER | 25VNA436A*031* | CAP**4821AL*+UI | 59MN7B060C21**20 | 33600 | 9 | 35000 | 19 | 12 | 2.02 | 89 | 74 | 206788640 | Cold Climate
CARRIER | 25VNA436A*031* | CAP**4821AL*+UI | 58TN*A090C17**16 | 33800 | 9.5 | 34800 | 20 | 12.5 | 2.04 | 89 | 74 | 206788638 | Cold Climate
CARRIER | 25VNA436A*031* | CAP**4821AL*+UI | 59MN7B080C17**14 | 33400 | 9 | 35200 | 19 | 11.7 | 2 | 88 | 73 | 206788633 | Cold Climate
CARRIER | 25VNA436A*031* | CAP**4821AL*+UI | 59TN6B080C17**14 | 33600 | 9 | 35200 | 19 | 12 | 2 | 88 | 73 | 206788632 | Cold Climate
CARRIER | 25VNA436A*031* | CAP**4821AL*+UI | 59TN6B060C17**14 | 33400 | 9 | 35200 | 19 | 11.7 | 2 | 88 | 74 | 206788631 | Cold Climate
CARRIER | 25VNA436A*031* | CAP**4821AL*+UI | 58TN*A070C17**16 | 33600 | 9.5 | 35000 | 19.5 | 12 | 2.02 | 88 | 74 | 206788628 | Cold Climate
CARRIER | 25VNA436A*031* | CAP**4321AL*+UI | 59MN7B060C21**20 | 34200 | 9.5 | 35400 | 19 | 12 | 2.02 | 88 | 73 | 206788627 | Cold Climate
CARRIER | 25VNA436A*031* | CAP**4321AL*+UI | 58TN*A090C17**16 | 34600 | 9.5 | 35000 | 20 | 12.5 | 2.06 | 88 | 74 | 206788625 | Cold Climate
COMFORTMAKER | CVH848GKA2* | EN(A,D)4X48L24**+WALLCON | *80CTL0902120A* | 45000 | 8.5 | 47000 | 17.5 | 10 | 1.98 | 77 | 61 | 206774267
ARCOAIRE | HVH848GKA2* | EN(A,D)4X48L24**+WALLCON | *80CTL0902120A* | 45000 | 8.5 | 47000 | 17.5 | 10 | 1.98 | 77 | 61 | 206774266
AIRQUEST | HVH848GKA2* | EN(A,D)4X48L24**+WALLCON | *80CTL0902120A* | 45000 | 8.5 | 47000 | 17.5 | 10 | 1.98 | 77 | 61 | 206774265
HEIL | HVH848GKA2* | EN(A,D)4X48L24**+WALLCON | *80CTL0902120A* | 45000 | 8.5 | 47000 | 17.5 | 10 | 1.98 | 77 | 61 | 206774264
BRYANT HEATING AND COOLING SYSTEMS | 288BNV048*0**B* | CNPV*4824AL*+UI | 88*TA60090C21*** | 45000 | 8.5 | 47000 | 17.5 | 10 | 1.98 | 77 | 61 | 206774263
KENMORE | (C,H,T)VH837GKA2* | EN(A,D)4X48L24**+WALLCON | *80CTL0902120A* | 32400 | 8.1 | 33000 | 17.5 | 11.7 | 1.96 | 96 | 75 | 206997780 | Cold Climate
KENMORE | (C,H,T)VH837GKA2* | EN(A,D,W)4X48L21**+WALLCON | *80CTL0901716A* | 32400 | 8.1 | 32800 | 18 | 11.7 | 1.98 | 96 | 76 | 206997776 | Cold Climate
KENMORE | (C,H,T)VH837GKA2* | EN(A,D,W)4X48L21**+WALLCON | *96CTN1002122A* | 32400 | 8.1 | 33000 | 17.5 | 11.7 | 1.96 | 95 | 75 | 206997775 | Cold Climate
KENMORE | (C,H,T)VH837GKA2* | EN(A,D,W)4X48L21**+WALLCON | *97CMN1002122A* | 32400 | 8.1 | 33000 | 17.5 | 11.7 | 1.96 | 95 | 75 | 206997773 | Cold Climate
KENMORE | (C,H,T)VH837GKA2* | EN(A,D,W)4X48L21**+WALLCON | *80CTL0902120A* | 32400 | 8.1 | 33000 | 17.5 | 11.7 | 1.96 | 96 | 75 | 206997767 | Cold Climate
KENMORE | (C,H,T)VH837GKA2* | EN(A,D,W)4X48L21**+WALLCON | *80CTL0701716A* | 32400 | 8.1 | 33000 | 17.5 | 11.5 | 1.94 | 96 | 76 | 206997765 | Cold Climate
KENMORE | (C,H,T)VH837GKA2* | END4X42L17**+WALLCON | *80CTL0901716A* | 32200 | 8.1 | 33000 | 17.5 | 11.7 | 1.92 | 95 | 75 | 206997748 | Cold Climate
KENMORE | (C,H,T)VH837GKA2* | EA*4X48L24A*+WALLCON | *97CMN0602120A* | 32200 | 8.1 | 32800 | 17 | 11 | 1.96 | 96 | 77 | 206997737 | Cold Climate
KENMORE | (C,H,T)VH837GKA2* | EA*4X48L24A*+WALLCON | *96CTN1002122A* | 32400 | 8.5 | 32600 | 17.5 | 11.7 | 2 | 96 | 76 | 206997735 | Cold Climate
KENMORE | (C,H,T)VH837GKA2* | EA*4X48L24A*+WALLCON | *97CMN1202422A* | 32200 | 8.5 | 32600 | 17.5 | 11.7 | 1.98 | 96 | 77 | 206997733 | Cold Climate
KENMORE | (C,H,T)VH837GKA2* | EA*4X48L24A*+WALLCON | *97CMN1002122A* | 32400 | 8.5 | 32600 | 17.5 | 11.7 | 2 | 96 | 76 | 206997732 | Cold Climate
KENMORE | (C,H,T)VH837GKA2* | EA*4X48L24A*+WALLCON | *96CTN1202422A* | 32400 | 8.5 | 32400 | 17.5 | 11.7 | 2 | 97 | 77 | 206997730 | Cold Climate
KENMORE | (C,H,T)VH837GKA2* | EA*4X48L24A*+WALLCON | *80CTL1352422A* | 32400 | 8.5 | 32400 | 17.5 | 11.7 | 2 | 97 | 77 | 206997729 | Cold Climate
KENMORE | (C,H,T)VH837GKA2* | EA*4X48L24A*+WALLCON | *80CTL0902120A* | 32400 | 8.5 | 32600 | 17.5 | 11.7 | 1.98 | 96 | 77 | 206997728 | Cold Climate
KENMORE | (C,H,T)VH837GKA2* | EA*4X48L21A*+WALLCON | *97CMN0602120A* | 32200 | 8.1 | 32800 | 17 | 11 | 1.96 | 97 | 77 | 206997726 | Cold Climate
KENMORE | (C,H,T)VH837GKA2* | EA*4X48L21A*+WALLCON | *80CTL0901716A* | 32400 | 8.5 | 32600 | 18 | 11.7 | 2 | 96 | 76 | 206997724 | Cold Climate
KENMORE | (C,H,T)VH837GKA2* | EA*4X48L21A*+WALLCON | *96CTN1002122A* | 32400 | 8.5 | 32600 | 17.5 | 11.7 | 1.98 | 96 | 77 | 206997723 | Cold Climate
KENMORE | (C,H,T)VH837GKA2* | EA*4X48L21A*+WALLCON | *97CMN1002122A* | 32400 | 8.5 | 32600 | 17.5 | 11.7 | 1.98 | 96 | 77 | 206997721 | Cold Climate
KENMORE | (C,H,T)VH837GKA2* | EA*4X48L21A*+WALLCON | *96CTN0801714A* | 32200 | 8.1 | 32800 | 17 | 11 | 1.96 | 97 | 77 | 206997717 | Cold Climate
KENMORE | (C,H,T)VH837GKA2* | EA*4X48L21A*+WALLCON | *80CTL0902120A* | 32200 | 8.5 | 32600 | 17.5 | 11.7 | 1.98 | 96 | 77 | 206997715 | Cold Climate
KENMORE | (C,H,T)VH837GKA2* | EA*4X48L21A*+WALLCON | *80CTL0701716A* | 32200 | 8.1 | 32600 | 17.5 | 11.5 | 1.96 | 97 | 77 | 206997713 | Cold Climate
KENMORE | (C,H,T)VH837GKA2* | EA*4X43L21A*+WALLCON | *80CTL0901716A* | 33000 | 8.5 | 32800 | 18 | 11.7 | 2 | 97 | 76 | 206997709 | Cold Climate
KENMORE | (C,H,T)VH837GKA2* | EA*4X43L21A*+WALLCON | *96CTN1002122A* | 33000 | 8.5 | 33000 | 17.5 | 11.7 | 2 | 96 | 76 | 206997708 | Cold Climate
KENMORE | (C,H,T)VH837GKA2* | EA*4X43L21A*+WALLCON | *97CMN1002122A* | 33000 | 8.5 | 33000 | 17.5 | 11.7 | 2 | 96 | 76 | 206997706 | Cold Climate
KENMORE | (C,H,T)VH837GKA2* | EA*4X43L21A*+WALLCON | *80CTL0902120A* | 32800 | 8.5 | 33000 | 17.5 | 11.7 | 2 | 96 | 76 | 206997700 | Cold Climate
KENMORE | (C,H,T)VH837GKA2* | EA*4X43L21A*+WALLCON | *80CTL0701716A* | 32800 | 8.5 | 33000 | 17.5 | 11.7 | 1.98 | 97 | 76 | 206997698 | Cold Climate
KENMORE | (C,H,T)VH837GKA2* | EA*4X42L24A*+WALLCON | *97CMN0602120A* | 31600 | 8.1 | 33400 | 17 | 11 | 1.88 | 95 | 74 | 206997696 | Cold Climate
KENMORE | (C,H,T)VH837GKA2* | EA*4X42L24A*+WALLCON | *96CTN1002122A* | 31800 | 8.1 | 33000 | 17.5 | 11.5 | 1.9 | 95 | 74 | 206997694 | Cold Climate
KENMORE | (C,H,T)VH837GKA2* | EA*4X42L24A*+WALLCON | *97CMN1202422A* | 31800 | 8.1 | 33200 | 17 | 11 | 1.88 | 95 | 73 | 206997692 | Cold Climate
KENMORE | (C,H,T)VH837GKA2* | EA*4X42L24A*+WALLCON | *97CMN1002122A* | 31800 | 8.1 | 33000 | 17.5 | 11.5 | 1.9 | 95 | 74 | 206997691 | Cold Climate
KENMORE | (C,H,T)VH837GKA2* | EA*4X42L24A*+WALLCON | *96CTN1202422A* | 31800 | 8.1 | 33000 | 17.5 | 11.5 | 1.9 | 95 | 74 | 206997689 | Cold Climate
KENMORE | (C,H,T)VH837GKA2* | EA*4X42L24A*+WALLCON | *80CTL1352422A* | 31800 | 8.1 | 33000 | 17.5 | 11.5 | 1.9 | 95 | 74 | 206997688 | Cold Climate
CARRIER | 25VNA436A*031* | CSPH*4212AL*+UI | 58CU*A060C17**16 | 33800 | 9 | 35200 | 18.5 | 11.7 | 2.02 | 89 | 74 | 206788835 | Cold Climate
CARRIER | 25VNA436A*031* | CSPH*4212AL*+UI | 58CU*A040C17**12 | 34000 | 9 | 35200 | 19 | 11.7 | 2.04 | 89 | 74 | 206788834 | Cold Climate
CARRIER | 25VNA436A*031* | CSPH*3612AL*+UI | 58CU*A100C21**20 | 33600 | 9 | 35200 | 18.5 | 11.7 | 2 | 89 | 74 | 206788833 | Cold Climate
CARRIER | 25VNA436A*031* | CSPH*3612AL*+UI | 58CU*A060C17**16 | 33600 | 9 | 35200 | 18.5 | 11.7 | 2 | 89 | 74 | 206788832 | Cold Climate
CARRIER | 25VNA436A*031* | CSPH*3612AL*+UI | 58CU*A040C17**12 | 33600 | 9 | 35200 | 18.5 | 11.7 | 2.02 | 89 | 74 | 206788831 | Cold Climate
CARRIER | 25VNA436A*031* | CNPV*4821AL*+UI | 58CU*A100C21**20 | 33800 | 9 | 35200 | 19.5 | 12.5 | 2.04 | 89 | 74 | 206788830 | Cold Climate
CARRIER | 25VNA436A*031* | CNPV*4221AL*+UI | 58CU*A100C21**20 | 33000 | 9 | 35400 | 19 | 12 | 1.98 | 89 | 74 | 206788828 | Cold Climate
CARRIER | 25VNA436A*031* | CNPV*4217AL*+UI | 58CU*A060C17**16 | 33400 | 9 | 35400 | 19.5 | 12 | 2 | 89 | 74 | 206788826 | Cold Climate
CARRIER | 25VNA436A*031* | CNPV*4217AL*+UI | 58CU*A040C17**12 | 33400 | 9 | 35200 | 19.5 | 12 | 2 | 89 | 74 | 206788825 | Cold Climate
CARRIER | 25VNA436A*031* | CAP**4824AL*+UI | 58CU*A100C21**20 | 33800 | 9 | 34800 | 19.5 | 12 | 2.04 | 89 | 74 | 206788824 | Cold Climate
CARRIER | 25VNA436A*031* | CAP**4821AL*+UI | 58CU*A100C21**20 | 33600 | 9 | 35000 | 19.5 | 12 | 2.02 | 88 | 74 | 206788822 | Cold Climate
CARRIER | 25VNA436A*031* | CAP**4821AL*+UI | 58CU*A060C17**16 | 33600 | 9.5 | 35000 | 19.5 | 12 | 2.02 | 88 | 74 | 206788820 | Cold Climate
CARRIER | 25VNA436A*031* | CAP**4821AL*+UI | 58CU*A040C17**12 | 33800 | 9.5 | 34800 | 20 | 12 | 2.04 | 89 | 74 | 206788819 | Cold Climate
CARRIER | 25VNA436A*031* | CAP**4321AL*+UI | 58CU*A100C21**20 | 34400 | 9.5 | 35200 | 19 | 12 | 2.04 | 88 | 73 | 206788818 | Cold Climate
CARRIER | 25VNA436A*031* | CAP**4321AL*+UI | 58CU*A060C17**16 | 34400 | 9.5 | 35200 | 19.5 | 12 | 2.04 | 88 | 73 | 206788816 | Cold Climate
CARRIER | 25VNA436A*031* | CAP**4321AL*+UI | 58CU*A040C17**12 | 34400 | 9.5 | 35000 | 19.5 | 12.5 | 2.06 | 89 | 74 | 206788815 | Cold Climate
CARRIER | 25VNA436A*031* | CAP**4224AL*+UI | 58CU*A100C21**20 | 33000 | 9 | 35600 | 19 | 12 | 1.98 | 89 | 74 | 206788814 | Cold Climate
CARRIER | 25VNA436A*031* | CAP**4221AL*+UI | 58CU*A100C21**20 | 33000 | 9 | 35600 | 19 | 11.7 | 1.98 | 89 | 74 | 206788812 | Cold Climate
CARRIER | 25VNA436A*031* | CAP**4221AL*+UI | 58CU*A060C17**16 | 33000 | 9 | 35600 | 19.5 | 11.7 | 1.98 | 89 | 74 | 206788810 | Cold Climate
CARRIER | 25VNA436A*031* | CAP**4221AL*+UI | 58CU*A040C17**12 | 33000 | 9.5 | 35400 | 19.5 | 12 | 1.98 | 89 | 74 | 206788809 | Cold Climate
CARRIER | 25VNA436A*031* | CAP**3721AL*+UI | 58CU*A100C21**20 | 34400 | 9.5 | 35200 | 19 | 12 | 2.04 | 88 | 73 | 206788808 | Cold Climate
CARRIER | 25VNA436A*031* | CAP**3721AL*+UI | 58CU*A060C17**16 | 34400 | 9.5 | 35200 | 19.5 | 12 | 2.04 | 88 | 73 | 206788807 | Cold Climate
CARRIER | 25VNA436A*031* | CAP**3721AL*+UI | 58CU*A040C17**12 | 34400 | 9.5 | 35000 | 19.5 | 12.5 | 2.04 | 89 | 74 | 206788806 | Cold Climate
CARRIER | 25VNA436A*031* | CAP**3717AL*+UI | 58CU*A060C17**16 | 33800 | 9.5 | 35400 | 19 | 11.7 | 2.02 | 89 | 74 | 206788805 | Cold Climate
CARRIER | 25VNA436A*031* | CAP**3717AL*+UI | 58CU*A040C17**12 | 34000 | 9.5 | 35200 | 19.5 | 12 | 2.02 | 89 | 74 | 206788804 | Cold Climate
CARRIER | 25VNA436A*031* | CSPH*6012AL*+UI | 59MN7B060C21**20 | 34400 | 9 | 34800 | 18.5 | 11.7 | 2.02 | 88 | 74 | 206788803 | Cold Climate
CARRIER | 25VNA436A*031* | CSPH*6012AL*+UI | 58TN*A090C17**16 | 34600 | 9 | 34600 | 19.5 | 12 | 2.04 | 88 | 73 | 206788801 | Cold Climate
CARRIER | 25VNA436A*031* | CSPH*6012AL*+UI | 59MN7B120C24**22 | 34400 | 9 | 34600 | 18.5 | 12 | 2.04 | 88 | 73 | 206788798 | Cold Climate
CARRIER | 25VNA436A*031* | CSPH*6012AL*+UI | 59MN7B080C17**14 | 34200 | 9 | 35000 | 18.5 | 11.7 | 2.02 | 87 | 73 | 206788795 | Cold Climate
CARRIER | 25VNA436A*031* | CSPH*6012AL*+UI | 59TN6B120C24**22 | 34600 | 9 | 34600 | 19 | 12 | 2.04 | 88 | 73 | 206788794 | Cold Climate
CARRIER | 25VNA436A*031* | CSPH*6012AL*+UI | 59TN6B080C17**14 | 34200 | 9 | 35000 | 18.5 | 11.7 | 2.02 | 87 | 73 | 206788793 | Cold Climate
CARRIER | 25VNA436A*031* | CSPH*6012AL*+UI | 59TN6B060C17**14 | 34200 | 9 | 35000 | 18.5 | 11.7 | 2 | 87 | 73 | 206788792 | Cold Climate
CARRIER | 25VNA436A*031* | CSPH*6012AL*+UI | 58TN*A135C24**22 | 34600 | 9 | 34600 | 19 | 12 | 2.04 | 88 | 73 | 206788791 | Cold Climate
CARRIER | 25VNA436A*031* | CSPH*6012AL*+UI | 58TN*A070C17**16 | 34400 | 9 | 34800 | 19 | 12 | 2.02 | 88 | 73 | 206788788 | Cold Climate
CARRIER | 25VNA436A*031* | CSPH*4812AL*+UI | 59MN7B060C21**20 | 34000 | 9 | 35200 | 18.5 | 11.7 | 2.02 | 89 | 74 | 206788787 | Cold Climate
CARRIER | 25VNA436A*031* | CSPH*4812AL*+UI | 58TN*A090C17**16 | 34200 | 9 | 35000 | 19.5 | 12 | 2.06 | 89 | 74 | 206788785 | Cold Climate
CARRIER | 25VNA436A*031* | CSPH*4812AL*+UI | 59MN7B120C24**22 | 34000 | 9 | 35000 | 18.5 | 11.7 | 2.04 | 89 | 74 | 206788782 | Cold Climate
CARRIER | 25VNA436A*031* | CSPH*4812AL*+UI | 59MN7B080C17**14 | 33800 | 9 | 35200 | 18.5 | 11.5 | 2.02 | 89 | 74 | 206788779 | Cold Climate
CARRIER | 25VNA436A*031* | CSPH*4812AL*+UI | 59TN6B120C24**22 | 34200 | 9 | 35000 | 19 | 12 | 2.04 | 89 | 74 | 206788778 | Cold Climate
CARRIER | 25VNA436A*031* | CSPH*4812AL*+UI | 59TN6B080C17**14 | 33800 | 9 | 35200 | 18.5 | 11.7 | 2.02 | 89 | 74 | 206788777 | Cold Climate
CARRIER | 25VNA436A*031* | CSPH*4812AL*+UI | 59TN6B060C17**14 | 33800 | 9 | 35400 | 18.5 | 11.5 | 2.02 | 89 | 74 | 206788776 | Cold Climate
CARRIER | 25VNA436A*031* | CSPH*4812AL*+UI | 58TN*A135C24**22 | 34200 | 9 | 35000 | 19 | 12 | 2.06 | 89 | 74 | 206788775 | Cold Climate
CARRIER | 25VNA436A*031* | CSPH*4812AL*+UI | 58TN*A070C17**16 | 34000 | 9 | 35200 | 19 | 11.7 | 2.04 | 89 | 74 | 206788772 | Cold Climate
CARRIER | 25VNA436A*031* | CSPH*4212AL*+UI | 59MN7B060C21**20 | 33800 | 9 | 35400 | 18 | 11.5 | 2.02 | 89 | 74 | 206788771 | Cold Climate
CARRIER | 25VNA436A*031* | CSPH*4212AL*+UI | 58TN*A090C17**16 | 34000 | 9 | 35000 | 19 | 12 | 2.04 | 89 | 74 | 206788769 | Cold Climate
CARRIER | 25VNA436A*031* | CSPH*4212AL*+UI | 59MN7B120C24**22 | 33800 | 9 | 35200 | 18.5 | 11.7 | 2.04 | 89 | 74 | 206788766 | Cold Climate
CARRIER | 25VNA436A*031* | CSPH*4212AL*+UI | 59MN7B080C17**14 | 33800 | 9 | 35400 | 18 | 11.5 | 2 | 89 | 74 | 206788763 | Cold Climate
CARRIER | 25VNA436A*031* | CSPH*4212AL*+UI | 59TN6B120C24**22 | 34000 | 9 | 35200 | 18.5 | 12 | 2.04 | 89 | 73 | 206788762 | Cold Climate
CARRIER | 25VNA436A*031* | CSPH*4212AL*+UI | 59TN6B080C17**14 | 33800 | 9 | 35400 | 18 | 11.5 | 2.02 | 89 | 74 | 206788761 | Cold Climate