## in
ENERGY STAR Unique ID | ENERGY STAR Partner | Series Name | Outdoor Unit Brand Name | Outdoor Unit Model Number | Indoor Unit Brand Name | Indoor Unit Model Number | Furnace Model Number | Product Type | Cold Climate | SEER2 (Btu/Wh) | HSPF2 (Btu/Wh) | Heating Capacity at 47Â°F (Btu/h) | Heating Capacity at 17Â°F (Btu/h) | Heating Capacity at 5Â°F (Btu/h) | COP at 5Â°F | Compressor Staging | AHRI Reference Number | Tax Credit Eligible | Tax Credit Eligible - Heat Pumps, North
2448560 | 1HVAC Energy, LLC | ACIQ | 1HVAC | ACIQ-06ZPL-HP230B | 1HVAC | SCC-0609-HH-M |  | HP - Mini or Multi Split | Yes | 22 | 10.8 | 7100 | 5700 | 8000 | 2 | Continuously variable | 210857307 | Yes | Yes
2448648 | 1HVAC Energy, LLC | ACIQ | 1HVAC | ACIQ-06ZPL-HP230B | 1HVAC | ACIQ-06W-HH-MC |  | HP - Mini or Multi Split | Yes | 26.5 | 13.6 | 7000 | 8500 | 7500 | 2.1 | Continuously variable | 210857294 | Yes | Yes
2448583 | 1HVAC Energy, LLC | ACIQ | 1HVAC | ACIQ-09ZPL-HP230B | 1HVAC | SCC-0609-HH-M |  | HP - Mini or Multi Split | Yes | 24 | 12.4 | 10900 | 9800 | 10500 | 1.8 | Continuously variable | 210857308 | Yes | Yes
2448870 | 1HVAC Energy, LLC | ACIQ | 1HVAC | ACIQ-09ZPL-HP230B | 1HVAC | ACIQ-09W-HH-MC |  | HP - Mini or Multi Split | Yes | 28.1 | 11.5 | 12000 | 9500 | 10600 | 2 | Continuously variable | 210857295 | Yes | Yes
2449912 | 1HVAC Energy, LLC | ACIQ | 1HVAC | ACIQ-09ZPL-HP230B | 1HVAC | ACIQ-09CC-HH-MB |  | HP - Mini or Multi Split | Yes | 20.5 | 10.3 | 9800 | 9000 | 10000 | 1.8 | Continuously variable | 207825516 | Yes | Yes
2449915 | 1HVAC Energy, LLC | ACIQ | 1HVAC | ACIQ-09ZPL-HP230B | 1HVAC | ACIQ-09W-HH-MB |  | HP - Mini or Multi Split | Yes | 28.1 | 11.5 | 12000 | 9500 | 10600 | 2 | Continuously variable | 207825512 | Yes | Yes
2450389 | 1HVAC Energy, LLC | ACIQ | 1HVAC | ACIQ-09ZPL-HP230B | 1HVAC | ACIQ-09CD-HH-MB |  | HP - Mini or Multi Split | Yes | 20.2 | 12 | 10000 | 10100 | 10800 | 1.9 | Continuously variable | 207825519 | Yes | Yes
2448561 | 1HVAC Energy, LLC | ACIQ | 1HVAC | ACIQ-12ZPL-HP230B | 1HVAC | SCC-1218-HH-M |  | HP - Mini or Multi Split | Yes | 23 | 10 | 12500 | 9500 | 11000 | 1.8 | Continuously variable | 210857309 | Yes | Yes
2448566 | 1HVAC Energy, LLC | ACIQ | 1HVAC | ACIQ-12ZPL-HP230B | 1HVAC | ACIQ-12W-HH-MC |  | HP - Mini or Multi Split | Yes | 25.5 | 10.4 | 12000 | 10000 | 12000 | 1.8 | Continuously variable | 210857296 | Yes | Yes
2449888 | 1HVAC Energy, LLC | ACIQ | 1HVAC | ACIQ-12ZPL-HP230B | 1HVAC | ACIQ-12FM-HH-MC |  | HP - Mini or Multi Split | Yes | 24.2 | 10.7 | 12000 | 10200 | 11900 | 1.99 | Continuously variable | 210857311 | Yes | Yes
2449905 | 1HVAC Energy, LLC | ACIQ | 1HVAC | ACIQ-12ZPL-HP230B | 1HVAC | ACIQ-12FM-HH-MB |  | HP - Mini or Multi Split | Yes | 23.6 | 10 | 12000 | 9600 | 12000 | 1.89 | Continuously variable | 207825523 | Yes | Yes
2450078 | 1HVAC Energy, LLC | ACIQ | 1HVAC | ACIQ-12ZPL-HP230B | 1HVAC | ACIQ-12W-HH-MB |  | HP - Mini or Multi Split | Yes | 25.5 | 10.4 | 12000 | 10000 | 12000 | 1.8 | Continuously variable | 207825513 | Yes | Yes
2450082 | 1HVAC Energy, LLC | ACIQ | 1HVAC | ACIQ-12ZPL-HP230B | 1HVAC | ACIQ-12CC-HH-MB |  | HP - Mini or Multi Split | Yes | 22.3 | 10.2 | 12000 | 9900 | 11300 | 1.89 | Continuously variable | 207825517 | Yes | Yes
2450220 | 1HVAC Energy, LLC | ACIQ | 1HVAC | ACIQ-12ZPL-HP230B | 1HVAC | ACIQ-12CD-HH-MB |  | HP - Mini or Multi Split | Yes | 19.5 | 10 | 12500 | 10600 | 12100 | 1.96 | Continuously variable | 207825520 | Yes | Yes
2449914 | 1HVAC Energy, LLC | ACIQ | 1HVAC | ACIQ-18Z-HH-M2 | 1HVAC |  |  | HP - Mini or Multi Split | Yes | 21.5 | 9 | 20000 | 12600 | 17000 | 1.9 | Continuously variable | 206315657 | No | No
2448391 | 1HVAC Energy, LLC | ACIQ | 1HVAC | ACIQ-18Z-HH-M2B | 1HVAC |  |  | HP - Mini or Multi Split | Yes | 22 | 9.8 | 20000 | 15000 | 19700 | 1.9 | Continuously variable | 207825564 | Yes | Yes
2448397 | 1HVAC Energy, LLC | ACIQ | 1HVAC | ACIQ-18Z-HH-M2B | 1HVAC |  |  | HP - Mini or Multi Split | Yes | 19 | 9.3 | 20000 | 16000 | 19000 | 1.85 | Continuously variable | 207825565 | Yes | Yes
2508027 | 1HVAC Energy, LLC | ACIQ | 1HVAC | ACIQ-18Z-HH-M2B | 1HVAC |  |  | HP - Mini or Multi Split | Yes | 20.5 | 9.55 | 20000 | 15500 | 19300 | 1.88 | Continuously variable | 207825566 | Yes | Yes
2448579 | 1HVAC Energy, LLC | ACIQ | 1HVAC | ACIQ-18ZPL-HP230B | 1HVAC | ACIQ-18W-HH-MC |  | HP - Mini or Multi Split | Yes | 21.5 | 11.3 | 18000 | 15000 | 18000 | 1.8 | Continuously variable | 210857297 | Yes | Yes
2448873 | 1HVAC Energy, LLC | ACIQ | 1HVAC | ACIQ-18ZPL-HP230B | 1HVAC | SCC-1218-HH-M |  | HP - Mini or Multi Split | Yes | 19.8 | 11.2 | 20000 | 14500 | 16700 | 1.93 | Continuously variable | 210857310 | Yes | Yes
2448874 | 1HVAC Energy, LLC | ACIQ | 1HVAC | ACIQ-18ZPL-HP230B | 1HVAC | ACIQ-18FM-HH-MC |  | HP - Mini or Multi Split | Yes | 20.2 | 8.9 | 17000 | 14700 | 16700 | 1.76 | Continuously variable | 210857312 | No | No
2449056 | 1HVAC Energy, LLC | ACIQ | 1HVAC | ACIQ-18ZPL-HP230B | 1HVAC | ACIQ-18FM-HH-MB |  | HP - Mini or Multi Split | Yes | 20.5 | 9.8 | 18000 | 12000 | 16800 | 1.86 | Continuously variable | 207825524 | Yes | Yes
2449896 | 1HVAC Energy, LLC | ACIQ | 1HVAC | ACIQ-18ZPL-HP230B | 1HVAC | ACIQ-18CD-HH-MB |  | HP - Mini or Multi Split | Yes | 18 | 9.5 | 19000 | 15000 | 17700 | 1.85 | Continuously variable | 207825521 | Yes | Yes
2450072 | 1HVAC Energy, LLC | ACIQ | 1HVAC | ACIQ-18ZPL-HP230B | 1HVAC | ACIQ-18W-HH-MB |  | HP - Mini or Multi Split | Yes | 21.5 | 11.3 | 18000 | 15000 | 18000 | 1.8 | Continuously variable | 207825514 | Yes | Yes
2450227 | 1HVAC Energy, LLC | ACIQ | 1HVAC | ACIQ-18ZPL-HP230B | 1HVAC | ACIQ-18CC-HH-MB |  | HP - Mini or Multi Split | Yes | 20 | 9.5 | 17000 | 15600 | 16000 | 1.75 | Continuously variable | 207825518 | Yes | Yes
2448865 | 1HVAC Energy, LLC | ACIQ | 1HVAC | ACIQ-24ZPL-HP230B | 1HVAC | ACIQ-24W-HH-MC |  | HP - Mini or Multi Split | Yes | 21.5 | 11.4 | 29000 | 21200 | 25000 | 2.21 | Continuously variable | 210857298 | Yes | Yes
2449051 | 1HVAC Energy, LLC | ACIQ | 1HVAC | ACIQ-24ZPL-HP230B | 1HVAC | ACIQ-24FM-HH-MB |  | HP - Mini or Multi Split | Yes | 20.5 | 11 | 25000 | 19000 | 25000 | 2.1 | Continuously variable | 207825525 | Yes | Yes
2449058 | 1HVAC Energy, LLC | ACIQ | 1HVAC | ACIQ-24ZPL-HP230B | 1HVAC | ACIQ-24CD-HH-MB |  | HP - Mini or Multi Split | Yes | 19.2 | 10.5 | 25000 | 21000 | 27000 | 2 | Continuously variable | 207825522 | Yes | Yes
2449906 | 1HVAC Energy, LLC | ACIQ | 1HVAC | ACIQ-24ZPL-HP230B | 1HVAC | ACIQ-24W-HH-MB |  | HP - Mini or Multi Split | Yes | 21.5 | 11.4 | 29000 | 21200 | 25000 | 2.21 | Continuously variable | 207825515 | Yes | Yes
2450073 | 1HVAC Energy, LLC | ACIQ | 1HVAC | ACIQ-27Z-HH-M3 | 1HVAC |  |  | HP - Mini or Multi Split | Yes | 22 | 9 | 28000 | 18000 | 26800 | 1.9 | Continuously variable | 206315658 | No | No
2448387 | 1HVAC Energy, LLC | ACIQ | 1HVAC | ACIQ-27Z-HH-M3B | 1HVAC |  |  | HP - Mini or Multi Split | Yes | 23 | 10.6 | 28000 | 26600 | 25000 | 1.8 | Continuously variable | 207825567 | Yes | Yes
2448390 | 1HVAC Energy, LLC | ACIQ | 1HVAC | ACIQ-27Z-HH-M3B | 1HVAC |  |  | HP - Mini or Multi Split | Yes | 20 | 9.5 | 28000 | 27000 | 25000 | 1.8 | Continuously variable | 207825568 | Yes | Yes
2508005 | 1HVAC Energy, LLC | ACIQ | 1HVAC | ACIQ-27Z-HH-M3B | 1HVAC |  |  | HP - Mini or Multi Split | Yes | 21.5 | 10.05 | 28000 | 26800 | 25000 | 1.8 | Continuously variable | 207825569 | Yes | Yes
2448388 | 1HVAC Energy, LLC | ACIQ | 1HVAC | ACIQ-36Z-HH-M4B | 1HVAC |  |  | HP - Mini or Multi Split | Yes | 22.2 | 10.3 | 37000 | 33000 | 36000 | 1.9 | Continuously variable | 207825570 | Yes | Yes
2448389 | 1HVAC Energy, LLC | ACIQ | 1HVAC | ACIQ-36Z-HH-M4B | 1HVAC |  |  | HP - Mini or Multi Split | Yes | 22.2 | 10.3 | 37000 | 33000 | 36000 | 1.9 | Continuously variable | 207825570 | Yes | Yes
2508002 | 1HVAC Energy, LLC | ACIQ | 1HVAC | ACIQ-36Z-HH-M4B | 1HVAC |  |  | HP - Mini or Multi Split | Yes | 20.6 | 10.15 | 37000 | 34000 | 34400 | 1.8 | Continuously variable | 207825572 | Yes | Yes
2448557 | 1HVAC Energy, LLC | ACIQ | 1HVAC | ACIQ-36ZPL-HP230B | 1HVAC | ACIQ-36CD-HH-MB |  | HP - Mini or Multi Split | Yes | 16.5 | 11 | 42000 | 34000 | 36000 | 1.98 | Continuously variable | 210857301 | Yes | Yes
2448582 | 1HVAC Energy, LLC | ACIQ | 1HVAC | ACIQ-36ZPL-HP230B | 1HVAC | ACIQ-36CC-HH-MB |  | HP - Mini or Multi Split | Yes | 19.4 | 10.5 | 40000 | 33000 | 40000 | 1.85 | Continuously variable | 210857299 | Yes | Yes
2448880 | 1HVAC Energy, LLC | ACIQ | 1HVAC | ACIQ-36ZPL-HP230B | 1HVAC | ACIQ-36FM-HH-MB |  | HP - Mini or Multi Split | Yes | 17.6 | 10 | 39000 | 32000 | 36600 | 1.75 | Continuously variable | 210857304 | No | No
2448810 | 1HVAC Energy, LLC | ACIQ | 1HVAC | ACIQ-48Z-HH-M5B | 1HVAC |  |  | HP - Mini or Multi Split | Yes | 20.9 | 8.9 | 49000 | 36000 | 42500 | 2 | Continuously variable | 207825574 | Yes | Yes
2448879 | 1HVAC Energy, LLC | ACIQ | 1HVAC | ACIQ-48Z-HH-M5B | 1HVAC |  |  | HP - Mini or Multi Split | Yes | 21.8 | 9.8 | 49000 | 36000 | 45000 | 2 | Continuously variable | 207825573 | Yes | Yes
2508047 | 1HVAC Energy, LLC | ACIQ | 1HVAC | ACIQ-48Z-HH-M5B | 1HVAC |  |  | HP - Mini or Multi Split | Yes | 21.35 | 9.35 | 49000 | 36000 | 43500 | 2 | Continuously variable | 207825575 | Yes | Yes
2448570 | 1HVAC Energy, LLC | ACIQ | 1HVAC | ACIQ-48ZPL-HP230B | 1HVAC | ACIQ-48CC-HH-MB |  | HP - Mini or Multi Split | Yes | 16.8 | 10.7 | 53000 | 35000 | 48000 | 1.98 | Continuously variable | 210857300 | No | No
2448576 | 1HVAC Energy, LLC | ACIQ | 1HVAC | ACIQ-48ZPL-HP230B | 1HVAC | ACIQ-48FM-HH-MB |  | HP - Mini or Multi Split | Yes | 17 | 9.8 | 51000 | 35000 | 49000 | 1.8 | Continuously variable | 210857305 | No | No
2448496 | 1HVAC Energy, LLC | ACIQ | 1HVAC | ACIQ-55Z-HH-M5B | 1HVAC |  |  | HP - Mini or Multi Split | Yes | 18.8 | 9.3 | 55000 | 35200 | 46000 | 1.9 | Continuously variable | 210857363 | Yes | Yes
2448558 | 1HVAC Energy, LLC | ACIQ | 1HVAC | ACIQ-55Z-HH-M5B | 1HVAC |  |  | HP - Mini or Multi Split | Yes | 22 | 9.5 | 55000 | 34400 | 46000 | 1.9 | Continuously variable | 210857362 | Yes | Yes
2508095 | 1HVAC Energy, LLC | ACIQ | 1HVAC | ACIQ-55Z-HH-M5B | 1HVAC |  |  | HP - Mini or Multi Split | Yes | 20.4 | 9.4 | 55000 | 34800 | 46000 | 1.9 | Continuously variable | 210857364 | Yes | Yes
2448571 | 1HVAC Energy, LLC | ACIQ | 1HVAC | ACIQ-60ZPL-HP230B | 1HVAC | ACIQ-60FM-HH-MB |  | HP - Mini or Multi Split | Yes | 17.3 | 10.2 | 60000 | 40000 | 56500 | 1.97 | Continuously variable | 210857306 | Yes | Yes
2448955 | 1HVAC Energy, LLC | ACIQ | 1HVAC | ACIQ-60ZPL-HP230B | 1HVAC | ACIQ-60CD-HH-MB |  | HP - Mini or Multi Split | Yes | 15.8 | 9.5 | 57000 | 40000 | 53000 | 1.97 | Continuously variable | 210857303 | No | No
2448506 | 1HVAC Energy, LLC | ES SERIES | 1HVAC | ES-18Z-M2B | 1HVAC |  |  | HP - Mini or Multi Split | Yes | 19 | 9.8 | 19000 | 14800 | 13300 | 2 | Continuously variable | 210857366 | Yes | Yes
3544198 | 1HVAC Energy, LLC | EZ Series | 1HVAC | EZ-18Z-M2 | 1HVAC |  |  | HP - Mini or Multi Split | Yes | 21.2 | 9.6 | 19000 | 13500 | 14000 | 2 | Continuously variable | 214810590 | Yes | Yes
3544199 | 1HVAC Energy, LLC | EZ Series | 1HVAC | EZ-27Z-M3 | 1HVAC |  |  | HP - Mini or Multi Split | Yes | 22 | 9.5 | 27000 | 20000 | 19000 | 1.9 | Continuously variable | 214810591 | Yes | Yes
2448539 | 1HVAC Energy, LLC | ACIQ | ACIQ | ACIQ-06ZPL-HP230B | ACIQ | ACIQ-06W-HH-MC |  | HP - Mini or Multi Split | Yes | 26.5 | 13.6 | 7000 | 8500 | 7500 | 2.1 | Continuously variable | 210857314 | Yes | Yes
2448877 | 1HVAC Energy, LLC | ACIQ | ACIQ | ACIQ-06ZPL-HP230B | ACIQ | SCC-0609-HH-M |  | HP - Mini or Multi Split | Yes | 22 | 10.8 | 7100 | 5700 | 8000 | 2 | Continuously variable | 210857327 | Yes | Yes
2448400 | 1HVAC Energy, LLC | ACIQ | ACIQ | ACIQ-09ZPL-HP230B | ACIQ | ACIQ-09CD-HH-MB |  | HP - Mini or Multi Split | Yes | 20.2 | 12 | 10000 | 10100 | 10800 | 1.9 | Continuously variable | 207825538 | Yes | Yes
2448403 | 1HVAC Energy, LLC | ACIQ | ACIQ | ACIQ-09ZPL-HP230B | ACIQ | ACIQ-09CC-HH-MB |  | HP - Mini or Multi Split | Yes | 20.5 | 10.3 | 9800 | 9000 | 10000 | 1.8 | Continuously variable | 207825535 | Yes | Yes
2448407 | 1HVAC Energy, LLC | ACIQ | ACIQ | ACIQ-09ZPL-HP230B | ACIQ | SCC-0609-HH-M |  | HP - Mini or Multi Split | Yes | 24 | 12.4 | 10900 | 9800 | 10500 | 1.8 | Continuously variable | 210857328 | Yes | Yes
2448541 | 1HVAC Energy, LLC | ACIQ | ACIQ | ACIQ-09ZPL-HP230B | ACIQ | ACIQ-09W-HH-MC |  | HP - Mini or Multi Split | Yes | 28.1 | 11.5 | 12000 | 9500 | 10600 | 2 | Continuously variable | 210857315 | Yes | Yes
2449041 | 1HVAC Energy, LLC | ACIQ | ACIQ | ACIQ-09ZPL-HP230B | ACIQ | ACIQ-09CD-HH-MB |  | HP - Mini or Multi Split | Yes | 20.2 | 12 | 10000 | 10100 | 10800 | 1.9 | Continuously variable | 207825538 | Yes | Yes
2450068 | 1HVAC Energy, LLC | ACIQ | ACIQ | ACIQ-09ZPL-HP230B | ACIQ | ACIQ-09W-HH-MB |  | HP - Mini or Multi Split | Yes | 28.1 | 11.5 | 12000 | 9500 | 10600 | 2 | Continuously variable | 207825531 | Yes | Yes
2448405 | 1HVAC Energy, LLC | ACIQ | ACIQ | ACIQ-12ZPL-HP230B | ACIQ | SCC-1218-HH-M |  | HP - Mini or Multi Split | Yes | 23 | 10 | 12500 | 9500 | 11000 | 1.8 | Continuously variable | 210857329 | Yes | Yes
2448574 | 1HVAC Energy, LLC | ACIQ | ACIQ | ACIQ-12ZPL-HP230B | ACIQ | ACIQ-12FM-HH-MC |  | HP - Mini or Multi Split | Yes | 24.2 | 10.7 | 12000 | 10200 | 11900 | 1.99 | Continuously variable | 210857331 | Yes | Yes
2448883 | 1HVAC Energy, LLC | ACIQ | ACIQ | ACIQ-12ZPL-HP230B | ACIQ | ACIQ-12W-HH-MC |  | HP - Mini or Multi Split | Yes | 25.5 | 10.4 | 12000 | 10000 | 12000 | 1.8 | Continuously variable | 210857316 | Yes | Yes
2448949 | 1HVAC Energy, LLC | ACIQ | ACIQ | ACIQ-12ZPL-HP230B | ACIQ | ACIQ-12CD-HH-MB |  | HP - Mini or Multi Split | Yes | 19.5 | 10 | 12500 | 10600 | 12100 | 1.96 | Continuously variable | 207825539 | Yes | Yes
2449047 | 1HVAC Energy, LLC | ACIQ | ACIQ | ACIQ-12ZPL-HP230B | ACIQ | ACIQ-12FM-HH-MB |  | HP - Mini or Multi Split | Yes | 23.6 | 10 | 12000 | 9600 | 12000 | 1.89 | Continuously variable | 207825542 | Yes | Yes
2450069 | 1HVAC Energy, LLC | ACIQ | ACIQ | ACIQ-12ZPL-HP230B | ACIQ | ACIQ-12W-HH-MB |  | HP - Mini or Multi Split | Yes | 25.5 | 10.4 | 12000 | 10000 | 12000 | 1.8 | Continuously variable | 207825532 | Yes | Yes
2450079 | 1HVAC Energy, LLC | ACIQ | ACIQ | ACIQ-12ZPL-HP230B | ACIQ | ACIQ-12CC-HH-MB |  | HP - Mini or Multi Split | Yes | 22.3 | 10.2 | 12000 | 9900 | 11300 | 1.89 | Continuously variable | 207825536 | Yes | Yes
2450086 | 1HVAC Energy, LLC | ACIQ | ACIQ | ACIQ-18Z-HH-M2 | ACIQ |  |  | HP - Mini or Multi Split | Yes | 21.5 | 9 | 20000 | 12600 | 17000 | 1.9 | Continuously variable | 206315653 | No | No
2448960 | 1HVAC Energy, LLC | ACIQ | ACIQ | ACIQ-18Z-HH-M2B | ACIQ |  |  | HP - Mini or Multi Split | Yes | 19 | 9.3 | 20000 | 16000 | 19000 | 1.85 | Continuously variable | 207825577 | Yes | Yes
2449892 | 1HVAC Energy, LLC | ACIQ | ACIQ | ACIQ-18Z-HH-M2B | ACIQ |  |  | HP - Mini or Multi Split | Yes | 22 | 9.8 | 20000 | 15000 | 19700 | 1.9 | Continuously variable | 207825576 | Yes | Yes
2508001 | 1HVAC Energy, LLC | ACIQ | ACIQ | ACIQ-18Z-HH-M2B | ACIQ |  |  | HP - Mini or Multi Split | Yes | 20.5 | 9.55 | 20000 | 15500 | 19300 | 1.88 | Continuously variable | 207825578 | Yes | Yes
2448392 | 1HVAC Energy, LLC | ACIQ | ACIQ | ACIQ-18ZPL-HP230B | ACIQ | ACIQ-18FM-HH-MB |  | HP - Mini or Multi Split | Yes | 20.5 | 9.8 | 18000 | 12000 | 16800 | 1.86 | Continuously variable | 207825543 | Yes | Yes
2448402 | 1HVAC Energy, LLC | ACIQ | ACIQ | ACIQ-18ZPL-HP230B | ACIQ | ACIQ-18CD-HH-MB |  | HP - Mini or Multi Split | Yes | 18 | 9.5 | 19000 | 15000 | 17700 | 1.85 | Continuously variable | 207825540 | Yes | Yes
2448530 | 1HVAC Energy, LLC | ACIQ | ACIQ | ACIQ-18ZPL-HP230B | ACIQ | ACIQ-18FM-HH-MC |  | HP - Mini or Multi Split | Yes | 20.2 | 8.9 | 17000 | 14700 | 16700 | 1.76 | Continuously variable | 210857332 | No | No
2448546 | 1HVAC Energy, LLC | ACIQ | ACIQ | ACIQ-18ZPL-HP230B | ACIQ | SCC-1218-HH-M |  | HP - Mini or Multi Split | Yes | 19.8 | 11.2 | 20000 | 14500 | 16700 | 1.93 | Continuously variable | 210857330 | Yes | Yes
2448809 | 1HVAC Energy, LLC | ACIQ | ACIQ | ACIQ-18ZPL-HP230B | ACIQ | ACIQ-18W-HH-MC |  | HP - Mini or Multi Split | Yes | 21.5 | 11.3 | 18000 | 15000 | 18000 | 1.8 | Continuously variable | 210857317 | Yes | Yes
2448952 | 1HVAC Energy, LLC | ACIQ | ACIQ | ACIQ-18ZPL-HP230B | ACIQ | ACIQ-18CC-HH-MB |  | HP - Mini or Multi Split | Yes | 20 | 9.5 | 17000 | 15600 | 16000 | 1.75 | Continuously variable | 207825537 | Yes | Yes
2449909 | 1HVAC Energy, LLC | ACIQ | ACIQ | ACIQ-18ZPL-HP230B | ACIQ | ACIQ-18W-HH-MB |  | HP - Mini or Multi Split | Yes | 21.5 | 11.3 | 18000 | 15000 | 18000 | 1.8 | Continuously variable | 207825533 | Yes | Yes
2448395 | 1HVAC Energy, LLC | ACIQ | ACIQ | ACIQ-24ZPL-HP230B | ACIQ | ACIQ-24CD-HH-MB |  | HP - Mini or Multi Split | Yes | 19.2 | 10.5 | 25000 | 21000 | 27000 | 2 | Continuously variable | 207825541 | Yes | Yes
2448412 | 1HVAC Energy, LLC | ACIQ | ACIQ | ACIQ-24ZPL-HP230B | ACIQ | ACIQ-24W-HH-MC |  | HP - Mini or Multi Split | Yes | 21.5 | 11.4 | 29000 | 21200 | 25000 | 2.21 | Continuously variable | 210857318 | Yes | Yes
2448942 | 1HVAC Energy, LLC | ACIQ | ACIQ | ACIQ-24ZPL-HP230B | ACIQ | ACIQ-24FM-HH-MB |  | HP - Mini or Multi Split | Yes | 20.5 | 11 | 25000 | 19000 | 25000 | 2.1 | Continuously variable | 207825544 | Yes | Yes
2449038 | 1HVAC Energy, LLC | ACIQ | ACIQ | ACIQ-24ZPL-HP230B | ACIQ | ACIQ-24CD-HH-MB |  | HP - Mini or Multi Split | Yes | 19.2 | 10.5 | 25000 | 21000 | 27000 | 2 | Continuously variable | 207825541 | Yes | Yes
2449039 | 1HVAC Energy, LLC | ACIQ | ACIQ | ACIQ-24ZPL-HP230B | ACIQ | ACIQ-24W-HH-MB |  | HP - Mini or Multi Split | Yes | 21.5 | 11.4 | 29000 | 21200 | 25000 | 2.21 | Continuously variable | 207825534 | Yes | Yes
2450388 | 1HVAC Energy, LLC | ACIQ | ACIQ | ACIQ-27Z-HH-M3 | ACIQ |  |  | HP - Mini or Multi Split | Yes | 22 | 9 | 28000 | 18000 | 26800 | 1.9 | Continuously variable | 206315654 | No | No
2448805 | 1HVAC Energy, LLC | ACIQ | ACIQ | ACIQ-27Z-HH-M3B | ACIQ |  |  | HP - Mini or Multi Split | Yes | 23 | 10.6 | 28000 | 26600 | 25000 | 1.8 | Continuously variable | 207825579 | Yes | Yes
2448875 | 1HVAC Energy, LLC | ACIQ | ACIQ | ACIQ-27Z-HH-M3B | ACIQ |  |  | HP - Mini or Multi Split | Yes | 20 | 9.5 | 28000 | 27000 | 25000 | 1.8 | Continuously variable | 207825580 | Yes | Yes
2448882 | 1HVAC Energy, LLC | ACIQ | ACIQ | ACIQ-27Z-HH-M3B | ACIQ |  |  | HP - Mini or Multi Split | Yes | 23 | 10.6 | 28000 | 26600 | 25000 | 1.8 | Continuously variable | 207825579 | Yes | Yes
2508004 | 1HVAC Energy, LLC | ACIQ | ACIQ | ACIQ-27Z-HH-M3B | ACIQ |  |  | HP - Mini or Multi Split | Yes | 21.5 | 10.05 | 28000 | 26800 | 25000 | 1.8 | Continuously variable | 207825581 | Yes | Yes
2448948 | 1HVAC Energy, LLC | ACIQ | ACIQ | ACIQ-36Z-HH-M4B | ACIQ |  |  | HP - Mini or Multi Split | Yes | 22.2 | 10.3 | 37000 | 33000 | 36000 | 1.9 | Continuously variable | 207825582 | Yes | Yes
2508070 | 1HVAC Energy, LLC | ACIQ | ACIQ | ACIQ-36Z-HH-M4B | ACIQ |  |  | HP - Mini or Multi Split | Yes | 20.6 | 10.15 | 37000 | 34000 | 34400 | 1.8 | Continuously variable | 207825584 | Yes | Yes
2448410 | 1HVAC Energy, LLC | ACIQ | ACIQ | ACIQ-36ZPL-HP230B | ACIQ | ACIQ-36CC-HH-MB |  | HP - Mini or Multi Split | Yes | 19.4 | 10.5 | 40000 | 33000 | 40000 | 1.85 | Continuously variable | 210857319 | Yes | Yes
2448413 | 1HVAC Energy, LLC | ACIQ | ACIQ | ACIQ-36ZPL-HP230B | ACIQ | ACIQ-36CD-HH-MB |  | HP - Mini or Multi Split | Yes | 16.5 | 11 | 42000 | 34000 | 36000 | 1.98 | Continuously variable | 210857321 | Yes | Yes
2448524 | 1HVAC Energy, LLC | ACIQ | ACIQ | ACIQ-36ZPL-HP230B | ACIQ | ACIQ-36FM-HH-MB |  | HP - Mini or Multi Split | Yes | 17.6 | 10 | 39000 | 32000 | 36600 | 1.75 | Continuously variable | 210857324 | No | No
2448872 | 1HVAC Energy, LLC | ACIQ | ACIQ | ACIQ-48Z-HH-M5B | ACIQ |  |  | HP - Mini or Multi Split | Yes | 21.8 | 9.8 | 49000 | 36000 | 45000 | 2 | Continuously variable | 207825585 | Yes | Yes
2448947 | 1HVAC Energy, LLC | ACIQ | ACIQ | ACIQ-48Z-HH-M5B | ACIQ |  |  | HP - Mini or Multi Split | Yes | 20.9 | 8.9 | 49000 | 36000 | 42500 | 2 | Continuously variable | 207825586 | Yes | Yes
2508013 | 1HVAC Energy, LLC | ACIQ | ACIQ | ACIQ-48Z-HH-M5B | ACIQ |  |  | HP - Mini or Multi Split | Yes | 21.35 | 9.35 | 49000 | 36000 | 43500 | 2 | Continuously variable | 207825587 | Yes | Yes
2448409 | 1HVAC Energy, LLC | ACIQ | ACIQ | ACIQ-48ZPL-HP230B | ACIQ | ACIQ-48FM-HH-MB |  | HP - Mini or Multi Split | Yes | 17 | 9.8 | 51000 | 35000 | 49000 | 1.8 | Continuously variable | 210857325 | No | No
2448563 | 1HVAC Energy, LLC | ACIQ | ACIQ | ACIQ-48ZPL-HP230B | ACIQ | ACIQ-48CC-HH-MB |  | HP - Mini or Multi Split | Yes | 16.8 | 10.7 | 53000 | 35000 | 48000 | 1.98 | Continuously variable | 210857320 | No | No
2448480 | 1HVAC Energy, LLC | ACIQ | ACIQ | ACIQ-55Z-HH-M5B | ACIQ |  |  | HP - Mini or Multi Split | Yes | 22 | 9.5 | 55000 | 34400 | 46000 | 1.9 | Continuously variable | 210857380 | Yes | Yes
2448507 | 1HVAC Energy, LLC | ACIQ | ACIQ | ACIQ-55Z-HH-M5B | ACIQ |  |  | HP - Mini or Multi Split | Yes | 18.8 | 9.3 | 55000 | 35200 | 46000 | 1.9 | Continuously variable | 210857381 | Yes | Yes
2508044 | 1HVAC Energy, LLC | ACIQ | ACIQ | ACIQ-55Z-HH-M5B | ACIQ |  |  | HP - Mini or Multi Split | Yes | 20.4 | 9.4 | 55000 | 34800 | 46000 | 1.9 | Continuously variable | 210857382 | Yes | Yes
2448551 | 1HVAC Energy, LLC | ACIQ | ACIQ | ACIQ-60ZPL-HP230B | ACIQ | ACIQ-60CD-HH-MB |  | HP - Mini or Multi Split | Yes | 15.8 | 9.5 | 57000 | 40000 | 53000 | 1.97 | Continuously variable | 210857323 | No | No
2448562 | 1HVAC Energy, LLC | ACIQ | ACIQ | ACIQ-60ZPL-HP230B | ACIQ | ACIQ-60FM-HH-MB |  | HP - Mini or Multi Split | Yes | 17.3 | 10.2 | 60000 | 40000 | 56500 | 1.97 | Continuously variable | 210857326 | Yes | Yes
2448518 | 1HVAC Energy, LLC | ES SERIES | ACIQ | ES-18Z-M2B | ACIQ |  |  | HP - Mini or Multi Split | Yes | 19 | 9.8 | 19000 | 14800 | 13300 | 2 | Continuously variable | 210857384 | Yes | Yes
2448535 | 1HVAC Energy, LLC | ACIQ | DIYCOOL | ACIQ-06ZPL-HP230B | DIYCOOL | ACIQ-06W-HH-MC |  | HP - Mini or Multi Split | Yes | 26.5 | 13.6 | 7000 | 8500 | 7500 | 2.1 | Continuously variable | 210857334 | Yes | Yes
2448653 | 1HVAC Energy, LLC | ACIQ | DIYCOOL | ACIQ-06ZPL-HP230B | DIYCOOL | SCC-0609-HH-M |  | HP - Mini or Multi Split | Yes | 22 | 10.8 | 7100 | 5700 | 8000 | 2 | Continuously variable | 210857347 | Yes | Yes
2448398 | 1HVAC Energy, LLC | ACIQ | DIYCOOL | ACIQ-09ZPL-HP230B | DIYCOOL | ACIQ-09CD-HH-MB |  | HP - Mini or Multi Split | Yes | 20.2 | 12 | 10000 | 10100 | 10800 | 1.9 | Continuously variable | 207825557 | Yes | Yes
2448401 | 1HVAC Energy, LLC | ACIQ | DIYCOOL | ACIQ-09ZPL-HP230B | DIYCOOL | ACIQ-09W-HH-MB |  | HP - Mini or Multi Split | Yes | 28.1 | 11.5 | 12000 | 9500 | 10600 | 2 | Continuously variable | 207825550 | Yes | Yes
2448411 | 1HVAC Energy, LLC | ACIQ | DIYCOOL | ACIQ-09ZPL-HP230B | DIYCOOL | ACIQ-09W-HH-MC |  | HP - Mini or Multi Split | Yes | 28.1 | 11.5 | 12000 | 9500 | 10600 | 2 | Continuously variable | 210857335 | Yes | Yes
2448503 | 1HVAC Energy, LLC | ACIQ | DIYCOOL | ACIQ-09ZPL-HP230B | DIYCOOL | SCC-0609-HH-M |  | HP - Mini or Multi Split | Yes | 24 | 12.4 | 10900 | 9800 | 10500 | 1.8 | Continuously variable | 210857348 | Yes | Yes
2448951 | 1HVAC Energy, LLC | ACIQ | DIYCOOL | ACIQ-09ZPL-HP230B | DIYCOOL | ACIQ-09CC-HH-MB |  | HP - Mini or Multi Split | Yes | 20.5 | 10.3 | 9800 | 9000 | 10000 | 1.8 | Continuously variable | 207825554 | Yes | Yes
2448394 | 1HVAC Energy, LLC | ACIQ | DIYCOOL | ACIQ-12ZPL-HP230B | DIYCOOL | ACIQ-12FM-HH-MB |  | HP - Mini or Multi Split | Yes | 23.6 | 10 | 12000 | 9600 | 12000 | 1.89 | Continuously variable | 207825561 | Yes | Yes
2448408 | 1HVAC Energy, LLC | ACIQ | DIYCOOL | ACIQ-12ZPL-HP230B | DIYCOOL | ACIQ-12W-HH-MC |  | HP - Mini or Multi Split | Yes | 25.5 | 10.4 | 12000 | 10000 | 12000 | 1.8 | Continuously variable | 210857336 | Yes | Yes
2448495 | 1HVAC Energy, LLC | ACIQ | DIYCOOL | ACIQ-12ZPL-HP230B | DIYCOOL | SCC-1218-HH-M |  | HP - Mini or Multi Split | Yes | 23 | 10 | 12500 | 9500 | 11000 | 1.8 | Continuously variable | 210857349 | Yes | Yes
2448544 | 1HVAC Energy, LLC | ACIQ | DIYCOOL | ACIQ-12ZPL-HP230B | DIYCOOL | ACIQ-12FM-HH-MC |  | HP - Mini or Multi Split | Yes | 24.2 | 10.7 | 12000 | 10200 | 11900 | 1.99 | Continuously variable | 210857351 | Yes | Yes
2448954 | 1HVAC Energy, LLC | ACIQ | DIYCOOL | ACIQ-12ZPL-HP230B | DIYCOOL | ACIQ-12CD-HH-MB |  | HP - Mini or Multi Split | Yes | 19.5 | 10 | 12500 | 10600 | 12100 | 1.96 | Continuously variable | 207825558 | Yes | Yes
2448957 | 1HVAC Energy, LLC | ACIQ | DIYCOOL | ACIQ-12ZPL-HP230B | DIYCOOL | ACIQ-12W-HH-MB |  | HP - Mini or Multi Split | Yes | 25.5 | 10.4 | 12000 | 10000 | 12000 | 1.8 | Continuously variable | 207825551 | Yes | Yes
2449064 | 1HVAC Energy, LLC | ACIQ | DIYCOOL | ACIQ-12ZPL-HP230B | DIYCOOL | ACIQ-12CC-HH-MB |  | HP - Mini or Multi Split | Yes | 22.3 | 10.2 | 12000 | 9900 | 11300 | 1.89 | Continuously variable | 207825555 | Yes | Yes
2450230 | 1HVAC Energy, LLC | ACIQ | DIYCOOL | ACIQ-18Z-HH-M2 | DIYCOOL |  |  | HP - Mini or Multi Split | Yes | 21.5 | 9 | 20000 | 12600 | 17000 | 1.9 | Continuously variable | 206315649 | No | No
2448650 | 1HVAC Energy, LLC | ACIQ | DIYCOOL | ACIQ-18Z-HH-M2B | DIYCOOL |  |  | HP - Mini or Multi Split | Yes | 19 | 9.3 | 20000 | 16000 | 19000 | 1.85 | Continuously variable | 207825589 | Yes | Yes
2448876 | 1HVAC Energy, LLC | ACIQ | DIYCOOL | ACIQ-18Z-HH-M2B | DIYCOOL |  |  | HP - Mini or Multi Split | Yes | 22 | 9.8 | 20000 | 15000 | 19700 | 1.9 | Continuously variable | 207825588 | Yes | Yes
2508008 | 1HVAC Energy, LLC | ACIQ | DIYCOOL | ACIQ-18Z-HH-M2B | DIYCOOL |  |  | HP - Mini or Multi Split | Yes | 20.5 | 9.55 | 20000 | 15500 | 19300 | 1.88 | Continuously variable | 207825590 | Yes | Yes
2448385 | 1HVAC Energy, LLC | ACIQ | DIYCOOL | ACIQ-18ZPL-HP230B | DIYCOOL | ACIQ-18FM-HH-MB |  | HP - Mini or Multi Split | Yes | 20.5 | 9.8 | 18000 | 12000 | 16800 | 1.86 | Continuously variable | 207825562 | Yes | Yes
2448386 | 1HVAC Energy, LLC | ACIQ | DIYCOOL | ACIQ-18ZPL-HP230B | DIYCOOL | ACIQ-18CD-HH-MB |  | HP - Mini or Multi Split | Yes | 18 | 9.5 | 19000 | 15000 | 17700 | 1.85 | Continuously variable | 207825559 | Yes | Yes
2448393 | 1HVAC Energy, LLC | ACIQ | DIYCOOL | ACIQ-18ZPL-HP230B | DIYCOOL | ACIQ-18CC-HH-MB |  | HP - Mini or Multi Split | Yes | 20 | 9.5 | 17000 | 15600 | 16000 | 1.75 | Continuously variable | 207825556 | Yes | Yes
2448491 | 1HVAC Energy, LLC | ACIQ | DIYCOOL | ACIQ-18ZPL-HP230B | DIYCOOL | ACIQ-18FM-HH-MC |  | HP - Mini or Multi Split | Yes | 20.2 | 8.9 | 17000 | 14700 | 16700 | 1.76 | Continuously variable | 210857352 | No | No
2448515 | 1HVAC Energy, LLC | ACIQ | DIYCOOL | ACIQ-18ZPL-HP230B | DIYCOOL | SCC-1218-HH-M |  | HP - Mini or Multi Split | Yes | 19.8 | 11.2 | 20000 | 14500 | 16700 | 1.93 | Continuously variable | 210857350 | Yes | Yes
2448528 | 1HVAC Energy, LLC | ACIQ | DIYCOOL | ACIQ-18ZPL-HP230B | DIYCOOL | ACIQ-18W-HH-MC |  | HP - Mini or Multi Split | Yes | 21.5 | 11.3 | 18000 | 15000 | 18000 | 1.8 | Continuously variable | 210857337 | Yes | Yes
2448946 | 1HVAC Energy, LLC | ACIQ | DIYCOOL | ACIQ-18ZPL-HP230B | DIYCOOL | ACIQ-18CD-HH-MB |  | HP - Mini or Multi Split | Yes | 18 | 9.5 | 19000 | 15000 | 17700 | 1.85 | Continuously variable | 207825559 | Yes | Yes
2448959 | 1HVAC Energy, LLC | ACIQ | DIYCOOL | ACIQ-18ZPL-HP230B | DIYCOOL | ACIQ-18FM-HH-MB |  | HP - Mini or Multi Split | Yes | 20.5 | 9.8 | 18000 | 12000 | 16800 | 1.86 | Continuously variable | 207825562 | Yes | Yes
2449035 | 1HVAC Energy, LLC | ACIQ | DIYCOOL | ACIQ-18ZPL-HP230B | DIYCOOL | ACIQ-18W-HH-MB |  | HP - Mini or Multi Split | Yes | 21.5 | 11.3 | 18000 | 15000 | 18000 | 1.8 | Continuously variable | 207825552 | Yes | Yes
2448396 | 1HVAC Energy, LLC | ACIQ | DIYCOOL | ACIQ-24ZPL-HP230B | DIYCOOL | ACIQ-24FM-HH-MB |  | HP - Mini or Multi Split | Yes | 20.5 | 11 | 25000 | 19000 | 25000 | 2.1 | Continuously variable | 207825563 | Yes | Yes
2448399 | 1HVAC Energy, LLC | ACIQ | DIYCOOL | ACIQ-24ZPL-HP230B | DIYCOOL | ACIQ-24CD-HH-MB |  | HP - Mini or Multi Split | Yes | 19.2 | 10.5 | 25000 | 21000 | 27000 | 2 | Continuously variable | 207825560 | Yes | Yes
2448404 | 1HVAC Energy, LLC | ACIQ | DIYCOOL | ACIQ-24ZPL-HP230B | DIYCOOL | ACIQ-24W-HH-MC |  | HP - Mini or Multi Split | Yes | 21.5 | 11.4 | 29000 | 21200 | 25000 | 2.21 | Continuously variable | 210857338 | Yes | Yes
2449891 | 1HVAC Energy, LLC | ACIQ | DIYCOOL | ACIQ-24ZPL-HP230B | DIYCOOL | ACIQ-24W-HH-MB |  | HP - Mini or Multi Split | Yes | 21.5 | 11.4 | 29000 | 21200 | 25000 | 2.21 | Continuously variable | 207825553 | Yes | Yes
2450390 | 1HVAC Energy, LLC | ACIQ | DIYCOOL | ACIQ-27Z-HH-M3 | DIYCOOL |  |  | HP - Mini or Multi Split | Yes | 22 | 9 | 28000 | 18000 | 26800 | 1.9 | Continuously variable | 206315650 | No | No
2448584 | 1HVAC Energy, LLC | ACIQ | DIYCOOL | ACIQ-27Z-HH-M3B | DIYCOOL |  |  | HP - Mini or Multi Split | Yes | 23 | 10.6 | 28000 | 26600 | 25000 | 1.8 | Continuously variable | 207825591 | Yes | Yes
2448806 | 1HVAC Energy, LLC | ACIQ | DIYCOOL | ACIQ-27Z-HH-M3B | DIYCOOL |  |  | HP - Mini or Multi Split | Yes | 20 | 9.5 | 28000 | 27000 | 25000 | 1.8 | Continuously variable | 207825592 | Yes | Yes
2507995 | 1HVAC Energy, LLC | ACIQ | DIYCOOL | ACIQ-27Z-HH-M3B | DIYCOOL |  |  | HP - Mini or Multi Split | Yes | 21.5 | 10.05 | 28000 | 26800 | 25000 | 1.8 | Continuously variable | 207825593 | Yes | Yes
2448866 | 1HVAC Energy, LLC | ACIQ | DIYCOOL | ACIQ-36Z-HH-M4B | DIYCOOL |  |  | HP - Mini or Multi Split | Yes | 22.2 | 10.3 | 37000 | 33000 | 36000 | 1.9 | Continuously variable | 207825594 | Yes | Yes
2508152 | 1HVAC Energy, LLC | ACIQ | DIYCOOL | ACIQ-36Z-HH-M4B | DIYCOOL |  |  | HP - Mini or Multi Split | Yes | 20.6 | 10.15 | 37000 | 34000 | 34400 | 1.8 | Continuously variable | 207825596 | Yes | Yes
2448511 | 1HVAC Energy, LLC | ACIQ | DIYCOOL | ACIQ-36ZPL-HP230B | DIYCOOL | ACIQ-36FM-HH-MB |  | HP - Mini or Multi Split | Yes | 17.6 | 10 | 39000 | 32000 | 36600 | 1.75 | Continuously variable | 210857344 | No | No
2448520 | 1HVAC Energy, LLC | ACIQ | DIYCOOL | ACIQ-36ZPL-HP230B | DIYCOOL | ACIQ-36CC-HH-MB |  | HP - Mini or Multi Split | Yes | 19.4 | 10.5 | 40000 | 33000 | 40000 | 1.85 | Continuously variable | 210857339 | Yes | Yes
2448521 | 1HVAC Energy, LLC | ACIQ | DIYCOOL | ACIQ-36ZPL-HP230B | DIYCOOL | ACIQ-36CD-HH-MB |  | HP - Mini or Multi Split | Yes | 16.5 | 11 | 42000 | 34000 | 36000 | 1.98 | Continuously variable | 210857341 | Yes | Yes
2448649 | 1HVAC Energy, LLC | ACIQ | DIYCOOL | ACIQ-48Z-HH-M5B | DIYCOOL |  |  | HP - Mini or Multi Split | Yes | 20.9 | 8.9 | 49000 | 36000 | 42500 | 2 | Continuously variable | 207825598 | Yes | Yes
2448804 | 1HVAC Energy, LLC | ACIQ | DIYCOOL | ACIQ-48Z-HH-M5B | DIYCOOL |  |  | HP - Mini or Multi Split | Yes | 21.8 | 9.8 | 49000 | 36000 | 45000 | 2 | Continuously variable | 207825597 | Yes | Yes
2508003 | 1HVAC Energy, LLC | ACIQ | DIYCOOL | ACIQ-48Z-HH-M5B | DIYCOOL |  |  | HP - Mini or Multi Split | Yes | 21.35 | 9.35 | 49000 | 36000 | 43500 | 2 | Continuously variable | 207825599 | Yes | Yes
2448550 | 1HVAC Energy, LLC | ACIQ | DIYCOOL | ACIQ-48ZPL-HP230B | DIYCOOL | ACIQ-48FM-HH-MB |  | HP - Mini or Multi Split | Yes | 17 | 9.8 | 51000 | 35000 | 49000 | 1.8 | Continuously variable | 210857345 | No | No
2448552 | 1HVAC Energy, LLC | ACIQ | DIYCOOL | ACIQ-48ZPL-HP230B | DIYCOOL | ACIQ-48CC-HH-MB |  | HP - Mini or Multi Split | Yes | 16.8 | 10.7 | 53000 | 35000 | 48000 | 1.98 | Continuously variable | 210857340 | No | No
2448464 | 1HVAC Energy, LLC | ACIQ | DIYCOOL | ACIQ-55Z-HH-M5B | DIYCOOL |  |  | HP - Mini or Multi Split | Yes | 18.8 | 9.3 | 55000 | 35200 | 46000 | 1.9 | Continuously variable | 210857399 | Yes | Yes
2448554 | 1HVAC Energy, LLC | ACIQ | DIYCOOL | ACIQ-55Z-HH-M5B | DIYCOOL |  |  | HP - Mini or Multi Split | Yes | 22 | 9.5 | 55000 | 34400 | 46000 | 1.9 | Continuously variable | 210857398 | Yes | Yes
2508067 | 1HVAC Energy, LLC | ACIQ | DIYCOOL | ACIQ-55Z-HH-M5B | DIYCOOL |  |  | HP - Mini or Multi Split | Yes | 20.4 | 9.4 | 55000 | 34800 | 46000 | 1.9 | Continuously variable | 210857400 | Yes | Yes
2448406 | 1HVAC Energy, LLC | ACIQ | DIYCOOL | ACIQ-60ZPL-HP230B | DIYCOOL | ACIQ-60CD-HH-MB |  | HP - Mini or Multi Split | Yes | 15.8 | 9.5 | 57000 | 40000 | 53000 | 1.97 | Continuously variable | 210857343 | No | No
2448509 | 1HVAC Energy, LLC | ACIQ | DIYCOOL | ACIQ-60ZPL-HP230B | DIYCOOL | ACIQ-60FM-HH-MB |  | HP - Mini or Multi Split | Yes | 17.3 | 10.2 | 60000 | 40000 | 56500 | 1.97 | Continuously variable | 210857346 | Yes | Yes
2448476 | 1HVAC Energy, LLC | ES SERIES | DIYCOOL | ES-18Z-M2B | DIYCOOL |  |  | HP - Mini or Multi Split | Yes | 19 | 9.8 | 19000 | 14800 | 13300 | 2 | Continuously variable | 210857402 | Yes | Yes
3544209 | 1HVAC Energy, LLC | EZ Series | DIYCOOL | EZ-18Z-M2 | DIYCOOL |  |  | HP - Mini or Multi Split | Yes | 21.2 | 9.6 | 19000 | 13500 | 14000 | 2 | Continuously variable | 214810602 | Yes | Yes
3544208 | 1HVAC Energy, LLC | EZ Series | DIYCOOL | EZ-27Z-M3 | DIYCOOL |  |  | HP - Mini or Multi Split | Yes | 22 | 9.5 | 27000 | 20000 | 19000 | 1.9 | Continuously variable | 214810603 | Yes | Yes
3544202 | 1HVAC Energy, LLC | EZ Series | InfinityLiving | EZ-18Z-M2 | InfinityLiving |  |  | HP - Mini or Multi Split | Yes | 21.2 | 9.6 | 19000 | 13500 | 14000 | 2 | Continuously variable | 214810596 | Yes | Yes
3544204 | 1HVAC Energy, LLC | EZ Series | InfinityLiving | EZ-27Z-M3 | InfinityLiving |  |  | HP - Mini or Multi Split | Yes | 22 | 9.5 | 27000 | 20000 | 19000 | 1.9 | Continuously variable | 214810597 | Yes | Yes
2469553 | 1HVAC Energy, LLC | ACIQ | PolarWave | ACIQ-06ZPL-HP230B | PolarWave | SCC-0609-HH-M |  | HP - Mini or Multi Split | Yes | 22 | 10.8 | 7100 | 5700 | 8000 | 2 | Continuously variable | 212316111 | Yes | Yes
2469561 | 1HVAC Energy, LLC | ACIQ | PolarWave | ACIQ-06ZPL-HP230B | PolarWave | ACIQ-06W-HH-MC |  | HP - Mini or Multi Split | Yes | 26.5 | 13.6 | 7000 | 8500 | 7500 | 2.1 | Continuously variable | 212316098 | Yes | Yes
2469583 | 1HVAC Energy, LLC | ACIQ | PolarWave | ACIQ-09ZPL-HP230B | PolarWave | ACIQ-09W-HH-MC |  | HP - Mini or Multi Split | Yes | 28.1 | 11.5 | 12000 | 9500 | 10600 | 2 | Continuously variable | 212316099 | Yes | Yes
2469602 | 1HVAC Energy, LLC | ACIQ | PolarWave | ACIQ-09ZPL-HP230B | PolarWave | ACIQ-09W-HH-MB |  | HP - Mini or Multi Split | Yes | 28.1 | 11.5 | 12000 | 9500 | 10600 | 2 | Continuously variable | 212316071 | Yes | Yes
2469616 | 1HVAC Energy, LLC | ACIQ | PolarWave | ACIQ-09ZPL-HP230B | PolarWave | SCC-0609-HH-M |  | HP - Mini or Multi Split | Yes | 24 | 12.4 | 10900 | 9800 | 10500 | 1.8 | Continuously variable | 212316112 | Yes | Yes
2469620 | 1HVAC Energy, LLC | ACIQ | PolarWave | ACIQ-09ZPL-HP230B | PolarWave | ACIQ-09CD-HH-MB |  | HP - Mini or Multi Split | Yes | 20.2 | 12 | 10000 | 10100 | 10800 | 1.9 | Continuously variable | 212316078 | Yes | Yes
2469622 | 1HVAC Energy, LLC | ACIQ | PolarWave | ACIQ-09ZPL-HP230B | PolarWave | ACIQ-09CC-HH-MB |  | HP - Mini or Multi Split | Yes | 20.5 | 10.3 | 9800 | 9000 | 10000 | 1.8 | Continuously variable | 212316075 | Yes | Yes
2469545 | 1HVAC Energy, LLC | ACIQ | PolarWave | ACIQ-12ZPL-HP230B | PolarWave | ACIQ-12FM-HH-MC |  | HP - Mini or Multi Split | Yes | 24.2 | 10.7 | 12000 | 10200 | 11900 | 1.99 | Continuously variable | 212316115 | Yes | Yes
2469560 | 1HVAC Energy, LLC | ACIQ | PolarWave | ACIQ-12ZPL-HP230B | PolarWave | SCC-1218-HH-M |  | HP - Mini or Multi Split | Yes | 23 | 10 | 12500 | 9500 | 11000 | 1.8 | Continuously variable | 212316113 | Yes | Yes
2469585 | 1HVAC Energy, LLC | ACIQ | PolarWave | ACIQ-12ZPL-HP230B | PolarWave | ACIQ-12FM-HH-MB |  | HP - Mini or Multi Split | Yes | 23.6 | 10 | 12000 | 9600 | 12000 | 1.89 | Continuously variable | 212316082 | Yes | Yes
2469596 | 1HVAC Energy, LLC | ACIQ | PolarWave | ACIQ-12ZPL-HP230B | PolarWave | ACIQ-12W-HH-MC |  | HP - Mini or Multi Split | Yes | 25.5 | 10.4 | 12000 | 10000 | 12000 | 1.8 | Continuously variable | 212316100 | Yes | Yes
2469598 | 1HVAC Energy, LLC | ACIQ | PolarWave | ACIQ-12ZPL-HP230B | PolarWave | ACIQ-12CD-HH-MB |  | HP - Mini or Multi Split | Yes | 19.5 | 10 | 12500 | 10600 | 12100 | 1.96 | Continuously variable | 212316079 | Yes | Yes
2469606 | 1HVAC Energy, LLC | ACIQ | PolarWave | ACIQ-12ZPL-HP230B | PolarWave | ACIQ-12CC-HH-MB |  | HP - Mini or Multi Split | Yes | 22.3 | 10.2 | 12000 | 9900 | 11300 | 1.89 | Continuously variable | 212316076 | Yes | Yes
2469624 | 1HVAC Energy, LLC | ACIQ | PolarWave | ACIQ-12ZPL-HP230B | PolarWave | ACIQ-12W-HH-MB |  | HP - Mini or Multi Split | Yes | 25.5 | 10.4 | 12000 | 10000 | 12000 | 1.8 | Continuously variable | 212316072 | Yes | Yes
2469621 | 1HVAC Energy, LLC | ACIQ | PolarWave | ACIQ-18Z-HH-M2 | PolarWave |  |  | HP - Mini or Multi Split | Yes | 21.5 | 9 | 20000 | 12600 | 17000 | 1.9 | Continuously variable | 212316058 | No | No
2469586 | 1HVAC Energy, LLC | ACIQ | PolarWave | ACIQ-18Z-HH-M2B | PolarWave |  |  | HP - Mini or Multi Split | Yes | 20.5 | 9.55 | 20000 | 15500 | 19300 | 1.88 | Continuously variable | 212316087 | Yes | Yes
2469587 | 1HVAC Energy, LLC | ACIQ | PolarWave | ACIQ-18Z-HH-M2B | PolarWave |  |  | HP - Mini or Multi Split | Yes | 19 | 9.3 | 20000 | 16000 | 19000 | 1.85 | Continuously variable | 212316086 | Yes | Yes
2469594 | 1HVAC Energy, LLC | ACIQ | PolarWave | ACIQ-18Z-HH-M2B | PolarWave |  |  | HP - Mini or Multi Split | Yes | 22 | 9.8 | 20000 | 15000 | 19700 | 1.9 | Continuously variable | 212316085 | Yes | Yes
2469550 | 1HVAC Energy, LLC | ACIQ | PolarWave | ACIQ-18ZPL-HP230B | PolarWave | ACIQ-18FM-HH-MC |  | HP - Mini or Multi Split | Yes | 20.2 | 8.9 | 17000 | 14700 | 16700 | 1.76 | Continuously variable | 212316116 | No | No
2469558 | 1HVAC Energy, LLC | ACIQ | PolarWave | ACIQ-18ZPL-HP230B | PolarWave | ACIQ-18W-HH-MC |  | HP - Mini or Multi Split | Yes | 21.5 | 11.3 | 18000 | 15000 | 18000 | 1.8 | Continuously variable | 212316101 | Yes | Yes
2469575 | 1HVAC Energy, LLC | ACIQ | PolarWave | ACIQ-18ZPL-HP230B | PolarWave | SCC-1218-HH-M |  | HP - Mini or Multi Split | Yes | 19.8 | 11.2 | 20000 | 14500 | 16700 | 1.93 | Continuously variable | 212316114 | Yes | Yes
2469584 | 1HVAC Energy, LLC | ACIQ | PolarWave | ACIQ-18ZPL-HP230B | PolarWave | ACIQ-18CC-HH-MB |  | HP - Mini or Multi Split | Yes | 20 | 9.5 | 17000 | 15600 | 16000 | 1.75 | Continuously variable | 212316077 | Yes | Yes
2469588 | 1HVAC Energy, LLC | ACIQ | PolarWave | ACIQ-18ZPL-HP230B | PolarWave | ACIQ-18W-HH-MB |  | HP - Mini or Multi Split | Yes | 21.5 | 11.3 | 18000 | 15000 | 18000 | 1.8 | Continuously variable | 212316073 | Yes | Yes
2469590 | 1HVAC Energy, LLC | ACIQ | PolarWave | ACIQ-18ZPL-HP230B | PolarWave | ACIQ-18CD-HH-MB |  | HP - Mini or Multi Split | Yes | 18 | 9.5 | 19000 | 15000 | 17700 | 1.85 | Continuously variable | 212316080 | Yes | Yes
2469595 | 1HVAC Energy, LLC | ACIQ | PolarWave | ACIQ-18ZPL-HP230B | PolarWave | ACIQ-18FM-HH-MB |  | HP - Mini or Multi Split | Yes | 20.5 | 9.8 | 18000 | 12000 | 16800 | 1.86 | Continuously variable | 212316083 | Yes | Yes
2469555 | 1HVAC Energy, LLC | ACIQ | PolarWave | ACIQ-24ZPL-HP230B | PolarWave | ACIQ-24W-HH-MC |  | HP - Mini or Multi Split | Yes | 21.5 | 11.4 | 29000 | 21200 | 25000 | 2.21 | Continuously variable | 212316102 | Yes | Yes
2469577 | 1HVAC Energy, LLC | ACIQ | PolarWave | ACIQ-24ZPL-HP230B | PolarWave | ACIQ-24CD-HH-MB |  | HP - Mini or Multi Split | Yes | 19.2 | 10.5 | 25000 | 21000 | 27000 | 2 | Continuously variable | 212316081 | Yes | Yes
2469592 | 1HVAC Energy, LLC | ACIQ | PolarWave | ACIQ-24ZPL-HP230B | PolarWave | ACIQ-24W-HH-MB |  | HP - Mini or Multi Split | Yes | 21.5 | 11.4 | 29000 | 21200 | 25000 | 2.21 | Continuously variable | 212316074 | Yes | Yes
2469623 | 1HVAC Energy, LLC | ACIQ | PolarWave | ACIQ-24ZPL-HP230B | PolarWave | ACIQ-24FM-HH-MB |  | HP - Mini or Multi Split | Yes | 20.5 | 11 | 25000 | 19000 | 25000 | 2.1 | Continuously variable | 212316084 | Yes | Yes
2469600 | 1HVAC Energy, LLC | ACIQ | PolarWave | ACIQ-27Z-HH-M3 | PolarWave |  |  | HP - Mini or Multi Split | Yes | 22 | 9 | 28000 | 18000 | 26800 | 1.9 | Continuously variable | 212316059 | No | No
2469569 | 1HVAC Energy, LLC | ACIQ | PolarWave | ACIQ-27Z-HH-M3B | PolarWave |  |  | HP - Mini or Multi Split | Yes | 20 | 9.5 | 28000 | 27000 | 25000 | 1.8 | Continuously variable | 212316089 | Yes | Yes
2469571 | 1HVAC Energy, LLC | ACIQ | PolarWave | ACIQ-27Z-HH-M3B | PolarWave |  |  | HP - Mini or Multi Split | Yes | 23 | 10.6 | 28000 | 26600 | 25000 | 1.8 | Continuously variable | 212316088 | Yes | Yes
2469612 | 1HVAC Energy, LLC | ACIQ | PolarWave | ACIQ-27Z-HH-M3B | PolarWave |  |  | HP - Mini or Multi Split | Yes | 21.5 | 10.05 | 28000 | 26800 | 25000 | 1.8 | Continuously variable | 212316090 | Yes | Yes
2469567 | 1HVAC Energy, LLC | ACIQ | PolarWave | ACIQ-36Z-HH-M4B | PolarWave |  |  | HP - Mini or Multi Split | Yes | 20.6 | 10.15 | 37000 | 34000 | 34400 | 1.8 | Continuously variable | 212316093 | Yes | Yes
2469591 | 1HVAC Energy, LLC | ACIQ | PolarWave | ACIQ-36Z-HH-M4B | PolarWave |  |  | HP - Mini or Multi Split | Yes | 22.2 | 10.3 | 37000 | 33000 | 36000 | 1.9 | Continuously variable | 212316091 | Yes | Yes
2469564 | 1HVAC Energy, LLC | ACIQ | PolarWave | ACIQ-36ZPL-HP230B | PolarWave | ACIQ-36CC-HH-MB |  | HP - Mini or Multi Split | Yes | 19.4 | 10.5 | 40000 | 33000 | 40000 | 1.85 | Continuously variable | 212316103 | Yes | Yes
2469565 | 1HVAC Energy, LLC | ACIQ | PolarWave | ACIQ-36ZPL-HP230B | PolarWave | ACIQ-36FM-HH-MB |  | HP - Mini or Multi Split | Yes | 17.6 | 10 | 39000 | 32000 | 36600 | 1.75 | Continuously variable | 212316108 | No | No
2469581 | 1HVAC Energy, LLC | ACIQ | PolarWave | ACIQ-36ZPL-HP230B | PolarWave | ACIQ-36CD-HH-MB |  | HP - Mini or Multi Split | Yes | 16.5 | 11 | 42000 | 34000 | 36000 | 1.98 | Continuously variable | 212316105 | Yes | Yes
2469572 | 1HVAC Energy, LLC | ACIQ | PolarWave | ACIQ-48Z-HH-M5B | PolarWave |  |  | HP - Mini or Multi Split | Yes | 21.8 | 9.8 | 49000 | 36000 | 45000 | 2 | Continuously variable | 212316094 | Yes | Yes
2469601 | 1HVAC Energy, LLC | ACIQ | PolarWave | ACIQ-48Z-HH-M5B | PolarWave |  |  | HP - Mini or Multi Split | Yes | 20.9 | 8.9 | 49000 | 36000 | 42500 | 2 | Continuously variable | 212316095 | Yes | Yes
2469605 | 1HVAC Energy, LLC | ACIQ | PolarWave | ACIQ-48Z-HH-M5B | PolarWave |  |  | HP - Mini or Multi Split | Yes | 21.35 | 9.35 | 49000 | 36000 | 43500 | 2 | Continuously variable | 212316096 | Yes | Yes
2469574 | 1HVAC Energy, LLC | ACIQ | PolarWave | ACIQ-48ZPL-HP230B | PolarWave | ACIQ-48FM-HH-MB |  | HP - Mini or Multi Split | Yes | 17 | 9.8 | 51000 | 35000 | 49000 | 1.8 | Continuously variable | 212316109 | No | No
2469599 | 1HVAC Energy, LLC | ACIQ | PolarWave | ACIQ-48ZPL-HP230B | PolarWave | ACIQ-48CC-HH-MB |  | HP - Mini or Multi Split | Yes | 16.8 | 10.7 | 53000 | 35000 | 48000 | 1.98 | Continuously variable | 212316104 | No | No
2469557 | 1HVAC Energy, LLC | ACIQ | PolarWave | ACIQ-55Z-HH-M5B | PolarWave |  |  | HP - Mini or Multi Split | Yes | 20.4 | 9.4 | 55000 | 34800 | 46000 | 1.9 | Continuously variable | 212316119 | Yes | Yes
2469570 | 1HVAC Energy, LLC | ACIQ | PolarWave | ACIQ-55Z-HH-M5B | PolarWave |  |  | HP - Mini or Multi Split | Yes | 22 | 9.5 | 55000 | 34400 | 46000 | 1.9 | Continuously variable | 212316117 | Yes | Yes
2469576 | 1HVAC Energy, LLC | ACIQ | PolarWave | ACIQ-55Z-HH-M5B | PolarWave |  |  | HP - Mini or Multi Split | Yes | 18.8 | 9.3 | 55000 | 35200 | 46000 | 1.9 | Continuously variable | 212316118 | Yes | Yes
2469542 | 1HVAC Energy, LLC | ACIQ | PolarWave | ACIQ-60ZPL-HP230B | PolarWave | ACIQ-60FM-HH-MB |  | HP - Mini or Multi Split | Yes | 17.3 | 10.2 | 60000 | 40000 | 56500 | 1.97 | Continuously variable | 212316110 | Yes | Yes
2469551 | 1HVAC Energy, LLC | ACIQ | PolarWave | ACIQ-60ZPL-HP230B | PolarWave | ACIQ-60CD-HH-MB |  | HP - Mini or Multi Split | Yes | 15.8 | 9.5 | 57000 | 40000 | 53000 | 1.97 | Continuously variable | 212316107 | No | No
2469537 | 1HVAC Energy, LLC | ES SERIES | PolarWave | ES-18Z-M2B | PolarWave |  |  | HP - Mini or Multi Split | Yes | 19 | 9.8 | 19000 | 14800 | 13300 | 2 | Continuously variable | 212316121 | Yes | Yes
3544212 | 1HVAC Energy, LLC | EZ Series | PolarWave | EZ-18Z-M2 | PolarWave |  |  | HP - Mini or Multi Split | Yes | 21.2 | 9.6 | 19000 | 13500 | 14000 | 2 | Continuously variable | 214810608 | Yes | Yes
3544214 | 1HVAC Energy, LLC | EZ Series | PolarWave | EZ-27Z-M3 | PolarWave |  |  | HP - Mini or Multi Split | Yes | 22 | 9.5 | 27000 | 20000 | 19000 | 1.9 | Continuously variable | 214810609 | Yes | Yes
2469548 | 1HVAC Energy, LLC | ACIQ | STEALTH | ACIQ-06ZPL-HP230B | STEALTH | SCC-0609-HH-M |  | HP - Mini or Multi Split | Yes | 22 | 10.8 | 7100 | 5700 | 8000 | 2 | Continuously variable | 212316197 | Yes | Yes
2470632 | 1HVAC Energy, LLC | ACIQ | STEALTH | ACIQ-06ZPL-HP230B | STEALTH | ACIQ-06W-HH-MC |  | HP - Mini or Multi Split | Yes | 26.5 | 13.6 | 7000 | 8500 | 7500 | 2.1 | Continuously variable | 212316184 | Yes | Yes
2469554 | 1HVAC Energy, LLC | ACIQ | STEALTH | ACIQ-09ZPL-HP230B | STEALTH | ACIQ-09CD-HH-MB |  | HP - Mini or Multi Split | Yes | 20.2 | 12 | 10000 | 10100 | 10800 | 1.9 | Continuously variable | 212316164 | Yes | Yes
2470635 | 1HVAC Energy, LLC | ACIQ | STEALTH | ACIQ-09ZPL-HP230B | STEALTH | ACIQ-09W-HH-MC |  | HP - Mini or Multi Split | Yes | 28.1 | 11.5 | 12000 | 9500 | 10600 | 2 | Continuously variable | 212316185 | Yes | Yes
2470639 | 1HVAC Energy, LLC | ACIQ | STEALTH | ACIQ-09ZPL-HP230B | STEALTH | SCC-0609-HH-M |  | HP - Mini or Multi Split | Yes | 24 | 12.4 | 10900 | 9800 | 10500 | 1.8 | Continuously variable | 212316198 | Yes | Yes
2470652 | 1HVAC Energy, LLC | ACIQ | STEALTH | ACIQ-09ZPL-HP230B | STEALTH | ACIQ-09W-HH-MB |  | HP - Mini or Multi Split | Yes | 28.1 | 11.5 | 12000 | 9500 | 10600 | 2 | Continuously variable | 212316157 | Yes | Yes
2470653 | 1HVAC Energy, LLC | ACIQ | STEALTH | ACIQ-09ZPL-HP230B | STEALTH | ACIQ-09CC-HH-MB |  | HP - Mini or Multi Split | Yes | 20.5 | 10.3 | 9800 | 9000 | 10000 | 1.8 | Continuously variable | 212316161 | Yes | Yes
2469532 | 1HVAC Energy, LLC | ACIQ | STEALTH | ACIQ-12ZPL-HP230B | STEALTH | ACIQ-12CC-HH-MB |  | HP - Mini or Multi Split | Yes | 22.3 | 10.2 | 12000 | 9900 | 11300 | 1.89 | Continuously variable | 212316162 | Yes | Yes
2469533 | 1HVAC Energy, LLC | ACIQ | STEALTH | ACIQ-12ZPL-HP230B | STEALTH | ACIQ-12CD-HH-MB |  | HP - Mini or Multi Split | Yes | 19.5 | 10 | 12500 | 10600 | 12100 | 1.96 | Continuously variable | 212316165 | Yes | Yes
2469538 | 1HVAC Energy, LLC | ACIQ | STEALTH | ACIQ-12ZPL-HP230B | STEALTH | ACIQ-12W-HH-MB |  | HP - Mini or Multi Split | Yes | 25.5 | 10.4 | 12000 | 10000 | 12000 | 1.8 | Continuously variable | 212316158 | Yes | Yes
2469563 | 1HVAC Energy, LLC | ACIQ | STEALTH | ACIQ-12ZPL-HP230B | STEALTH | ACIQ-12FM-HH-MB |  | HP - Mini or Multi Split | Yes | 23.6 | 10 | 12000 | 9600 | 12000 | 1.89 | Continuously variable | 212316168 | Yes | Yes
2470559 | 1HVAC Energy, LLC | ACIQ | STEALTH | ACIQ-12ZPL-HP230B | STEALTH | SCC-1218-HH-M |  | HP - Mini or Multi Split | Yes | 23 | 10 | 12500 | 9500 | 11000 | 1.8 | Continuously variable | 212316199 | Yes | Yes
2470565 | 1HVAC Energy, LLC | ACIQ | STEALTH | ACIQ-12ZPL-HP230B | STEALTH | ACIQ-12FM-HH-MC |  | HP - Mini or Multi Split | Yes | 24.2 | 10.7 | 12000 | 10200 | 11900 | 1.99 | Continuously variable | 212316201 | Yes | Yes
2470640 | 1HVAC Energy, LLC | ACIQ | STEALTH | ACIQ-12ZPL-HP230B | STEALTH | ACIQ-12W-HH-MC |  | HP - Mini or Multi Split | Yes | 25.5 | 10.4 | 12000 | 10000 | 12000 | 1.8 | Continuously variable | 212316186 | Yes | Yes
2469539 | 1HVAC Energy, LLC | ACIQ | STEALTH | ACIQ-18Z-HH-M2 | STEALTH |  |  | HP - Mini or Multi Split | Yes | 21.5 | 9 | 20000 | 12600 | 17000 | 1.9 | Continuously variable | 212316144 | No | No
2469541 | 1HVAC Energy, LLC | ACIQ | STEALTH | ACIQ-18Z-HH-M2B | STEALTH |  |  | HP - Mini or Multi Split | Yes | 20.5 | 9.55 | 20000 | 15500 | 19300 | 1.88 | Continuously variable | 212316173 | Yes | Yes
2469556 | 1HVAC Energy, LLC | ACIQ | STEALTH | ACIQ-18Z-HH-M2B | STEALTH |  |  | HP - Mini or Multi Split | Yes | 22 | 9.8 | 20000 | 15000 | 19700 | 1.9 | Continuously variable | 212316171 | Yes | Yes
2470649 | 1HVAC Energy, LLC | ACIQ | STEALTH | ACIQ-18Z-HH-M2B | STEALTH |  |  | HP - Mini or Multi Split | Yes | 19 | 9.3 | 20000 | 16000 | 19000 | 1.85 | Continuously variable | 212316172 | Yes | Yes
2469535 | 1HVAC Energy, LLC | ACIQ | STEALTH | ACIQ-18ZPL-HP230B | STEALTH | ACIQ-18FM-HH-MC |  | HP - Mini or Multi Split | Yes | 20.2 | 8.9 | 17000 | 14700 | 16700 | 1.76 | Continuously variable | 212316202 | No | No
2469544 | 1HVAC Energy, LLC | ACIQ | STEALTH | ACIQ-18ZPL-HP230B | STEALTH | ACIQ-18CD-HH-MB |  | HP - Mini or Multi Split | Yes | 18 | 9.5 | 19000 | 15000 | 17700 | 1.85 | Continuously variable | 212316166 | Yes | Yes
2469547 | 1HVAC Energy, LLC | ACIQ | STEALTH | ACIQ-18ZPL-HP230B | STEALTH | ACIQ-18W-HH-MB |  | HP - Mini or Multi Split | Yes | 21.5 | 11.3 | 18000 | 15000 | 18000 | 1.8 | Continuously variable | 212316159 | Yes | Yes
2469552 | 1HVAC Energy, LLC | ACIQ | STEALTH | ACIQ-18ZPL-HP230B | STEALTH | ACIQ-18W-HH-MC |  | HP - Mini or Multi Split | Yes | 21.5 | 11.3 | 18000 | 15000 | 18000 | 1.8 | Continuously variable | 212316187 | Yes | Yes
2469582 | 1HVAC Energy, LLC | ACIQ | STEALTH | ACIQ-18ZPL-HP230B | STEALTH | ACIQ-18FM-HH-MB |  | HP - Mini or Multi Split | Yes | 20.5 | 9.8 | 18000 | 12000 | 16800 | 1.86 | Continuously variable | 212316169 | Yes | Yes
2470641 | 1HVAC Energy, LLC | ACIQ | STEALTH | ACIQ-18ZPL-HP230B | STEALTH | ACIQ-18CC-HH-MB |  | HP - Mini or Multi Split | Yes | 20 | 9.5 | 17000 | 15600 | 16000 | 1.75 | Continuously variable | 212316163 | Yes | Yes
2470643 | 1HVAC Energy, LLC | ACIQ | STEALTH | ACIQ-18ZPL-HP230B | STEALTH | SCC-1218-HH-M |  | HP - Mini or Multi Split | Yes | 19.8 | 11.2 | 20000 | 14500 | 16700 | 1.93 | Continuously variable | 212316200 | Yes | Yes
2470636 | 1HVAC Energy, LLC | ACIQ | STEALTH | ACIQ-24ZPL-HP230B | STEALTH | ACIQ-24W-HH-MC |  | HP - Mini or Multi Split | Yes | 21.5 | 11.4 | 29000 | 21200 | 25000 | 2.21 | Continuously variable | 212316188 | Yes | Yes
2470648 | 1HVAC Energy, LLC | ACIQ | STEALTH | ACIQ-24ZPL-HP230B | STEALTH | ACIQ-24W-HH-MB |  | HP - Mini or Multi Split | Yes | 21.5 | 11.4 | 29000 | 21200 | 25000 | 2.21 | Continuously variable | 212316160 | Yes | Yes
2470650 | 1HVAC Energy, LLC | ACIQ | STEALTH | ACIQ-24ZPL-HP230B | STEALTH | ACIQ-24FM-HH-MB |  | HP - Mini or Multi Split | Yes | 20.5 | 11 | 25000 | 19000 | 25000 | 2.1 | Continuously variable | 212316170 | Yes | Yes
2470651 | 1HVAC Energy, LLC | ACIQ | STEALTH | ACIQ-24ZPL-HP230B | STEALTH | ACIQ-24CD-HH-MB |  | HP - Mini or Multi Split | Yes | 19.2 | 10.5 | 25000 | 21000 | 27000 | 2 | Continuously variable | 212316167 | Yes | Yes
2469534 | 1HVAC Energy, LLC | ACIQ | STEALTH | ACIQ-27Z-HH-M3 | STEALTH |  |  | HP - Mini or Multi Split | Yes | 22 | 9 | 28000 | 18000 | 26800 | 1.9 | Continuously variable | 212316145 | No | No
2470630 | 1HVAC Energy, LLC | ACIQ | STEALTH | ACIQ-27Z-HH-M3B | STEALTH |  |  | HP - Mini or Multi Split | Yes | 21.5 | 10.05 | 28000 | 26800 | 25000 | 1.8 | Continuously variable | 212316176 | Yes | Yes
2470631 | 1HVAC Energy, LLC | ACIQ | STEALTH | ACIQ-27Z-HH-M3B | STEALTH |  |  | HP - Mini or Multi Split | Yes | 20 | 9.5 | 28000 | 27000 | 25000 | 1.8 | Continuously variable | 212316175 | Yes | Yes
2470646 | 1HVAC Energy, LLC | ACIQ | STEALTH | ACIQ-27Z-HH-M3B | STEALTH |  |  | HP - Mini or Multi Split | Yes | 23 | 10.6 | 28000 | 26600 | 25000 | 1.8 | Continuously variable | 212316174 | Yes | Yes
2470637 | 1HVAC Energy, LLC | ACIQ | STEALTH | ACIQ-36Z-HH-M4B | STEALTH |  |  | HP - Mini or Multi Split | Yes | 22.2 | 10.3 | 37000 | 33000 | 36000 | 1.9 | Continuously variable | 212316177 | Yes | Yes
2470638 | 1HVAC Energy, LLC | ACIQ | STEALTH | ACIQ-36Z-HH-M4B | STEALTH |  |  | HP - Mini or Multi Split | Yes | 20.6 | 10.15 | 37000 | 34000 | 34400 | 1.8 | Continuously variable | 212316179 | Yes | Yes
2470570 | 1HVAC Energy, LLC | ACIQ | STEALTH | ACIQ-36ZPL-HP230B | STEALTH | ACIQ-36CC-HH-MB |  | HP - Mini or Multi Split | Yes | 19.4 | 10.5 | 40000 | 33000 | 40000 | 1.85 | Continuously variable | 212316189 | Yes | Yes
2470624 | 1HVAC Energy, LLC | ACIQ | STEALTH | ACIQ-36ZPL-HP230B | STEALTH | ACIQ-36FM-HH-MB |  | HP - Mini or Multi Split | Yes | 17.6 | 10 | 39000 | 32000 | 36600 | 1.75 | Continuously variable | 212316194 | No | No
2470644 | 1HVAC Energy, LLC | ACIQ | STEALTH | ACIQ-36ZPL-HP230B | STEALTH | ACIQ-36CD-HH-MB |  | HP - Mini or Multi Split | Yes | 16.5 | 11 | 42000 | 34000 | 36000 | 1.98 | Continuously variable | 212316191 | Yes | Yes
2469549 | 1HVAC Energy, LLC | ACIQ | STEALTH | ACIQ-48Z-HH-M5B | STEALTH |  |  | HP - Mini or Multi Split | Yes | 20.9 | 8.9 | 49000 | 36000 | 42500 | 2 | Continuously variable | 212316181 | Yes | Yes
2470626 | 1HVAC Energy, LLC | ACIQ | STEALTH | ACIQ-48Z-HH-M5B | STEALTH |  |  | HP - Mini or Multi Split | Yes | 21.8 | 9.8 | 49000 | 36000 | 45000 | 2 | Continuously variable | 212316180 | Yes | Yes
2470627 | 1HVAC Energy, LLC | ACIQ | STEALTH | ACIQ-48Z-HH-M5B | STEALTH |  |  | HP - Mini or Multi Split | Yes | 21.35 | 9.35 | 49000 | 36000 | 43500 | 2 | Continuously variable | 212316182 | Yes | Yes
2470628 | 1HVAC Energy, LLC | ACIQ | STEALTH | ACIQ-48ZPL-HP230B | STEALTH | ACIQ-48FM-HH-MB |  | HP - Mini or Multi Split | Yes | 17 | 9.8 | 51000 | 35000 | 49000 | 1.8 | Continuously variable | 212316195 | No | No
2470642 | 1HVAC Energy, LLC | ACIQ | STEALTH | ACIQ-48ZPL-HP230B | STEALTH | ACIQ-48CC-HH-MB |  | HP - Mini or Multi Split | Yes | 16.8 | 10.7 | 53000 | 35000 | 48000 | 1.98 | Continuously variable | 212316190 | No | No
2470552 | 1HVAC Energy, LLC | ACIQ | STEALTH | ACIQ-55Z-HH-M5B | STEALTH |  |  | HP - Mini or Multi Split | Yes | 20.4 | 9.4 | 55000 | 34800 | 46000 | 1.9 | Continuously variable | 212316205 | Yes | Yes
2470558 | 1HVAC Energy, LLC | ACIQ | STEALTH | ACIQ-55Z-HH-M5B | STEALTH |  |  | HP - Mini or Multi Split | Yes | 22 | 9.5 | 55000 | 34400 | 46000 | 1.9 | Continuously variable | 212316203 | Yes | Yes
2470564 | 1HVAC Energy, LLC | ACIQ | STEALTH | ACIQ-55Z-HH-M5B | STEALTH |  |  | HP - Mini or Multi Split | Yes | 18.8 | 9.3 | 55000 | 35200 | 46000 | 1.9 | Continuously variable | 212316204 | Yes | Yes
2470633 | 1HVAC Energy, LLC | ACIQ | STEALTH | ACIQ-60ZPL-HP230B | STEALTH | ACIQ-60FM-HH-MB |  | HP - Mini or Multi Split | Yes | 17.3 | 10.2 | 60000 | 40000 | 56500 | 1.97 | Continuously variable | 212316196 | Yes | Yes
2470645 | 1HVAC Energy, LLC | ACIQ | STEALTH | ACIQ-60ZPL-HP230B | STEALTH | ACIQ-60CD-HH-MB |  | HP - Mini or Multi Split | Yes | 15.8 | 9.5 | 57000 | 40000 | 53000 | 1.97 | Continuously variable | 212316193 | No | No
2470629 | 1HVAC Energy, LLC | ES SERIES | STEALTH | ES-18Z-M2B | STEALTH |  |  | HP - Mini or Multi Split | Yes | 19 | 9.8 | 19000 | 14800 | 13300 | 2 | Continuously variable | 212316207 | Yes | Yes
3475358 | 4435273 Canada Inc | Heatfinity | Willis | PUHW09KCH26S2-O | WILLIS | PUHW09KCH26S2-I |  | HP - Mini or Multi Split | Yes | 25.5 | 10.2 | 10500 | 7000 | 9100 | 1.86 | Continuously variable | 214609739 | Yes | Yes
3475357 | 4435273 Canada Inc | Heatfinity | Willis | PUHW12KCH24S2-O | WILLIS | PUHW12KCH24S2-I |  | HP - Mini or Multi Split | Yes | 24 | 9 | 12000 | 7000 | 9000 | 1.85 | Continuously variable | 214609738 | No | No
3475355 | 4435273 Canada Inc | Heatfinity | Willis | PUHW18KCH23S2-O | WILLIS | PUHW18KCH23S2-I |  | HP - Mini or Multi Split | Yes | 23 | 8.5 | 18000 | 10800 | 13000 | 1.85 | Continuously variable | 214609736 | No | No
2415072 | ACD Group Inc | Ultra heat free match | ACD | MUD18KCH23S-O | ACD |  |  | HP - Mini or Multi Split | Yes | 20 | 10 | 21000 | 17000 | 21800 | 1.81 | Continuously variable | 206428584 | Yes | Yes
2415073 | ACD Group Inc | Ultra heat free match | ACD | MUD24KCH23S-O | ACD |  |  | HP - Mini or Multi Split | Yes | 20 | 10 | 26000 | 17900 | 30000 | 1.8 | Continuously variable | 206428585 | Yes | Yes
2415074 | ACD Group Inc | Ultra heat free match | ACD | MUD36KCH23S-O | ACD |  |  | HP - Mini or Multi Split | Yes | 16 | 8.6 | 36000 | 29000 | 28200 | 1.82 | Continuously variable | 206428586 | No | No
2415255 | ACD Group Inc | Ultra heat free match | ACD | MUD42KCH23S-O | ACD |  |  | HP - Mini or Multi Split | Yes | 16 | 8.6 | 42000 | 30000 | 31200 | 1.82 | Continuously variable | 206428587 | No | No
2415070 | ACD Group Inc | LOMO 38SEER | ACD | OCD09KCH23S-O | ACD | OCD09KCH23S-I |  | HP - Mini or Multi Split | Yes | 23 | 8.5 | 11000 | 7300 | 9000 | 1.97 | Continuously variable | 201863350 | No | No
2415071 | ACD Group Inc | LOMO 38SEER | ACD | OCD12KCH22S-O | ACD | OCD12KCH22S-I |  | HP - Mini or Multi Split | Yes | 21.5 | 8.5 | 13000 | 7700 | 9100 | 1.8 | Continuously variable | 201863351 | No | No
2415257 | ACD Group Inc | Pular | ACD | PUD09KCH25S-O | ACD | PUD09KCH25S-I |  | HP - Mini or Multi Split | Yes | 25.5 | 10.2 | 10500 | 7000 | 9100 | 1.86 | Continuously variable | 210534142 | Yes | Yes
2415086 | ACD Group Inc | Pular | ACD | PUD12KCH24S-O | ACD | PUD12KCH24S-I |  | HP - Mini or Multi Split | Yes | 24 | 9 | 12000 | 7000 | 9000 | 1.85 | Continuously variable | 210534143 | No | No
2409795 | ACD Group Inc | Pular | ACD | PUD18KCH23S-O | ACD | PUD18KCH23S-I |  | HP - Mini or Multi Split | Yes | 23 | 8.5 | 18000 | 10800 | 13000 | 1.85 | Continuously variable | 211619266 | No | No
3398320 | ACD Group Inc | Pular | ACD | PUD18KCH23S-O* | ACD | PUD18KCH23S-I* |  | HP - Mini or Multi Split | Yes | 23 | 9 | 18000 | 10800 | 13000 | 1.85 | Continuously variable | 214229583 | No | No
2415081 | ACD Group Inc | LOMO 38SEER | ACD | UHD09KCH38SB-O | ACD | UHD09KCH38SB-I |  | HP - Mini or Multi Split | Yes | 27 | 11 | 9000 | 8000 | 13000 | 1.91 | Continuously variable | 202409832 | Yes | Yes
2447195 | ACD Group Inc | LOMO 38SEER | ACD | UHD09KCH38SB-O | ACD | UHD09KCH38SC-I |  | HP - Mini or Multi Split | Yes | 27 | 11 | 9000 | 8000 | 13000 | 1.91 | Continuously variable | 211749865 | Yes | Yes
2447196 | ACD Group Inc | LOMO 38SEER | ACD | UHD12KCH31S-O | ACD | UHD12KCH31SB-I |  | HP - Mini or Multi Split | Yes | 24 | 8.5 | 12200 | 8100 | 12000 | 1.91 | Continuously variable | 211749866 | No | No
2649621 | ACD Group Inc | LOMO 38SEER | ACD | UHD12KCH31S-O | ACD | UHD12KCH31S-I |  | HP - Mini or Multi Split | Yes | 24 | 8.5 | 12200 | 8100 | 12000 | 1.91 | Continuously variable | 202110484 | No | No
2447198 | ACD Group Inc | LOMO 38SEER | ACD | UHD18KCH25S-O | ACD | UHD18KCH25SB-I |  | HP - Mini or Multi Split | Yes | 22 | 10 | 18000 | 14200 | 20000 | 1.8 | Continuously variable | 211749867 | Yes | Yes
2415080 | ACD Group Inc | LOMO 38SEER | ACD | UHD24KCH22S-O | ACD | UHD24KCH22S-I |  | HP - Mini or Multi Split | Yes | 21.5 | 9.5 | 24000 | 15500 | 24000 | 1.9 | Continuously variable | 202132789 | Yes | Yes
2447197 | ACD Group Inc | LOMO 38SEER | ACD | UHD24KCH22S-O | ACD | UHD24KCH22SB-I |  | HP - Mini or Multi Split | Yes | 21.5 | 9.5 | 24000 | 15500 | 24000 | 1.9 | Continuously variable | 211749868 | Yes | Yes
3553108 | Acekool Innovation Inc. | Pro | ACEKOOL | CMS18 PRO | Acekool | CMS18 PRO |  | HP - Mini or Multi Split | Yes | 22 | 9 | 12000 | 7100 | 8700 | 1.8 | Continuously variable | 213857784 | No | No
3553110 | Acekool Innovation Inc. | Pro | ACEKOOL | CMS9 PRO | Acekool | CMS9 PRO |  | HP - Mini or Multi Split | Yes | 23 | 9 | 9500 | 5900 | 7000 | 1.8 | Continuously variable | 213857783 | No | No
3542704 | Ai Air Conditioning Corp | A2M Series | AI AIR CONDITIONING | A2MO21-18N1-M1 | AI AIR CONDITIONING |  |  | HP - Mini or Multi Split | Yes | 19 | 9.8 | 19000 | 14800 | 13300 | 2 | Continuously variable | 214311545 | Yes | Yes
3542692 | Ai Air Conditioning Corp | A2M Series | AI AIR CONDITIONING | A2MO22-18N1-M1H | AI AIR CONDITIONING |  |  | HP - Mini or Multi Split | Yes | 20.5 | 9 | 20000 | 13500 | 18000 | 1.8 | Continuously variable | 213769952 | No | No
3542693 | Ai Air Conditioning Corp | A2M Series | AI AIR CONDITIONING | A2MO22-18N1-M1H | AI AIR CONDITIONING |  |  | HP - Mini or Multi Split | Yes | 19 | 9.3 | 20000 | 16000 | 19000 | 1.85 | Continuously variable | 213769953 | Yes | Yes
3542694 | Ai Air Conditioning Corp | A2M Series | AI AIR CONDITIONING | A2MO22-18N1-M1H | AI AIR CONDITIONING |  |  | HP - Mini or Multi Split | Yes | 19.75 | 9.15 | 20000 | 14700 | 18500 | 1.83 | Continuously variable | 213769954 | Yes | Yes
3544171 | Ai Air Conditioning Corp | A3M Series | AI AIR CONDITIONING | A3MO22-27N1-M1H | AI AIR CONDITIONING |  |  | HP - Mini or Multi Split | Yes | 20.5 | 9.6 | 27000 | 22400 | 27000 | 1.8 | Continuously variable | 213769955 | Yes | Yes
3544172 | Ai Air Conditioning Corp | A3M Series | AI AIR CONDITIONING | A3MO22-27N1-M1H | AI AIR CONDITIONING |  |  | HP - Mini or Multi Split | Yes | 19 | 10 | 27000 | 23000 | 27000 | 1.8 | Continuously variable | 213769956 | Yes | Yes
3544173 | Ai Air Conditioning Corp | A3M Series | AI AIR CONDITIONING | A3MO22-27N1-M1H | AI AIR CONDITIONING |  |  | HP - Mini or Multi Split | Yes | 19.75 | 9.8 | 27000 | 22600 | 27000 | 1.8 | Continuously variable | 213769957 | Yes | Yes
3544174 | Ai Air Conditioning Corp | A4M Series | AI AIR CONDITIONING | A4MO22-36N1-M1H | AI AIR CONDITIONING |  |  | HP - Mini or Multi Split | Yes | 21 | 10.9 | 36000 | 27400 | 36000 | 1.95 | Continuously variable | 213769958 | Yes | Yes
3544175 | Ai Air Conditioning Corp | A4M Series | AI AIR CONDITIONING | A4MO22-36N1-M1H | AI AIR CONDITIONING |  |  | HP - Mini or Multi Split | Yes | 19.4 | 10 | 36000 | 30000 | 36000 | 1.9 | Continuously variable | 213769959 | Yes | Yes
3544176 | Ai Air Conditioning Corp | A4M Series | AI AIR CONDITIONING | A4MO22-36N1-M1H | AI AIR CONDITIONING |  |  | HP - Mini or Multi Split | Yes | 20.2 | 10.45 | 36000 | 28600 | 36000 | 1.93 | Continuously variable | 213769960 | Yes | Yes
3542695 | Ai Air Conditioning Corp | A5M Series | AI AIR CONDITIONING | A5MO22-48N1-M1H | AI AIR CONDITIONING |  |  | HP - Mini or Multi Split | Yes | 21.2 | 10 | 49000 | 39000 | 45000 | 2 | Continuously variable | 213769961 | Yes | Yes
3542696 | Ai Air Conditioning Corp | A5M Series | AI AIR CONDITIONING | A5MO22-48N1-M1H | AI AIR CONDITIONING |  |  | HP - Mini or Multi Split | Yes | 20.9 | 8.9 | 49000 | 36000 | 42500 | 2 | Continuously variable | 213769962 | Yes | Yes
3542697 | Ai Air Conditioning Corp | A5M Series | AI AIR CONDITIONING | A5MO22-48N1-M1H | AI AIR CONDITIONING |  |  | HP - Mini or Multi Split | Yes | 21.05 | 9.45 | 49000 | 37400 | 43500 | 2 | Continuously variable | 213769963 | Yes | Yes
3542698 | Ai Air Conditioning Corp | A5M Series | AI AIR CONDITIONING | A5MO22-55N1-M1H | AI AIR CONDITIONING |  |  | HP - Mini or Multi Split | Yes | 20 | 9.5 | 55000 | 34800 | 45500 | 1.8 | Continuously variable | 213769964 | Yes | Yes
3542699 | Ai Air Conditioning Corp | A5M Series | AI AIR CONDITIONING | A5MO22-55N1-M1H | AI AIR CONDITIONING |  |  | HP - Mini or Multi Split | Yes | 19.4 | 9.4 | 55000 | 35000 | 45500 | 1.85 | Continuously variable | 213769966 | Yes | Yes
3542700 | Ai Air Conditioning Corp | A5M Series | AI AIR CONDITIONING | A5MO22-55N1-M1H | AI AIR CONDITIONING |  |  | HP - Mini or Multi Split | Yes | 18.8 | 9.3 | 55000 | 35200 | 46000 | 1.9 | Continuously variable | 213769965 | Yes | Yes
3542676 | Ai Air Conditioning Corp | AW Series | AI AIR CONDITIONING | AO21-09N1-B1 | AI AIR CONDITIONING | AW21-09N1-B1 |  | HP - Mini or Multi Split | Yes | 21.5 | 9.1 | 10000 | 6300 | 7000 | 2.16 | Continuously variable | 213769928 | No | No
3542677 | Ai Air Conditioning Corp | AW Series | AI AIR CONDITIONING | AO21-09N1-M1 | AI AIR CONDITIONING | AW21-09N1-M1 |  | HP - Mini or Multi Split | Yes | 21.7 | 9.4 | 10000 | 6000 | 7000 | 2 | Continuously variable | 213769930 | No | No
3542680 | Ai Air Conditioning Corp | AW Series | AI AIR CONDITIONING | AO24-09N1-M1H | AI AIR CONDITIONING | AW25-09N1-M1 |  | HP - Mini or Multi Split | Yes | 24 | 11.6 | 10000 | 8100 | 7500 | 2.25 | Continuously variable | 213769938 | Yes | Yes
3542681 | Ai Air Conditioning Corp | AW Series | AI AIR CONDITIONING | AO24-12N1-M1H | AI AIR CONDITIONING | AW25-12N1-M1 |  | HP - Mini or Multi Split | Yes | 23.1 | 10.8 | 12000 | 10000 | 8400 | 2.41 | Continuously variable | 213769939 | Yes | Yes
3542682 | Ai Air Conditioning Corp | AW Series | AI AIR CONDITIONING | AO24-18N1-M1H | AI AIR CONDITIONING | AW25-18N1-M1 |  | HP - Mini or Multi Split | Yes | 24 | 10.5 | 18000 | 14100 | 12800 | 2.44 | Continuously variable | 213769940 | Yes | Yes
3542684 | Ai Air Conditioning Corp | AW Series | AI AIR CONDITIONING | AO25-06N1-M1H | AI AIR CONDITIONING | AW25-06N1-M1 |  | HP - Mini or Multi Split | Yes | 23.5 | 12 | 7000 | 7500 | 7100 | 1.84 | Continuously variable | 213769942 | Yes | Yes
3542685 | Ai Air Conditioning Corp | AW Series | AI AIR CONDITIONING | AO25-09N1-M1H | AI AIR CONDITIONING | AW25-09N1-M1 |  | HP - Mini or Multi Split | Yes | 26.4 | 11.6 | 12000 | 9300 | 11000 | 1.85 | Continuously variable | 213769943 | Yes | Yes
3542686 | Ai Air Conditioning Corp | AW Series | AI AIR CONDITIONING | AO25-12N1-M1H | AI AIR CONDITIONING | AW25-12N1-M1 |  | HP - Mini or Multi Split | Yes | 23.1 | 10.5 | 12000 | 10300 | 11000 | 1.88 | Continuously variable | 213769944 | Yes | Yes
3542687 | Ai Air Conditioning Corp | AW Series | AI AIR CONDITIONING | AO25-18N1-M1H | AI AIR CONDITIONING | AW25-18N1-M1 |  | HP - Mini or Multi Split | Yes | 22 | 10.6 | 18000 | 11100 | 17200 | 1.89 | Continuously variable | 213769945 | Yes | Yes
3542688 | Ai Air Conditioning Corp | AW Series | AI AIR CONDITIONING | AO25-24N1-M1H | AI AIR CONDITIONING | AW25-24N1-M1 |  | HP - Mini or Multi Split | Yes | 22.3 | 10.3 | 26000 | 18900 | 23000 | 1.8 | Continuously variable | 213769946 | Yes | Yes
3544169 | Ai Air Conditioning Corp | AW Series | AI AIR CONDITIONING | AO29-09N1-M1H | AI AIR CONDITIONING | AW29-09N1-M1 |  | HP - Mini or Multi Split | Yes | 29 | 22 | 12000 | 11400 | 13500 | 1.86 | Continuously variable | 213769947 | Yes | Yes
3544170 | Ai Air Conditioning Corp | AW Series | AI AIR CONDITIONING | AO29-12N1-M1H | AI AIR CONDITIONING | AW29-12N1-M1 |  | HP - Mini or Multi Split | Yes | 27.5 | 14.5 | 12000 | 11400 | 13500 | 1.86 | Continuously variable | 213769948 | Yes | Yes
3542689 | Ai Air Conditioning Corp | AW Series | AI AIR CONDITIONING | AO29-18N1-M1H | AI AIR CONDITIONING | AW29-18N1-M1 |  | HP - Mini or Multi Split | Yes | 24.1 | 12 | 18000 | 12300 | 16100 | 1.92 | Continuously variable | 213769949 | Yes | Yes
3542690 | Ai Air Conditioning Corp | AW Series | AI AIR CONDITIONING | AO29-24N1-M1H | AI AIR CONDITIONING | AW29-24N1-M1 |  | HP - Mini or Multi Split | Yes | 21.5 | 11.4 | 29000 | 21200 | 25000 | 2.21 | Continuously variable | 213769950 | Yes | Yes
3542691 | Ai Air Conditioning Corp | AW Series | AI AIR CONDITIONING | AO29-33N1-M1H | AI AIR CONDITIONING | AW29-33N1-M1 |  | HP - Mini or Multi Split | Yes | 19.5 | 10 | 35000 | 28800 | 34600 | 1.8 | Continuously variable | 213769951 | Yes | Yes
2740074 | Air-Con, International, Inc | Blue Hyper | AIR-CON | ABHCI4H4S09 | AIR-CON | ABHEM4H4S09 |  | HP - Mini or Multi Split | Yes | 25.5 | 10.5 | 10000 | 5500 | 7000 | 2.05 | Continuously variable | 211583437 | Yes | Yes
2740073 | Air-Con, International, Inc | Blue Hyper | AIR-CON | ABHCI4H4S12 | AIR-CON | ABHEM4H4S12 |  | HP - Mini or Multi Split | Yes | 23.5 | 9.5 | 12000 | 6800 | 8400 | 2.05 | Continuously variable | 211583438 | Yes | Yes
2410846 | Air-Con, International, Inc | Blue Hyper | AIR-CON | ABHCI4H4S18 | AIR-CON | ABHEM4H4S18 |  | HP - Mini or Multi Split | Yes | 20.5 | 9.5 | 19000 | 10500 | 13300 | 1.8 | Continuously variable | 211583435 | Yes | Yes
2410845 | Air-Con, International, Inc | Blue Hyper | AIR-CON | ABHCI4H4S24 | AIR-CON | ABHEM4H4S24 |  | HP - Mini or Multi Split | Yes | 21 | 10 | 26000 | 15500 | 18200 | 1.75 | Continuously variable | 211583436 | Yes | Yes
2545136 | Air-Con, International, Inc | Blue Series III | AIR-CON | ABXCI4H4S09 | AIR-CON | ABXEM4H4S09 |  | HP - Mini or Multi Split | Yes | 22 | 9 | 9000 | 5000 | 6300 | 1.8 | Continuously variable | 203446794 | Yes | No
2545135 | Air-Con, International, Inc | Blue Series III | AIR-CON | ABXCI4H4S18 | AIR-CON | ABXEM4H4S18 |  | HP - Mini or Multi Split | Yes | 22.5 | 8.6 | 17000 | 10000 | 11900 | 1.8 | Continuously variable | 203446799 | No | No
2545137 | Air-Con, International, Inc | Blue Series III | AIR-CON | ABXCI4H4S24 | AIR-CON | ABXEM4H4S24 |  | HP - Mini or Multi Split | Yes | 20.5 | 9 | 23000 | 14500 | 16100 | 1.75 | Continuously variable | 203446800 | Yes | No
2545138 | Air-Con, International, Inc | Blue Series III | AIR-CON | ABXCI4H4S24 | AIR-CON | ABXEM4H4S24 |  | HP - Mini or Multi Split | Yes | 20.5 | 8.6 | 23000 | 12500 | 18000 | 1.75 | Continuously variable | 203446800 | No | No
2545134 | Air-Con, International, Inc | Blizzard | AIR-CON | ABZCI4H4S09 | AIR-CON | ABZEM4H4S09 |  | HP - Mini or Multi Split | Yes | 27.5 | 10.5 | 10000 | 6000 | 7000 | 2.1 | Continuously variable | 10272500 | Yes | Yes
2856413 | Air-Con, International, Inc | Blizzard | AIR-CON | ABZCI4H4S12 | AIR-CON | ABZEM4H4S12 |  | HP - Mini or Multi Split | Yes | 23.5 | 9.8 | 12000 | 7000 | 8400 | 1.75 | Continuously variable | 10272501 | Yes | Yes
2473641 | Air-Con, International, Inc | Blue Series 4 | AIR-CON | ALPCI4H1E09 | AIR-CON | ALPEM4H1E09 |  | HP - Mini or Multi Split | Yes | 23 | 9 | 9500 | 5900 | 7000 | 1.8 | Continuously variable | 211694649 | No | No
2473649 | Air-Con, International, Inc | Blue Series 4 | AIR-CON | ALPCI4H1E12 | AIR-CON | ALPEM4H1E12 |  | HP - Mini or Multi Split | Yes | 22 | 9 | 12000 | 7100 | 8700 | 1.8 | Continuously variable | 211694651 | No | No
2473656 | Air-Con, International, Inc | Blue Series 4 | AIR-CON | ALPCI4H4E09 | AIR-CON | ALPEM4H4E09 |  | HP - Mini or Multi Split | Yes | 23.5 | 9.2 | 9500 | 5900 | 7300 | 1.8 | Continuously variable | 211694650 | No | No
2473644 | Air-Con, International, Inc | Blue Series 4 | AIR-CON | ALPCI4H4E12 | AIR-CON | ALPEM4H4E12 |  | HP - Mini or Multi Split | Yes | 23 | 9.5 | 12000 | 7600 | 9100 | 1.8 | Continuously variable | 211694652 | Yes | Yes
2415494 | Air-Con, International, Inc | Multi Split | AIR-CON | AMSCI4H4S18 | AIR-CON |  |  | HP - Mini or Multi Split | Yes | 21 | 9.5 | 18000 | 12700 | 18000 | 1.84 | Continuously variable | 205150432 | Yes | Yes
2415675 | Air-Con, International, Inc | Multi Split | AIR-CON | AMSCI4H4S18 | AIR-CON |  |  | HP - Mini or Multi Split | Yes | 20 | 9.45 | 20000 | 12700 | 18000 | 1.84 | Continuously variable | 205150433 | Yes | Yes
2415487 | Air-Con, International, Inc | Multi Split | AIR-CON | AMSCI4H4S24 | AIR-CON |  |  | HP - Mini or Multi Split | Yes | 22 | 9.05 | 24000 | 15000 | 24000 | 1.84 | Continuously variable | 204462794 | No | No
2415489 | Air-Con, International, Inc | Multi Split | AIR-CON | AMSCI4H4S24 | AIR-CON |  |  | HP - Mini or Multi Split | Yes | 21.5 | 8.83 | 24200 | 14800 | 24000 | 1.84 | Continuously variable | 204462796 | Yes | Yes
2415491 | Air-Con, International, Inc | Multi Split | AIR-CON | AMSCI4H4S24 | AIR-CON |  |  | HP - Mini or Multi Split | Yes | 21 | 8.6 | 24600 | 14600 | 24000 | 1.84 | Continuously variable | 204462798 | Yes | Yes
2415488 | Air-Con, International, Inc | Multi Split | AIR-CON | AMSCI4H4S36 | AIR-CON |  |  | HP - Mini or Multi Split | Yes | 21 | 9 | 36000 | 22400 | 36000 | 1.84 | Continuously variable | 204462795 | No | No
2415490 | Air-Con, International, Inc | Multi Split | AIR-CON | AMSCI4H4S36 | AIR-CON |  |  | HP - Mini or Multi Split | Yes | 20.25 | 8.95 | 37000 | 22600 | 36000 | 1.84 | Continuously variable | 204462797 | Yes | Yes
2415492 | Air-Con, International, Inc | Multi Split | AIR-CON | AMSCI4H4S36 | AIR-CON |  |  | HP - Mini or Multi Split | Yes | 19.5 | 8.9 | 37600 | 23000 | 36000 | 1.84 | Continuously variable | 204462799 | Yes | Yes
2417812 | Air-Con, International, Inc | Sky Pro | AIR-CON | ASLCI4H4S09 | AIR-CON | ASLEC4H4S09 |  | HP - Mini or Multi Split | Yes | 20.5 | 10 | 10000 | 7200 | 8300 | 2.26 | Continuously variable | 205129515 | Yes | Yes
2417814 | Air-Con, International, Inc | Sky Pro | AIR-CON | ASLCI4H4S12 | AIR-CON | ASLEC4H4S12 |  | HP - Mini or Multi Split | Yes | 20.5 | 9.5 | 12000 | 7600 | 8500 | 2.3 | Continuously variable | 205129518 | Yes | Yes
2417815 | Air-Con, International, Inc | Sky Pro | AIR-CON | ASLCI4H4S18 | AIR-CON | ASLEC4H4S18 |  | HP - Mini or Multi Split | Yes | 20.5 | 10 | 18800 | 12000 | 13200 | 2.36 | Continuously variable | 205129519 | Yes | Yes
2417816 | Air-Con, International, Inc | Sky Pro | AIR-CON | ASLCI4H4S24 | AIR-CON | ASLEC4H4S24 |  | HP - Mini or Multi Split | Yes | 18.5 | 10 | 26000 | 19000 | 19000 | 2.2 | Continuously variable | 205129521 | Yes | Yes
3553329 | Air-Con, International, Inc | Blue Series 4 | AIR-CON | ASXCI4H4E12 | AIR-CON | ASXEM4H4E12 |  | HP - Mini or Multi Split | Yes | 23 | 9.5 | 12000 | 7600 | 9100 | 1.8 | Continuously variable | 214866724 | Yes | Yes
3436376 | ALIGN INC. | TP | DELLA | 048-TP-12K1V-22S-OUT | DELLA | 048-TP-12K1V-22S-IN |  | HP - Mini or Multi Split | Yes | 22 | 9 | 12000 | 7100 | 8700 | 1.8 | Continuously variable | 213927342 | No | No
3436378 | ALIGN INC. | TP | DELLA | 048-TP-12K2V-23S-OUT | DELLA | 048-TP-12K2V-23S-IN |  | HP - Mini or Multi Split | Yes | 23 | 9.5 | 12000 | 7600 | 9100 | 1.8 | Continuously variable | 213927343 | Yes | Yes
3436375 | ALIGN INC. | TP | DELLA | 048-TP-9K1V-23S-OUT | DELLA | 048-TP-9K1V-23S-IN |  | HP - Mini or Multi Split | Yes | 23 | 9 | 9500 | 5900 | 7000 | 1.8 | Continuously variable | 213927340 | No | No
3436377 | ALIGN INC. | TP | DELLA | 048-TP-9K2V-23S-OUT | DELLA | 048-TP-9K2V-23S-IN |  | HP - Mini or Multi Split | Yes | 23.5 | 9.2 | 9500 | 5900 | 7300 | 1.8 | Continuously variable | 213927341 | No | No
2470255 | Allied Air Enterprises | 4DH SERIES | AIREASE | 4DHP1S09S-1P | AirEase | DMD209S4-1P |  | HP - Mini or Multi Split | Yes | 18.7 | 9.8 | 10000 | 8000 | 8000 | 1.98 | Continuously variable | 204462429 | Yes | Yes
2470287 | Allied Air Enterprises | 4DH SERIES | AIREASE | 4DHP1S09S-1P | AirEase | DMD209S4-1P |  | HP - Mini or Multi Split | Yes | 18.7 | 9.8 | 10000 | 8000 | 8000 | 1.98 | Continuously variable | 204462429 | Yes | Yes
2470416 | Allied Air Enterprises | 4DH SERIES | AIREASE | 4DHP1S09S-1P | AirEase | DWM109S4-2P |  | HP - Mini or Multi Split | Yes | 21.8 | 9.3 | 9800 | 5800 | 7300 | 1.83 | Continuously variable | 203376756 | No | No
2470304 | Allied Air Enterprises | 4DH SERIES | AIREASE | 4DHP1S12S-1P | AirEase | DMD212S4-1P |  | HP - Mini or Multi Split | Yes | 19 | 10 | 12000 | 9300 | 8400 | 1.9 | Continuously variable | 204462430 | Yes | Yes
2470313 | Allied Air Enterprises | 4DH SERIES | AIREASE | 4DHP1S12S-1P | AirEase | DMD212S4-1P |  | HP - Mini or Multi Split | Yes | 19 | 10 | 12000 | 9300 | 8400 | 1.9 | Continuously variable | 204462430 | Yes | Yes
2470376 | Allied Air Enterprises | 4DH SERIES | AIREASE | 4DHP1S12S-1P | AirEase | DWM112S4-2P |  | HP - Mini or Multi Split | Yes | 22.3 | 8.8 | 12000 | 7700 | 8400 | 1.78 | Continuously variable | 203376757 | No | No
2470234 | Allied Air Enterprises | 4DH SERIES | AIREASE | 4DHP1S24S-1P | AirEase | DMD224S4-1P |  | HP - Mini or Multi Split | Yes | 19 | 10 | 24400 | 18000 | 18400 | 2 | Continuously variable | 204462432 | Yes | Yes
2470247 | Allied Air Enterprises | 4DH SERIES | AIREASE | 4DHP1S24S-1P | AirEase | DMD224S4-1P |  | HP - Mini or Multi Split | Yes | 19 | 10 | 24400 | 18000 | 18400 | 2 | Continuously variable | 204462432 | Yes | Yes
2469725 | Allied Air Enterprises | 4DH SERIES | AIREASE | 4DHP2S09S-1P | AirEase | DWM209S4-1P |  | HP - Mini or Multi Split | Yes | 25.5 | 12.3 | 10000 | 8500 | 7500 | 2.17 | Continuously variable | 208128185 | Yes | Yes
2469732 | Allied Air Enterprises | 4DH SERIES | AIREASE | 4DHP2S09S-1P | AirEase | DMD209S4-1P |  | HP - Mini or Multi Split | Yes | 19.2 | 10.2 | 10000 | 7700 | 8000 | 2.1 | Continuously variable | 208128187 | Yes | Yes
2469747 | Allied Air Enterprises | 4DH SERIES | AIREASE | 4DHP2S09S-1P | AirEase | D22C109S4-1P |  | HP - Mini or Multi Split | Yes | 20 | 10 | 10000 | 7500 | 7400 | 1.9 | Continuously variable | 208128186 | Yes | Yes
2469708 | Allied Air Enterprises | 4DH SERIES | AIREASE | 4DHP2S12S-1P | AirEase | DMD212S4-*P |  | HP - Mini or Multi Split | Yes | 18.8 | 10.3 | 12000 | 9300 | 8400 | 2.26 | Continuously variable | 211034476 | Yes | Yes
2470108 | Allied Air Enterprises | 4DH SERIES | AIREASE | 4DHP2S12S-1P | AirEase | DMD212S4-1P |  | HP - Mini or Multi Split | Yes | 18.8 | 10.3 | 12000 | 9300 | 8400 | 2.26 | Continuously variable | 208106687 | Yes | Yes
2470192 | Allied Air Enterprises | 4DH SERIES | AIREASE | 4DHP2S12S-1P | AirEase | DMD212S4-1P |  | HP - Mini or Multi Split | Yes | 18.8 | 10.3 | 12000 | 9300 | 8400 | 2.26 | Continuously variable | 208106687 | Yes | Yes
2469867 | Allied Air Enterprises | 4DH SERIES | AIREASE | 4DHP2S18M-1P | AirEase |  |  | HP - Mini or Multi Split | Yes | 19 | 9.8 | 19000 | 14800 | 13300 | 2 | Continuously variable | 208106798 | Yes | Yes
2469866 | Allied Air Enterprises | 4DH SERIES | AIREASE | 4DHP2S24M-1P | AirEase |  |  | HP - Mini or Multi Split | Yes | 21.3 | 9.7 | 24000 | 21600 | 18000 | 1.9 | Continuously variable | 208106801 | Yes | Yes
2469951 | Allied Air Enterprises | 4DH SERIES | AIREASE | 4DHP2S24M-1P | AirEase |  |  | HP - Mini or Multi Split | Yes | 24.6 | 10 | 25000 | 20400 | 18500 | 1.9 | Continuously variable | 208106800 | Yes | Yes
2508059 | Allied Air Enterprises | 4DH SERIES | AIREASE | 4DHP2S24M-1P | AirEase |  |  | HP - Mini or Multi Split | Yes | 22.95 | 9.85 | 24400 | 21000 | 18200 | 1.9 | Continuously variable | 208106802 | Yes | Yes
2469723 | Allied Air Enterprises | 4DH SERIES | AIREASE | 4DHP2S24S-1P | AirEase | DMD224S4-*P |  | HP - Mini or Multi Split | Yes | 19 | 11 | 25000 | 20000 | 20000 | 2.3 | Continuously variable | 211034478 | Yes | Yes
2469741 | Allied Air Enterprises | 4DH SERIES | AIREASE | 4DHP2S24S-1P | AirEase | D33C224S4-*P |  | HP - Mini or Multi Split | Yes | 21.5 | 9.6 | 26000 | 19000 | 18500 | 2.2 | Continuously variable | 211034484 | Yes | Yes
2470117 | Allied Air Enterprises | 4DH SERIES | AIREASE | 4DHP2S24S-1P | AirEase | DMD224S4-1P |  | HP - Mini or Multi Split | Yes | 19 | 11 | 25000 | 20000 | 20000 | 2.3 | Continuously variable | 208106689 | Yes | Yes
2470120 | Allied Air Enterprises | 4DH SERIES | AIREASE | 4DHP2S24S-1P | AirEase | D33C224S4-1P |  | HP - Mini or Multi Split | Yes | 21.5 | 9.6 | 26000 | 19000 | 18500 | 2.2 | Continuously variable | 208106686 | Yes | Yes
2469862 | Allied Air Enterprises | 4DH SERIES | AIREASE | 4DHP2S48M-1P | AirEase |  |  | HP - Mini or Multi Split | Yes | 21.8 | 9.8 | 49000 | 36000 | 45000 | 2 | Continuously variable | 208106809 | Yes | Yes
2470010 | Allied Air Enterprises | 4DH SERIES | AIREASE | 4DHP2S48M-1P | AirEase |  |  | HP - Mini or Multi Split | Yes | 20.9 | 8.9 | 49000 | 36000 | 42500 | 2 | Continuously variable | 208106810 | Yes | Yes
2508012 | Allied Air Enterprises | 4DH SERIES | AIREASE | 4DHP2S48M-1P | AirEase |  |  | HP - Mini or Multi Split | Yes | 21.35 | 9.35 | 49000 | 36000 | 43500 | 2 | Continuously variable | 208106811 | Yes | Yes
2469712 | Allied Air Enterprises | 4DH SERIES | AIREASE | 4DHPS209S-1P | AirEase | DWM209S4-*P |  | HP - Mini or Multi Split | Yes | 25.5 | 11.9 | 10000 | 8500 | 7500 | 2.17 | Continuously variable | 211034468 | Yes | Yes
2469713 | Allied Air Enterprises | 4DH SERIES | AIREASE | 4DHPS209S-1P | AirEase | D22C109S4-*P |  | HP - Mini or Multi Split | Yes | 20 | 10 | 10000 | 7500 | 7400 | 1.9 | Continuously variable | 211034481 | Yes | Yes
2469717 | Allied Air Enterprises | 4DH SERIES | AIREASE | 4DHPS209S-1P | AirEase | DMD209S4-*P |  | HP - Mini or Multi Split | Yes | 19.2 | 10 | 10000 | 7700 | 8000 | 2.1 | Continuously variable | 211034475 | Yes | Yes
2470015 | Allied Air Enterprises | 4DH SERIES | AIREASE | 4DHPS209S-1P | AirEase | DWM206S4-1P |  | HP - Mini or Multi Split | Yes | 26.5 | 13.6 | 7000 | 8500 | 7500 | 2.1 | Continuously variable | 208106766 | Yes | Yes
2470016 | Allied Air Enterprises | 4DH SERIES | AIREASE | 4DHPS209S-1P | AirEase | DWM209S4-1P |  | HP - Mini or Multi Split | Yes | 25.5 | 12.3 | 10000 | 8500 | 7500 | 2.17 | Continuously variable | 208106725 | Yes | Yes
2470027 | Allied Air Enterprises | 4DH SERIES | AIREASE | 4DHPS209S-1P | AirEase | D22C109S4-1P |  | HP - Mini or Multi Split | Yes | 20 | 10 | 10000 | 7500 | 7400 | 1.9 | Continuously variable | 208106727 | Yes | Yes
2470030 | Allied Air Enterprises | 4DH SERIES | AIREASE | 4DHPS209S-1P | AirEase | DMD209S4-1P |  | HP - Mini or Multi Split | Yes | 19.2 | 10.2 | 10000 | 7700 | 8000 | 2.1 | Continuously variable | 208106728 | Yes | Yes
2667577 | Allied Air Enterprises | 4DHP series | AIREASE | 4DHPS209S-1P | AirEase | DWM206S4-*P |  | HP - Mini or Multi Split | Yes | 26.5 | 13.6 | 7000 | 8500 | 7500 | 2.1 | Continuously variable | 213279882 | Yes | Yes
2470029 | Allied Air Enterprises | 4DH SERIES | AIREASE | 4DHV2S09S-1L | AirEase | DWH209S4-1L |  | HP - Mini or Multi Split | Yes | 21.5 | 9.1 | 10000 | 6300 | 7000 | 2.16 | Continuously variable | 208106729 | No | No
2470540 | Allied Air Enterprises | 4DH SERIES | AIREASE | 4DHV2S09S-1L | AirEase | DWH209S4-*L |  | HP - Mini or Multi Split | Yes | 21.5 | 9.1 | 10000 | 6300 | 7000 | 2.16 | Continuously variable | 211034487 | No | No
2469954 | Allied Air Enterprises | 4DH SERIES | AIREASE | 4DHV2S09S-1P | AirEase | DWH209S4-1P |  | HP - Mini or Multi Split | Yes | 21.7 | 9.4 | 10000 | 6000 | 7000 | 2 | Continuously variable | 208106731 | No | No
2470473 | Allied Air Enterprises | 4DH SERIES | AIREASE | 4DHV2S09S-1P | AirEase | DWH209S4-*P |  | HP - Mini or Multi Split | Yes | 21.7 | 9.4 | 10000 | 6000 | 7000 | 2 | Continuously variable | 211034489 | No | No
2470310 | Allied Air Enterprises | 4DH SERIES | ALLIED | 4DHP1S09S-1P | Allied | DMD209S4-1P |  | HP - Mini or Multi Split | Yes | 18.7 | 9.8 | 10000 | 8000 | 8000 | 1.98 | Continuously variable | 203966544 | Yes | Yes
2470381 | Allied Air Enterprises | 4DH SERIES | ALLIED | 4DHP1S09S-1P | Allied | DWM109S4-1P |  | HP - Mini or Multi Split | Yes | 21.8 | 9.3 | 9800 | 5800 | 7300 | 1.83 | Continuously variable | 203966542 | No | No
2470466 | Allied Air Enterprises | 4DH SERIES | ALLIED | 4DHP1S09S-1P | Allied | DWM109S4-2P |  | HP - Mini or Multi Split | Yes | 21.8 | 9.3 | 9800 | 5800 | 7300 | 1.83 | Continuously variable | 203376761 | No | No
2470520 | Allied Air Enterprises | 4DH SERIES | ALLIED | 4DHP1S09S-1P | Allied | DMD209S4-1P |  | HP - Mini or Multi Split | Yes | 18.7 | 9.8 | 10000 | 8000 | 8000 | 1.98 | Continuously variable | 203966544 | Yes | Yes
2470306 | Allied Air Enterprises | 4DH SERIES | ALLIED | 4DHP1S12S-1P | Allied | DMD212S4-1P |  | HP - Mini or Multi Split | Yes | 19 | 10 | 12000 | 9300 | 8400 | 1.9 | Continuously variable | 203966548 | Yes | Yes
2470359 | Allied Air Enterprises | 4DH SERIES | ALLIED | 4DHP1S12S-1P | Allied | DWM112S4-1P |  | HP - Mini or Multi Split | Yes | 22.3 | 8.8 | 12000 | 7700 | 8400 | 1.78 | Continuously variable | 203966546 | No | No
2470495 | Allied Air Enterprises | 4DH SERIES | ALLIED | 4DHP1S12S-1P | Allied | DWM112S4-2P |  | HP - Mini or Multi Split | Yes | 22.3 | 8.8 | 12000 | 7700 | 8400 | 1.78 | Continuously variable | 203376762 | No | No
2470298 | Allied Air Enterprises | 4DH SERIES | ALLIED | 4DHP1S24S-1P | Allied | DMD224S4-1P |  | HP - Mini or Multi Split | Yes | 19 | 10 | 24400 | 18000 | 18400 | 2 | Continuously variable | 203966554 | Yes | Yes
2470311 | Allied Air Enterprises | 4DH SERIES | ALLIED | 4DHP1S24S-1P | Allied | DMD224S4-1P |  | HP - Mini or Multi Split | Yes | 19 | 10 | 24400 | 18000 | 18400 | 2 | Continuously variable | 203966554 | Yes | Yes
2469738 | Allied Air Enterprises | 4DH SERIES | ALLIED | 4DHP2S09S-1P | Allied | DWM209S4-1P |  | HP - Mini or Multi Split | Yes | 25.5 | 12.3 | 10000 | 8500 | 7500 | 2.17 | Continuously variable | 208128182 | Yes | Yes
2469850 | Allied Air Enterprises | 4DH SERIES | ALLIED | 4DHP2S09S-1P | Allied | DWM209S4-1P |  | HP - Mini or Multi Split | Yes | 25.5 | 12.3 | 10000 | 8500 | 7500 | 2.17 | Continuously variable | 208128182 | Yes | Yes
2469851 | Allied Air Enterprises | 4DH SERIES | ALLIED | 4DHP2S09S-1P | Allied | D22C109S4-1P |  | HP - Mini or Multi Split | Yes | 20 | 10 | 10000 | 7500 | 7400 | 1.9 | Continuously variable | 208128183 | Yes | Yes
2469857 | Allied Air Enterprises | 4DH SERIES | ALLIED | 4DHP2S09S-1P | Allied | DMD209S4-1P |  | HP - Mini or Multi Split | Yes | 19.2 | 10.2 | 10000 | 7700 | 8000 | 2.1 | Continuously variable | 208128184 | Yes | Yes
2469691 | Allied Air Enterprises | 4DH SERIES | ALLIED | 4DHP2S12S-1P | Allied | DMD212S4-*P |  | HP - Mini or Multi Split | Yes | 18.8 | 10.3 | 12000 | 9300 | 8400 | 2.26 | Continuously variable | 211034502 | Yes | Yes
2470232 | Allied Air Enterprises | 4DH SERIES | ALLIED | 4DHP2S12S-1P | Allied | DMD212S4-1P |  | HP - Mini or Multi Split | Yes | 18.8 | 10.3 | 12000 | 9300 | 8400 | 2.26 | Continuously variable | 208106660 | Yes | Yes
2469932 | Allied Air Enterprises | 4DH SERIES | ALLIED | 4DHP2S18M-1P | Allied |  |  | HP - Mini or Multi Split | Yes | 19 | 9.8 | 19000 | 14800 | 13300 | 2 | Continuously variable | 208106783 | Yes | Yes
2469930 | Allied Air Enterprises | 4DH SERIES | ALLIED | 4DHP2S24M-1P | Allied |  |  | HP - Mini or Multi Split | Yes | 24.6 | 10 | 25000 | 20400 | 18500 | 1.9 | Continuously variable | 208106785 | Yes | Yes
2469946 | Allied Air Enterprises | 4DH SERIES | ALLIED | 4DHP2S24M-1P | Allied |  |  | HP - Mini or Multi Split | Yes | 21.3 | 9.7 | 24000 | 21600 | 18000 | 1.9 | Continuously variable | 208106786 | Yes | Yes
2470114 | Allied Air Enterprises | 4DH SERIES | ALLIED | 4DHP2S24M-1P | Allied |  |  | HP - Mini or Multi Split | Yes | 21.3 | 9.7 | 24000 | 21600 | 18000 | 1.9 | Continuously variable | 208106786 | Yes | Yes
2507994 | Allied Air Enterprises | 4DH SERIES | ALLIED | 4DHP2S24M-1P | Allied |  |  | HP - Mini or Multi Split | Yes | 22.95 | 9.85 | 24400 | 21000 | 18200 | 1.9 | Continuously variable | 208106787 | Yes | Yes
2469702 | Allied Air Enterprises | 4DH SERIES | ALLIED | 4DHP2S24S-1P | Allied | DMD224S4-*P |  | HP - Mini or Multi Split | Yes | 19 | 11 | 25000 | 20000 | 20000 | 2.3 | Continuously variable | 211034504 | Yes | Yes
2470198 | Allied Air Enterprises | 4DH SERIES | ALLIED | 4DHP2S24S-1P | Allied | DMD224S4-1P |  | HP - Mini or Multi Split | Yes | 19 | 11 | 25000 | 20000 | 20000 | 2.3 | Continuously variable | 208106662 | Yes | Yes
2470204 | Allied Air Enterprises | 4DH SERIES | ALLIED | 4DHP2S24S-1P | Allied | DMD224S4-1P |  | HP - Mini or Multi Split | Yes | 19 | 11 | 25000 | 20000 | 20000 | 2.3 | Continuously variable | 208106662 | Yes | Yes
2470207 | Allied Air Enterprises | 4DH SERIES | ALLIED | 4DHP2S24S-1P | Allied | D33C224S4-1P |  | HP - Mini or Multi Split | Yes | 21.5 | 9.6 | 26000 | 19000 | 18500 | 2.2 | Continuously variable | 208106659 | Yes | Yes
2470425 | Allied Air Enterprises | 4DH SERIES | ALLIED | 4DHP2S24S-1P | Allied | D33C224S4-*P |  | HP - Mini or Multi Split | Yes | 21.5 | 9.6 | 26000 | 19000 | 18500 | 2.2 | Continuously variable | 211034510 | Yes | Yes
2469870 | Allied Air Enterprises | 4DH SERIES | ALLIED | 4DHP2S48M-1P | Allied |  |  | HP - Mini or Multi Split | Yes | 20.9 | 8.9 | 49000 | 36000 | 42500 | 2 | Continuously variable | 208106795 | Yes | Yes
2469928 | Allied Air Enterprises | 4DH SERIES | ALLIED | 4DHP2S48M-1P | Allied |  |  | HP - Mini or Multi Split | Yes | 20.9 | 8.9 | 49000 | 36000 | 42500 | 2 | Continuously variable | 208106795 | Yes | Yes
2470126 | Allied Air Enterprises | 4DH SERIES | ALLIED | 4DHP2S48M-1P | Allied |  |  | HP - Mini or Multi Split | Yes | 21.8 | 9.8 | 49000 | 36000 | 45000 | 2 | Continuously variable | 208106794 | Yes | Yes
2508157 | Allied Air Enterprises | 4DH SERIES | ALLIED | 4DHP2S48M-1P | Allied |  |  | HP - Mini or Multi Split | Yes | 21.35 | 9.35 | 49000 | 36000 | 43500 | 2 | Continuously variable | 208106796 | Yes | Yes
2469689 | Allied Air Enterprises | 4DH SERIES | ALLIED | 4DHPS209S-1P | Allied | DMD209S4-*P |  | HP - Mini or Multi Split | Yes | 19.2 | 10 | 10000 | 7700 | 8000 | 2.1 | Continuously variable | 211034501 | Yes | Yes
2469703 | Allied Air Enterprises | 4DH SERIES | ALLIED | 4DHPS209S-1P | Allied | DWM209S4-*P |  | HP - Mini or Multi Split | Yes | 25.5 | 11.9 | 10000 | 8500 | 7500 | 2.17 | Continuously variable | 211034494 | Yes | Yes
2470011 | Allied Air Enterprises | 4DH SERIES | ALLIED | 4DHPS209S-1P | Allied | DWM206S4-1P |  | HP - Mini or Multi Split | Yes | 26.5 | 13.6 | 7000 | 8500 | 7500 | 2.1 | Continuously variable | 208106761 | Yes | Yes
2470025 | Allied Air Enterprises | 4DH SERIES | ALLIED | 4DHPS209S-1P | Allied | DWM209S4-1P |  | HP - Mini or Multi Split | Yes | 25.5 | 12.3 | 10000 | 8500 | 7500 | 2.17 | Continuously variable | 208106703 | Yes | Yes
2470026 | Allied Air Enterprises | 4DH SERIES | ALLIED | 4DHPS209S-1P | Allied | DMD209S4-1P |  | HP - Mini or Multi Split | Yes | 19.2 | 10.2 | 10000 | 7700 | 8000 | 2.1 | Continuously variable | 208106706 | Yes | Yes
2470036 | Allied Air Enterprises | 4DH SERIES | ALLIED | 4DHPS209S-1P | Allied | DMD209S4-1P |  | HP - Mini or Multi Split | Yes | 19.2 | 10.2 | 10000 | 7700 | 8000 | 2.1 | Continuously variable | 208106706 | Yes | Yes
2470118 | Allied Air Enterprises | 4DH SERIES | ALLIED | 4DHPS209S-1P | Allied | DWM209S4-1P |  | HP - Mini or Multi Split | Yes | 25.5 | 12.3 | 10000 | 8500 | 7500 | 2.17 | Continuously variable | 208106703 | Yes | Yes
2470130 | Allied Air Enterprises | 4DH SERIES | ALLIED | 4DHPS209S-1P | Allied | D22C109S4-1P |  | HP - Mini or Multi Split | Yes | 20 | 10 | 10000 | 7500 | 7400 | 1.9 | Continuously variable | 208106705 | Yes | Yes
2470594 | Allied Air Enterprises | 4DH SERIES | ALLIED | 4DHPS209S-1P | Allied | D22C109S4-*P |  | HP - Mini or Multi Split | Yes | 20 | 10 | 10000 | 7500 | 7400 | 1.9 | Continuously variable | 211034507 | Yes | Yes
2667578 | Allied Air Enterprises | 4DHP series | ALLIED | 4DHPS209S-1P | Allied | DWM206S4-*P |  | HP - Mini or Multi Split | Yes | 26.5 | 13.6 | 7000 | 8500 | 7500 | 2.1 | Continuously variable | 213279883 | Yes | Yes
2469701 | Allied Air Enterprises | 4DH SERIES | ALLIED | 4DHV2S09S-1L | Allied | DWH209S4-*L |  | HP - Mini or Multi Split | Yes | 21.5 | 9.1 | 10000 | 6300 | 7000 | 2.16 | Continuously variable | 211034513 | No | No
2470019 | Allied Air Enterprises | 4DH SERIES | ALLIED | 4DHV2S09S-1L | Allied | DWH209S4-1L |  | HP - Mini or Multi Split | Yes | 21.5 | 9.1 | 10000 | 6300 | 7000 | 2.16 | Continuously variable | 208106707 | Yes | No
2470208 | Allied Air Enterprises | 4DH SERIES | ALLIED | 4DHV2S09S-1L | Allied | DWH209S4-1L |  | HP - Mini or Multi Split | Yes | 21.5 | 9.1 | 10000 | 6300 | 7000 | 2.16 | Continuously variable | 208106707 | No | No
2469698 | Allied Air Enterprises | 4DH SERIES | ALLIED | 4DHV2S09S-1P | Allied | DWH209S4-*P |  | HP - Mini or Multi Split | Yes | 21.7 | 9.4 | 10000 | 6000 | 7000 | 2 | Continuously variable | 211034515 | No | No
2470119 | Allied Air Enterprises | 4DH SERIES | ALLIED | 4DHV2S09S-1P | Allied | DWH209S4-1P |  | HP - Mini or Multi Split | Yes | 21.7 | 9.4 | 10000 | 6000 | 7000 | 2 | Continuously variable | 208106709 | No | No
2470230 | Allied Air Enterprises | 4DH SERIES | Armstrong Air | 4DHP1S09S-1P | Armstrong Air | DMD209S4-1P |  | HP - Mini or Multi Split | Yes | 18.7 | 9.8 | 10000 | 8000 | 8000 | 1.98 | Continuously variable | 204462440 | Yes | Yes
2470361 | Allied Air Enterprises | 4DH SERIES | Armstrong Air | 4DHP1S09S-1P | Armstrong Air | DWM109S4-2P |  | HP - Mini or Multi Split | Yes | 21.8 | 9.3 | 9800 | 5800 | 7300 | 1.83 | Continuously variable | 203376766 | No | No
2470233 | Allied Air Enterprises | 4DH SERIES | Armstrong Air | 4DHP1S12S-1P | Armstrong Air | DMD212S4-1P |  | HP - Mini or Multi Split | Yes | 19 | 10 | 12000 | 9300 | 8400 | 1.9 | Continuously variable | 204462441 | Yes | Yes
2470371 | Allied Air Enterprises | 4DH SERIES | Armstrong Air | 4DHP1S12S-1P | Armstrong Air | DWM112S4-2P |  | HP - Mini or Multi Split | Yes | 22.3 | 8.8 | 12000 | 7700 | 8400 | 1.78 | Continuously variable | 203376767 | No | No
2470231 | Allied Air Enterprises | 4DH SERIES | Armstrong Air | 4DHP1S24S-1P | Armstrong Air | DMD224S4-1P |  | HP - Mini or Multi Split | Yes | 19 | 10 | 24400 | 18000 | 18400 | 2 | Continuously variable | 204462443 | Yes | Yes
2470235 | Allied Air Enterprises | 4DH SERIES | Armstrong Air | 4DHP1S24S-1P | Armstrong Air | DMD224S4-1P |  | HP - Mini or Multi Split | Yes | 19 | 10 | 24400 | 18000 | 18400 | 2 | Continuously variable | 204462443 | Yes | Yes
2469721 | Allied Air Enterprises | 4DH SERIES | Armstrong Air | 4DHP2S09S-1P | Armstrong Air | D22C109S4-1P |  | HP - Mini or Multi Split | Yes | 20 | 10 | 10000 | 7500 | 7400 | 1.9 | Continuously variable | 208128189 | Yes | Yes
2469727 | Allied Air Enterprises | 4DH SERIES | Armstrong Air | 4DHP2S09S-1P | Armstrong Air | DMD209S4-1P |  | HP - Mini or Multi Split | Yes | 19.2 | 10.2 | 10000 | 7700 | 8000 | 2.1 | Continuously variable | 208128190 | Yes | Yes
2469744 | Allied Air Enterprises | 4DH SERIES | Armstrong Air | 4DHP2S09S-1P | Armstrong Air | DWM209S4-1P |  | HP - Mini or Multi Split | Yes | 25.5 | 12.3 | 10000 | 8500 | 7500 | 2.17 | Continuously variable | 208128188 | Yes | Yes
2469707 | Allied Air Enterprises | 4DH SERIES | Armstrong Air | 4DHP2S12S-1P | Armstrong Air | DMD212S4-*P |  | HP - Mini or Multi Split | Yes | 18.8 | 10.3 | 12000 | 9300 | 8400 | 2.26 | Continuously variable | 211034528 | Yes | Yes
2470203 | Allied Air Enterprises | 4DH SERIES | Armstrong Air | 4DHP2S12S-1P | Armstrong Air | DMD212S4-1P |  | HP - Mini or Multi Split | Yes | 18.8 | 10.3 | 12000 | 9300 | 8400 | 2.26 | Continuously variable | 208106678 | Yes | Yes
2469863 | Allied Air Enterprises | 4DH SERIES | Armstrong Air | 4DHP2S18M-1P | Armstrong Air |  |  | HP - Mini or Multi Split | Yes | 19 | 9.8 | 19000 | 14800 | 13300 | 2 | Continuously variable | 208106813 | Yes | Yes
2469929 | Allied Air Enterprises | 4DH SERIES | Armstrong Air | 4DHP2S24M-1P | Armstrong Air |  |  | HP - Mini or Multi Split | Yes | 24.6 | 10 | 25000 | 20400 | 18500 | 1.9 | Continuously variable | 208106815 | Yes | Yes
2469933 | Allied Air Enterprises | 4DH SERIES | Armstrong Air | 4DHP2S24M-1P | Armstrong Air |  |  | HP - Mini or Multi Split | Yes | 24.6 | 10 | 25000 | 20400 | 18500 | 1.9 | Continuously variable | 208106815 | Yes | Yes
2469942 | Allied Air Enterprises | 4DH SERIES | Armstrong Air | 4DHP2S24M-1P | Armstrong Air |  |  | HP - Mini or Multi Split | Yes | 21.3 | 9.7 | 24000 | 21600 | 18000 | 1.9 | Continuously variable | 208106816 | Yes | Yes
2507997 | Allied Air Enterprises | 4DH SERIES | Armstrong Air | 4DHP2S24M-1P | Armstrong Air |  |  | HP - Mini or Multi Split | Yes | 22.95 | 9.85 | 24400 | 21000 | 18200 | 1.9 | Continuously variable | 208106817 | Yes | Yes
2469680 | Allied Air Enterprises | 4DH SERIES | Armstrong Air | 4DHP2S24S-1P | Armstrong Air | DMD224S4-*P |  | HP - Mini or Multi Split | Yes | 19 | 11 | 25000 | 20000 | 20000 | 2.3 | Continuously variable | 211034530 | Yes | Yes
2469705 | Allied Air Enterprises | 4DH SERIES | Armstrong Air | 4DHP2S24S-1P | Armstrong Air | D33C224S4-*P |  | HP - Mini or Multi Split | Yes | 21.5 | 9.6 | 26000 | 19000 | 18500 | 2.2 | Continuously variable | 211034536 | Yes | Yes
2470122 | Allied Air Enterprises | 4DH SERIES | Armstrong Air | 4DHP2S24S-1P | Armstrong Air | D33C224S4-1P |  | HP - Mini or Multi Split | Yes | 21.5 | 9.6 | 26000 | 19000 | 18500 | 2.2 | Continuously variable | 208106677 | Yes | Yes
2470125 | Allied Air Enterprises | 4DH SERIES | Armstrong Air | 4DHP2S24S-1P | Armstrong Air | D33C224S4-1P |  | HP - Mini or Multi Split | Yes | 21.5 | 9.6 | 26000 | 19000 | 18500 | 2.2 | Continuously variable | 208106677 | Yes | Yes
2470239 | Allied Air Enterprises | 4DH SERIES | Armstrong Air | 4DHP2S24S-1P | Armstrong Air | DMD224S4-1P |  | HP - Mini or Multi Split | Yes | 19 | 11 | 25000 | 20000 | 20000 | 2.3 | Continuously variable | 208106680 | Yes | Yes
2469847 | Allied Air Enterprises | 4DH SERIES | Armstrong Air | 4DHP2S48M-1P | Armstrong Air |  |  | HP - Mini or Multi Split | Yes | 20.9 | 8.9 | 49000 | 36000 | 42500 | 2 | Continuously variable | 208106825 | Yes | Yes
2469853 | Allied Air Enterprises | 4DH SERIES | Armstrong Air | 4DHP2S48M-1P | Armstrong Air |  |  | HP - Mini or Multi Split | Yes | 21.8 | 9.8 | 49000 | 36000 | 45000 | 2 | Continuously variable | 208106824 | Yes | Yes
2508150 | Allied Air Enterprises | 4DH SERIES | Armstrong Air | 4DHP2S48M-1P | Armstrong Air |  |  | HP - Mini or Multi Split | Yes | 21.35 | 9.35 | 49000 | 36000 | 43500 | 2 | Continuously variable | 208106826 | Yes | Yes
2470012 | Allied Air Enterprises | 4DH SERIES | Armstrong Air | 4DHP2S48S-1P | Armstrong Air | D33C248S4-1P |  | HP - Mini or Multi Split | Yes | 18.5 | 9.8 | 50000 | 30000 | 35600 | 1.98 | Continuously variable | 208106768 | Yes | Yes
2469685 | Allied Air Enterprises | 4DH SERIES | Armstrong Air | 4DHPS209S-1P | Armstrong Air | D22C109S4-*P |  | HP - Mini or Multi Split | Yes | 20 | 10 | 10000 | 7500 | 7400 | 1.9 | Continuously variable | 211034533 | Yes | Yes
2469694 | Allied Air Enterprises | 4DH SERIES | Armstrong Air | 4DHPS209S-1P | Armstrong Air | DWM209S4-*P |  | HP - Mini or Multi Split | Yes | 25.5 | 11.9 | 10000 | 8500 | 7500 | 2.17 | Continuously variable | 211034520 | Yes | Yes
2469699 | Allied Air Enterprises | 4DH SERIES | Armstrong Air | 4DHPS209S-1P | Armstrong Air | DMD209S4-*P |  | HP - Mini or Multi Split | Yes | 19.2 | 10 | 10000 | 7700 | 8000 | 2.1 | Continuously variable | 211034527 | Yes | Yes
2469939 | Allied Air Enterprises | 4DH SERIES | Armstrong Air | 4DHPS209S-1P | Armstrong Air | DWM206S4-1P |  | HP - Mini or Multi Split | Yes | 26.5 | 13.6 | 7000 | 8500 | 7500 | 2.1 | Continuously variable | 208106771 | Yes | Yes
2470018 | Allied Air Enterprises | 4DH SERIES | Armstrong Air | 4DHPS209S-1P | Armstrong Air | DMD209S4-1P |  | HP - Mini or Multi Split | Yes | 19.2 | 10.2 | 10000 | 7700 | 8000 | 2.1 | Continuously variable | 208106739 | Yes | Yes
2470021 | Allied Air Enterprises | 4DH SERIES | Armstrong Air | 4DHPS209S-1P | Armstrong Air | DMD209S4-1P |  | HP - Mini or Multi Split | Yes | 19.2 | 10.2 | 10000 | 7700 | 8000 | 2.1 | Continuously variable | 208106739 | Yes | Yes
2470023 | Allied Air Enterprises | 4DH SERIES | Armstrong Air | 4DHPS209S-1P | Armstrong Air | D22C109S4-1P |  | HP - Mini or Multi Split | Yes | 20 | 10 | 10000 | 7500 | 7400 | 1.9 | Continuously variable | 208106738 | Yes | Yes
2470113 | Allied Air Enterprises | 4DH SERIES | Armstrong Air | 4DHPS209S-1P | Armstrong Air | DWM209S4-1P |  | HP - Mini or Multi Split | Yes | 25.5 | 12.3 | 10000 | 8500 | 7500 | 2.17 | Continuously variable | 208106736 | Yes | Yes
2667580 | Allied Air Enterprises | 4DHP series | Armstrong Air | 4DHPS209S-1P | Armstrong Air | DWM206S4-*P |  | HP - Mini or Multi Split | Yes | 26.5 | 13.6 | 7000 | 8500 | 7500 | 2.1 | Continuously variable | 213279884 | Yes | Yes
2469668 | Allied Air Enterprises | 4DH SERIES | Armstrong Air | 4DHV2S09S-1L | Armstrong Air | DWH209S4-*L |  | HP - Mini or Multi Split | Yes | 21.5 | 9.1 | 10000 | 6300 | 7000 | 2.16 | Continuously variable | 211034539 | No | No
2469950 | Allied Air Enterprises | 4DH SERIES | Armstrong Air | 4DHV2S09S-1L | Armstrong Air | DWH209S4-1L |  | HP - Mini or Multi Split | Yes | 21.5 | 9.1 | 10000 | 6300 | 7000 | 2.16 | Continuously variable | 208106740 | No | No
2470028 | Allied Air Enterprises | 4DH SERIES | Armstrong Air | 4DHV2S09S-1L | Armstrong Air | DWH209S4-1L |  | HP - Mini or Multi Split | Yes | 21.5 | 9.1 | 10000 | 6300 | 7000 | 2.16 | Continuously variable | 208106740 | Yes | No
2469670 | Allied Air Enterprises | 4DH SERIES | Armstrong Air | 4DHV2S09S-1P | Armstrong Air | DWH209S4-*P |  | HP - Mini or Multi Split | Yes | 21.7 | 9.4 | 10000 | 6000 | 7000 | 2 | Continuously variable | 211034541 | No | No
2470008 | Allied Air Enterprises | 4DH SERIES | Armstrong Air | 4DHV2S09S-1P | Armstrong Air | DWH209S4-1P |  | HP - Mini or Multi Split | Yes | 21.7 | 9.4 | 10000 | 6000 | 7000 | 2 | Continuously variable | 208106742 | Yes | No
2470020 | Allied Air Enterprises | 4DH SERIES | Armstrong Air | 4DHV2S09S-1P | Armstrong Air | DWH209S4-1P |  | HP - Mini or Multi Split | Yes | 21.7 | 9.4 | 10000 | 6000 | 7000 | 2 | Continuously variable | 208106742 | No | No
2470368 | Allied Air Enterprises | 4DH SERIES | Concord | 4DHP1S09S-1P | CONCORD | DWM109S4-2P |  | HP - Mini or Multi Split | Yes | 21.8 | 9.3 | 9800 | 5800 | 7300 | 1.83 | Continuously variable | 203376771 | No | No
2470369 | Allied Air Enterprises | 4DH SERIES | Concord | 4DHP1S09S-1P | CONCORD | DWM109S4-2P |  | HP - Mini or Multi Split | Yes | 21.8 | 9.3 | 9800 | 5800 | 7300 | 1.83 | Continuously variable | 203376771 | Yes | No
2470431 | Allied Air Enterprises | 4DH SERIES | Concord | 4DHP1S09S-1P | CONCORD | DMD209S4-1P |  | HP - Mini or Multi Split | Yes | 18.7 | 9.8 | 10000 | 8000 | 8000 | 1.98 | Continuously variable | 202110460 | Yes | Yes
2470443 | Allied Air Enterprises | 4DH SERIES | Concord | 4DHP1S09S-1P | CONCORD | DWM109S4-1P |  | HP - Mini or Multi Split | Yes | 21.8 | 9.3 | 9800 | 5800 | 7300 | 1.83 | Continuously variable | 200059187 | No | No
2470414 | Allied Air Enterprises | 4DH SERIES | Concord | 4DHP1S12S-1P | CONCORD | DMD212S4-1P |  | HP - Mini or Multi Split | Yes | 19 | 10 | 12000 | 9300 | 8400 | 1.9 | Continuously variable | 202110462 | Yes | Yes
2470440 | Allied Air Enterprises | 4DH SERIES | Concord | 4DHP1S12S-1P | CONCORD | DWM112S4-2P |  | HP - Mini or Multi Split | Yes | 22.3 | 8.8 | 12000 | 7700 | 8400 | 1.78 | Continuously variable | 203376772 | No | No
2470441 | Allied Air Enterprises | 4DH SERIES | Concord | 4DHP1S12S-1P | CONCORD | DWM112S4-1P |  | HP - Mini or Multi Split | Yes | 22.3 | 8.8 | 12000 | 7700 | 8400 | 1.78 | Continuously variable | 200059193 | No | No
2470429 | Allied Air Enterprises | 4DH SERIES | Concord | 4DHP1S24S-1P | CONCORD | DMD224S4-1P |  | HP - Mini or Multi Split | Yes | 19 | 10 | 24400 | 18000 | 18400 | 2 | Continuously variable | 202110466 | Yes | Yes
2469729 | Allied Air Enterprises | 4DH SERIES | Concord | 4DHP2S09S-1P | CONCORD | D22C109S4-1P |  | HP - Mini or Multi Split | Yes | 20 | 10 | 10000 | 7500 | 7400 | 1.9 | Continuously variable | 208128192 | Yes | Yes
2469736 | Allied Air Enterprises | 4DH SERIES | Concord | 4DHP2S09S-1P | CONCORD | D22C109S4-1P |  | HP - Mini or Multi Split | Yes | 20 | 10 | 10000 | 7500 | 7400 | 1.9 | Continuously variable | 208128192 | Yes | Yes
2469740 | Allied Air Enterprises | 4DH SERIES | Concord | 4DHP2S09S-1P | CONCORD | DMD209S4-1P |  | HP - Mini or Multi Split | Yes | 19.2 | 10.2 | 10000 | 7700 | 8000 | 2.1 | Continuously variable | 208128193 | Yes | Yes
2469858 | Allied Air Enterprises | 4DH SERIES | Concord | 4DHP2S09S-1P | CONCORD | DWM209S4-1P |  | HP - Mini or Multi Split | Yes | 25.5 | 12.3 | 10000 | 8500 | 7500 | 2.17 | Continuously variable | 208128191 | Yes | Yes
2470037 | Allied Air Enterprises | 4DH SERIES | Concord | 4DHP2S12S-1P | CONCORD | DMD212S4-1P |  | HP - Mini or Multi Split | Yes | 18.8 | 10.3 | 12000 | 9300 | 8400 | 2.26 | Continuously variable | 208106696 | Yes | Yes
2470181 | Allied Air Enterprises | 4DH SERIES | Concord | 4DHP2S12S-1P | CONCORD | DMD212S4-1P |  | HP - Mini or Multi Split | Yes | 18.8 | 10.3 | 12000 | 9300 | 8400 | 2.26 | Continuously variable | 208106696 | Yes | Yes
2470664 | Allied Air Enterprises | 4DH SERIES | Concord | 4DHP2S12S-1P | CONCORD | DMD212S4-*P |  | HP - Mini or Multi Split | Yes | 18.8 | 10.3 | 12000 | 9300 | 8400 | 2.26 | Continuously variable | 211034554 | Yes | Yes
2469947 | Allied Air Enterprises | 4DH SERIES | Concord | 4DHP2S18M-1P | CONCORD |  |  | HP - Mini or Multi Split | Yes | 19 | 9.8 | 19000 | 14800 | 13300 | 2 | Continuously variable | 208106828 | Yes | Yes
2469861 | Allied Air Enterprises | 4DH SERIES | Concord | 4DHP2S24M-1P | CONCORD |  |  | HP - Mini or Multi Split | Yes | 21.3 | 9.7 | 24000 | 21600 | 18000 | 1.9 | Continuously variable | 208106831 | Yes | Yes
2469925 | Allied Air Enterprises | 4DH SERIES | Concord | 4DHP2S24M-1P | CONCORD |  |  | HP - Mini or Multi Split | Yes | 21.3 | 9.7 | 24000 | 21600 | 18000 | 1.9 | Continuously variable | 208106831 | Yes | Yes
2469931 | Allied Air Enterprises | 4DH SERIES | Concord | 4DHP2S24M-1P | CONCORD |  |  | HP - Mini or Multi Split | Yes | 24.6 | 10 | 25000 | 20400 | 18500 | 1.9 | Continuously variable | 208106830 | Yes | Yes
2507989 | Allied Air Enterprises | 4DH SERIES | Concord | 4DHP2S24M-1P | CONCORD |  |  | HP - Mini or Multi Split | Yes | 22.95 | 9.85 | 24400 | 21000 | 18200 | 1.9 | Continuously variable | 208106832 | Yes | Yes
2469676 | Allied Air Enterprises | 4DH SERIES | Concord | 4DHP2S24S-1P | CONCORD | D33C224S4-*P |  | HP - Mini or Multi Split | Yes | 21.5 | 9.6 | 26000 | 19000 | 18500 | 2.2 | Continuously variable | 211034562 | Yes | Yes
2469681 | Allied Air Enterprises | 4DH SERIES | Concord | 4DHP2S24S-1P | CONCORD | DMD224S4-*P |  | HP - Mini or Multi Split | Yes | 19 | 11 | 25000 | 20000 | 20000 | 2.3 | Continuously variable | 211034556 | Yes | Yes
2470031 | Allied Air Enterprises | 4DH SERIES | Concord | 4DHP2S24S-1P | CONCORD | D33C224S4-1P |  | HP - Mini or Multi Split | Yes | 21.5 | 9.6 | 26000 | 19000 | 18500 | 2.2 | Continuously variable | 208106695 | Yes | Yes
2470111 | Allied Air Enterprises | 4DH SERIES | Concord | 4DHP2S24S-1P | CONCORD | DMD224S4-1P |  | HP - Mini or Multi Split | Yes | 19 | 11 | 25000 | 20000 | 20000 | 2.3 | Continuously variable | 208106698 | Yes | Yes
2470201 | Allied Air Enterprises | 4DH SERIES | Concord | 4DHP2S24S-1P | CONCORD | DMD224S4-1P |  | HP - Mini or Multi Split | Yes | 19 | 11 | 25000 | 20000 | 20000 | 2.3 | Continuously variable | 208106698 | Yes | Yes
2469742 | Allied Air Enterprises | 4DH SERIES | Concord | 4DHP2S48M-1P | CONCORD |  |  | HP - Mini or Multi Split | Yes | 21.8 | 9.8 | 49000 | 36000 | 45000 | 2 | Continuously variable | 208106839 | Yes | Yes
2469743 | Allied Air Enterprises | 4DH SERIES | Concord | 4DHP2S48M-1P | CONCORD |  |  | HP - Mini or Multi Split | Yes | 20.9 | 8.9 | 49000 | 36000 | 42500 | 2 | Continuously variable | 208106840 | Yes | Yes
2508104 | Allied Air Enterprises | 4DH SERIES | Concord | 4DHP2S48M-1P | CONCORD |  |  | HP - Mini or Multi Split | Yes | 21.35 | 9.35 | 49000 | 36000 | 43500 | 2 | Continuously variable | 208106841 | Yes | Yes
2469675 | Allied Air Enterprises | 4DH SERIES | Concord | 4DHPS209S-1P | CONCORD | DWM209S4-*P |  | HP - Mini or Multi Split | Yes | 25.5 | 11.9 | 10000 | 8500 | 7500 | 2.17 | Continuously variable | 211034546 | Yes | Yes
2469684 | Allied Air Enterprises | 4DH SERIES | Concord | 4DHPS209S-1P | CONCORD | D22C109S4-*P |  | HP - Mini or Multi Split | Yes | 20 | 10 | 10000 | 7500 | 7400 | 1.9 | Continuously variable | 211034559 | Yes | Yes
2469936 | Allied Air Enterprises | 4DH SERIES | Concord | 4DHPS209S-1P | CONCORD | DWM206S4-1P |  | HP - Mini or Multi Split | Yes | 26.5 | 13.6 | 7000 | 8500 | 7500 | 2.1 | Continuously variable | 208106776 | Yes | Yes
2469945 | Allied Air Enterprises | 4DH SERIES | Concord | 4DHPS209S-1P | CONCORD | DMD209S4-1P |  | HP - Mini or Multi Split | Yes | 19.2 | 10.2 | 10000 | 7700 | 8000 | 2.1 | Continuously variable | 208106750 | Yes | Yes
2469948 | Allied Air Enterprises | 4DH SERIES | Concord | 4DHPS209S-1P | CONCORD | DWM209S4-1P |  | HP - Mini or Multi Split | Yes | 25.5 | 12.3 | 10000 | 8500 | 7500 | 2.17 | Continuously variable | 208106747 | Yes | Yes
2470009 | Allied Air Enterprises | 4DH SERIES | Concord | 4DHPS209S-1P | CONCORD | D22C109S4-1P |  | HP - Mini or Multi Split | Yes | 20 | 10 | 10000 | 7500 | 7400 | 1.9 | Continuously variable | 208106749 | Yes | Yes
2470013 | Allied Air Enterprises | 4DH SERIES | Concord | 4DHPS209S-1P | CONCORD | DMD209S4-1P |  | HP - Mini or Multi Split | Yes | 19.2 | 10.2 | 10000 | 7700 | 8000 | 2.1 | Continuously variable | 208106750 | Yes | Yes
2470666 | Allied Air Enterprises | 4DH SERIES | Concord | 4DHPS209S-1P | CONCORD | DMD209S4-*P |  | HP - Mini or Multi Split | Yes | 19.2 | 10 | 10000 | 7700 | 8000 | 2.1 | Continuously variable | 211034553 | Yes | Yes
2667579 | Allied Air Enterprises | 4DHP series | Concord | 4DHPS209S-1P | CONCORD | DWM206S4-*P |  | HP - Mini or Multi Split | Yes | 26.5 | 13.6 | 7000 | 8500 | 7500 | 2.1 | Continuously variable | 213279885 | Yes | Yes
2470017 | Allied Air Enterprises | 4DH SERIES | Concord | 4DHV2S09S-1L | CONCORD | DWH209S4-1L |  | HP - Mini or Multi Split | Yes | 21.5 | 9.1 | 10000 | 6300 | 7000 | 2.16 | Continuously variable | 208106751 | No | No
2470590 | Allied Air Enterprises | 4DH SERIES | Concord | 4DHV2S09S-1L | CONCORD | DWH209S4-*L |  | HP - Mini or Multi Split | Yes | 21.5 | 9.1 | 10000 | 6300 | 7000 | 2.16 | Continuously variable | 211034565 | No | No
2469666 | Allied Air Enterprises | 4DH SERIES | Concord | 4DHV2S09S-1P | CONCORD | DWH209S4-*P |  | HP - Mini or Multi Split | Yes | 21.7 | 9.4 | 10000 | 6000 | 7000 | 2 | Continuously variable | 211034567 | No | No
2470032 | Allied Air Enterprises | 4DH SERIES | Concord | 4DHV2S09S-1P | CONCORD | DWH209S4-1P |  | HP - Mini or Multi Split | Yes | 21.7 | 9.4 | 10000 | 6000 | 7000 | 2 | Continuously variable | 208106753 | No | No
2470356 | Allied Air Enterprises | 4DH SERIES | Ducane | 4DHP1S09S-1P | DUCANE | DWM109S4-2P |  | HP - Mini or Multi Split | Yes | 21.8 | 9.3 | 9800 | 5800 | 7300 | 1.83 | Continuously variable | 203376776 | No | No
2470526 | Allied Air Enterprises | 4DH SERIES | Ducane | 4DHP1S09S-1P | DUCANE | DMD209S4-1P |  | HP - Mini or Multi Split | Yes | 18.7 | 9.8 | 10000 | 8000 | 8000 | 1.98 | Continuously variable | 202110461 | Yes | Yes
2470542 | Allied Air Enterprises | 4DH SERIES | Ducane | 4DHP1S09S-1P | DUCANE | DWM109S4-1P |  | HP - Mini or Multi Split | Yes | 21.8 | 9.3 | 9800 | 5800 | 7300 | 1.83 | Continuously variable | 200059186 | No | No
2470365 | Allied Air Enterprises | 4DH SERIES | Ducane | 4DHP1S12S-1P | DUCANE | DWM112S4-2P |  | HP - Mini or Multi Split | Yes | 22.3 | 8.8 | 12000 | 7700 | 8400 | 1.78 | Continuously variable | 203376777 | No | No
2470421 | Allied Air Enterprises | 4DH SERIES | Ducane | 4DHP1S12S-1P | DUCANE | DMD212S4-1P |  | HP - Mini or Multi Split | Yes | 19 | 10 | 12000 | 9300 | 8400 | 1.9 | Continuously variable | 202110463 | Yes | Yes
2470596 | Allied Air Enterprises | 4DH SERIES | Ducane | 4DHP1S12S-1P | DUCANE | DWM112S4-1P |  | HP - Mini or Multi Split | Yes | 22.3 | 8.8 | 12000 | 7700 | 8400 | 1.78 | Continuously variable | 200059192 | No | No
2470435 | Allied Air Enterprises | 4DH SERIES | Ducane | 4DHP1S24S-1P | DUCANE | DMD224S4-1P |  | HP - Mini or Multi Split | Yes | 19 | 10 | 24400 | 18000 | 18400 | 2 | Continuously variable | 202110467 | Yes | Yes
2469715 | Allied Air Enterprises | 4DH SERIES | Ducane | 4DHP2S09S-1P | DUCANE | DWM209S4-1P |  | HP - Mini or Multi Split | Yes | 25.5 | 12.3 | 10000 | 8500 | 7500 | 2.17 | Continuously variable | 208128194 | Yes | Yes
2469716 | Allied Air Enterprises | 4DH SERIES | Ducane | 4DHP2S09S-1P | DUCANE | DMD209S4-1P |  | HP - Mini or Multi Split | Yes | 19.2 | 10.2 | 10000 | 7700 | 8000 | 2.1 | Continuously variable | 208128196 | Yes | Yes
2469719 | Allied Air Enterprises | 4DH SERIES | Ducane | 4DHP2S09S-1P | DUCANE | DWM209S4-1P |  | HP - Mini or Multi Split | Yes | 25.5 | 12.3 | 10000 | 8500 | 7500 | 2.17 | Continuously variable | 208128194 | Yes | Yes
2469724 | Allied Air Enterprises | 4DH SERIES | Ducane | 4DHP2S09S-1P | DUCANE | D22C109S4-1P |  | HP - Mini or Multi Split | Yes | 20 | 10 | 10000 | 7500 | 7400 | 1.9 | Continuously variable | 208128195 | Yes | Yes
2469734 | Allied Air Enterprises | 4DH SERIES | Ducane | 4DHP2S09S-1P | DUCANE | DMD209S4-1P |  | HP - Mini or Multi Split | Yes | 19.2 | 10.2 | 10000 | 7700 | 8000 | 2.1 | Continuously variable | 208128196 | Yes | Yes
2470183 | Allied Air Enterprises | 4DH SERIES | Ducane | 4DHP2S12S-1P | DUCANE | DMD212S4-1P |  | HP - Mini or Multi Split | Yes | 18.8 | 10.3 | 12000 | 9300 | 8400 | 2.26 | Continuously variable | 208106669 | Yes | Yes
2470202 | Allied Air Enterprises | 4DH SERIES | Ducane | 4DHP2S12S-1P | DUCANE | DMD212S4-1P |  | HP - Mini or Multi Split | Yes | 18.8 | 10.3 | 12000 | 9300 | 8400 | 2.26 | Continuously variable | 208106669 | Yes | Yes
2470592 | Allied Air Enterprises | 4DH SERIES | Ducane | 4DHP2S12S-1P | DUCANE | DMD212S4-*P |  | HP - Mini or Multi Split | Yes | 18.8 | 10.3 | 12000 | 9300 | 8400 | 2.26 | Continuously variable | 211034580 | Yes | Yes
2469864 | Allied Air Enterprises | 4DH SERIES | Ducane | 4DHP2S18M-1P | DUCANE |  |  | HP - Mini or Multi Split | Yes | 19 | 9.8 | 19000 | 14800 | 13300 | 2 | Continuously variable | 208106843 | Yes | Yes
2469746 | Allied Air Enterprises | 4DH SERIES | Ducane | 4DHP2S24M-1P | DUCANE |  |  | HP - Mini or Multi Split | Yes | 21.3 | 9.7 | 24000 | 21600 | 18000 | 1.9 | Continuously variable | 208106846 | Yes | Yes
2469846 | Allied Air Enterprises | 4DH SERIES | Ducane | 4DHP2S24M-1P | DUCANE |  |  | HP - Mini or Multi Split | Yes | 24.6 | 10 | 25000 | 20400 | 18500 | 1.9 | Continuously variable | 208106845 | Yes | Yes
2507999 | Allied Air Enterprises | 4DH SERIES | Ducane | 4DHP2S24M-1P | DUCANE |  |  | HP - Mini or Multi Split | Yes | 22.95 | 9.85 | 24400 | 21000 | 18200 | 1.9 | Continuously variable | 208106847 | Yes | Yes
2470184 | Allied Air Enterprises | 4DH SERIES | Ducane | 4DHP2S24S-1P | DUCANE | DMD224S4-1P |  | HP - Mini or Multi Split | Yes | 19 | 11 | 25000 | 20000 | 20000 | 2.3 | Continuously variable | 208106671 | Yes | Yes
2470189 | Allied Air Enterprises | 4DH SERIES | Ducane | 4DHP2S24S-1P | DUCANE | D33C224S4-1P |  | HP - Mini or Multi Split | Yes | 21.5 | 9.6 | 26000 | 19000 | 18500 | 2.2 | Continuously variable | 208106668 | Yes | Yes
2470591 | Allied Air Enterprises | 4DH SERIES | Ducane | 4DHP2S24S-1P | DUCANE | D33C224S4-*P |  | HP - Mini or Multi Split | Yes | 21.5 | 9.6 | 26000 | 19000 | 18500 | 2.2 | Continuously variable | 211034588 | Yes | Yes
2470660 | Allied Air Enterprises | 4DH SERIES | Ducane | 4DHP2S24S-1P | DUCANE | DMD224S4-*P |  | HP - Mini or Multi Split | Yes | 19 | 11 | 25000 | 20000 | 20000 | 2.3 | Continuously variable | 211034582 | Yes | Yes
2469731 | Allied Air Enterprises | 4DH SERIES | Ducane | 4DHP2S48M-1P | DUCANE |  |  | HP - Mini or Multi Split | Yes | 21.8 | 9.8 | 49000 | 36000 | 45000 | 2 | Continuously variable | 208106854 | Yes | Yes
2469735 | Allied Air Enterprises | 4DH SERIES | Ducane | 4DHP2S48M-1P | DUCANE |  |  | HP - Mini or Multi Split | Yes | 20.9 | 8.9 | 49000 | 36000 | 42500 | 2 | Continuously variable | 208106855 | Yes | Yes
2469872 | Allied Air Enterprises | 4DH SERIES | Ducane | 4DHP2S48M-1P | DUCANE |  |  | HP - Mini or Multi Split | Yes | 20.9 | 8.9 | 49000 | 36000 | 42500 | 2 | Continuously variable | 208106855 | Yes | Yes
2508107 | Allied Air Enterprises | 4DH SERIES | Ducane | 4DHP2S48M-1P | DUCANE |  |  | HP - Mini or Multi Split | Yes | 21.35 | 9.35 | 49000 | 36000 | 43500 | 2 | Continuously variable | 208106856 | Yes | Yes
2469667 | Allied Air Enterprises | 4DH SERIES | Ducane | 4DHPS209S-1P | DUCANE | DMD209S4-*P |  | HP - Mini or Multi Split | Yes | 19.2 | 10 | 10000 | 7700 | 8000 | 2.1 | Continuously variable | 211034579 | Yes | Yes
2469944 | Allied Air Enterprises | 4DH SERIES | Ducane | 4DHPS209S-1P | DUCANE | DWM206S4-1P |  | HP - Mini or Multi Split | Yes | 26.5 | 13.6 | 7000 | 8500 | 7500 | 2.1 | Continuously variable | 208106781 | Yes | Yes
2470014 | Allied Air Enterprises | 4DH SERIES | Ducane | 4DHPS209S-1P | DUCANE | D22C109S4-1P |  | HP - Mini or Multi Split | Yes | 20 | 10 | 10000 | 7500 | 7400 | 1.9 | Continuously variable | 208106716 | Yes | Yes
2470024 | Allied Air Enterprises | 4DH SERIES | Ducane | 4DHPS209S-1P | DUCANE | DWM209S4-1P |  | HP - Mini or Multi Split | Yes | 25.5 | 12.3 | 10000 | 8500 | 7500 | 2.17 | Continuously variable | 208106714 | Yes | Yes
2470236 | Allied Air Enterprises | 4DH SERIES | Ducane | 4DHPS209S-1P | DUCANE | DMD209S4-1P |  | HP - Mini or Multi Split | Yes | 19.2 | 10.2 | 10000 | 7700 | 8000 | 2.1 | Continuously variable | 208106717 | Yes | Yes
2470586 | Allied Air Enterprises | 4DH SERIES | Ducane | 4DHPS209S-1P | DUCANE | D22C109S4-*P |  | HP - Mini or Multi Split | Yes | 20 | 10 | 10000 | 7500 | 7400 | 1.9 | Continuously variable | 211034585 | Yes | Yes
2470589 | Allied Air Enterprises | 4DH SERIES | Ducane | 4DHPS209S-1P | DUCANE | DWM209S4-*P |  | HP - Mini or Multi Split | Yes | 25.5 | 11.9 | 10000 | 8500 | 7500 | 2.17 | Continuously variable | 211034572 | Yes | Yes
2667581 | Allied Air Enterprises | 4DHP series | Ducane | 4DHPS209S-1P | DUCANE | DWM206S4-*P |  | HP - Mini or Multi Split | Yes | 26.5 | 13.6 | 7000 | 8500 | 7500 | 2.1 | Continuously variable | 213279886 | Yes | Yes
2470102 | Allied Air Enterprises | 4DH SERIES | Ducane | 4DHV2S09S-1L | DUCANE | DWH209S4-1L |  | HP - Mini or Multi Split | Yes | 21.5 | 9.1 | 10000 | 6300 | 7000 | 2.16 | Continuously variable | 208106718 | No | No
2470659 | Allied Air Enterprises | 4DH SERIES | Ducane | 4DHV2S09S-1L | DUCANE | DWH209S4-*L |  | HP - Mini or Multi Split | Yes | 21.5 | 9.1 | 10000 | 6300 | 7000 | 2.16 | Continuously variable | 211034591 | No | No
2470022 | Allied Air Enterprises | 4DH SERIES | Ducane | 4DHV2S09S-1P | DUCANE | DWH209S4-1P |  | HP - Mini or Multi Split | Yes | 21.7 | 9.4 | 10000 | 6000 | 7000 | 2 | Continuously variable | 208106720 | No | No
2470668 | Allied Air Enterprises | 4DH SERIES | Ducane | 4DHV2S09S-1P | DUCANE | DWH209S4-*P |  | HP - Mini or Multi Split | Yes | 21.7 | 9.4 | 10000 | 6000 | 7000 | 2 | Continuously variable | 211034593 | No | No
3417710 | AUX AIR CONDITIONER CO., LTD. | C-Series | AUX | AFEB09HP115V1CO | AUX | AFEB09HP115V1CH |  | HP - Mini or Multi Split | Yes | 22 | 9.5 | 9700 | 8800 | 9200 | 2.52 | Continuously variable | 214290017 | Yes | Yes
3417707 | AUX AIR CONDITIONER CO., LTD. | C-Series | AUX | AFEB09HP230V1CO | AUX | AFEB09HP230V1CH |  | HP - Mini or Multi Split | Yes | 23 | 9.5 | 10000 | 7600 | 9300 | 2.05 | Continuously variable | 214290014 | Yes | Yes
3417712 | AUX AIR CONDITIONER CO., LTD. | C-Series | AUX | AFEB12HP115V1CO | AUX | AFEB12HP115V1CH |  | HP - Mini or Multi Split | Yes | 22 | 9.5 | 12300 | 9600 | 9200 | 2.32 | Continuously variable | 214290019 | Yes | Yes
3417713 | AUX AIR CONDITIONER CO., LTD. | C-Series | AUX | AFEB12HP230V1CO | AUX | AFEB12HP230V1CH |  | HP - Mini or Multi Split | Yes | 22 | 9.5 | 12300 | 8500 | 9300 | 2.1 | Continuously variable | 214290020 | Yes | Yes
3417739 | AUX AIR CONDITIONER CO., LTD. | C-Series | AUX | AFEB18HP230V2CO | AUX | AFEB18HP230V2CH |  | HP - Mini or Multi Split | Yes | 21.5 | 9.5 | 18000 | 14000 | 14500 | 2.1 | Continuously variable | 214311531 | Yes | Yes
3417717 | AUX AIR CONDITIONER CO., LTD. | C-Series | AUX | AFEB24HP230V1CO | AUX | AFEB24HP230V1CH |  | HP - Mini or Multi Split | Yes | 22 | 10 | 24000 | 22400 | 20800 | 2.2 | Continuously variable | 214290023 | Yes | Yes
3417706 | AUX AIR CONDITIONER CO., LTD. | C-Series | AUX | AJAN09HP230V1CO | AUX | AJAN09HP230V1CH |  | HP - Mini or Multi Split | Yes | 22 | 9.2 | 10000 | 5800 | 9200 | 2 | Continuously variable | 214290013 | No | No
3398321 | AUX AIR CONDITIONER CO., LTD. | A-Series | AUX | AM2-H18/2DR3A | AUX | ASW-H09B6A2/*R3DI-C9 |  | HP - Mini or Multi Split | Yes | 22 | 10 | 18000 | 12000 | 14000 | 2 | Continuously variable | 214097935 | Yes | Yes
3442114 | AUX AIR CONDITIONER CO., LTD. | C-Series | AUX | AM2-H18/2DR3B | AUX |  |  | HP - Mini or Multi Split | Yes | 23.3 | 11 | 21000 | 18100 | 21800 | 2 | Continuously variable | 214097940 | Yes | Yes
3442113 | AUX AIR CONDITIONER CO., LTD. | A-Series | AUX | AM3-H24/2DR3A | AUX |  |  | HP - Mini or Multi Split | Yes | 23 | 10 | 24000 | 23600 | 20400 | 2 | Continuously variable | 214097936 | Yes | Yes
3398325 | AUX AIR CONDITIONER CO., LTD. | C-Series | AUX | AM3-H24/2DR3B | AUX |  |  | HP - Mini or Multi Split | Yes | 24 | 10.5 | 26000 | 27600 | 25400 | 2.1 | Continuously variable | 214097943 | Yes | Yes
3398322 | AUX AIR CONDITIONER CO., LTD. | A-Series | AUX | AM4-H30/2DR3A | AUX |  |  | HP - Mini or Multi Split | Yes | 23 | 10 | 30000 | 27000 | 24200 | 2 | Continuously variable | 214097937 | Yes | Yes
3398323 | AUX AIR CONDITIONER CO., LTD. | A-Series | AUX | AM4-H36/2DR3A | AUX |  |  | HP - Mini or Multi Split | Yes | 23 | 10 | 36000 | 27200 | 25200 | 2 | Continuously variable | 214097938 | Yes | Yes
3398326 | AUX AIR CONDITIONER CO., LTD. | C-Series | AUX | AM4-H36/2DR3B | AUX |  |  | HP - Mini or Multi Split | Yes | 24 | 11 | 36000 | 30000 | 32400 | 2 | Continuously variable | 214097941 | Yes | Yes
3398324 | AUX AIR CONDITIONER CO., LTD. | A-Series | AUX | AM5-H42/2DR3A | AUX |  |  | HP - Mini or Multi Split | Yes | 22 | 10 | 40000 | 27200 | 30000 | 2 | Continuously variable | 214097939 | Yes | Yes
3398327 | AUX AIR CONDITIONER CO., LTD. | C-Series | AUX | AM5-H42/2DR3B | AUX |  |  | HP - Mini or Multi Split | Yes | 24 | 10.5 | 42000 | 33000 | 33600 | 2 | Continuously variable | 214097942 | Yes | Yes
3417709 | AUX AIR CONDITIONER CO., LTD. | C-Series | AUX | AMAR09HP115V1CO | AUX | AMAR09HP115V1CH |  | HP - Mini or Multi Split | Yes | 25 | 10.5 | 10000 | 9400 | 9400 | 2 | Continuously variable | 214290016 | Yes | Yes
3417708 | AUX AIR CONDITIONER CO., LTD. | C-Series | AUX | AMAR09HP230V1CO | AUX | AMAR09HP230V1CH |  | HP - Mini or Multi Split | Yes | 25 | 10.5 | 10000 | 9400 | 9500 | 1.9 | Continuously variable | 214290015 | Yes | Yes
3417711 | AUX AIR CONDITIONER CO., LTD. | C-Series | AUX | AMAR12HP115V1CO | AUX | AMAR12HP115V1CH |  | HP - Mini or Multi Split | Yes | 25 | 10.5 | 12300 | 8600 | 9600 | 1.83 | Continuously variable | 214290018 | Yes | Yes
3417715 | AUX AIR CONDITIONER CO., LTD. | C-Series | AUX | AMAR12HP230V1CO | AUX | AMAR12HP230V1CH |  | HP - Mini or Multi Split | Yes | 25 | 10.5 | 12300 | 8800 | 9700 | 2.2 | Continuously variable | 214290021 | Yes | Yes
3417714 | AUX AIR CONDITIONER CO., LTD. | C-Series | AUX | AMAR18HP230V1CO | AUX | AMAR18HP230V1CH |  | HP - Mini or Multi Split | Yes | 25 | 10.5 | 18200 | 16000 | 15500 | 2.2 | Continuously variable | 214290022 | Yes | Yes
3417716 | AUX AIR CONDITIONER CO., LTD. | C-Series | AUX | AMAR24HP230V1CO | AUX | AMAR24HP230V1CH |  | HP - Mini or Multi Split | Yes | 25 | 10.5 | 24000 | 19600 | 21400 | 2.1 | Continuously variable | 214290024 | Yes | Yes
3417719 | AUX AIR CONDITIONER CO., LTD. | A-Series | AUX | ASPR18HPMULO | AUX | AFEB09HP230V1CH |  | HP - Mini or Multi Split | Yes | 22 | 10 | 18000 | 12000 | 14000 | 2 | Continuously variable | 214291423 | Yes | Yes
3417720 | AUX AIR CONDITIONER CO., LTD. | A-Series | AUX | ASPR24HPMULO | AUX |  |  | HP - Mini or Multi Split | Yes | 23 | 10 | 24000 | 23600 | 20400 | 2 | Continuously variable | 214291424 | Yes | Yes
3417721 | AUX AIR CONDITIONER CO., LTD. | A-Series | AUX | ASPR30HPMULO | AUX |  |  | HP - Mini or Multi Split | Yes | 23 | 10 | 30000 | 27000 | 24200 | 2 | Continuously variable | 214291425 | Yes | Yes
3417722 | AUX AIR CONDITIONER CO., LTD. | A-Series | AUX | ASPR36HPMULO | AUX |  |  | HP - Mini or Multi Split | Yes | 23 | 10 | 36000 | 27200 | 25200 | 2 | Continuously variable | 214291426 | Yes | Yes
3417723 | AUX AIR CONDITIONER CO., LTD. | A-Series | AUX | ASPR42HPMULO | AUX |  |  | HP - Mini or Multi Split | Yes | 22 | 10 | 40000 | 27200 | 30000 | 2 | Continuously variable | 214291427 | Yes | Yes
3417724 | AUX AIR CONDITIONER CO., LTD. | C-Series | AUX | ASUM18HPMULO | AUX |  |  | HP - Mini or Multi Split | Yes | 23.3 | 11 | 21000 | 18100 | 21800 | 2 | Continuously variable | 214291428 | Yes | Yes
3417727 | AUX AIR CONDITIONER CO., LTD. | C-Series | AUX | ASUM24HPMULO | AUX |  |  | HP - Mini or Multi Split | Yes | 24 | 10.5 | 26000 | 27600 | 25400 | 2.1 | Continuously variable | 214291431 | Yes | Yes
3417725 | AUX AIR CONDITIONER CO., LTD. | C-Series | AUX | ASUM36HPMULO | AUX |  |  | HP - Mini or Multi Split | Yes | 24 | 11 | 36000 | 30000 | 32400 | 2 | Continuously variable | 214291429 | Yes | Yes
3417726 | AUX AIR CONDITIONER CO., LTD. | C-Series | AUX | ASUM42HPMULO | AUX |  |  | HP - Mini or Multi Split | Yes | 24 | 10.5 | 42000 | 33000 | 33600 | 2 | Continuously variable | 214291430 | Yes | Yes
3554509 | AUX AIR CONDITIONER CO., LTD. | M-Series | AUX | ASW-H12C5B2/*R3DI-C9 | AUX | ASW-H12C5B2/*R3DI-C9 |  | HP - Mini or Multi Split | Yes | 24 | 10 | 12300 | 9000 | 8900 | 2.1 | Continuously variable | 215218929 | Yes | Yes
3554510 | AUX AIR CONDITIONER CO., LTD. | M-Series | AUX | ASW-H12C5B3/*R3DI-C6 | AUX | ASW-H12C5B3/*R3DI-C6 |  | HP - Mini or Multi Split | Yes | 24 | 10 | 12300 | 9500 | 9300 | 2.1 | Continuously variable | 215218930 | Yes | Yes
3553118 | AUX AIR CONDITIONER CO., LTD. | M-Series | AUX | ASW-H12C5C2/*R3DI-C5 | AUX | ASW-H12C5C2/*R3DI-C5 |  | HP - Mini or Multi Split | Yes | 23 | 10.12 | 12300 | 9400 | 9600 | 2.32 | Continuously variable | 214841717 | Yes | Yes
3624436 | AUX AIR CONDITIONER CO., LTD. | M-Series | AUX | ASW-H12C5C3/*R3DI-C5 | AUX | ASW-H12C5C3/*R3DI-C5 |  | HP - Mini or Multi Split | Yes | 22 | 9.5 | 12300 | 9500 | 9200 | 2.1 | Continuously variable | 215405090 | Yes | Yes
3624435 | AUX AIR CONDITIONER CO., LTD. | M-Series | AUX | ASW-H12C5D2/*R3DI-C5 | AUX | ASW-H12C5D2/*R3DI-C5 |  | HP - Mini or Multi Split | Yes | 22 | 9.5 | 12300 | 9300 | 9100 | 2 | Continuously variable | 215405089 | Yes | Yes
3553117 | AUX AIR CONDITIONER CO., LTD. | M-Series | AUX | ASW-H18E3B2/*R3DI-C3 | AUX | ASW-H18E3B2/*R3DI-C3 |  | HP - Mini or Multi Split | Yes | 21 | 9.66 | 17700 | 13800 | 14000 | 2.43 | Continuously variable | 214841718 | Yes | Yes
3624434 | AUX AIR CONDITIONER CO., LTD. | M-Series | AUX | ASW-H18E3C2/*R3DI-C3 | AUX | ASW-H18E3C2/*R3DI-C3 |  | HP - Mini or Multi Split | Yes | 25 | 10.5 | 18200 | 16400 | 15000 | 2.25 | Continuously variable | 215405088 | Yes | Yes
3624437 | AUX AIR CONDITIONER CO., LTD. | M-Series | AUX | ASW-H24F8A2/*R3DI-C7 | AUX | ASW-H24F8A2/*R3DI-C7 |  | HP - Mini or Multi Split | Yes | 22 | 10 | 24000 | 22400 | 20800 | 2.2 | Continuously variable | 215405091 | Yes | Yes
3543933 | Azure Canada Inc. | IDU Series | Kepler | ODUM2OI-18HFN1-M | Kepler |  |  | HP - Mini or Multi Split | Yes | 22 | 9.8 | 20000 | 15000 | 19700 | 1.9 | Continuously variable | 214377776 | Yes | Yes
3543934 | Azure Canada Inc. | IDU Series | Kepler | ODUM2OI-18HFN1-M | Kepler |  |  | HP - Mini or Multi Split | Yes | 19 | 9.3 | 20000 | 16000 | 19000 | 1.85 | Continuously variable | 214377777 | Yes | Yes
3543935 | Azure Canada Inc. | IDU Series | Kepler | ODUM2OI-18HFN1-M | Kepler |  |  | HP - Mini or Multi Split | Yes | 20.5 | 9.55 | 20000 | 15500 | 19300 | 1.88 | Continuously variable | 214377778 | Yes | Yes
3544178 | Azure Canada Inc. | IDU Series | Kepler | ODUM3OK-27HFN1-M | Kepler |  |  | HP - Mini or Multi Split | Yes | 21.8 | 10 | 27000 | 23000 | 27000 | 1.8 | Continuously variable | 214377779 | Yes | Yes
3544179 | Azure Canada Inc. | IDU Series | Kepler | ODUM3OK-27HFN1-M | Kepler |  |  | HP - Mini or Multi Split | Yes | 19 | 10 | 27000 | 23000 | 27000 | 1.8 | Continuously variable | 214377780 | Yes | Yes
3544180 | Azure Canada Inc. | IDU Series | Kepler | ODUM3OK-27HFN1-M | Kepler |  |  | HP - Mini or Multi Split | Yes | 20.4 | 10 | 27000 | 23000 | 27000 | 1.8 | Continuously variable | 214377781 | Yes | Yes
3543936 | Azure Canada Inc. | IDU Series | Kepler | ODUM4OI-36HFN1-M | Kepler |  |  | HP - Mini or Multi Split | Yes | 22.2 | 10.3 | 37000 | 33000 | 36000 | 1.9 | Continuously variable | 214377782 | Yes | Yes
3543938 | Azure Canada Inc. | IDU Series | Kepler | ODUM4OI-36HFN1-M | Kepler |  |  | HP - Mini or Multi Split | Yes | 20.6 | 10.15 | 37000 | 34000 | 34400 | 1.8 | Continuously variable | 214377784 | Yes | Yes
3544181 | Azure Canada Inc. | IDU Series | Kepler | ODUM4OX630-36HFN1-M1X | Kepler |  |  | HP - Mini or Multi Split | Yes | 22.4 | 10.9 | 36000 | 27400 | 37000 | 2 | Continuously variable | 214377785 | Yes | Yes
3544182 | Azure Canada Inc. | IDU Series | Kepler | ODUM4OX630-36HFN1-M1X | Kepler |  |  | HP - Mini or Multi Split | Yes | 19.4 | 10 | 36000 | 30000 | 36000 | 1.9 | Continuously variable | 214377786 | Yes | Yes
3544183 | Azure Canada Inc. | IDU Series | Kepler | ODUM4OX630-36HFN1-M1X | Kepler |  |  | HP - Mini or Multi Split | Yes | 20.9 | 10.45 | 36000 | 28600 | 36400 | 1.95 | Continuously variable | 214377787 | Yes | Yes
3543942 | Azure Canada Inc. | IDU Series | Kepler | ODUM5OA-55HFN1-M-[X] | Kepler |  |  | HP - Mini or Multi Split | Yes | 22 | 9.5 | 55000 | 34400 | 46000 | 1.9 | Continuously variable | 214377791 | Yes | Yes
3543943 | Azure Canada Inc. | IDU Series | Kepler | ODUM5OA-55HFN1-M-[X] | Kepler |  |  | HP - Mini or Multi Split | Yes | 18.8 | 9.3 | 55000 | 35200 | 46000 | 1.9 | Continuously variable | 214377792 | Yes | Yes
3543944 | Azure Canada Inc. | IDU Series | Kepler | ODUM5OA-55HFN1-M-[X] | Kepler |  |  | HP - Mini or Multi Split | Yes | 20.4 | 9.4 | 55000 | 34800 | 46000 | 1.9 | Continuously variable | 214377793 | Yes | Yes
3543939 | Azure Canada Inc. | IDU Series | Kepler | ODUM5OG-48HFN1-M-[X] | Kepler |  |  | HP - Mini or Multi Split | Yes | 21.8 | 9.8 | 49000 | 36000 | 45000 | 2 | Continuously variable | 214377788 | Yes | Yes
3543940 | Azure Canada Inc. | IDU Series | Kepler | ODUM5OG-48HFN1-M-[X] | Kepler |  |  | HP - Mini or Multi Split | Yes | 20.9 | 8.9 | 49000 | 36000 | 42500 | 2 | Continuously variable | 214377789 | Yes | Yes
3543941 | Azure Canada Inc. | IDU Series | Kepler | ODUM5OG-48HFN1-M-[X] | Kepler |  |  | HP - Mini or Multi Split | Yes | 21.35 | 9.35 | 49000 | 36000 | 43500 | 2 | Continuously variable | 214377790 | Yes | Yes
3543920 | Azure Canada Inc. | IDU Series | Kepler | ODUMOD30-24HFN1MU0W | Kepler | IDUMSEPD-24HRFN1MU0W |  | HP - Mini or Multi Split | Yes | 21.5 | 11.4 | 29000 | 21200 | 25000 | 2.21 | Continuously variable | 213608176 | Yes | Yes
3543927 | Azure Canada Inc. | IDU Series | Kepler | ODUMOD30-24HFN1MU0W | Kepler | IDUMTIU-24HWFN1-M |  | HP - Mini or Multi Split | Yes | 19.2 | 10.5 | 25000 | 21000 | 27000 | 2 | Continuously variable | 214377770 | Yes | Yes
3543931 | Azure Canada Inc. | IDU Series | Kepler | ODUMOD30-24HFN1MU0W | Kepler | IDUMCD1-24HRFN1-MT0W(GA) |  | HP - Mini or Multi Split | Yes | 20.5 | 11.5 | 25000 | 21000 | 25800 | 2 | Continuously variable | 214377774 | Yes | Yes
3543921 | Azure Canada Inc. | IDU Series | Kepler | ODUMOD30-33HFN1MSR0W | Kepler | IDUMSEPD-33HRFN1MSR0W |  | HP - Mini or Multi Split | Yes | 19.5 | 10 | 35000 | 28800 | 34600 | 1.8 | Continuously variable | 213608177 | Yes | Yes
3543956 | Azure Canada Inc. | IDU Series | Kepler | ODUMOD33-24HFN1-MT0W | Kepler | IDUMTIU-24HWFN1-M |  | HP - Mini or Multi Split | Yes | 19 | 11.2 | 25000 | 20000 | 20000 | 2.3 | Continuously variable | 214610367 | Yes | Yes
3543960 | Azure Canada Inc. | IDU Series | Kepler | ODUMOD33-24HFN1-MT0W | Kepler | IDUMCD1-24HRFN1-MT0W(GA) |  | HP - Mini or Multi Split | Yes | 21.5 | 9.7 | 25000 | 19000 | 18500 | 2.2 | Continuously variable | 214610371 | Yes | Yes
3543945 | Azure Canada Inc. | IDU Series | Kepler | ODUMOX230-09HFN1-BS5W | Kepler | IDUMSAG11A-09HRFN1-BS5W |  | HP - Mini or Multi Split | Yes | 21.5 | 9.1 | 10000 | 6300 | 7000 | 2.16 | Continuously variable | 214610350 | No | No
3543946 | Azure Canada Inc. | IDU Series | Kepler | ODUMOX230-09HFN1-MT0W | Kepler | IDUMSAG11A-09HRFN1-MT0W |  | HP - Mini or Multi Split | Yes | 21.7 | 9.4 | 10000 | 6000 | 7000 | 2 | Continuously variable | 214610352 | No | No
3543949 | Azure Canada Inc. | IDU Series | Kepler | ODUMOX230-09HFN1-MW5W | Kepler | IDUMSEPB-09HRFN1-MY5W(GA) |  | HP - Mini or Multi Split | Yes | 25.5 | 12.3 | 10000 | 8500 | 7500 | 2.17 | Continuously variable | 214610360 | Yes | Yes
3543953 | Azure Canada Inc. | IDU Series | Kepler | ODUMOX230-09HFN1-MW5W | Kepler | IDUMTIU-09HWFN1-M |  | HP - Mini or Multi Split | Yes | 19.2 | 10.2 | 10000 | 7700 | 8000 | 2.1 | Continuously variable | 214610364 | Yes | Yes
3543957 | Azure Canada Inc. | IDU Series | Kepler | ODUMOX230-09HFN1-MW5W | Kepler | IDUCCA3U-09HRFN1-M(C) |  | HP - Mini or Multi Split | Yes | 20 | 10 | 10000 | 7500 | 7400 | 1.9 | Continuously variable | 214610368 | Yes | Yes
3543916 | Azure Canada Inc. | IDU Series | Kepler | ODUMOX230-09HFN1MW5W | Kepler | IDUMSEPB-06HRFN1MY5W |  | HP - Mini or Multi Split | Yes | 26.5 | 13.6 | 7000 | 8500 | 7500 | 2.1 | Continuously variable | 213608172 | Yes | Yes
3543954 | Azure Canada Inc. | IDU Series | Kepler | ODUMOX230-12HFN1-MV5W | Kepler | IDUMTIU-12HWFN1-M |  | HP - Mini or Multi Split | Yes | 19 | 10.3 | 12000 | 9300 | 8400 | 2.26 | Continuously variable | 214610365 | Yes | Yes
3543961 | Azure Canada Inc. | IDU Series | Kepler | ODUMOX230-12HFN1-MV5W | Kepler | IDUMFA2U-12HRFN1-MW5W |  | HP - Mini or Multi Split | Yes | 25 | 11 | 12000 | 9200 | 8400 | 2.38 | Continuously variable | 214610372 | Yes | Yes
3543917 | Azure Canada Inc. | IDU Series | Kepler | ODUMOX330-09HFN1MY5W | Kepler | IDUMSEPB-09HRFN1MY5W(GA) |  | HP - Mini or Multi Split | Yes | 28.1 | 11.5 | 12000 | 9500 | 10600 | 2 | Continuously variable | 213608173 | Yes | Yes
3543924 | Azure Canada Inc. | IDU Series | Kepler | ODUMOX330-09HFN1MY5W | Kepler | IDUMTIU-09HWFN1-M |  | HP - Mini or Multi Split | Yes | 20.2 | 12 | 10000 | 10100 | 10800 | 1.9 | Continuously variable | 214377767 | Yes | Yes
3543928 | Azure Canada Inc. | IDU Series | Kepler | ODUMOX330-09HFN1MY5W | Kepler | IDUCCA3U-09HRFN1-M(C) |  | HP - Mini or Multi Split | Yes | 20.5 | 10.3 | 9800 | 9000 | 10000 | 1.8 | Continuously variable | 214377771 | Yes | Yes
3543918 | Azure Canada Inc. | IDU Series | Kepler | ODUMOX330-12HFN1MW5W | Kepler | IDUMSEPB-12HRFN1MW5W(GA) |  | HP - Mini or Multi Split | Yes | 25.5 | 10.4 | 12000 | 10000 | 12000 | 1.8 | Continuously variable | 213608174 | Yes | Yes
3543925 | Azure Canada Inc. | IDU Series | Kepler | ODUMOX330-12HFN1MW5W | Kepler | IDUMTIU-12HWFN1-M |  | HP - Mini or Multi Split | Yes | 19.5 | 10 | 12500 | 10600 | 12100 | 1.96 | Continuously variable | 214377768 | Yes | Yes
3543929 | Azure Canada Inc. | IDU Series | Kepler | ODUMOX330-12HFN1MW5W | Kepler | IDUCCA3U-12HRFN1-M(C) |  | HP - Mini or Multi Split | Yes | 22.3 | 10.2 | 12000 | 9900 | 11300 | 1.89 | Continuously variable | 214377772 | Yes | Yes
3543932 | Azure Canada Inc. | IDU Series | Kepler | ODUMOX330-12HFN1MW5W | Kepler | IDUMFA2U-12HRFN1-MW5W |  | HP - Mini or Multi Split | Yes | 24.2 | 10.7 | 12000 | 10200 | 11900 | 1.99 | Continuously variable | 214377775 | Yes | Yes
3543919 | Azure Canada Inc. | IDU Series | Kepler | ODUMOX430-17HFN1MT0W | Kepler | IDUMSEPC-18HRFN1MU0W |  | HP - Mini or Multi Split | Yes | 21.5 | 11.3 | 18000 | 15000 | 18000 | 1.8 | Continuously variable | 213608175 | Yes | Yes
3543926 | Azure Canada Inc. | IDU Series | Kepler | ODUMOX430-17HFN1MT0W | Kepler | IDUMTIU-18HWFN1-M |  | HP - Mini or Multi Split | Yes | 18 | 9.5 | 19000 | 15000 | 17700 | 1.85 | Continuously variable | 214377769 | Yes | Yes
3543930 | Azure Canada Inc. | IDU Series | Kepler | ODUMOX430-17HFN1MT0W | Kepler | IDUCCA3U-18HRFN1-M(C) |  | HP - Mini or Multi Split | Yes | 20 | 9.5 | 17000 | 15600 | 16000 | 1.75 | Continuously variable | 214377773 | Yes | Yes
3624640 | Boreal International, Corp. | Kula | BOREAL | KUL09HPJ132OA | BOREAL | KUL09HPJ132IA |  | HP - Mini or Multi Split | Yes | 26 | 10.4 | 10500 | 6400 | 9500 | 1.88 | Continuously variable | 215424784 | Yes | Yes
3627516 | Boreal International, Corp. | KULA | BOREAL | KUL09HPJ132OA | BOREAL | CAS09HPJ132IA |  | HP - Mini or Multi Split | Yes | 24 | 9.2 | 10500 | 6900 | 7600 | 1.94 | Continuously variable | 215560263 | No | No
3627517 | Boreal International, Corp. | KULA | BOREAL | KUL09HPJ132OA | BOREAL | OWC09HPJ132IA |  | HP - Mini or Multi Split | Yes | 22 | 9.5 | 10500 | 7200 | 9400 | 1.97 | Continuously variable | 215560264 | Yes | Yes
3627518 | Boreal International, Corp. | KULA | BOREAL | KUL09HPJ132OA | BOREAL | FLR09HPJ132IA |  | HP - Mini or Multi Split | Yes | 25 | 9.6 | 10500 | 6700 | 10000 | 1.95 | Continuously variable | 215560265 | Yes | Yes
3627519 | Boreal International, Corp. | KULA | BOREAL | KUL09HPJ132OA | BOREAL | CON09HPJ132IA |  | HP - Mini or Multi Split | Yes | 23 | 9.4 | 10500 | 6600 | 8700 | 1.75 | Continuously variable | 215560266 | No | No
3627520 | Boreal International, Corp. | KULA | BOREAL | KUL09HPJ132OA | BOREAL | DUC09HPJ132IA |  | HP - Mini or Multi Split | Yes | 22 | 9.2 | 10500 | 6600 | 9500 | 2.15 | Continuously variable | 215560267 | No | No
3624639 | Boreal International, Corp. | Kula | BOREAL | KUL09HPL132OA | BOREAL | KUL09HPL132IA |  | HP - Mini or Multi Split | Yes | 27 | 10.5 | 10000 | 6300 | 9500 | 1.83 | Continuously variable | 215424783 | Yes | Yes
3624641 | Boreal International, Corp. | Kula | BOREAL | KUL12HPJ132OA | BOREAL | KUL12HPJ132IA |  | HP - Mini or Multi Split | Yes | 24.5 | 9.5 | 12000 | 7700 | 11000 | 1.95 | Continuously variable | 215424785 | Yes | Yes
3627521 | Boreal International, Corp. | KULA | BOREAL | KUL12HPJ132OA | BOREAL | DUC12HPJ132IA |  | HP - Mini or Multi Split | Yes | 21 | 9 | 12000 | 7500 | 10500 | 1.9 | Continuously variable | 215560268 | No | No
3627522 | Boreal International, Corp. | KULA | BOREAL | KUL12HPJ132OA | BOREAL | OWC12HPJ132IA |  | HP - Mini or Multi Split | Yes | 23 | 9 | 12000 | 7500 | 10000 | 1.9 | Continuously variable | 215560269 | No | No
3627523 | Boreal International, Corp. | KULA | BOREAL | KUL12HPJ132OA | BOREAL | CAS12HPJ132IA |  | HP - Mini or Multi Split | Yes | 21.5 | 9.5 | 12000 | 7500 | 10000 | 1.9 | Continuously variable | 215560270 | Yes | Yes
3627524 | Boreal International, Corp. | KULA | BOREAL | KUL12HPJ132OA | BOREAL | FLR12HPJ132IA |  | HP - Mini or Multi Split | Yes | 23 | 9.5 | 12000 | 7500 | 10000 | 1.9 | Continuously variable | 215560271 | Yes | Yes
3627525 | Boreal International, Corp. | KULA | BOREAL | KUL12HPJ132OA | BOREAL | CON12HPJ132IA |  | HP - Mini or Multi Split | Yes | 23 | 9 | 12000 | 7500 | 10000 | 1.9 | Continuously variable | 215560272 | No | No
3624642 | Boreal International, Corp. | Kula | BOREAL | KUL12HPL132OA | BOREAL | KUL12HPL132IA |  | HP - Mini or Multi Split | Yes | 24.5 | 9.5 | 12000 | 7700 | 9500 | 1.95 | Continuously variable | 215424786 | Yes | Yes
3624643 | Boreal International, Corp. | Kula | BOREAL | KUL18HPJ132OA | BOREAL | KUL18HPJ132IA |  | HP - Mini or Multi Split | Yes | 24.5 | 9 | 18000 | 10500 | 14600 | 1.9 | Continuously variable | 215424787 | No | No
3391684 | Boreal International, Corp. | Pular | BOREAL | KULA09HPJ1OB | BOREAL | KULA09HPJ1IB |  | HP - Mini or Multi Split | Yes | 25.5 | 10.2 | 10500 | 7000 | 9100 | 1.86 | Continuously variable | 213829842 | Yes | Yes
3391683 | Boreal International, Corp. | Pular | BOREAL | KULA09HPL1OB | BOREAL | KULA09HPL1IB |  | HP - Mini or Multi Split | Yes | 27 | 10 | 10000 | 7000 | 9900 | 1.87 | Continuously variable | 213829841 | Yes | Yes
3391685 | Boreal International, Corp. | Pular | BOREAL | KULA12HPJ1OB | BOREAL | KULA12HPJ1IB |  | HP - Mini or Multi Split | Yes | 24 | 9 | 12000 | 7000 | 9000 | 1.85 | Continuously variable | 213829843 | No | No
3391686 | Boreal International, Corp. | Pular | BOREAL | KULA12HPL1OB | BOREAL | KULA12HPL1IB |  | HP - Mini or Multi Split | Yes | 24 | 9 | 12000 | 7000 | 8800 | 1.85 | Continuously variable | 213829844 | No | No
2448689 | Bosch Thermotechnology Corporation | BMS500 | Bosch | BMS500-AAM018-1CSXHB | BOSCH |  |  | HP - Mini or Multi Split | Yes | 21.5 | 9 | 20000 | 12600 | 17000 | 1.9 | Continuously variable | 203991180 | Yes | No
2448716 | Bosch Thermotechnology Corporation | BMS500 | Bosch | BMS500-AAM018-1CSXHC | BOSCH |  |  | HP - Mini or Multi Split | Yes | 22 | 9.8 | 20000 | 15000 | 19700 | 1.9 | Continuously variable | 207760033 | Yes | Yes
2450392 | Bosch Thermotechnology Corporation | BMS500 | Bosch | BMS500-AAM018-1CSXHC | BOSCH |  |  | HP - Mini or Multi Split | Yes | 20.5 | 9.55 | 20000 | 15500 | 19300 | 1.88 | Continuously variable | 207760035 | Yes | Yes
2450894 | Bosch Thermotechnology Corporation | BMS500 | Bosch | BMS500-AAM018-1CSXHC | BOSCH |  |  | HP - Mini or Multi Split | Yes | 19 | 9.3 | 20000 | 16000 | 19000 | 1.85 | Continuously variable | 207760034 | Yes | Yes
3554569 | Bosch Thermotechnology Corporation | BMS Series | Bosch | BMS500-AAM018-1CSXHD | BOSCH |  |  | HP - Mini or Multi Split | Yes | 25 | 10.4 | 20000 | 17600 | 19000 | 2 | Continuously variable | 215223316 | Yes | Yes
3554570 | Bosch Thermotechnology Corporation | BMS Series | Bosch | BMS500-AAM018-1CSXHD | BOSCH |  |  | HP - Mini or Multi Split | Yes | 20 | 10 | 20000 | 17000 | 18000 | 2 | Continuously variable | 215223317 | Yes | Yes
3554571 | Bosch Thermotechnology Corporation | BMS Series | Bosch | BMS500-AAM018-1CSXHD | BOSCH |  |  | HP - Mini or Multi Split | Yes | 22.5 | 10.2 | 20000 | 17300 | 18500 | 2 | Continuously variable | 215223318 | Yes | Yes
2450886 | Bosch Thermotechnology Corporation | BMS500 | Bosch | BMS500-AAM018-1CSXRC | BOSCH |  |  | HP - Mini or Multi Split | Yes | 19 | 9.8 | 19000 | 14800 | 13300 | 2 | Continuously variable | 207760022 | Yes | Yes
2450889 | Bosch Thermotechnology Corporation | BMS500 | Bosch | BMS500-AAM018-1CSXRC | BOSCH |  |  | HP - Mini or Multi Split | Yes | 19 | 9.8 | 19000 | 14800 | 13300 | 2 | Continuously variable | 207760022 | Yes | Yes
3554581 | Bosch Thermotechnology Corporation | BMS Series | Bosch | BMS500-AAM018-1CSXRD | BOSCH |  |  | HP - Mini or Multi Split | Yes | 25.1 | 9.8 | 19000 | 13600 | 13500 | 2.3 | Continuously variable | 215223328 | Yes | Yes
3554582 | Bosch Thermotechnology Corporation | BMS Series | Bosch | BMS500-AAM018-1CSXRD | BOSCH |  |  | HP - Mini or Multi Split | Yes | 20 | 10 | 19000 | 14600 | 14600 | 2.3 | Continuously variable | 215223329 | Yes | Yes
3554583 | Bosch Thermotechnology Corporation | BMS Series | Bosch | BMS500-AAM018-1CSXRD | BOSCH |  |  | HP - Mini or Multi Split | Yes | 22.55 | 9.9 | 19000 | 14100 | 14000 | 2.3 | Continuously variable | 215223330 | Yes | Yes
2448694 | Bosch Thermotechnology Corporation | BMS500 | Bosch | BMS500-AAM027-1CSXHB | BOSCH |  |  | HP - Mini or Multi Split | Yes | 22 | 9 | 28000 | 18000 | 26800 | 1.9 | Continuously variable | 203991183 | No | No
2450405 | Bosch Thermotechnology Corporation | BMS500 | Bosch | BMS500-AAM027-1CSXHC | BOSCH |  |  | HP - Mini or Multi Split | Yes | 21.5 | 10.05 | 28000 | 26800 | 25000 | 1.8 | Continuously variable | 207760038 | Yes | Yes
2450727 | Bosch Thermotechnology Corporation | BMS500 | Bosch | BMS500-AAM027-1CSXHC | BOSCH |  |  | HP - Mini or Multi Split | Yes | 23 | 10.6 | 28000 | 26600 | 25000 | 1.8 | Continuously variable | 207760036 | Yes | Yes
2450891 | Bosch Thermotechnology Corporation | BMS500 | Bosch | BMS500-AAM027-1CSXHC | BOSCH |  |  | HP - Mini or Multi Split | Yes | 20 | 9.5 | 28000 | 27000 | 25000 | 1.8 | Continuously variable | 207760037 | Yes | Yes
3554572 | Bosch Thermotechnology Corporation | BMS Series | Bosch | BMS500-AAM027-1CSXHD | BOSCH |  |  | HP - Mini or Multi Split | Yes | 23 | 10.5 | 27000 | 25000 | 27000 | 2 | Continuously variable | 215223319 | Yes | Yes
3554573 | Bosch Thermotechnology Corporation | BMS Series | Bosch | BMS500-AAM027-1CSXHD | BOSCH |  |  | HP - Mini or Multi Split | Yes | 19 | 9.5 | 28000 | 23000 | 27000 | 2 | Continuously variable | 215223320 | Yes | Yes
3554575 | Bosch Thermotechnology Corporation | BMS Series | Bosch | BMS500-AAM027-1CSXHD | BOSCH |  |  | HP - Mini or Multi Split | Yes | 21 | 10 | 27400 | 24000 | 27000 | 2 | Continuously variable | 215223321 | Yes | Yes
3554584 | Bosch Thermotechnology Corporation | BMS Series | Bosch | BMS500-AAM027-1CSXRD | BOSCH |  |  | HP - Mini or Multi Split | Yes | 25 | 9.5 | 27000 | 18400 | 19000 | 2 | Continuously variable | 215223331 | Yes | Yes
3554585 | Bosch Thermotechnology Corporation | BMS Series | Bosch | BMS500-AAM027-1CSXRD | BOSCH |  |  | HP - Mini or Multi Split | Yes | 21 | 9 | 26600 | 18400 | 18800 | 2 | Continuously variable | 215223332 | Yes | Yes
3554586 | Bosch Thermotechnology Corporation | BMS Series | Bosch | BMS500-AAM027-1CSXRD | BOSCH |  |  | HP - Mini or Multi Split | Yes | 23 | 9.25 | 26800 | 18400 | 18900 | 2 | Continuously variable | 215223333 | Yes | Yes
2448710 | Bosch Thermotechnology Corporation | BMS500 | Bosch | BMS500-AAM036-1CSXHB | BOSCH |  |  | HP - Mini or Multi Split | Yes | 21.5 | 9.5 | 36000 | 16800 | 36000 | 1.9 | Continuously variable | 203991186 | Yes | Yes
2448682 | Bosch Thermotechnology Corporation | BMS500 | Bosch | BMS500-AAM036-1CSXHC | BOSCH |  |  | HP - Mini or Multi Split | Yes | 22.2 | 10.3 | 37000 | 33000 | 36000 | 1.9 | Continuously variable | 207760039 | Yes | Yes
2450407 | Bosch Thermotechnology Corporation | BMS500 | Bosch | BMS500-AAM036-1CSXHC | BOSCH |  |  | HP - Mini or Multi Split | Yes | 20.6 | 10.15 | 37000 | 34000 | 34400 | 1.8 | Continuously variable | 207760041 | Yes | Yes
3554574 | Bosch Thermotechnology Corporation | BMS Series | Bosch | BMS500-AAM036-1CSXHD | BOSCH |  |  | HP - Mini or Multi Split | Yes | 23 | 10.7 | 36000 | 30000 | 36000 | 2 | Continuously variable | 215223322 | Yes | Yes
3554576 | Bosch Thermotechnology Corporation | BMS Series | Bosch | BMS500-AAM036-1CSXHD | BOSCH |  |  | HP - Mini or Multi Split | Yes | 19.4 | 10.4 | 36000 | 33000 | 38000 | 2 | Continuously variable | 215223323 | Yes | Yes
3554577 | Bosch Thermotechnology Corporation | BMS Series | Bosch | BMS500-AAM036-1CSXHD | BOSCH |  |  | HP - Mini or Multi Split | Yes | 21.2 | 10.55 | 36000 | 31400 | 37000 | 2 | Continuously variable | 215223324 | Yes | Yes
3554587 | Bosch Thermotechnology Corporation | BMS Series | Bosch | BMS500-AAM036-1CSXRD | BOSCH |  |  | HP - Mini or Multi Split | Yes | 20 | 9.2 | 37000 | 26400 | 26000 | 2 | Continuously variable | 215223335 | Yes | Yes
3554588 | Bosch Thermotechnology Corporation | BMS Series | Bosch | BMS500-AAM036-1CSXRD | BOSCH |  |  | HP - Mini or Multi Split | Yes | 24 | 9.5 | 37000 | 26600 | 26000 | 2 | Continuously variable | 215223334 | Yes | Yes
3554589 | Bosch Thermotechnology Corporation | BMS Series | Bosch | BMS500-AAM036-1CSXRD | BOSCH |  |  | HP - Mini or Multi Split | Yes | 22 | 9.35 | 37000 | 26400 | 26000 | 2 | Continuously variable | 215223336 | Yes | Yes
2450554 | Bosch Thermotechnology Corporation | BMS500 | Bosch | BMS500-AAM048-1CSXHC | BOSCH |  |  | HP - Mini or Multi Split | Yes | 21.35 | 9.35 | 49000 | 36000 | 43500 | 2 | Continuously variable | 207760044 | Yes | Yes
2450721 | Bosch Thermotechnology Corporation | BMS500 | Bosch | BMS500-AAM048-1CSXHC | BOSCH |  |  | HP - Mini or Multi Split | Yes | 20.9 | 8.9 | 49000 | 36000 | 42500 | 2 | Continuously variable | 207760043 | Yes | Yes
2450728 | Bosch Thermotechnology Corporation | BMS500 | Bosch | BMS500-AAM048-1CSXHC | BOSCH |  |  | HP - Mini or Multi Split | Yes | 21.8 | 9.8 | 49000 | 36000 | 45000 | 2 | Continuously variable | 207760042 | Yes | Yes
3554578 | Bosch Thermotechnology Corporation | BMS Series | Bosch | BMS500-AAM048-1CSXHD | BOSCH |  |  | HP - Mini or Multi Split | Yes | 23 | 11 | 49000 | 44000 | 47000 | 2 | Continuously variable | 215223325 | Yes | Yes
3554579 | Bosch Thermotechnology Corporation | BMS Series | Bosch | BMS500-AAM048-1CSXHD | BOSCH |  |  | HP - Mini or Multi Split | Yes | 20.4 | 11 | 48000 | 44500 | 48000 | 2 | Continuously variable | 215223326 | Yes | Yes
3554580 | Bosch Thermotechnology Corporation | BMS Series | Bosch | BMS500-AAM048-1CSXHD | BOSCH |  |  | HP - Mini or Multi Split | Yes | 21.7 | 11 | 48500 | 44000 | 47500 | 2 | Continuously variable | 215223327 | Yes | Yes
3554590 | Bosch Thermotechnology Corporation | BMS Series | Bosch | BMS500-AAM048-1CSXRD | BOSCH |  |  | HP - Mini or Multi Split | Yes | 24 | 10.3 | 48000 | 38000 | 36000 | 2 | Continuously variable | 215223337 | Yes | Yes
3554591 | Bosch Thermotechnology Corporation | BMS Series | Bosch | BMS500-AAM048-1CSXRD | BOSCH |  |  | HP - Mini or Multi Split | Yes | 20.4 | 10.6 | 47000 | 37000 | 38000 | 2.1 | Continuously variable | 215223338 | Yes | Yes
3554592 | Bosch Thermotechnology Corporation | BMS Series | Bosch | BMS500-AAM048-1CSXRD | BOSCH |  |  | HP - Mini or Multi Split | Yes | 22.2 | 10.45 | 47500 | 37400 | 37000 | 2.05 | Continuously variable | 215223339 | Yes | Yes
2448711 | Bosch Thermotechnology Corporation | BMS500 | Bosch | BMS500-AAS009-1CSXHB | BOSCH | BMS500-AAU009-1AHDXB |  | HP - Mini or Multi Split | Yes | 18.5 | 11.5 | 10000 | 10100 | 10800 | 1.9 | Continuously variable | 204014467 | Yes | Yes
2448674 | Bosch Thermotechnology Corporation | BMS500 | Bosch | BMS500-AAS009-1CSXHC | BOSCH | BMS500-AAU009-1AHDXB |  | HP - Mini or Multi Split | Yes | 20.2 | 12 | 10000 | 10100 | 10800 | 1.9 | Continuously variable | 207760001 | Yes | Yes
2450896 | Bosch Thermotechnology Corporation | BMS500 | Bosch | BMS500-AAS009-1CSXHC | BOSCH | BMS500-AAU009-1AHCXB |  | HP - Mini or Multi Split | Yes | 20.5 | 10.3 | 9800 | 9000 | 10000 | 1.8 | Continuously variable | 207760013 | Yes | Yes
2450902 | Bosch Thermotechnology Corporation | BMS500 | Bosch | BMS500-AAS009-1CSXHC | BOSCH | BMS500-AAU009-1AHWXC |  | HP - Mini or Multi Split | Yes | 28.1 | 11.5 | 12000 | 9500 | 10600 | 2 | Continuously variable | 207759994 | Yes | Yes
3554534 | Bosch Thermotechnology Corporation | BMS Series | Bosch | BMS500-AAS009-1CSXHD | BOSCH | BMS500-AAU009-1AHWXD |  | HP - Mini or Multi Split | Yes | 27.4 | 12.5 | 12000 | 9800 | 11500 | 1.8 | Continuously variable | 215223278 | Yes | Yes
3554535 | Bosch Thermotechnology Corporation | BMS Series | Bosch | BMS500-AAS009-1CSXHD | BOSCH | BMS500-AAU009-1AHZXD |  | HP - Mini or Multi Split | Yes | 24 | 12.1 | 10900 | 9000 | 10600 | 1.83 | Continuously variable | 215223279 | Yes | Yes
3554536 | Bosch Thermotechnology Corporation | BMS Series | Bosch | BMS500-AAS009-1CSXHD | BOSCH | BMS500-AAU009-1AHCXD |  | HP - Mini or Multi Split | Yes | 22.6 | 12.1 | 10000 | 9700 | 11000 | 1.84 | Continuously variable | 215223280 | Yes | Yes
3554537 | Bosch Thermotechnology Corporation | BMS Series | Bosch | BMS500-AAS009-1CSXHD | BOSCH | BMS500-AAU009-1AHDXD |  | HP - Mini or Multi Split | Yes | 21.4 | 12.5 | 10000 | 9600 | 11200 | 1.89 | Continuously variable | 215223281 | Yes | Yes
2448708 | Bosch Thermotechnology Corporation | BMS500 | Bosch | BMS500-AAS009-1CSXRA | BOSCH | BMS500-AAU009-1AHWXB |  | HP - Mini or Multi Split | Yes | 21.8 | 9.3 | 9800 | 5800 | 7300 | 1.83 | Continuously variable | 203991148 | No | No
2448718 | Bosch Thermotechnology Corporation | BMS500 | Bosch | BMS500-AAS009-1CSXRA | BOSCH | BMS500-AAU009-1AHDXB |  | HP - Mini or Multi Split | Yes | 18.7 | 9.8 | 10000 | 8000 | 8000 | 1.98 | Continuously variable | 203991159 | Yes | Yes
2448672 | Bosch Thermotechnology Corporation | BMS500 | Bosch | BMS500-AAS009-1CSXRC | BOSCH | BMS500-AAU009-1AHDXB |  | HP - Mini or Multi Split | Yes | 19.2 | 10.2 | 10000 | 7700 | 8000 | 2.1 | Continuously variable | 207760000 | Yes | Yes
2448678 | Bosch Thermotechnology Corporation | BMS500 | Bosch | BMS500-AAS009-1CSXRC | BOSCH | BMS500-AAU006-1AHWXC |  | HP - Mini or Multi Split | Yes | 26.5 | 13.6 | 7000 | 8500 | 7500 | 2.1 | Continuously variable | 207759993 | Yes | Yes
2448697 | Bosch Thermotechnology Corporation | BMS500 | Bosch | BMS500-AAS009-1CSXRC | BOSCH | BMS500-AAU009-1AHCXB |  | HP - Mini or Multi Split | Yes | 20 | 10 | 10000 | 7500 | 7400 | 1.9 | Continuously variable | 207760012 | Yes | Yes
2450904 | Bosch Thermotechnology Corporation | BMS500 | Bosch | BMS500-AAS009-1CSXRC | BOSCH | BMS500-AAU009-1AHWXC |  | HP - Mini or Multi Split | Yes | 25.5 | 12.3 | 10000 | 8500 | 7500 | 2.17 | Continuously variable | 207759989 | Yes | Yes
3554550 | Bosch Thermotechnology Corporation | BMS Series | Bosch | BMS500-AAS009-1CSXRD | BOSCH | BMS500-AAU009-1AHWXD |  | HP - Mini or Multi Split | Yes | 25.8 | 12.5 | 10000 | 8100 | 8000 | 2.36 | Continuously variable | 215223294 | Yes | Yes
3554551 | Bosch Thermotechnology Corporation | BMS Series | Bosch | BMS500-AAS009-1CSXRD | BOSCH | BMS500-AAU009-1AHZXD |  | HP - Mini or Multi Split | Yes | 22.1 | 11.8 | 11000 | 7900 | 8000 | 2.18 | Continuously variable | 215223295 | Yes | Yes
3554552 | Bosch Thermotechnology Corporation | BMS Series | Bosch | BMS500-AAS009-1CSXRD | BOSCH | BMS500-AAU009-1AHDXD |  | HP - Mini or Multi Split | Yes | 19.5 | 11 | 10000 | 8900 | 8600 | 2.25 | Continuously variable | 215223297 | Yes | Yes
3554553 | Bosch Thermotechnology Corporation | BMS Series | Bosch | BMS500-AAS009-1CSXRD | BOSCH | BMS500-AAU009-1AHCXD |  | HP - Mini or Multi Split | Yes | 21.6 | 11.3 | 10000 | 8500 | 8300 | 2.17 | Continuously variable | 215223296 | Yes | Yes
2448680 | Bosch Thermotechnology Corporation | BMS500 | Bosch | BMS500-AAS012-1CSXHB | BOSCH | BMS500-AAU012-1AHDXB |  | HP - Mini or Multi Split | Yes | 19 | 10 | 12000 | 10600 | 11800 | 1.75 | Continuously variable | 204014468 | Yes | Yes
2448683 | Bosch Thermotechnology Corporation | BMS500 | Bosch | BMS500-AAS012-1CSXHC | BOSCH | BMS500-AAU012-1AHDXB |  | HP - Mini or Multi Split | Yes | 19.5 | 10 | 12500 | 10600 | 12100 | 1.96 | Continuously variable | 207760003 | Yes | Yes
2448698 | Bosch Thermotechnology Corporation | BMS500 | Bosch | BMS500-AAS012-1CSXHC | BOSCH | BMS500-AAU012-1AHWXC |  | HP - Mini or Multi Split | Yes | 25.5 | 10.4 | 12000 | 10000 | 12000 | 1.8 | Continuously variable | 207759995 | Yes | Yes
2450725 | Bosch Thermotechnology Corporation | BMS500 | Bosch | BMS500-AAS012-1CSXHC | BOSCH | BMS500-AAU012-1AHWXB |  | HP - Mini or Multi Split | Yes | 23.6 | 9.5 | 12000 | 7500 | 10000 | 1.8 | Continuously variable | 208157117 | Yes | Yes
2450884 | Bosch Thermotechnology Corporation | BMS500 | Bosch | BMS500-AAS012-1CSXHC | BOSCH | BMS500-AAU012-1AHCXB |  | HP - Mini or Multi Split | Yes | 22.3 | 10.2 | 12000 | 9900 | 11300 | 1.89 | Continuously variable | 207760014 | Yes | Yes
3554538 | Bosch Thermotechnology Corporation | BMS Series | Bosch | BMS500-AAS012-1CSXHD | BOSCH | BMS500-AAU012-1AHWXD |  | HP - Mini or Multi Split | Yes | 25.4 | 10.5 | 12000 | 9800 | 11500 | 1.8 | Continuously variable | 215223282 | Yes | Yes
3554539 | Bosch Thermotechnology Corporation | BMS Series | Bosch | BMS500-AAS012-1CSXHD | BOSCH | BMS500-AAU012-1AHDXD |  | HP - Mini or Multi Split | Yes | 20 | 10 | 12500 | 9600 | 11800 | 1.9 | Continuously variable | 215223285 | Yes | Yes
3554540 | Bosch Thermotechnology Corporation | BMS Series | Bosch | BMS500-AAS012-1CSXHD | BOSCH | BMS500-AAU012-1AHZXD |  | HP - Mini or Multi Split | Yes | 23 | 10 | 12500 | 9600 | 11500 | 2 | Continuously variable | 215223283 | Yes | Yes
3554541 | Bosch Thermotechnology Corporation | BMS Series | Bosch | BMS500-AAS012-1CSXHD | BOSCH | BMS500-AAU012-1AHCXD |  | HP - Mini or Multi Split | Yes | 22.2 | 11.6 | 12000 | 10000 | 11500 | 2 | Continuously variable | 215223284 | Yes | Yes
2448693 | Bosch Thermotechnology Corporation | BMS500 | Bosch | BMS500-AAS012-1CSXRA | BOSCH | BMS500-AAU012-1AHDXB |  | HP - Mini or Multi Split | Yes | 19 | 10 | 12000 | 9300 | 8400 | 1.9 | Continuously variable | 203991160 | Yes | Yes
2448712 | Bosch Thermotechnology Corporation | BMS500 | Bosch | BMS500-AAS012-1CSXRA | BOSCH | BMS500-AAU012-1AHWXB |  | HP - Mini or Multi Split | Yes | 22.3 | 8.8 | 12000 | 7700 | 8400 | 1.78 | Continuously variable | 203991149 | No | No
2448714 | Bosch Thermotechnology Corporation | BMS500 | Bosch | BMS500-AAS012-1CSXRA | BOSCH | BMS500-AAU012-1AHDXB |  | HP - Mini or Multi Split | Yes | 19 | 10 | 12000 | 9300 | 8400 | 1.9 | Continuously variable | 203991160 | Yes | Yes
2507991 | Bosch Thermotechnology Corporation | BMS series | Bosch | BMS500-AAS012-1CSXRA | BOSCH | BMS500-AAU012-1AHWXC |  | HP - Mini or Multi Split | Yes | 19.8 | 8.5 | 10800 | 7200 | 7600 | 1.75 | Continuously variable | 208650701 | No | No
2448692 | Bosch Thermotechnology Corporation | BMS500 | Bosch | BMS500-AAS012-1CSXRC | BOSCH | BMS500-AAU012-1AHDXB |  | HP - Mini or Multi Split | Yes | 19 | 10.3 | 12000 | 9300 | 8400 | 2.26 | Continuously variable | 207760002 | Yes | Yes
3554554 | Bosch Thermotechnology Corporation | BMS Series | Bosch | BMS500-AAS012-1CSXRD | BOSCH | BMS500-AAU012-1AHWXD |  | HP - Mini or Multi Split | Yes | 25.5 | 10.6 | 12000 | 9300 | 8400 | 2.3 | Continuously variable | 215223298 | Yes | Yes
3554555 | Bosch Thermotechnology Corporation | BMS Series | Bosch | BMS500-AAS012-1CSXRD | BOSCH | BMS500-AAU012-1AHZXD |  | HP - Mini or Multi Split | Yes | 22.1 | 10 | 12000 | 8600 | 8600 | 2.48 | Continuously variable | 215223299 | Yes | Yes
3554556 | Bosch Thermotechnology Corporation | BMS Series | Bosch | BMS500-AAS012-1CSXRD | BOSCH | BMS500-AAU012-1AHCXD |  | HP - Mini or Multi Split | Yes | 21.1 | 10.4 | 12000 | 8500 | 8400 | 2.4 | Continuously variable | 215223300 | Yes | Yes
3554557 | Bosch Thermotechnology Corporation | BMS Series | Bosch | BMS500-AAS012-1CSXRD | BOSCH | BMS500-AAU012-1AHDXD |  | HP - Mini or Multi Split | Yes | 19 | 10.2 | 12000 | 9500 | 8800 | 2.25 | Continuously variable | 215223301 | Yes | Yes
2448676 | Bosch Thermotechnology Corporation | BMS500 | Bosch | BMS500-AAS012-1CSXXA | BOSCH | BMS500-AAU012-1AHWXB |  | HP - Mini or Multi Split | Yes | 22.3 | 8.8 | 12000 | 7700 | 8400 | 1.78 | Continuously variable | 205921394 | No | No
2448673 | Bosch Thermotechnology Corporation | BMS500 | Bosch | BMS500-AAS018-1CSXHC | BOSCH | BMS500-AAU018-1AHDXB |  | HP - Mini or Multi Split | Yes | 18 | 9.5 | 19000 | 15000 | 17700 | 1.85 | Continuously variable | 207760005 | Yes | Yes
2448701 | Bosch Thermotechnology Corporation | BMS500 | Bosch | BMS500-AAS018-1CSXHC | BOSCH | BMS500-AAU018-1AHWXC |  | HP - Mini or Multi Split | Yes | 21.5 | 11.3 | 18000 | 15000 | 18000 | 1.8 | Continuously variable | 207759996 | Yes | Yes
2450887 | Bosch Thermotechnology Corporation | BMS500 | Bosch | BMS500-AAS018-1CSXHC | BOSCH | BMS500-AAU018-1AHCXB |  | HP - Mini or Multi Split | Yes | 20 | 9.5 | 17000 | 15600 | 16000 | 1.75 | Continuously variable | 207760016 | Yes | Yes
3554542 | Bosch Thermotechnology Corporation | BMS Series | Bosch | BMS500-AAS018-1CSXHD | BOSCH | BMS500-AAU018-1AHWXD |  | HP - Mini or Multi Split | Yes | 21.4 | 11 | 18000 | 15000 | 18000 | 1.92 | Continuously variable | 215223286 | Yes | Yes
3554543 | Bosch Thermotechnology Corporation | BMS Series | Bosch | BMS500-AAS018-1CSXHD | BOSCH | BMS500-AAU018-1AHZXD |  | HP - Mini or Multi Split | Yes | 20.6 | 12.2 | 20000 | 14500 | 17500 | 1.89 | Continuously variable | 215223287 | Yes | Yes
3554544 | Bosch Thermotechnology Corporation | BMS Series | Bosch | BMS500-AAS018-1CSXHD | BOSCH | BMS500-AAU018-1AHCXD |  | HP - Mini or Multi Split | Yes | 20 | 12.3 | 19000 | 14900 | 17000 | 1.9 | Continuously variable | 215223288 | Yes | Yes
3554545 | Bosch Thermotechnology Corporation | BMS Series | Bosch | BMS500-AAS018-1CSXHD | BOSCH | BMS500-AAU018-1AHDXD |  | HP - Mini or Multi Split | Yes | 18 | 10.5 | 19000 | 15000 | 18000 | 2 | Continuously variable | 215223289 | Yes | Yes
3554558 | Bosch Thermotechnology Corporation | BMS Series | Bosch | BMS500-AAS018-1CSXRD | BOSCH | BMS500-AAU018-1AHWXD |  | HP - Mini or Multi Split | Yes | 23.5 | 10.8 | 18000 | 13600 | 12800 | 2.1 | Continuously variable | 215223302 | Yes | Yes
3554559 | Bosch Thermotechnology Corporation | BMS Series | Bosch | BMS500-AAS018-1CSXRD | BOSCH | BMS500-AAU018-1AHZXD |  | HP - Mini or Multi Split | Yes | 22.2 | 12.2 | 18000 | 14000 | 13100 | 2.24 | Continuously variable | 215223303 | Yes | Yes
3554560 | Bosch Thermotechnology Corporation | BMS Series | Bosch | BMS500-AAS018-1CSXRD | BOSCH | BMS500-AAU018-1AHCXD |  | HP - Mini or Multi Split | Yes | 20.7 | 11.4 | 18000 | 13900 | 12800 | 2.2 | Continuously variable | 215223304 | Yes | Yes
3554561 | Bosch Thermotechnology Corporation | BMS Series | Bosch | BMS500-AAS018-1CSXRD | BOSCH | BMS500-AAU018-1AHDXD |  | HP - Mini or Multi Split | Yes | 20 | 10.5 | 20000 | 14000 | 14000 | 2.2 | Continuously variable | 215223305 | Yes | Yes
2448699 | Bosch Thermotechnology Corporation | BMS500 | Bosch | BMS500-AAS024-1CSXHB | BOSCH | BMS500-AAU024-1AHDXB |  | HP - Mini or Multi Split | Yes | 19.2 | 10.5 | 24000 | 23000 | 24000 | 1.9 | Continuously variable | 204014470 | Yes | Yes
2448684 | Bosch Thermotechnology Corporation | BMS500 | Bosch | BMS500-AAS024-1CSXHC | BOSCH | BMS500-AAU024-1AHWXC |  | HP - Mini or Multi Split | Yes | 21.5 | 11.4 | 29000 | 21200 | 25000 | 2.21 | Continuously variable | 207759997 | Yes | Yes
2448695 | Bosch Thermotechnology Corporation | BMS500 | Bosch | BMS500-AAS024-1CSXHC | BOSCH | BMS500-AAU024-1AHCXC |  | HP - Mini or Multi Split | Yes | 20.5 | 11.5 | 25000 | 21000 | 25800 | 2 | Continuously variable | 207760018 | Yes | Yes
2450717 | Bosch Thermotechnology Corporation | BMS500 | Bosch | BMS500-AAS024-1CSXHC | BOSCH | BMS500-AAU024-1AHWXB |  | HP - Mini or Multi Split | Yes | 18.9 | 10.4 | 23400 | 19400 | 23400 | 1.89 | Continuously variable | 208157119 | Yes | Yes
2450905 | Bosch Thermotechnology Corporation | BMS500 | Bosch | BMS500-AAS024-1CSXHC | BOSCH | BMS500-AAU024-1AHDXB |  | HP - Mini or Multi Split | Yes | 19.2 | 10.5 | 25000 | 21000 | 27000 | 2 | Continuously variable | 207760008 | Yes | Yes
3554546 | Bosch Thermotechnology Corporation | BMS Series | Bosch | BMS500-AAS024-1CSXHD | BOSCH | BMS500-AAU024-1AHWXD |  | HP - Mini or Multi Split | Yes | 21 | 13.5 | 29000 | 21000 | 24200 | 2.34 | Continuously variable | 215223290 | Yes | Yes
3554547 | Bosch Thermotechnology Corporation | BMS Series | Bosch | BMS500-AAS024-1CSXHD | BOSCH | BMS500-AAU024-1AHDXD |  | HP - Mini or Multi Split | Yes | 19 | 11.7 | 26000 | 21600 | 24000 | 2.18 | Continuously variable | 215223291 | Yes | Yes
3554549 | Bosch Thermotechnology Corporation | BMS Series | Bosch | BMS500-AAS024-1CSXHD | BOSCH | BMS500-AAU024-1AHCXD |  | HP - Mini or Multi Split | Yes | 20.7 | 11.6 | 25000 | 20400 | 23800 | 2.23 | Continuously variable | 215223292 | Yes | Yes
2448703 | Bosch Thermotechnology Corporation | BMS500 | Bosch | BMS500-AAS024-1CSXRA | BOSCH | BMS500-AAU024-1AHDXB |  | HP - Mini or Multi Split | Yes | 19 | 10 | 24400 | 18000 | 18400 | 2 | Continuously variable | 203991162 | Yes | Yes
2450890 | Bosch Thermotechnology Corporation | BMS500 | Bosch | BMS500-AAS024-1CSXRC | BOSCH | BMS500-AAU024-1AHDXB |  | HP - Mini or Multi Split | Yes | 19 | 11.2 | 25000 | 20000 | 20000 | 2.3 | Continuously variable | 207760006 | Yes | Yes
2450901 | Bosch Thermotechnology Corporation | BMS500 | Bosch | BMS500-AAS024-1CSXRC | BOSCH | BMS500-AAU024-1AHCXC |  | HP - Mini or Multi Split | Yes | 21.5 | 9.7 | 25000 | 19000 | 18500 | 2.2 | Continuously variable | 207760017 | Yes | Yes
3554562 | Bosch Thermotechnology Corporation | BMS Series | Bosch | BMS500-AAS024-1CSXRD | BOSCH | BMS500-AAU024-1AHWXD |  | HP - Mini or Multi Split | Yes | 23 | 11.7 | 25000 | 18800 | 19600 | 2.54 | Continuously variable | 215223306 | Yes | Yes
3554563 | Bosch Thermotechnology Corporation | BMS Series | Bosch | BMS500-AAS024-1CSXRD | BOSCH | BMS500-AAU024-1AHCXD |  | HP - Mini or Multi Split | Yes | 22 | 10.5 | 25000 | 20400 | 18500 | 2.3 | Continuously variable | 215223307 | Yes | Yes
3554564 | Bosch Thermotechnology Corporation | BMS Series | Bosch | BMS500-AAS024-1CSXRD | BOSCH | BMS500-AAU024-1AHDXD |  | HP - Mini or Multi Split | Yes | 19 | 11 | 25000 | 21200 | 19000 | 2.3 | Continuously variable | 215223308 | Yes | Yes
2448685 | Bosch Thermotechnology Corporation | BMS500 | Bosch | BMS500-AAS024-1CSXXA | BOSCH | BMS500-AAU024-1AHDXB |  | HP - Mini or Multi Split | Yes | 19 | 10 | 24400 | 18000 | 18400 | 2 | Continuously variable | 204014476 | Yes | Yes
3554566 | Bosch Thermotechnology Corporation | BMS Series | Bosch | BMS500-AAS036-1CSXLD | BOSCH | BMS500-AAU036-1AHCXD |  | HP - Mini or Multi Split | Yes | 20 | 10.3 | 38000 | 26800 | 26600 | 2.2 | Continuously variable | 215223311 | Yes | Yes
3554567 | Bosch Thermotechnology Corporation | BMS Series | Bosch | BMS500-AAS048-1CSXLD | BOSCH | BMS500-AAU048-1AHCXD |  | HP - Mini or Multi Split | Yes | 19 | 9.9 | 50000 | 36600 | 40500 | 2.11 | Continuously variable | 215223313 | Yes | Yes
3554568 | Bosch Thermotechnology Corporation | BMS Series | Bosch | BMS500-AAS048-1CSXLD | BOSCH | BMS500-AAU048-1AHDXD |  | HP - Mini or Multi Split | Yes | 17.1 | 9.8 | 50000 | 39000 | 38000 | 2 | Continuously variable | 215223314 | Yes | Yes
2470654 | Breeze33 Products LLC. | BZ33 series | Breeze33 | BZ33-HP182Z2-G2-P | Breeze33 |  |  | HP - Mini or Multi Split | Yes | 19 | 9.8 | 19000 | 14800 | 13300 | 2 | Continuously variable | 207862087 | Yes | Yes
3627348 | Breeze33 Products LLC. | BZ33 Series | Breeze33 | BZ33-HP183Z2-454-G3-P | Breeze33 |  |  | HP - Mini or Multi Split | Yes | 25.1 | 9.8 | 19000 | 13600 | 13500 | 2.3 | Continuously variable | 215449787 | Yes | Yes
3627349 | Breeze33 Products LLC. | BZ33 Series | Breeze33 | BZ33-HP183Z2-454-G3-P | Breeze33 |  |  | HP - Mini or Multi Split | Yes | 20 | 10 | 19000 | 14600 | 14600 | 2.3 | Continuously variable | 215449788 | Yes | Yes
3627350 | Breeze33 Products LLC. | BZ33 Series | Breeze33 | BZ33-HP183Z2-454-G3-P | Breeze33 |  |  | HP - Mini or Multi Split | Yes | 22.55 | 9.9 | 19000 | 14100 | 14000 | 2.3 | Continuously variable | 215449789 | Yes | Yes
3627318 | Breeze33 Products LLC. | BZ33 Series | Breeze33 | BZ33-HP24OUT2-454-G3-C | Breeze33 | BZ33-HP24WALL2-454-G3-C |  | HP - Mini or Multi Split | Yes | 18.7 | 9.3 | 24000 | 16900 | 17000 | 2.14 | Continuously variable | 215449756 | No | No
3627351 | Breeze33 Products LLC. | BZ33 Series | Breeze33 | BZ33-HP274Z2-454-G3-P | Breeze33 |  |  | HP - Mini or Multi Split | Yes | 25 | 9.5 | 27000 | 18400 | 19000 | 2 | Continuously variable | 215449790 | Yes | Yes
3627352 | Breeze33 Products LLC. | BZ33 Series | Breeze33 | BZ33-HP274Z2-454-G3-P | Breeze33 |  |  | HP - Mini or Multi Split | Yes | 21 | 9 | 26600 | 18400 | 18800 | 2 | Continuously variable | 215449791 | Yes | Yes
3627353 | Breeze33 Products LLC. | BZ33 Series | Breeze33 | BZ33-HP274Z2-454-G3-P | Breeze33 |  |  | HP - Mini or Multi Split | Yes | 23 | 9.25 | 26800 | 18400 | 18900 | 2 | Continuously variable | 215449792 | Yes | Yes
3627354 | Breeze33 Products LLC. | BZ33 Series | Breeze33 | BZ33-HP365Z2-454-G3-P | Breeze33 |  |  | HP - Mini or Multi Split | Yes | 24 | 9.5 | 37000 | 26600 | 26000 | 2 | Continuously variable | 215449793 | Yes | Yes
3627356 | Breeze33 Products LLC. | BZ33 Series | Breeze33 | BZ33-HP365Z2-454-G3-P | Breeze33 |  |  | HP - Mini or Multi Split | Yes | 20 | 9.2 | 37000 | 26400 | 26000 | 2 | Continuously variable | 215449794 | Yes | Yes
3627357 | Breeze33 Products LLC. | BZ33 Series | Breeze33 | BZ33-HP365Z2-454-G3-P | Breeze33 |  |  | HP - Mini or Multi Split | Yes | 22 | 9.35 | 37000 | 26400 | 26000 | 2 | Continuously variable | 215449795 | Yes | Yes
3627358 | Breeze33 Products LLC. | BZ33 Series | Breeze33 | BZ33-HP486Z2-454-G3-P | Breeze33 |  |  | HP - Mini or Multi Split | Yes | 24 | 10.3 | 48000 | 38000 | 36000 | 2 | Continuously variable | 215449796 | Yes | Yes
3627359 | Breeze33 Products LLC. | BZ33 Series | Breeze33 | BZ33-HP486Z2-454-G3-P | Breeze33 |  |  | HP - Mini or Multi Split | Yes | 20.4 | 10.6 | 47000 | 37000 | 38000 | 2.1 | Continuously variable | 215449797 | Yes | Yes
3627360 | Breeze33 Products LLC. | BZ33 Series | Breeze33 | BZ33-HP486Z2-454-G3-P | Breeze33 |  |  | HP - Mini or Multi Split | Yes | 22.2 | 10.45 | 47500 | 37400 | 37000 | 2.05 | Continuously variable | 215449798 | Yes | Yes
3627323 | Breeze33 Products LLC. | BZ33 Series | Breeze33 | BZ33-HYP06OUT2-454-G3-P | Breeze33 | BZ33-HYP06WALL2-454-G3-P |  | HP - Mini or Multi Split | Yes | 25.5 | 14.8 | 7000 | 7900 | 7700 | 2.39 | Continuously variable | 215449757 | Yes | Yes
3627332 | Breeze33 Products LLC. | BZ33 Series | Breeze33 | BZ33-HYP06OUT2-454-G3-P | Breeze33 | BZ33-OWCASS06-454-G3-P |  | HP - Mini or Multi Split | Yes | 22 | 12 | 7400 | 7000 | 8100 | 2.4 | Continuously variable | 215449769 | Yes | Yes
2470506 | Breeze33 Products LLC. | BZ33 series | Breeze33 | BZ33-HYP06OUT2-G2-P | Breeze33 | BZ33-HYP06WALL2-G2-P |  | HP - Mini or Multi Split | Yes | 26.5 | 13.6 | 7000 | 8500 | 7500 | 2.1 | Continuously variable | 207862069 | Yes | Yes
2470177 | Breeze33 Products LLC. | BZ33 series | Breeze33 | BZ33-HYP09HPOUT2 | Breeze33 | BZ33-DIDU9 |  | HP - Mini or Multi Split | Yes | 18.5 | 11.5 | 10000 | 10100 | 10800 | 1.9 | Continuously variable | 204030303 | Yes | Yes
2470175 | Breeze33 Products LLC. | BZ33 series | Breeze33 | BZ33-HYP09HPOUT2-P | Breeze33 | BZ33-DIDU9-P |  | HP - Mini or Multi Split | Yes | 18.5 | 11.5 | 10000 | 10100 | 10800 | 1.9 | Continuously variable | 205470429 | Yes | Yes
3627319 | Breeze33 Products LLC. | BZ33 Series | Breeze33 | BZ33-HYP09OUT2-454-G3-P | Breeze33 | BZ33-DIDU9-454-G3-P |  | HP - Mini or Multi Split | Yes | 21.4 | 12.5 | 10000 | 9600 | 11200 | 1.89 | Continuously variable | 215449772 | Yes | Yes
3627321 | Breeze33 Products LLC. | BZ33 Series | Breeze33 | BZ33-HYP09OUT2-454-G3-P | Breeze33 | BZ33-HYP09WALL2-454-G3-P |  | HP - Mini or Multi Split | Yes | 27.4 | 12.5 | 12000 | 9800 | 11500 | 1.8 | Continuously variable | 215449758 | Yes | Yes
3627327 | Breeze33 Products LLC. | BZ33 Series | Breeze33 | BZ33-HYP09OUT2-454-G3-P | Breeze33 | BZ33-CASS09-454-G3-P |  | HP - Mini or Multi Split | Yes | 22.6 | 12.1 | 10000 | 9700 | 11000 | 1.84 | Continuously variable | 215449763 | Yes | Yes
3627333 | Breeze33 Products LLC. | BZ33 Series | Breeze33 | BZ33-HYP09OUT2-454-G3-P | Breeze33 | BZ33-OWCASS09-454-G3-P |  | HP - Mini or Multi Split | Yes | 24 | 12.1 | 10900 | 9000 | 10600 | 1.83 | Continuously variable | 215449770 | Yes | Yes
3627341 | Breeze33 Products LLC. | BZ33 Series | Breeze33 | BZ33-HYP09OUT2-454-G3-P | Breeze33 | BZ33-ICM09-454-G3-P |  | HP - Mini or Multi Split | Yes | 27.2 | 10.9 | 9000 | 9800 | 11300 | 1.84 | Continuously variable | 215449779 | Yes | Yes
2469654 | Breeze33 Products LLC. | BZ33 series | Breeze33 | BZ33-HYP09OUT2-G2-P | Breeze33 | BZ33-DIDU9-P |  | HP - Mini or Multi Split | Yes | 20.2 | 12 | 10000 | 10100 | 10800 | 1.9 | Continuously variable | 207862079 | Yes | Yes
2469924 | Breeze33 Products LLC. | BZ33 series | Breeze33 | BZ33-HYP09OUT2-G2-P | Breeze33 | BZ33-CASS09-P |  | HP - Mini or Multi Split | Yes | 20.5 | 10.3 | 9800 | 9000 | 10000 | 1.8 | Continuously variable | 207862076 | Yes | Yes
2470005 | Breeze33 Products LLC. | BZ33 series | Breeze33 | BZ33-HYP09OUT2-G2-P | Breeze33 | BZ33-HYP09WALL2-G2-P |  | HP - Mini or Multi Split | Yes | 28.1 | 11.5 | 12000 | 9500 | 10600 | 2 | Continuously variable | 207862070 | Yes | Yes
2470170 | Breeze33 Products LLC. | BZ33 series | Breeze33 | BZ33-HYP09OUT2-G2-P | Breeze33 | BZ33-OWCASS09-G2-P |  | HP - Mini or Multi Split | Yes | 24 | 12.4 | 10900 | 9800 | 10500 | 1.8 | Continuously variable | 211257122 | Yes | Yes
2470100 | Breeze33 Products LLC. | BZ33 series | Breeze33 | BZ33-HYP12HPOUT2 | Breeze33 | BZ33-DIDU12 |  | HP - Mini or Multi Split | Yes | 19 | 10 | 12000 | 10600 | 11800 | 1.75 | Continuously variable | 204030304 | Yes | Yes
2470176 | Breeze33 Products LLC. | BZ33 series | Breeze33 | BZ33-HYP12HPOUT2-P | Breeze33 | BZ33-DIDU12-P |  | HP - Mini or Multi Split | Yes | 19 | 10 | 12000 | 10600 | 11800 | 1.75 | Continuously variable | 205470430 | Yes | Yes
3627320 | Breeze33 Products LLC. | BZ33 Series | Breeze33 | BZ33-HYP12OUT2-454-G3-P | Breeze33 | BZ33-HYP12WALL2-454-G3-P |  | HP - Mini or Multi Split | Yes | 25.4 | 10.5 | 12000 | 9800 | 11500 | 1.8 | Continuously variable | 215449759 | Yes | Yes
3627326 | Breeze33 Products LLC. | BZ33 Series | Breeze33 | BZ33-HYP12OUT2-454-G3-P | Breeze33 | BZ33-CASS12-454-G3-P |  | HP - Mini or Multi Split | Yes | 22.2 | 11.6 | 12000 | 10000 | 11500 | 2 | Continuously variable | 215449764 | Yes | Yes
3627334 | Breeze33 Products LLC. | BZ33 Series | Breeze33 | BZ33-HYP12OUT2-454-G3-P | Breeze33 | BZ33-OWCASS12-454-G3-P |  | HP - Mini or Multi Split | Yes | 23 | 10 | 12500 | 9600 | 11500 | 2 | Continuously variable | 215449771 | Yes | Yes
3627335 | Breeze33 Products LLC. | BZ33 Series | Breeze33 | BZ33-HYP12OUT2-454-G3-P | Breeze33 | BZ33-DIDU12-454-G3-P |  | HP - Mini or Multi Split | Yes | 20 | 10 | 12500 | 9600 | 11800 | 1.9 | Continuously variable | 215449773 | Yes | Yes
3627342 | Breeze33 Products LLC. | BZ33 Series | Breeze33 | BZ33-HYP12OUT2-454-G3-P | Breeze33 | BZ33-ICM12-454-G3-P |  | HP - Mini or Multi Split | Yes | 25 | 10.5 | 12000 | 9800 | 11300 | 1.88 | Continuously variable | 215449780 | Yes | Yes
2469646 | Breeze33 Products LLC. | BZ33 series | Breeze33 | BZ33-HYP12OUT2-G2-P | Breeze33 | BZ33-DIDU12-P |  | HP - Mini or Multi Split | Yes | 19.5 | 10 | 12500 | 10600 | 12100 | 1.96 | Continuously variable | 207862080 | Yes | Yes
2469647 | Breeze33 Products LLC. | BZ33 series | Breeze33 | BZ33-HYP12OUT2-G2-P | Breeze33 | BZ33-CASS12-P |  | HP - Mini or Multi Split | Yes | 22.3 | 10.2 | 12000 | 9900 | 11300 | 1.89 | Continuously variable | 207862077 | Yes | Yes
2469750 | Breeze33 Products LLC. | BZ33 series | Breeze33 | BZ33-HYP12OUT2-G2-P | Breeze33 | BZ33-ICM12-G2-P |  | HP - Mini or Multi Split | Yes | 23.6 | 10 | 12000 | 9600 | 12000 | 1.89 | Continuously variable | 207862082 | Yes | Yes
2469842 | Breeze33 Products LLC. | BZ33 series | Breeze33 | BZ33-HYP12OUT2-G2-P | Breeze33 | BZ33-HYP12WALL2-G2-P |  | HP - Mini or Multi Split | Yes | 25.5 | 10.4 | 12000 | 10000 | 12000 | 1.8 | Continuously variable | 207862071 | Yes | Yes
2470098 | Breeze33 Products LLC. | BZ33 series | Breeze33 | BZ33-HYP12OUT2-G2-P | Breeze33 | BZ33-OWCASS12-G2-P |  | HP - Mini or Multi Split | Yes | 23 | 10 | 12500 | 9500 | 11000 | 1.8 | Continuously variable | 211273235 | Yes | Yes
2469645 | Breeze33 Products LLC. | BZ33 series | Breeze33 | BZ33-HYP182Z2-G2-P | Breeze33 |  |  | HP - Mini or Multi Split | Yes | 19 | 9.3 | 20000 | 16000 | 19000 | 1.85 | Continuously variable | 207862099 | Yes | Yes
2541979 | Breeze33 Products LLC. | BZ33 series | Breeze33 | BZ33-HYP182Z2-G2-P | Breeze33 |  |  | HP - Mini or Multi Split | Yes | 20.5 | 9.55 | 20000 | 15500 | 19300 | 1.88 | Continuously variable | 207862100 | Yes | Yes
3627361 | Breeze33 Products LLC. | BZ33 Series | Breeze33 | BZ33-HYP183Z2-454-G3-P | Breeze33 |  |  | HP - Mini or Multi Split | Yes | 25 | 10.4 | 20000 | 17600 | 19000 | 2 | Continuously variable | 215449799 | Yes | Yes
3627362 | Breeze33 Products LLC. | BZ33 Series | Breeze33 | BZ33-HYP183Z2-454-G3-P | Breeze33 |  |  | HP - Mini or Multi Split | Yes | 20 | 10 | 20000 | 17000 | 18000 | 2 | Continuously variable | 215449800 | Yes | Yes
3627363 | Breeze33 Products LLC. | BZ33 Series | Breeze33 | BZ33-HYP183Z2-454-G3-P | Breeze33 |  |  | HP - Mini or Multi Split | Yes | 22.5 | 10.2 | 20000 | 17300 | 18500 | 2 | Continuously variable | 215449801 | Yes | Yes
2470348 | Breeze33 Products LLC. | BZ33 series | Breeze33 | BZ33-HYP18HP2Z2 | Breeze33 |  |  | HP - Mini or Multi Split | Yes | 21.5 | 9 | 20000 | 12600 | 17000 | 1.9 | Continuously variable | 204711128 | No | No
2470229 | Breeze33 Products LLC. | BZ33 series | Breeze33 | BZ33-HYP18HP2Z2-P | Breeze33 |  |  | HP - Mini or Multi Split | Yes | 21.5 | 9 | 20000 | 12600 | 17000 | 1.9 | Continuously variable | 205470446 | No | No
3627322 | Breeze33 Products LLC. | BZ33 Series | Breeze33 | BZ33-HYP18OUT2-454-G3-P | Breeze33 | BZ33-HYP18WALL2-454-G3-P |  | HP - Mini or Multi Split | Yes | 21.4 | 11 | 18000 | 15000 | 18000 | 1.92 | Continuously variable | 215449760 | Yes | Yes
3627328 | Breeze33 Products LLC. | BZ33 Series | Breeze33 | BZ33-HYP18OUT2-454-G3-P | Breeze33 | BZ33-CASS18-454-G3-P |  | HP - Mini or Multi Split | Yes | 20 | 12.3 | 19000 | 14900 | 17000 | 1.9 | Continuously variable | 215449765 | Yes | Yes
3627336 | Breeze33 Products LLC. | BZ33 Series | Breeze33 | BZ33-HYP18OUT2-454-G3-P | Breeze33 | BZ33-DIDU18-454-G3-P |  | HP - Mini or Multi Split | Yes | 18 | 10.5 | 19000 | 15000 | 18000 | 2 | Continuously variable | 215449774 | Yes | Yes
3627343 | Breeze33 Products LLC. | BZ33 Series | Breeze33 | BZ33-HYP18OUT2-454-G3-P | Breeze33 | BZ33-ICM16-454-G3-P |  | HP - Mini or Multi Split | Yes | 20 | 10.3 | 17000 | 14200 | 17500 | 1.95 | Continuously variable | 215449781 | Yes | Yes
3627344 | Breeze33 Products LLC. | BZ33 Series | Breeze33 | BZ33-HYP18OUT2-454-G3-P | Breeze33 | BZ33-IFCM18-454-G3-P |  | HP - Mini or Multi Split | Yes | 20.4 | 10.3 | 19000 | 14400 | 17000 | 1.86 | Continuously variable | 215449782 | Yes | Yes
2469643 | Breeze33 Products LLC. | BZ33 series | Breeze33 | BZ33-HYP18OUT2-G2-P | Breeze33 | BZ33-DIDU18-P |  | HP - Mini or Multi Split | Yes | 18 | 9.5 | 19000 | 15000 | 17700 | 1.85 | Continuously variable | 207862081 | Yes | Yes
2469648 | Breeze33 Products LLC. | BZ33 series | Breeze33 | BZ33-HYP18OUT2-G2-P | Breeze33 | BZ33-CASS18-P |  | HP - Mini or Multi Split | Yes | 20 | 9.5 | 17000 | 15600 | 16000 | 1.75 | Continuously variable | 207862085 | Yes | Yes
2469651 | Breeze33 Products LLC. | BZ33 series | Breeze33 | BZ33-HYP18OUT2-G2-P | Breeze33 | BZ33-IFMU18-P |  | HP - Mini or Multi Split | Yes | 20.5 | 9.8 | 18000 | 12000 | 16800 | 1.86 | Continuously variable | 207862083 | Yes | Yes
2469843 | Breeze33 Products LLC. | BZ33 series | Breeze33 | BZ33-HYP18OUT2-G2-P | Breeze33 | BZ33-HYP18WALL2-G2-P |  | HP - Mini or Multi Split | Yes | 21.5 | 11.3 | 18000 | 15000 | 18000 | 1.8 | Continuously variable | 207862072 | Yes | Yes
2470096 | Breeze33 Products LLC. | BZ33 series | Breeze33 | BZ33-HYP18OUT2-G2-P | Breeze33 | BZ33-OWCASS18-G2-P |  | HP - Mini or Multi Split | Yes | 19.8 | 11.2 | 20000 | 14500 | 16700 | 1.93 | Continuously variable | 211273236 | Yes | Yes
3627324 | Breeze33 Products LLC. | BZ33 Series | Breeze33 | BZ33-HYP24OUT2-454-G3-P | Breeze33 | BZ33-HYP24WALL2-454-G3-P |  | HP - Mini or Multi Split | Yes | 21 | 13.5 | 29000 | 21000 | 24200 | 2.34 | Continuously variable | 215449761 | Yes | Yes
3627329 | Breeze33 Products LLC. | BZ33 Series | Breeze33 | BZ33-HYP24OUT2-454-G3-P | Breeze33 | BZ33-CASS24-454-G3-P |  | HP - Mini or Multi Split | Yes | 20.7 | 11.6 | 25000 | 20400 | 23800 | 2.23 | Continuously variable | 215449766 | Yes | Yes
3627337 | Breeze33 Products LLC. | BZ33 Series | Breeze33 | BZ33-HYP24OUT2-454-G3-P | Breeze33 | BZ33-DIDU24-454-G3-P |  | HP - Mini or Multi Split | Yes | 19 | 11.7 | 26000 | 21600 | 24000 | 2.18 | Continuously variable | 215449775 | Yes | Yes
3627355 | Breeze33 Products LLC. | BZ33 Series | Breeze33 | BZ33-HYP24OUT2-454-G3-P | Breeze33 | BZ33-IFCM24-454-G3-P |  | HP - Mini or Multi Split | Yes | 20.4 | 12.1 | 26000 | 20200 | 24200 | 2.16 | Continuously variable | 215449783 | Yes | Yes
2469650 | Breeze33 Products LLC. | BZ33 series | Breeze33 | BZ33-HYP24OUT2-G2-P | Breeze33 | BZ33-IFMU24-G2-P |  | HP - Mini or Multi Split | Yes | 20.5 | 11 | 25000 | 19000 | 25000 | 2.1 | Continuously variable | 207862084 | Yes | Yes
2469923 | Breeze33 Products LLC. | BZ33 series | Breeze33 | BZ33-HYP24OUT2-G2-P | Breeze33 | BZ33-HYP24WALL2-G2-P |  | HP - Mini or Multi Split | Yes | 21.5 | 11.4 | 29000 | 21200 | 25000 | 2.21 | Continuously variable | 207862073 | Yes | Yes
2470407 | Breeze33 Products LLC. | BZ33 series | Breeze33 | BZ33-HYP24OUT2-G2-P | Breeze33 | BZ33-CASS24-G2-P |  | HP - Mini or Multi Split | Yes | 20.5 | 11.5 | 25000 | 21000 | 25800 | 2 | Continuously variable | 207862078 | Yes | Yes
2470571 | Breeze33 Products LLC. | BZ33 series | Breeze33 | BZ33-HYP273Z2-G2-P | Breeze33 |  |  | HP - Mini or Multi Split | Yes | 20 | 9.5 | 28000 | 27000 | 25000 | 1.8 | Continuously variable | 207862102 | Yes | Yes
2470656 | Breeze33 Products LLC. | BZ33 series | Breeze33 | BZ33-HYP273Z2-G2-P | Breeze33 |  |  | HP - Mini or Multi Split | Yes | 23 | 10.6 | 28000 | 26600 | 25000 | 1.8 | Continuously variable | 207862101 | Yes | Yes
2508106 | Breeze33 Products LLC. | BZ33 series | Breeze33 | BZ33-HYP273Z2-G2-P | Breeze33 |  |  | HP - Mini or Multi Split | Yes | 21.5 | 10.05 | 28000 | 26800 | 25000 | 1.8 | Continuously variable | 207862103 | Yes | Yes
3627364 | Breeze33 Products LLC. | BZ33 Series | Breeze33 | BZ33-HYP274Z2-454-G3-P | Breeze33 |  |  | HP - Mini or Multi Split | Yes | 23 | 10.5 | 27000 | 25000 | 27000 | 2 | Continuously variable | 215449802 | Yes | Yes
3627365 | Breeze33 Products LLC. | BZ33 Series | Breeze33 | BZ33-HYP274Z2-454-G3-P | Breeze33 |  |  | HP - Mini or Multi Split | Yes | 19 | 9.5 | 28000 | 23000 | 27000 | 2 | Continuously variable | 215449803 | Yes | Yes
3627366 | Breeze33 Products LLC. | BZ33 Series | Breeze33 | BZ33-HYP274Z2-454-G3-P | Breeze33 |  |  | HP - Mini or Multi Split | Yes | 21 | 10 | 27400 | 24000 | 27000 | 2 | Continuously variable | 215449804 | Yes | Yes
2470006 | Breeze33 Products LLC. | BZ33 series | Breeze33 | BZ33-HYP27HP3Z2 | Breeze33 |  |  | HP - Mini or Multi Split | Yes | 22 | 9 | 28000 | 18000 | 26800 | 1.9 | Continuously variable | 204711129 | No | No
2470101 | Breeze33 Products LLC. | BZ33 series | Breeze33 | BZ33-HYP27HP3Z2-P | Breeze33 |  |  | HP - Mini or Multi Split | Yes | 22 | 9 | 28000 | 18000 | 26800 | 1.9 | Continuously variable | 205470449 | No | No
3627325 | Breeze33 Products LLC. | BZ33 Series | Breeze33 | BZ33-HYP33OUT2-454-G3-P | Breeze33 | BZ33-HYP33WALL2-454-G3-P |  | HP - Mini or Multi Split | Yes | 19.5 | 10.5 | 36000 | 30000 | 35000 | 1.98 | Continuously variable | 215449762 | Yes | Yes
2470081 | Breeze33 Products LLC. | BZ33-series | Breeze33 | BZ33-HYP33OUT2-G2-P | Breeze33 | BZ33-HYP33OUT2-G2-P |  | HP - Mini or Multi Split | Yes | 19.5 | 10 | 35000 | 28800 | 34600 | 1.8 | Continuously variable | 212361762 | Yes | Yes
2470283 | Breeze33 Products LLC. | BZ33 series | Breeze33 | BZ33-HYP364Z2-G2-P | Breeze33 |  |  | HP - Mini or Multi Split | Yes | 22.2 | 10.3 | 37000 | 33000 | 36000 | 1.9 | Continuously variable | 207862104 | Yes | Yes
2541976 | Breeze33 Products LLC. | BZ33 series | Breeze33 | BZ33-HYP364Z2-G2-P | Breeze33 |  |  | HP - Mini or Multi Split | Yes | 20.6 | 10.15 | 37000 | 34000 | 34400 | 1.8 | Continuously variable | 207862106 | Yes | Yes
3627367 | Breeze33 Products LLC. | BZ33 Series | Breeze33 | BZ33-HYP365Z2-454-G3-P | Breeze33 |  |  | HP - Mini or Multi Split | Yes | 23 | 10.7 | 36000 | 30000 | 36000 | 2 | Continuously variable | 215449805 | Yes | Yes
3627368 | Breeze33 Products LLC. | BZ33 Series | Breeze33 | BZ33-HYP365Z2-454-G3-P | Breeze33 |  |  | HP - Mini or Multi Split | Yes | 19.4 | 10.4 | 36000 | 33000 | 38000 | 2 | Continuously variable | 215449806 | Yes | Yes
3627369 | Breeze33 Products LLC. | BZ33 Series | Breeze33 | BZ33-HYP365Z2-454-G3-P | Breeze33 |  |  | HP - Mini or Multi Split | Yes | 21.2 | 10.55 | 36000 | 31400 | 37000 | 2 | Continuously variable | 215449807 | Yes | Yes
2470344 | Breeze33 Products LLC. | BZ33 series | Breeze33 | BZ33-HYP36HP4Z2 | Breeze33 |  |  | HP - Mini or Multi Split | Yes | 21.5 | 9.5 | 36000 | 16800 | 36000 | 1.9 | Continuously variable | 204711130 | Yes | Yes
3627330 | Breeze33 Products LLC. | BZ33 Series | Breeze33 | BZ33-HYP36OUT2-454-G3-P | Breeze33 | BZ33-CASS36-454-G3-P |  | HP - Mini or Multi Split | Yes | 21.2 | 10.6 | 37000 | 30600 | 37000 | 1.95 | Continuously variable | 215449767 | Yes | Yes
3627338 | Breeze33 Products LLC. | BZ33 Series | Breeze33 | BZ33-HYP36OUT2-454-G3-P | Breeze33 | BZ33-DIDU36-454-G3-P |  | HP - Mini or Multi Split | Yes | 17.7 | 11.1 | 42000 | 31600 | 37600 | 2.1 | Continuously variable | 215449776 | Yes | Yes
3627345 | Breeze33 Products LLC. | BZ33 Series | Breeze33 | BZ33-HYP36OUT2-454-G3-P | Breeze33 | BZ33-IFCM36-454-G3-P |  | HP - Mini or Multi Split | Yes | 20 | 10.8 | 38000 | 30200 | 39500 | 2.02 | Continuously variable | 215449784 | Yes | Yes
3556861 | Breeze33 Products LLC. | BZ33 Series | Breeze33 | BZ33-HYP36OUT2-G2-P | Breeze33 | BZ33-IFMU36-G2-P |  | HP - Mini or Multi Split | Yes | 17.6 | 10 | 39000 | 32000 | 36600 | 1.75 | Continuously variable | 215338137 | No | No
3556863 | Breeze33 Products LLC. | BZ33 Series | Breeze33 | BZ33-HYP36OUT2-G2-P | Breeze33 | BZ33-DIDU36-P |  | HP - Mini or Multi Split | Yes | 16.5 | 11 | 42000 | 34000 | 36000 | 1.98 | Continuously variable | 215338140 | Yes | Yes
3556864 | Breeze33 Products LLC. | BZ33 Series | Breeze33 | BZ33-HYP36OUT2-G2-P | Breeze33 | BZ33-CASS36-G2-P |  | HP - Mini or Multi Split | Yes | 19.4 | 10.5 | 40000 | 33000 | 40000 | 1.85 | Continuously variable | 215338142 | Yes | Yes
2470572 | Breeze33 Products LLC. | BZ33 series | Breeze33 | BZ33-HYP485Z2-G2-P | Breeze33 |  |  | HP - Mini or Multi Split | Yes | 20.9 | 8.9 | 49000 | 36000 | 42500 | 2 | Continuously variable | 207862108 | Yes | Yes
2470574 | Breeze33 Products LLC. | BZ33 series | Breeze33 | BZ33-HYP485Z2-G2-P | Breeze33 |  |  | HP - Mini or Multi Split | Yes | 21.8 | 9.8 | 49000 | 36000 | 45000 | 2 | Continuously variable | 207862107 | Yes | Yes
2508105 | Breeze33 Products LLC. | BZ33 series | Breeze33 | BZ33-HYP485Z2-G2-P | Breeze33 |  |  | HP - Mini or Multi Split | Yes | 21.35 | 9.35 | 49000 | 36000 | 43500 | 2 | Continuously variable | 207862109 | Yes | Yes
3627370 | Breeze33 Products LLC. | BZ33 Series | Breeze33 | BZ33-HYP486Z2-454-G3-P | Breeze33 |  |  | HP - Mini or Multi Split | Yes | 23 | 11 | 49000 | 44000 | 47000 | 2 | Continuously variable | 215449808 | Yes | Yes
3627371 | Breeze33 Products LLC. | BZ33 Series | Breeze33 | BZ33-HYP486Z2-454-G3-P | Breeze33 |  |  | HP - Mini or Multi Split | Yes | 20.4 | 11 | 48000 | 44500 | 48000 | 2 | Continuously variable | 215449809 | Yes | Yes
3627372 | Breeze33 Products LLC. | BZ33 Series | Breeze33 | BZ33-HYP486Z2-454-G3-P | Breeze33 |  |  | HP - Mini or Multi Split | Yes | 21.7 | 11 | 48500 | 44000 | 47500 | 2 | Continuously variable | 215449810 | Yes | Yes
3627331 | Breeze33 Products LLC. | BZ33 Series | Breeze33 | BZ33-HYP48OUT2-454-G3-P | Breeze33 | BZ33-CASS48-454-G3-P |  | HP - Mini or Multi Split | Yes | 18.2 | 11 | 53000 | 44000 | 47500 | 1.96 | Continuously variable | 215449768 | Yes | Yes
3627339 | Breeze33 Products LLC. | BZ33 Series | Breeze33 | BZ33-HYP48OUT2-454-G3-P | Breeze33 | BZ33-DIDU48-454-G3-P |  | HP - Mini or Multi Split | Yes | 16.7 | 10.8 | 52000 | 45000 | 47500 | 2 | Continuously variable | 215449777 | Yes | Yes
3627346 | Breeze33 Products LLC. | BZ33 Series | Breeze33 | BZ33-HYP48OUT2-454-G3-P | Breeze33 | BZ33-IFCM48-454-G3-P |  | HP - Mini or Multi Split | Yes | 18.5 | 10.1 | 52000 | 38500 | 47000 | 1.83 | Continuously variable | 215449785 | Yes | Yes
3556862 | Breeze33 Products LLC. | BZ33 Series | Breeze33 | BZ33-HYP48OUT2-G2-P | Breeze33 | BZ33-IFMU48-G2-P |  | HP - Mini or Multi Split | Yes | 17 | 9.8 | 51000 | 35000 | 49000 | 1.8 | Continuously variable | 215338139 | No | No
3556865 | Breeze33 Products LLC. | BZ33 Series | Breeze33 | BZ33-HYP48OUT2-G2-P | Breeze33 | BZ33-CASS48-G2-P |  | HP - Mini or Multi Split | Yes | 16.8 | 10.7 | 53000 | 35000 | 48000 | 1.98 | Continuously variable | 215338144 | No | No
3627373 | Breeze33 Products LLC. | BZ33 Series | Breeze33 | BZ33-HYP556Z2-454-G3-P | Breeze33 |  |  | HP - Mini or Multi Split | Yes | 22.2 | 10.5 | 55000 | 44000 | 47000 | 2 | Continuously variable | 215449811 | Yes | Yes
3627374 | Breeze33 Products LLC. | BZ33 Series | Breeze33 | BZ33-HYP556Z2-454-G3-P | Breeze33 |  |  | HP - Mini or Multi Split | Yes | 20 | 10.7 | 55000 | 45000 | 48000 | 2.1 | Continuously variable | 215449812 | Yes | Yes
3627375 | Breeze33 Products LLC. | BZ33 Series | Breeze33 | BZ33-HYP556Z2-454-G3-P | Breeze33 |  |  | HP - Mini or Multi Split | Yes | 21.1 | 10.6 | 55000 | 44500 | 47500 | 2.05 | Continuously variable | 215449813 | Yes | Yes
3627340 | Breeze33 Products LLC. | BZ33 Series | Breeze33 | BZ33-HYP55OUT2-454-G3-P | Breeze33 | BZ33-DIDU60-454-G3-P |  | HP - Mini or Multi Split | Yes | 15.8 | 10.4 | 60000 | 45000 | 53500 | 2.1 | Continuously variable | 215449778 | No | No
3627347 | Breeze33 Products LLC. | BZ33 Series | Breeze33 | BZ33-HYP55OUT2-454-G3-P | Breeze33 | BZ33-IFCM60-454-G3-P |  | HP - Mini or Multi Split | Yes | 18 | 10.7 | 60000 | 41000 | 54000 | 1.91 | Continuously variable | 215449786 | Yes | Yes
2469640 | Breeze33 Products LLC. | HS series | Breeze33 | HSZ12H424ZMO | Breeze33 | D12H424ZMI |  | HP - Mini or Multi Split | Yes | 19.5 | 10 | 12500 | 10600 | 12100 | 1.96 | Continuously variable | 211277586 | Yes | Yes
2469642 | Breeze33 Products LLC. | HS series | Breeze33 | HSZ12H424ZMO | Breeze33 | CA12H424ZMI |  | HP - Mini or Multi Split | Yes | 22.3 | 10.2 | 12000 | 9900 | 11300 | 1.89 | Continuously variable | 211277584 | Yes | Yes
2470094 | Breeze33 Products LLC. | HS series | Breeze33 | HSZ12H424ZMO | Breeze33 | SCA12H424ZMI |  | HP - Mini or Multi Split | Yes | 23 | 10 | 12500 | 9500 | 11000 | 1.8 | Continuously variable | 211277585 | Yes | Yes
2470171 | Breeze33 Products LLC. | HS series | Breeze33 | HSZ12H424ZMO | Breeze33 | C12H424ZMI |  | HP - Mini or Multi Split | Yes | 24.2 | 10.7 | 12000 | 10200 | 11900 | 1.99 | Continuously variable | 211277587 | Yes | Yes
2469652 | Breeze33 Products LLC. | HS series | Breeze33 | HSZ18H424ZMO | Breeze33 | CA18H424ZMI |  | HP - Mini or Multi Split | Yes | 20 | 9.5 | 17000 | 15600 | 16000 | 1.75 | Continuously variable | 211277588 | Yes | Yes
2469653 | Breeze33 Products LLC. | HS series | Breeze33 | HSZ18H424ZMO | Breeze33 | FC18H424ZMI |  | HP - Mini or Multi Split | Yes | 20.5 | 9.8 | 18000 | 12000 | 16800 | 1.86 | Continuously variable | 211277592 | Yes | Yes
2470099 | Breeze33 Products LLC. | HS series | Breeze33 | HSZ18H424ZMO | Breeze33 | SCA18H424ZMI |  | HP - Mini or Multi Split | Yes | 19.8 | 11.2 | 20000 | 14500 | 16700 | 1.93 | Continuously variable | 211277589 | Yes | Yes
2470172 | Breeze33 Products LLC. | HS series | Breeze33 | HSZ18H424ZMO | Breeze33 | C18H424ZMI |  | HP - Mini or Multi Split | Yes | 20.2 | 8.9 | 17000 | 14700 | 16700 | 1.76 | Continuously variable | 211277591 | No | No
2470575 | Breeze33 Products LLC. | HS series | Breeze33 | HSZ18H424ZMO | Breeze33 | D18H424ZMI |  | HP - Mini or Multi Split | Yes | 18 | 9.5 | 19000 | 15000 | 17700 | 1.85 | Continuously variable | 211277590 | Yes | Yes
2469641 | Breeze33 Products LLC. | HS series | Breeze33 | HSZ24H424ZMO | Breeze33 | D24H424ZMI |  | HP - Mini or Multi Split | Yes | 19.2 | 10.5 | 25000 | 21000 | 27000 | 2 | Continuously variable | 211277594 | Yes | Yes
2469649 | Breeze33 Products LLC. | HS series | Breeze33 | HSZ24H424ZMO | Breeze33 | FC24H424ZMI |  | HP - Mini or Multi Split | Yes | 20.5 | 11 | 25000 | 19000 | 25000 | 2.1 | Continuously variable | 211277595 | Yes | Yes
2470405 | Breeze33 Products LLC. | HS series | Breeze33 | HSZ24H424ZMO | Breeze33 | CA24H424ZMI |  | HP - Mini or Multi Split | Yes | 20.5 | 11.5 | 25000 | 21000 | 25800 | 2 | Continuously variable | 211277593 | Yes | Yes
2469751 | Breeze33 Products LLC. | HS series | Breeze33 | HSZ9H424ZMO | Breeze33 | D9H424ZMI |  | HP - Mini or Multi Split | Yes | 20.2 | 12 | 10000 | 10100 | 10800 | 1.9 | Continuously variable | 211277583 | Yes | Yes
2470097 | Breeze33 Products LLC. | HS series | Breeze33 | HSZ9H424ZMO | Breeze33 | SCA9H424ZMI |  | HP - Mini or Multi Split | Yes | 24 | 12.4 | 10900 | 9800 | 10500 | 1.8 | Continuously variable | 211277582 | Yes | Yes
3624559 | Carrier Corporation | D5F Series | Airquest | D5CERAH09AAJ | AIRQUEST | D5FEHAH09XCJ |  | HP - Mini or Multi Split | Yes | 21.5 | 9.1 | 10000 | 6600 | 7000 | 1.95 | Continuously variable | 215413343 | Yes | No
3624560 | Carrier Corporation | D5F Series | Airquest | D5CERAH09AAK | AIRQUEST | D5FEHAH09XCK |  | HP - Mini or Multi Split | Yes | 21.7 | 9.4 | 10000 | 6600 | 7000 | 2 | Continuously variable | 215413345 | Yes | No
3556684 | Carrier Corporation | D5F Series | Airquest | D5CLHAH36AAK | AIRQUEST | D5FLCAH36XAK |  | HP - Mini or Multi Split | Yes | 21.3 | 10.6 | 37000 | 30600 | 37000 | 1.95 | Continuously variable | 215324816 | Yes | Yes
3556686 | Carrier Corporation | D5F Series | Airquest | D5CLHAH36AAK | AIRQUEST | D5FCFAH36XAK |  | HP - Mini or Multi Split | Yes | 20.2 | 10.8 | 38000 | 30200 | 39500 | 2.02 | Continuously variable | 215324817 | Yes | Yes
3556687 | Carrier Corporation | D5F Series | Airquest | D5CLHAH36AAK | AIRQUEST | D5FLDAH36XHK |  | HP - Mini or Multi Split | Yes | 17.8 | 11.1 | 42000 | 31600 | 37600 | 2.1 | Continuously variable | 215324818 | Yes | Yes
3556688 | Carrier Corporation | D5F Series | Airquest | D5CLHAH48AAK | AIRQUEST | D5FLCAH48XAK |  | HP - Mini or Multi Split | Yes | 18.2 | 11 | 53000 | 44000 | 47500 | 1.96 | Continuously variable | 215324819 | Yes | Yes
3556689 | Carrier Corporation | D5F Series | Airquest | D5CLHAH48AAK | AIRQUEST | D5FCFAH48XAK |  | HP - Mini or Multi Split | Yes | 18.7 | 10.1 | 52000 | 38500 | 47000 | 1.83 | Continuously variable | 215324820 | Yes | Yes
3556690 | Carrier Corporation | D5F Series | Airquest | D5CLHAH48AAK | AIRQUEST | D5FLDAH48XHK |  | HP - Mini or Multi Split | Yes | 16.8 | 10.8 | 52000 | 45000 | 47500 | 2 | Continuously variable | 215324821 | Yes | Yes
3556607 | Carrier Corporation | D5F Series | Airquest | D5CLHAH58AAK | AIRQUEST | D5FLDAH58XHK |  | HP - Mini or Multi Split | Yes | 15.9 | 10.4 | 60000 | 45000 | 53500 | 2.1 | Continuously variable | 215324823 | No | No
3556691 | Carrier Corporation | D5F Series | Airquest | D5CLHAH58AAK | AIRQUEST | D5FCFAH58XAK |  | HP - Mini or Multi Split | Yes | 18.1 | 10.7 | 60000 | 41000 | 54000 | 1.91 | Continuously variable | 215324822 | Yes | Yes
3556692 | Carrier Corporation | D5F Series | Airquest | D5CLRAH36AAK | AIRQUEST | D5FLCAH36XAK |  | HP - Mini or Multi Split | Yes | 20 | 10.4 | 38000 | 26800 | 26600 | 2.2 | Continuously variable | 215324824 | Yes | Yes
3556693 | Carrier Corporation | D5F Series | Airquest | D5CLRAH48AAK | AIRQUEST | D5FLCAH48XAK |  | HP - Mini or Multi Split | Yes | 19.1 | 9.9 | 50000 | 36600 | 40500 | 2.11 | Continuously variable | 215324827 | Yes | Yes
3556694 | Carrier Corporation | D5F Series | Airquest | D5CLRAH48AAK | AIRQUEST | D5FCFAH48XAK |  | HP - Mini or Multi Split | Yes | 19.9 | 10.2 | 50000 | 39500 | 38500 | 1.95 | Continuously variable | 215324828 | Yes | Yes
3556695 | Carrier Corporation | D5F Series | Airquest | D5CLRAH48AAK | AIRQUEST | D5FLDAH48XHK |  | HP - Mini or Multi Split | Yes | 17.2 | 9.8 | 50000 | 39000 | 38000 | 2 | Continuously variable | 215324829 | Yes | Yes
3621003 | Carrier Corporation | D5C Series | Airquest | D5CMHAH18CAK | AIRQUEST |  |  | HP - Mini or Multi Split | Yes | 25 | 10.5 | 20000 | 17600 | 19000 | 2 | Continuously variable | 215357568 | Yes | Yes
3621004 | Carrier Corporation | D5C Series | Airquest | D5CMHAH18CAK | AIRQUEST |  |  | HP - Mini or Multi Split | Yes | 20 | 10 | 20000 | 17000 | 18000 | 2 | Continuously variable | 215357569 | Yes | Yes
3621005 | Carrier Corporation | D5C Series | Airquest | D5CMHAH18CAK | AIRQUEST |  |  | HP - Mini or Multi Split | Yes | 22.5 | 10.25 | 20000 | 17300 | 18500 | 2 | Continuously variable | 215357570 | Yes | Yes
3621011 | Carrier Corporation | D5C Series | Airquest | D5CMHAH36EAK | AIRQUEST |  |  | HP - Mini or Multi Split | Yes | 23.1 | 10.7 | 36000 | 30000 | 36000 | 2 | Continuously variable | 215357580 | Yes | Yes
3621012 | Carrier Corporation | D5C Series | Airquest | D5CMHAH36EAK | AIRQUEST |  |  | HP - Mini or Multi Split | Yes | 19.5 | 10.5 | 36000 | 33000 | 38000 | 2 | Continuously variable | 215357581 | Yes | Yes
3621013 | Carrier Corporation | D5C Series | Airquest | D5CMHAH36EAK | AIRQUEST |  |  | HP - Mini or Multi Split | Yes | 21.3 | 10.6 | 36000 | 31400 | 37000 | 2 | Continuously variable | 215357582 | Yes | Yes
3556980 | Carrier Corporation | D5C Series | Airquest | D5CMHAH48FAK | AIRQUEST |  |  | HP - Mini or Multi Split | Yes | 23 | 11.3 | 49000 | 44000 | 47000 | 2 | Continuously variable | 215357583 | Yes | Yes
3556981 | Carrier Corporation | D5C Series | Airquest | D5CMHAH48FAK | AIRQUEST |  |  | HP - Mini or Multi Split | Yes | 20.5 | 11 | 48000 | 44500 | 48000 | 2 | Continuously variable | 215357584 | Yes | Yes
3556982 | Carrier Corporation | D5C Series | Airquest | D5CMHAH48FAK | AIRQUEST |  |  | HP - Mini or Multi Split | Yes | 21.75 | 11.15 | 48500 | 44000 | 47500 | 2 | Continuously variable | 215357585 | Yes | Yes
3556983 | Carrier Corporation | D5C Series | Airquest | D5CMHAH55FAK | AIRQUEST |  |  | HP - Mini or Multi Split | Yes | 22.3 | 10.5 | 55000 | 44000 | 47000 | 2 | Continuously variable | 215357586 | Yes | Yes
3556984 | Carrier Corporation | D5C Series | Airquest | D5CMHAH55FAK | AIRQUEST |  |  | HP - Mini or Multi Split | Yes | 20.2 | 10.7 | 55000 | 45000 | 48000 | 2.1 | Continuously variable | 215357587 | Yes | Yes
3556985 | Carrier Corporation | D5C Series | Airquest | D5CMHAH55FAK | AIRQUEST |  |  | HP - Mini or Multi Split | Yes | 21.25 | 10.6 | 55000 | 44500 | 47500 | 2.05 | Continuously variable | 215357588 | Yes | Yes
3621014 | Carrier Corporation | D5C Series | Airquest | D5CMRAH18CAK | AIRQUEST |  |  | HP - Mini or Multi Split | Yes | 25.2 | 9.8 | 19000 | 13600 | 13500 | 2.3 | Continuously variable | 215357589 | Yes | Yes
3621015 | Carrier Corporation | D5C Series | Airquest | D5CMRAH18CAK | AIRQUEST |  |  | HP - Mini or Multi Split | Yes | 20 | 10 | 19000 | 14600 | 14600 | 2.3 | Continuously variable | 215357590 | Yes | Yes
3621016 | Carrier Corporation | D5C Series | Airquest | D5CMRAH18CAK | AIRQUEST |  |  | HP - Mini or Multi Split | Yes | 22.6 | 9.9 | 19000 | 14100 | 14000 | 2.3 | Continuously variable | 215357591 | Yes | Yes
3621020 | Carrier Corporation | D5C Series | Airquest | D5CMRAH36EAK | AIRQUEST |  |  | HP - Mini or Multi Split | Yes | 24 | 9.5 | 37000 | 26600 | 26000 | 2 | Continuously variable | 215357601 | Yes | Yes
3621021 | Carrier Corporation | D5C Series | Airquest | D5CMRAH36EAK | AIRQUEST |  |  | HP - Mini or Multi Split | Yes | 20 | 9.2 | 37000 | 26400 | 26000 | 2 | Continuously variable | 215357602 | Yes | Yes
3621022 | Carrier Corporation | D5C Series | Airquest | D5CMRAH36EAK | AIRQUEST |  |  | HP - Mini or Multi Split | Yes | 22 | 9.35 | 37000 | 26400 | 26000 | 2 | Continuously variable | 215357603 | Yes | Yes
3556987 | Carrier Corporation | D5C Series | Airquest | D5CMRAH48FAK | AIRQUEST |  |  | HP - Mini or Multi Split | Yes | 24 | 10.4 | 48000 | 38000 | 36000 | 2 | Continuously variable | 215357604 | Yes | Yes
3556989 | Carrier Corporation | D5C Series | Airquest | D5CMRAH48FAK | AIRQUEST |  |  | HP - Mini or Multi Split | Yes | 20.5 | 10.6 | 47000 | 37000 | 38000 | 2.1 | Continuously variable | 215357605 | Yes | Yes
3556990 | Carrier Corporation | D5C Series | Airquest | D5CMRAH48FAK | AIRQUEST |  |  | HP - Mini or Multi Split | Yes | 22.5 | 10.5 | 47500 | 35400 | 37000 | 2.05 | Continuously variable | 215357606 | Yes | Yes
3624554 | Carrier Corporation | D5F Series | Airquest | D5CPRAH06AAK | AIRQUEST | D5FPHAH06XAK |  | HP - Mini or Multi Split | Yes | 33.1 | 29 | 9000 | 11000 | 13500 | 2 | Continuously variable | 215413337 | Yes | Yes
3624555 | Carrier Corporation | D5F Series | Airquest | D5CPRAH09AAK | AIRQUEST | D5FPHAH09XAK |  | HP - Mini or Multi Split | Yes | 31.5 | 21 | 12000 | 11000 | 13500 | 2 | Continuously variable | 215413338 | Yes | Yes
3624556 | Carrier Corporation | D5F Series | Airquest | D5CPRAH12AAK | AIRQUEST | D5FPHAH12XAK |  | HP - Mini or Multi Split | Yes | 28 | 13.5 | 12000 | 11000 | 13500 | 2 | Continuously variable | 215413339 | Yes | Yes
3624557 | Carrier Corporation | D5F Series | Airquest | D5CPRAH18AA | AIRQUEST | D5FPHAH18XAK |  | HP - Mini or Multi Split | Yes | 24.5 | 15.2 | 20000 | 19300 | 22600 | 2.34 | Continuously variable | 215413340 | Yes | Yes
3556631 | Carrier Corporation | D5F Series | Airquest | D5CSHAH06AAK | AIRQUEST | D5FSHAH06XAK |  | HP - Mini or Multi Split | Yes | 25.7 | 14.8 | 7000 | 7900 | 7700 | 2.39 | Continuously variable | 215324759 | Yes | Yes
3556632 | Carrier Corporation | D5F Series | Airquest | D5CSHAH06AAK | AIRQUEST | D5FSOAH06XAK |  | HP - Mini or Multi Split | Yes | 22 | 12 | 7400 | 7000 | 8100 | 2.4 | Continuously variable | 215324760 | Yes | Yes
3556633 | Carrier Corporation | D5F Series | Airquest | D5CSHAH06AAK | AIRQUEST | D5FSDAH06XAK |  | HP - Mini or Multi Split | Yes | 21.5 | 13.8 | 8000 | 8000 | 7800 | 2.4 | Continuously variable | 215324761 | Yes | Yes
3556634 | Carrier Corporation | D5F Series | Airquest | D5CSHAH09AAK | AIRQUEST | D5FSOAH12XAK |  | HP - Mini or Multi Split | Yes | 24 | 12.2 | 10900 | 9000 | 10600 | 1.83 | Continuously variable | 215324763 | Yes | Yes
3556635 | Carrier Corporation | D5F Series | Airquest | D5CSHAH09AAK | AIRQUEST | D5FSHAH09XAK |  | HP - Mini or Multi Split | Yes | 27.5 | 12.5 | 12000 | 9800 | 11500 | 1.8 | Continuously variable | 215324762 | Yes | Yes
3556636 | Carrier Corporation | D5F Series | Airquest | D5CSHAH09AAK | AIRQUEST | D5FSCAH12XAK |  | HP - Mini or Multi Split | Yes | 22.7 | 12.2 | 10000 | 9700 | 11000 | 1.84 | Continuously variable | 215324764 | Yes | Yes
3556637 | Carrier Corporation | D5F Series | Airquest | D5CSHAH09AAK | AIRQUEST | D5FSFAH09XAK |  | HP - Mini or Multi Split | Yes | 27.3 | 10.9 | 9000 | 9800 | 11300 | 1.84 | Continuously variable | 215324765 | Yes | Yes
3556638 | Carrier Corporation | D5F Series | Airquest | D5CSHAH09AAK | AIRQUEST | D5FSDAH12XAK |  | HP - Mini or Multi Split | Yes | 21.5 | 12.5 | 10000 | 9600 | 11200 | 1.89 | Continuously variable | 215324766 | Yes | Yes
3556639 | Carrier Corporation | D5F Series | Airquest | D5CSHAH09AAK | AIRQUEST | D5FSDAH12XHK |  | HP - Mini or Multi Split | Yes | 20.6 | 13.8 | 9900 | 10200 | 11900 | 1.85 | Continuously variable | 215324767 | Yes | Yes
3556640 | Carrier Corporation | D5F Series | Airquest | D5CSHAH12AAK | AIRQUEST | D5FSHAH12XAK |  | HP - Mini or Multi Split | Yes | 25.5 | 10.5 | 12000 | 9800 | 11500 | 1.8 | Continuously variable | 215324768 | Yes | Yes
3556641 | Carrier Corporation | D5F Series | Airquest | D5CSHAH12AAK | AIRQUEST | D5FSOAH12XAK |  | HP - Mini or Multi Split | Yes | 23 | 10.2 | 12500 | 9600 | 11500 | 2 | Continuously variable | 215324769 | Yes | Yes
3556642 | Carrier Corporation | D5F Series | Airquest | D5CSHAH12AAK | AIRQUEST | D5FSCAH12XAK |  | HP - Mini or Multi Split | Yes | 22.3 | 11.6 | 12000 | 10000 | 11500 | 2 | Continuously variable | 215324770 | Yes | Yes
3556643 | Carrier Corporation | D5F Series | Airquest | D5CSHAH12AAK | AIRQUEST | D5FSFAH12XAK |  | HP - Mini or Multi Split | Yes | 25 | 10.6 | 12000 | 9800 | 11300 | 1.88 | Continuously variable | 215324771 | Yes | Yes
3556644 | Carrier Corporation | D5F Series | Airquest | D5CSHAH12AAK | AIRQUEST | D5FSDAH12XAK |  | HP - Mini or Multi Split | Yes | 20 | 10.2 | 12500 | 9600 | 11800 | 1.9 | Continuously variable | 215324772 | Yes | Yes
3556645 | Carrier Corporation | D5F Series | Airquest | D5CSHAH12AAK | AIRQUEST | D5FSDAH12XHK |  | HP - Mini or Multi Split | Yes | 20.2 | 10.6 | 12000 | 10200 | 12000 | 1.95 | Continuously variable | 215324773 | Yes | Yes
3556646 | Carrier Corporation | D5F Series | Airquest | D5CSHAH18AAK | AIRQUEST | D5FSHAH18XAK |  | HP - Mini or Multi Split | Yes | 21.5 | 11 | 18000 | 15000 | 18000 | 1.92 | Continuously variable | 215324774 | Yes | Yes
3556647 | Carrier Corporation | D5F Series | Airquest | D5CSHAH18AAK | AIRQUEST | D5FSOAH18XAK |  | HP - Mini or Multi Split | Yes | 20.7 | 12.2 | 20000 | 14500 | 17500 | 1.89 | Continuously variable | 215324775 | Yes | Yes
3556648 | Carrier Corporation | D5F Series | Airquest | D5CSHAH18AAK | AIRQUEST | D5FSCAH18XAK |  | HP - Mini or Multi Split | Yes | 20 | 12.4 | 19000 | 14900 | 17000 | 1.9 | Continuously variable | 215324776 | Yes | Yes
3556649 | Carrier Corporation | D5F Series | Airquest | D5CSHAH18AAK | AIRQUEST | D5FCFAH18XAK |  | HP - Mini or Multi Split | Yes | 20.5 | 10.3 | 19000 | 14400 | 17000 | 1.86 | Continuously variable | 215324778 | Yes | Yes
3556650 | Carrier Corporation | D5F Series | Airquest | D5CSHAH18AAK | AIRQUEST | D5FSDAH18XAK |  | HP - Mini or Multi Split | Yes | 18 | 10.8 | 19000 | 15000 | 18000 | 2 | Continuously variable | 215324779 | Yes | Yes
3556651 | Carrier Corporation | D5F Series | Airquest | D5CSHAH18AAK | AIRQUEST | D5FSFAH16XAK |  | HP - Mini or Multi Split | Yes | 20.2 | 10.3 | 17000 | 14200 | 17500 | 1.95 | Continuously variable | 215324777 | Yes | Yes
3556654 | Carrier Corporation | D5F Series | Airquest | D5CSHAH18AAK | AIRQUEST | D5FSDAH18XHK |  | HP - Mini or Multi Split | Yes | 18.5 | 11.1 | 19500 | 15000 | 18000 | 2.1 | Continuously variable | 215324780 | Yes | Yes
3556652 | Carrier Corporation | D5F Series | Airquest | D5CSHAH24AAK | AIRQUEST | D5FSHAH24XAK |  | HP - Mini or Multi Split | Yes | 21.2 | 13.5 | 29000 | 21000 | 24200 | 2.34 | Continuously variable | 215324781 | Yes | Yes
3556653 | Carrier Corporation | D5F Series | Airquest | D5CSHAH24AAK | AIRQUEST | D5FSCAH24XAK |  | HP - Mini or Multi Split | Yes | 20.8 | 11.6 | 25000 | 20400 | 23800 | 2.23 | Continuously variable | 215324782 | Yes | Yes
3556655 | Carrier Corporation | D5F Series | Airquest | D5CSHAH24AAK | AIRQUEST | D5FCFAH24XAK |  | HP - Mini or Multi Split | Yes | 20.5 | 12.1 | 26000 | 20200 | 24200 | 2.16 | Continuously variable | 215324783 | Yes | Yes
3556656 | Carrier Corporation | D5F Series | Airquest | D5CSHAH24AAK | AIRQUEST | D5FSDAH24XHK |  | HP - Mini or Multi Split | Yes | 19.2 | 11.7 | 26000 | 21600 | 24000 | 2.18 | Continuously variable | 215324784 | Yes | Yes
3556657 | Carrier Corporation | D5F Series | Airquest | D5CSHAH33AAK | AIRQUEST | D5FSHAH33XAK |  | HP - Mini or Multi Split | Yes | 19.6 | 10.5 | 36000 | 30000 | 35000 | 1.98 | Continuously variable | 215324785 | Yes | Yes
3556659 | Carrier Corporation | D5F Series | Airquest | D5CSRAH09AAK | AIRQUEST | D5FSHAH09XAK |  | HP - Mini or Multi Split | Yes | 26 | 12.5 | 10000 | 8100 | 8000 | 2.36 | Continuously variable | 215324787 | Yes | Yes
3556660 | Carrier Corporation | D5F Series | Airquest | D5CSRAH09AAK | AIRQUEST | D5FSOAH12XAK |  | HP - Mini or Multi Split | Yes | 22.2 | 11.8 | 11000 | 7900 | 8000 | 2.18 | Continuously variable | 215324788 | Yes | Yes
3556661 | Carrier Corporation | D5F Series | Airquest | D5CSRAH09AAK | AIRQUEST | D5FSCAH12XAK |  | HP - Mini or Multi Split | Yes | 21.7 | 11.3 | 10000 | 8500 | 8300 | 2.17 | Continuously variable | 215324789 | Yes | Yes
3556662 | Carrier Corporation | D5F Series | Airquest | D5CSRAH09AAK | AIRQUEST | D5FSFAH09XAK |  | HP - Mini or Multi Split | Yes | 26 | 13.9 | 9000 | 9000 | 8600 | 2.27 | Continuously variable | 215324790 | Yes | Yes
3556663 | Carrier Corporation | D5F Series | Airquest | D5CSRAH09AAK | AIRQUEST | D5FSDAH12XAK |  | HP - Mini or Multi Split | Yes | 19.6 | 11 | 10000 | 8900 | 8600 | 2.25 | Continuously variable | 215324791 | Yes | Yes
3556664 | Carrier Corporation | D5F Series | Airquest | D5CSRAH09AAK | AIRQUEST | D5FSDAH12XHK |  | HP - Mini or Multi Split | Yes | 19.8 | 11.5 | 10000 | 9300 | 8300 | 2.31 | Continuously variable | 215324792 | Yes | Yes
3556665 | Carrier Corporation | D5F Series | Airquest | D5CSRAH12AAK | AIRQUEST | D5FSHAH12XAK |  | HP - Mini or Multi Split | Yes | 25.5 | 10.7 | 12000 | 9300 | 8400 | 2.3 | Continuously variable | 215324793 | Yes | Yes
3556666 | Carrier Corporation | D5F Series | Airquest | D5CSRAH12AAK | AIRQUEST | D5FSOAH12XAK |  | HP - Mini or Multi Split | Yes | 22.2 | 10.1 | 12000 | 8600 | 8600 | 2.48 | Continuously variable | 215324794 | Yes | Yes
3556667 | Carrier Corporation | D5F Series | Airquest | D5CSRAH12AAK | AIRQUEST | D5FSCAH12XAK |  | HP - Mini or Multi Split | Yes | 21.2 | 10.4 | 12000 | 8500 | 8400 | 2.4 | Continuously variable | 215324795 | Yes | Yes
3556668 | Carrier Corporation | D5F Series | Airquest | D5CSRAH12AAK | AIRQUEST | D5FSFAH12XAK |  | HP - Mini or Multi Split | Yes | 24.7 | 11 | 12000 | 9000 | 8900 | 2.5 | Continuously variable | 215324796 | Yes | Yes
3556669 | Carrier Corporation | D5F Series | Airquest | D5CSRAH12AAK | AIRQUEST | D5FSDAH12XAK |  | HP - Mini or Multi Split | Yes | 19 | 10.3 | 12000 | 9500 | 8800 | 2.25 | Continuously variable | 215324797 | Yes | Yes
3556671 | Carrier Corporation | D5F Series | Airquest | D5CSRAH12AAK | AIRQUEST | D5FSDAH12XHK |  | HP - Mini or Multi Split | Yes | 19.5 | 10.5 | 12000 | 9100 | 8900 | 2.44 | Continuously variable | 215324798 | Yes | Yes
3556670 | Carrier Corporation | D5F Series | Airquest | D5CSRAH18AAK | AIRQUEST | D5FSHAH18XAK |  | HP - Mini or Multi Split | Yes | 23.5 | 10.8 | 18000 | 13600 | 12800 | 2.1 | Continuously variable | 215324799 | Yes | Yes
3556672 | Carrier Corporation | D5F Series | Airquest | D5CSRAH18AAK | AIRQUEST | D5FSCAH18XAK |  | HP - Mini or Multi Split | Yes | 20.8 | 11.4 | 18000 | 13900 | 12800 | 2.2 | Continuously variable | 215324801 | Yes | Yes
3556673 | Carrier Corporation | D5F Series | Airquest | D5CSRAH18AAK | AIRQUEST | D5FSOAH18XAK |  | HP - Mini or Multi Split | Yes | 22.3 | 12.2 | 18000 | 14000 | 13100 | 2.24 | Continuously variable | 215324800 | Yes | Yes
3556674 | Carrier Corporation | D5F Series | Airquest | D5CSRAH18AAK | AIRQUEST | D5FCFAH18XAK |  | HP - Mini or Multi Split | Yes | 22.4 | 10.4 | 18000 | 13700 | 12800 | 2.05 | Continuously variable | 215324803 | Yes | Yes
3556675 | Carrier Corporation | D5F Series | Airquest | D5CSRAH18AAK | AIRQUEST | D5FSFAH16XAK |  | HP - Mini or Multi Split | Yes | 23.9 | 13.5 | 17000 | 14100 | 13100 | 2.16 | Continuously variable | 215324802 | Yes | Yes
3556676 | Carrier Corporation | D5F Series | Airquest | D5CSRAH18AAK | AIRQUEST | D5FSDAH18XHK |  | HP - Mini or Multi Split | Yes | 20 | 11.4 | 20000 | 14900 | 14200 | 2.4 | Continuously variable | 215324805 | Yes | Yes
3556677 | Carrier Corporation | D5F Series | Airquest | D5CSRAH18AAK | AIRQUEST | D5FSDAH18XAK |  | HP - Mini or Multi Split | Yes | 20 | 10.6 | 20000 | 14000 | 14000 | 2.2 | Continuously variable | 215324804 | Yes | Yes
3556678 | Carrier Corporation | D5F Series | Airquest | D5CSRAH24AAK | AIRQUEST | D5FPHAH18XAK |  | HP - Mini or Multi Split | Yes | 23.1 | 11.7 | 25000 | 18800 | 19600 | 2.54 | Continuously variable | 215324806 | Yes | Yes
3556679 | Carrier Corporation | D5F Series | Airquest | D5CSRAH24AAK | AIRQUEST | D5FCFAH24XAK |  | HP - Mini or Multi Split | Yes | 21.2 | 11.1 | 24400 | 20000 | 18600 | 2.27 | Continuously variable | 215324808 | Yes | Yes
3556680 | Carrier Corporation | D5F Series | Airquest | D5CSRAH24AAK | AIRQUEST | D5FSCAH24XAK |  | HP - Mini or Multi Split | Yes | 22.1 | 10.5 | 25000 | 20400 | 18500 | 2.3 | Continuously variable | 215324807 | Yes | Yes
3556681 | Carrier Corporation | D5F Series | Airquest | D5CSRAH24AAK | AIRQUEST | D5FSDAH24XHK |  | HP - Mini or Multi Split | Yes | 19 | 11 | 25000 | 21200 | 19000 | 2.3 | Continuously variable | 215324809 | Yes | Yes
3556682 | Carrier Corporation | D5F Series | Airquest | D5CVRAH09AAK | AIRQUEST | D5FVHAH09XAK |  | HP - Mini or Multi Split | Yes | 19 | 9.7 | 10000 | 8000 | 7000 | 2.15 | Continuously variable | 215324812 | Yes | Yes
3556853 | Carrier Corporation | D5F Series | Airquest | D5CVRAH09AAK | AIRQUEST | D5FVHAH09XCK |  | HP - Mini or Multi Split | Yes | 19 | 9.7 | 10000 | 8000 | 7000 | 2.15 | Continuously variable | 215333823 | Yes | Yes
3556685 | Carrier Corporation | D5F Series | Airquest | D5CVRAH24AAK | AIRQUEST | D5FVHAH24XAK |  | HP - Mini or Multi Split | Yes | 17 | 8.5 | 24000 | 17100 | 17100 | 2.01 | Continuously variable | 215324815 | No | No
3556854 | Carrier Corporation | D5F Series | Airquest | D5CVRAH24AAK | AIRQUEST | D5FVHAH24XCK |  | HP - Mini or Multi Split | Yes | 17 | 8.5 | 24000 | 17100 | 17100 | 2.01 | Continuously variable | 215333826 | No | No
2410188 | Carrier Corporation | DLC-series | Airquest | DLCERBH09AAJ | AIRQUEST | DLFEHBH09XAJ |  | HP - Mini or Multi Split | Yes | 21.5 | 9.1 | 10000 | 6300 | 7000 | 2.16 | Continuously variable | 208447767 | No | No
2410186 | Carrier Corporation | DLC-series | Airquest | DLCERBH09AAK | AIRQUEST | DLFEHBH09XAK |  | HP - Mini or Multi Split | Yes | 21.7 | 9.4 | 10000 | 6000 | 7000 | 2 | Continuously variable | 208447772 | No | No
2416240 | Carrier Corporation | DLC-series | Airquest | DLCLRCH48AAK | AIRQUEST | DLFLFAH48XAK |  | HP - Mini or Multi Split | Yes | 18.9 | 10 | 50000 | 29000 | 35000 | 1.85 | Continuously variable | 207683389 | Yes | Yes
2416446 | Carrier Corporation | DLC-series | Airquest | DLCLRCH48AAK | AIRQUEST | DLFLDAH48XHK |  | HP - Mini or Multi Split | Yes | 15.2 | 9.7 | 50000 | 35000 | 35600 | 1.93 | Continuously variable | 211132747 | No | No
2545736 | Carrier Corporation | DLC series | Airquest | DLCMHBH24CAK | AIRQUEST |  |  | HP - Mini or Multi Split | Yes | 22.3 | 9.6 | 24000 | 18000 | 17000 | 1.83 | Continuously variable | 207643179 | Yes | Yes
2545765 | Carrier Corporation | DLC series | Airquest | DLCMHBH24CAK | AIRQUEST |  |  | HP - Mini or Multi Split | Yes | 21.3 | 9.7 | 24000 | 21600 | 18000 | 1.9 | Continuously variable | 207643180 | Yes | Yes
2411735 | Carrier Corporation | DLC-series | Airquest | DLCMHBH36DAK | AIRQUEST |  |  | HP - Mini or Multi Split | Yes | 20 | 9.7 | 37000 | 35000 | 36000 | 1.9 | Continuously variable | 207643191 | Yes | Yes
2450254 | Carrier Corporation | DLC-series | Airquest | DLCMHBH36DAK | AIRQUEST |  |  | HP - Mini or Multi Split | Yes | 19.5 | 9.85 | 37000 | 35000 | 34400 | 1.8 | Continuously variable | 207643193 | Yes | Yes
2410126 | Carrier Corporation | DLC-series | Airquest | DLCMHBH48EAK | AIRQUEST |  |  | HP - Mini or Multi Split | Yes | 21.2 | 10 | 49000 | 39000 | 45000 | 2 | Continuously variable | 207643188 | Yes | Yes
2410609 | Carrier Corporation | DLC-series | Airquest | DLCMHBH48EAK | AIRQUEST |  |  | HP - Mini or Multi Split | Yes | 20.9 | 8.9 | 49000 | 36000 | 42500 | 2 | Continuously variable | 207643189 | Yes | Yes
2450415 | Carrier Corporation | DLC-series | Airquest | DLCMHBH48EAK | AIRQUEST |  |  | HP - Mini or Multi Split | Yes | 21.05 | 9.45 | 49000 | 37400 | 43500 | 2 | Continuously variable | 207643190 | Yes | Yes
2410152 | Carrier Corporation | DLC-series | Airquest | DLCMRAH27CAK | AIRQUEST |  |  | HP - Mini or Multi Split | Yes | 22 | 9.6 | 27000 | 17800 | 22600 | 2.06 | Continuously variable | 203966617 | Yes | Yes
2410151 | Carrier Corporation | DLC-series | Airquest | DLCMRAH36DAK | AIRQUEST |  |  | HP - Mini or Multi Split | Yes | 21.4 | 8.6 | 36000 | 23600 | 26200 | 1.8 | Continuously variable | 203966607 | No | No
2410610 | Carrier Corporation | DLC-series | Airquest | DLCMRBH18BAK | AIRQUEST |  |  | HP - Mini or Multi Split | Yes | 19 | 9.8 | 19000 | 14800 | 13300 | 2 | Continuously variable | 207643177 | Yes | Yes
3361073 | Carrier Corporation | DLC series | Airquest | DLCMTAH18BAK | AIRQUEST |  |  | HP - Mini or Multi Split | Yes | 18 | 8.7 | 18000 | 15200 | 13000 | 1.9 | Continuously variable | 213363496 | No | No
2740324 | Carrier Corporation | DLC series | Airquest | DLCMTAH48EAK | AIRQUEST |  |  | HP - Mini or Multi Split | Yes | 18.7 | 8.8 | 48000 | 32000 | 34000 | 1.8 | Continuously variable | 213363490 | No | No
2545809 | Carrier Corporation | DLC series | Airquest | DLCPRAH09AAK | AIRQUEST | DLFPHAH09XAK |  | HP - Mini or Multi Split | Yes | 26 | 12.5 | 10000 | 7200 | 12000 | 1.75 | Continuously variable | 203966568 | Yes | Yes
2507754 | Carrier Corporation | DLCPR SERIES | Airquest | DLCPRAH12AAK | AIRQUEST | DLFPHBH12XAK |  | HP - Mini or Multi Split | Yes | 18.2 | 10 | 12000 | 6800 | 12400 | 1.82 | Continuously variable | 212521276 | Yes | Yes
2545763 | Carrier Corporation | DLC series | Airquest | DLCPRAH12AAK | AIRQUEST | DLFPHAH12XAK |  | HP - Mini or Multi Split | Yes | 24 | 9.5 | 12000 | 6800 | 12000 | 1.75 | Continuously variable | 203966569 | Yes | Yes
3423428 | Carrier Corporation | DLCP series | Airquest | DLCPRAH12AAK | AIRQUEST | DHMPHAQ12XA3 |  | HP - Mini or Multi Split | Yes | 24 | 9.5 | 12000 | 6800 | 12000 | 1.75 | Continuously variable | 214389459 | Yes | Yes
2507757 | Carrier Corporation | DLCPR SERIES | Airquest | DLCPRAH18AAK | AIRQUEST | DLFPHBH18XAK |  | HP - Mini or Multi Split | Yes | 24.1 | 12 | 18000 | 12300 | 16100 | 1.92 | Continuously variable | 212521293 | Yes | Yes
2545825 | Carrier Corporation | DLC series | Airquest | DLCPRAH18AAK | AIRQUEST | DLFPHAH18XAK |  | HP - Mini or Multi Split | Yes | 26.2 | 12 | 18000 | 12300 | 16400 | 1.95 | Continuously variable | 203966570 | Yes | Yes
3423429 | Carrier Corporation | DLCP series | Airquest | DLCPRAH18AAK | AIRQUEST | DHMPHAQ18XA3 |  | HP - Mini or Multi Split | Yes | 26.2 | 12 | 18000 | 12300 | 16400 | 1.95 | Continuously variable | 214389460 | Yes | Yes
2545761 | Carrier Corporation | DLC series | Airquest | DLCPRAH24AAK | AIRQUEST | DLFPHAH24XAK |  | HP - Mini or Multi Split | Yes | 23.5 | 10.5 | 24000 | 15400 | 23400 | 1.94 | Continuously variable | 203966571 | Yes | Yes
2410230 | Carrier Corporation | DLC-series | Airquest | DLCPRBH09AAK | AIRQUEST | DLFPHBH09XAK |  | HP - Mini or Multi Split | Yes | 27 | 17.5 | 12000 | 10400 | 13700 | 1.85 | Continuously variable | 207614977 | Yes | Yes
2649179 | Carrier Corporation | DLCP series | Airquest | DLCPRBH09AAK | AIRQUEST | DLFPHAH09XAK |  | HP - Mini or Multi Split | Yes | 25.5 | 15 | 12000 | 10400 | 12000 | 1.8 | Continuously variable | 213214869 | Yes | Yes
2410229 | Carrier Corporation | DLC-series | Airquest | DLCPRBH12AAK | AIRQUEST | DLFPHBH12XAK |  | HP - Mini or Multi Split | Yes | 25.3 | 11.7 | 12000 | 10400 | 13700 | 1.85 | Continuously variable | 207614978 | Yes | Yes
2649178 | Carrier Corporation | DLCP series | Airquest | DLCPRBH12AAK | AIRQUEST | DLFPHAH12XAK |  | HP - Mini or Multi Split | Yes | 24 | 10.5 | 12000 | 10400 | 12000 | 1.8 | Continuously variable | 213214870 | Yes | Yes
2410598 | Carrier Corporation | DLC-series | Airquest | DLCPRBH18AAK | AIRQUEST | DLFPHBH18XAK |  | HP - Mini or Multi Split | Yes | 26.3 | 15.5 | 20000 | 20200 | 24000 | 2.89 | Continuously variable | 207826653 | Yes | Yes
2856468 | Carrier Corporation | DLCP series | Airquest | DLCPRBH18AAK | AIRQUEST | DLFPHAH18XAK |  | HP - Mini or Multi Split | Yes | 23.5 | 13.5 | 20000 | 20200 | 21000 | 1.8 | Continuously variable | 213214871 | Yes | Yes
3423442 | Carrier Corporation | DLCP series | Airquest | DLCPRBH18AAK | AIRQUEST | DHMPHAQ18XA3 |  | HP - Mini or Multi Split | Yes | 23.5 | 13.5 | 20000 | 20200 | 21000 | 1.8 | Continuously variable | 214389478 | Yes | Yes
2410510 | Carrier Corporation | DLC-series | Airquest | DLCSRBH06AAK | AIRQUEST | DLFSHBH06XAK |  | HP - Mini or Multi Split | Yes | 23.5 | 12 | 7000 | 7500 | 7100 | 1.84 | Continuously variable | 207188932 | Yes | Yes
2410757 | Carrier Corporation | DLC-series | Airquest | DLCSRBH06AAK | AIRQUEST | DLFSHCH06XAK |  | HP - Mini or Multi Split | Yes | 26.5 | 13.6 | 7000 | 8500 | 7500 | 2.1 | Continuously variable | 208447693 | Yes | Yes
2410950 | Carrier Corporation | DLC-series | Airquest | DLCSRBH06AAK | AIRQUEST | DLFSOAH09XAK |  | HP - Mini or Multi Split | Yes | 22 | 10.8 | 7100 | 5700 | 8000 | 2 | Continuously variable | 210857462 | Yes | Yes
2410274 | Carrier Corporation | DLC-series | Airquest | DLCSRBH09AAK | AIRQUEST | DLFSDAH09XAK |  | HP - Mini or Multi Split | Yes | 20.2 | 12 | 10000 | 10100 | 10800 | 1.9 | Continuously variable | 206350482 | Yes | Yes
2410275 | Carrier Corporation | DLC-series | Airquest | DLCSRBH09AAK | AIRQUEST | DLFSCAH09XAK |  | HP - Mini or Multi Split | Yes | 20.5 | 10.3 | 9800 | 9000 | 10000 | 1.8 | Continuously variable | 206350481 | Yes | Yes
2410553 | Carrier Corporation | DLC-series | Airquest | DLCSRBH09AAK | AIRQUEST | DLFSHBH09XAK |  | HP - Mini or Multi Split | Yes | 26.4 | 11.6 | 12000 | 9300 | 11000 | 1.85 | Continuously variable | 206361914 | Yes | Yes
2410760 | Carrier Corporation | DLC-series | Airquest | DLCSRBH09AAK | AIRQUEST | DLFSHCH09XAK |  | HP - Mini or Multi Split | Yes | 28.1 | 11.5 | 12000 | 9500 | 10600 | 2 | Continuously variable | 208447689 | Yes | Yes
2410909 | Carrier Corporation | DLC-series | Airquest | DLCSRBH09AAK | AIRQUEST | DLFSDAH09XHK |  | HP - Mini or Multi Split | Yes | 20.5 | 10 | 9800 | 8600 | 10800 | 1.9 | Continuously variable | 211132707 | Yes | Yes
2410951 | Carrier Corporation | DLC-series | Airquest | DLCSRBH09AAK | AIRQUEST | DLFSOAH09XAK |  | HP - Mini or Multi Split | Yes | 24 | 12.4 | 10900 | 9800 | 10500 | 1.8 | Continuously variable | 210857461 | Yes | Yes
2411034 | Carrier Corporation | DLC-series | Airquest | DLCSRBH09AAK | AIRQUEST | DLFCCAH09XAK |  | HP - Mini or Multi Split | Yes | 24 | 12.4 | 10900 | 9800 | 10500 | 1.8 | Continuously variable | 209270283 | Yes | Yes
2410271 | Carrier Corporation | DLC-series | Airquest | DLCSRBH12AAK | AIRQUEST | DLFSFAH12XAK |  | HP - Mini or Multi Split | Yes | 23.6 | 10 | 12000 | 9600 | 12000 | 1.89 | Continuously variable | 206350485 | Yes | Yes
2410272 | Carrier Corporation | DLC-series | Airquest | DLCSRBH12AAK | AIRQUEST | DLFSDAH12XAK |  | HP - Mini or Multi Split | Yes | 19.5 | 10 | 12500 | 10600 | 12100 | 1.96 | Continuously variable | 206350484 | Yes | Yes
2410273 | Carrier Corporation | DLC-series | Airquest | DLCSRBH12AAK | AIRQUEST | DLFSCAH12XAK |  | HP - Mini or Multi Split | Yes | 22.3 | 10.2 | 12000 | 9900 | 11300 | 1.89 | Continuously variable | 206350483 | Yes | Yes
2410552 | Carrier Corporation | DLC-series | Airquest | DLCSRBH12AAK | AIRQUEST | DLFSHBH12XAK |  | HP - Mini or Multi Split | Yes | 23.1 | 10.5 | 12000 | 10300 | 11000 | 1.88 | Continuously variable | 206361915 | Yes | Yes
2410762 | Carrier Corporation | DLC-series | Airquest | DLCSRBH12AAK | AIRQUEST | DLFSHCH12XAK |  | HP - Mini or Multi Split | Yes | 25.5 | 10.4 | 12000 | 10000 | 12000 | 1.8 | Continuously variable | 208447686 | Yes | Yes
2410908 | Carrier Corporation | DLC-series | Airquest | DLCSRBH12AAK | AIRQUEST | DLFSDAH12XHK |  | HP - Mini or Multi Split | Yes | 20 | 9.5 | 12000 | 9700 | 12000 | 1.85 | Continuously variable | 211132708 | Yes | Yes
2410948 | Carrier Corporation | DLC-series | Airquest | DLCSRBH12AAK | AIRQUEST | DLFSOAH18XAK |  | HP - Mini or Multi Split | Yes | 23 | 10 | 12500 | 9500 | 11000 | 1.8 | Continuously variable | 210857464 | Yes | Yes
2410993 | Carrier Corporation | DLC-series | Airquest | DLCSRBH12AAK | AIRQUEST | DLFSFBH12XAK |  | HP - Mini or Multi Split | Yes | 24.2 | 10.7 | 12000 | 10200 | 11900 | 1.99 | Continuously variable | 209948200 | Yes | Yes
2410268 | Carrier Corporation | DLC-series | Airquest | DLCSRBH18AAK | AIRQUEST | DLFSFAH18XAK |  | HP - Mini or Multi Split | Yes | 20.5 | 9.8 | 18000 | 12000 | 16800 | 1.86 | Continuously variable | 206350488 | Yes | Yes
2410269 | Carrier Corporation | DLC-series | Airquest | DLCSRBH18AAK | AIRQUEST | DLFSDAH18XAK |  | HP - Mini or Multi Split | Yes | 18 | 9.5 | 19000 | 15000 | 17700 | 1.85 | Continuously variable | 206350487 | Yes | Yes
2410270 | Carrier Corporation | DLC-series | Airquest | DLCSRBH18AAK | AIRQUEST | DLFSCAH18XAK |  | HP - Mini or Multi Split | Yes | 20 | 9.5 | 17000 | 15600 | 16000 | 1.75 | Continuously variable | 206350486 | Yes | Yes
2410551 | Carrier Corporation | DLC-series | Airquest | DLCSRBH18AAK | AIRQUEST | DLFSHBH18XAK |  | HP - Mini or Multi Split | Yes | 22 | 10.6 | 18000 | 11100 | 17200 | 1.89 | Continuously variable | 206361916 | Yes | Yes
2410712 | Carrier Corporation | DLC-series | Airquest | DLCSRBH18AAK | AIRQUEST | DLFSDAH24XAK |  | HP - Mini or Multi Split | Yes | 18 | 10.5 | 19000 | 15800 | 16000 | 2 | Continuously variable | 207801577 | Yes | Yes
2410759 | Carrier Corporation | DLC-series | Airquest | DLCSRBH18AAK | AIRQUEST | DLFSHCH18XAK |  | HP - Mini or Multi Split | Yes | 21.5 | 11.3 | 18000 | 15000 | 18000 | 1.8 | Continuously variable | 208447691 | Yes | Yes
2410910 | Carrier Corporation | DLC-series | Airquest | DLCSRBH18AAK | AIRQUEST | DLFSDAH18XHK |  | HP - Mini or Multi Split | Yes | 18 | 10.8 | 19000 | 15700 | 18000 | 2.2 | Continuously variable | 211132706 | Yes | Yes
2410949 | Carrier Corporation | DLC-series | Airquest | DLCSRBH18AAK | AIRQUEST | DLFSOAH18XAK |  | HP - Mini or Multi Split | Yes | 19.8 | 11.2 | 20000 | 14500 | 16700 | 1.93 | Continuously variable | 210857463 | Yes | Yes
2411033 | Carrier Corporation | DLC-series | Airquest | DLCSRBH18AAK | AIRQUEST | DLFCCAH18XAK |  | HP - Mini or Multi Split | Yes | 19.8 | 11.2 | 20000 | 14500 | 16700 | 1.93 | Continuously variable | 209270284 | Yes | Yes
2410083 | Carrier Corporation | DLC-series | Airquest | DLCSRBH24AAK | AIRQUEST | DLFSDAH24XHK |  | HP - Mini or Multi Split | Yes | 19.2 | 11.1 | 25000 | 21000 | 24000 | 2 | Continuously variable | 211132748 | Yes | Yes
2410111 | Carrier Corporation | DLC-series | Airquest | DLCSRBH24AAK | AIRQUEST | DLFSCBH24XAK |  | HP - Mini or Multi Split | Yes | 20.5 | 11.5 | 25000 | 21000 | 25800 | 2 | Continuously variable | 207683390 | Yes | Yes
2410266 | Carrier Corporation | DLC-series | Airquest | DLCSRBH24AAK | AIRQUEST | DLFSFAH24XAK |  | HP - Mini or Multi Split | Yes | 20.5 | 11 | 25000 | 19000 | 25000 | 2.1 | Continuously variable | 206350491 | Yes | Yes
2410267 | Carrier Corporation | DLC-series | Airquest | DLCSRBH24AAK | AIRQUEST | DLFSDAH24XAK |  | HP - Mini or Multi Split | Yes | 19.2 | 10.5 | 25000 | 21000 | 27000 | 2 | Continuously variable | 206350490 | Yes | Yes
2410550 | Carrier Corporation | DLC-series | Airquest | DLCSRBH24AAK | AIRQUEST | DLFSHBH24XAK |  | HP - Mini or Multi Split | Yes | 22.3 | 10.3 | 26000 | 18900 | 23000 | 1.8 | Continuously variable | 206361917 | Yes | Yes
2410761 | Carrier Corporation | DLC-series | Airquest | DLCSRBH24AAK | AIRQUEST | DLFSHCH24XAK |  | HP - Mini or Multi Split | Yes | 21.5 | 11.4 | 29000 | 21200 | 25000 | 2.21 | Continuously variable | 208447687 | Yes | Yes
2415854 | Carrier Corporation | DLC-series | Airquest | DLCVRAH09AAK | AIRQUEST | DLFVHAH09XAK |  | HP - Mini or Multi Split | Yes | 18.5 | 8.8 | 10000 | 6400 | 7100 | 2.1 | Continuously variable | 205967992 | No | No
3624489 | Carrier Corporation | D5F Series | Arcoaire | D5CERAH09AAJ | ARCOAIRE | D5FEHAH09XCJ |  | HP - Mini or Multi Split | Yes | 21.5 | 9.1 | 10000 | 6600 | 7000 | 1.95 | Continuously variable | 215413217 | Yes | No
3624490 | Carrier Corporation | D5F Series | Arcoaire | D5CERAH09AAK | ARCOAIRE | D5FEHAH09XCK |  | HP - Mini or Multi Split | Yes | 21.7 | 9.4 | 10000 | 6600 | 7000 | 2 | Continuously variable | 215413219 | Yes | No
3556095 | Carrier Corporation | D5F Series | Arcoaire | D5CLHAH36AAK | ARCOAIRE | D5FLCAH36XAK |  | HP - Mini or Multi Split | Yes | 21.3 | 10.6 | 37000 | 30600 | 37000 | 1.95 | Continuously variable | 215324159 | Yes | Yes
3556096 | Carrier Corporation | D5F Series | Arcoaire | D5CLHAH36AAK | ARCOAIRE | D5FLDAH36XHK |  | HP - Mini or Multi Split | Yes | 17.8 | 11.1 | 42000 | 31600 | 37600 | 2.1 | Continuously variable | 215324161 | Yes | Yes
3556097 | Carrier Corporation | D5F Series | Arcoaire | D5CLHAH36AAK | ARCOAIRE | D5FCFAH36XAK |  | HP - Mini or Multi Split | Yes | 20.2 | 10.8 | 38000 | 30200 | 39500 | 2.02 | Continuously variable | 215324160 | Yes | Yes
3556098 | Carrier Corporation | D5F Series | Arcoaire | D5CLHAH48AAK | ARCOAIRE | D5FLCAH48XAK |  | HP - Mini or Multi Split | Yes | 18.2 | 11 | 53000 | 44000 | 47500 | 1.96 | Continuously variable | 215324162 | Yes | Yes
3556099 | Carrier Corporation | D5F Series | Arcoaire | D5CLHAH48AAK | ARCOAIRE | D5FCFAH48XAK |  | HP - Mini or Multi Split | Yes | 18.7 | 10.1 | 52000 | 38500 | 47000 | 1.83 | Continuously variable | 215324163 | Yes | Yes
3556100 | Carrier Corporation | D5F Series | Arcoaire | D5CLHAH48AAK | ARCOAIRE | D5FLDAH48XHK |  | HP - Mini or Multi Split | Yes | 16.8 | 10.8 | 52000 | 45000 | 47500 | 2 | Continuously variable | 215324164 | Yes | Yes
3556101 | Carrier Corporation | D5F Series | Arcoaire | D5CLHAH58AAK | ARCOAIRE | D5FCFAH58XAK |  | HP - Mini or Multi Split | Yes | 18.1 | 10.7 | 60000 | 41000 | 54000 | 1.91 | Continuously variable | 215324165 | Yes | Yes
3556102 | Carrier Corporation | D5F Series | Arcoaire | D5CLHAH58AAK | ARCOAIRE | D5FLDAH58XHK |  | HP - Mini or Multi Split | Yes | 15.9 | 10.4 | 60000 | 45000 | 53500 | 2.1 | Continuously variable | 215324166 | No | No
3556103 | Carrier Corporation | D5F Series | Arcoaire | D5CLRAH36AAK | ARCOAIRE | D5FLCAH36XAK |  | HP - Mini or Multi Split | Yes | 20 | 10.4 | 38000 | 26800 | 26600 | 2.2 | Continuously variable | 215324167 | Yes | Yes
3556104 | Carrier Corporation | D5F Series | Arcoaire | D5CLRAH48AAK | ARCOAIRE | D5FLCAH48XAK |  | HP - Mini or Multi Split | Yes | 19.1 | 9.9 | 50000 | 36600 | 40500 | 2.11 | Continuously variable | 215324170 | Yes | Yes
3556105 | Carrier Corporation | D5F Series | Arcoaire | D5CLRAH48AAK | ARCOAIRE | D5FCFAH48XAK |  | HP - Mini or Multi Split | Yes | 19.9 | 10.2 | 50000 | 39500 | 38500 | 1.95 | Continuously variable | 215324171 | Yes | Yes
3556106 | Carrier Corporation | D5F Series | Arcoaire | D5CLRAH48AAK | ARCOAIRE | D5FLDAH48XHK |  | HP - Mini or Multi Split | Yes | 17.2 | 9.8 | 50000 | 39000 | 38000 | 2 | Continuously variable | 215324172 | Yes | Yes
3620802 | Carrier Corporation | D5C Series | Arcoaire | D5CMHAH18CAK | ARCOAIRE |  |  | HP - Mini or Multi Split | Yes | 25 | 10.5 | 20000 | 17600 | 19000 | 2 | Continuously variable | 215357125 | Yes | Yes
3620803 | Carrier Corporation | D5C Series | Arcoaire | D5CMHAH18CAK | ARCOAIRE |  |  | HP - Mini or Multi Split | Yes | 20 | 10 | 20000 | 17000 | 18000 | 2 | Continuously variable | 215357127 | Yes | Yes
3620804 | Carrier Corporation | D5C Series | Arcoaire | D5CMHAH18CAK | ARCOAIRE |  |  | HP - Mini or Multi Split | Yes | 22.5 | 10.25 | 20000 | 17300 | 18500 | 2 | Continuously variable | 215357129 | Yes | Yes
3620813 | Carrier Corporation | D5C Series | Arcoaire | D5CMHAH36EAK | ARCOAIRE |  |  | HP - Mini or Multi Split | Yes | 23.1 | 10.7 | 36000 | 30000 | 36000 | 2 | Continuously variable | 215357147 | Yes | Yes
3620815 | Carrier Corporation | D5C Series | Arcoaire | D5CMHAH36EAK | ARCOAIRE |  |  | HP - Mini or Multi Split | Yes | 19.5 | 10.5 | 36000 | 33000 | 38000 | 2 | Continuously variable | 215357149 | Yes | Yes
3620816 | Carrier Corporation | D5C Series | Arcoaire | D5CMHAH36EAK | ARCOAIRE |  |  | HP - Mini or Multi Split | Yes | 21.3 | 10.6 | 36000 | 31400 | 37000 | 2 | Continuously variable | 215357150 | Yes | Yes
3556880 | Carrier Corporation | D5C Series | Arcoaire | D5CMHAH48FAK | ARCOAIRE |  |  | HP - Mini or Multi Split | Yes | 23 | 11.3 | 49000 | 44000 | 47000 | 2 | Continuously variable | 215357152 | Yes | Yes
3556881 | Carrier Corporation | D5C Series | Arcoaire | D5CMHAH48FAK | ARCOAIRE |  |  | HP - Mini or Multi Split | Yes | 20.5 | 11 | 48000 | 44500 | 48000 | 2 | Continuously variable | 215357154 | Yes | Yes
3556882 | Carrier Corporation | D5C Series | Arcoaire | D5CMHAH48FAK | ARCOAIRE |  |  | HP - Mini or Multi Split | Yes | 21.75 | 11.15 | 48500 | 44000 | 47500 | 2 | Continuously variable | 215357156 | Yes | Yes
3556883 | Carrier Corporation | D5C Series | Arcoaire | D5CMHAH55FAK | ARCOAIRE |  |  | HP - Mini or Multi Split | Yes | 22.3 | 10.5 | 55000 | 44000 | 47000 | 2 | Continuously variable | 215357158 | Yes | Yes
3556884 | Carrier Corporation | D5C Series | Arcoaire | D5CMHAH55FAK | ARCOAIRE |  |  | HP - Mini or Multi Split | Yes | 20.2 | 10.7 | 55000 | 45000 | 48000 | 2.1 | Continuously variable | 215357160 | Yes | Yes
3556885 | Carrier Corporation | D5C Series | Arcoaire | D5CMHAH55FAK | ARCOAIRE |  |  | HP - Mini or Multi Split | Yes | 21.25 | 10.6 | 55000 | 44500 | 47500 | 2.05 | Continuously variable | 215357162 | Yes | Yes
3620820 | Carrier Corporation | D5C Series | Arcoaire | D5CMRAH18CAK | ARCOAIRE |  |  | HP - Mini or Multi Split | Yes | 25.2 | 9.8 | 19000 | 13600 | 13500 | 2.3 | Continuously variable | 215357163 | Yes | Yes
3620821 | Carrier Corporation | D5C Series | Arcoaire | D5CMRAH18CAK | ARCOAIRE |  |  | HP - Mini or Multi Split | Yes | 20 | 10 | 19000 | 14600 | 14600 | 2.3 | Continuously variable | 215357165 | Yes | Yes
3620822 | Carrier Corporation | D5C Series | Arcoaire | D5CMRAH18CAK | ARCOAIRE |  |  | HP - Mini or Multi Split | Yes | 22.6 | 9.9 | 19000 | 14100 | 14000 | 2.3 | Continuously variable | 215357167 | Yes | Yes
3620826 | Carrier Corporation | D5C Series | Arcoaire | D5CMRAH36EAK | ARCOAIRE |  |  | HP - Mini or Multi Split | Yes | 24 | 9.5 | 37000 | 26600 | 26000 | 2 | Continuously variable | 215357181 | Yes | Yes
3620827 | Carrier Corporation | D5C Series | Arcoaire | D5CMRAH36EAK | ARCOAIRE |  |  | HP - Mini or Multi Split | Yes | 20 | 9.2 | 37000 | 26400 | 26000 | 2 | Continuously variable | 215357182 | Yes | Yes
3620828 | Carrier Corporation | D5C Series | Arcoaire | D5CMRAH36EAK | ARCOAIRE |  |  | HP - Mini or Multi Split | Yes | 22 | 9.35 | 37000 | 26400 | 26000 | 2 | Continuously variable | 215357183 | Yes | Yes
3556889 | Carrier Corporation | D5C Series | Arcoaire | D5CMRAH48FAK | ARCOAIRE |  |  | HP - Mini or Multi Split | Yes | 24 | 10.4 | 48000 | 38000 | 36000 | 2 | Continuously variable | 215357184 | Yes | Yes
3556890 | Carrier Corporation | D5C Series | Arcoaire | D5CMRAH48FAK | ARCOAIRE |  |  | HP - Mini or Multi Split | Yes | 20.5 | 10.6 | 47000 | 37000 | 38000 | 2.1 | Continuously variable | 215357185 | Yes | Yes
3556891 | Carrier Corporation | D5C Series | Arcoaire | D5CMRAH48FAK | ARCOAIRE |  |  | HP - Mini or Multi Split | Yes | 22.5 | 10.5 | 47500 | 35400 | 37000 | 2.05 | Continuously variable | 215357186 | Yes | Yes
3624484 | Carrier Corporation | D5F Series | Arcoaire | D5CPRAH06AAK | ARCOAIRE | D5FPHAH06XAK |  | HP - Mini or Multi Split | Yes | 33.1 | 29 | 9000 | 11000 | 13500 | 2 | Continuously variable | 215413211 | Yes | Yes
3624485 | Carrier Corporation | D5F Series | Arcoaire | D5CPRAH09AAK | ARCOAIRE | D5FPHAH09XAK |  | HP - Mini or Multi Split | Yes | 31.5 | 21 | 12000 | 11000 | 13500 | 2 | Continuously variable | 215413212 | Yes | Yes
3624486 | Carrier Corporation | D5F Series | Arcoaire | D5CPRAH12AAK | ARCOAIRE | D5FPHAH12XAK |  | HP - Mini or Multi Split | Yes | 28 | 13.5 | 12000 | 11000 | 13500 | 2 | Continuously variable | 215413213 | Yes | Yes
3624487 | Carrier Corporation | D5F Series | Arcoaire | D5CPRAH18AA | ARCOAIRE | D5FPHAH18XAK |  | HP - Mini or Multi Split | Yes | 24.5 | 15.2 | 20000 | 19300 | 22600 | 2.34 | Continuously variable | 215413214 | Yes | Yes
3556042 | Carrier Corporation | D5F Series | Arcoaire | D5CSHAH06AAK | ARCOAIRE | D5FSHAH06XAK |  | HP - Mini or Multi Split | Yes | 25.7 | 14.8 | 7000 | 7900 | 7700 | 2.39 | Continuously variable | 215324102 | Yes | Yes
3556043 | Carrier Corporation | D5F Series | Arcoaire | D5CSHAH06AAK | ARCOAIRE | D5FSOAH06XAK |  | HP - Mini or Multi Split | Yes | 22 | 12 | 7400 | 7000 | 8100 | 2.4 | Continuously variable | 215324103 | Yes | Yes
3556044 | Carrier Corporation | D5F Series | Arcoaire | D5CSHAH06AAK | ARCOAIRE | D5FSDAH06XAK |  | HP - Mini or Multi Split | Yes | 21.5 | 13.8 | 8000 | 8000 | 7800 | 2.4 | Continuously variable | 215324104 | Yes | Yes
3556045 | Carrier Corporation | D5F Series | Arcoaire | D5CSHAH09AAK | ARCOAIRE | D5FSHAH09XAK |  | HP - Mini or Multi Split | Yes | 27.5 | 12.5 | 12000 | 9800 | 11500 | 1.8 | Continuously variable | 215324105 | Yes | Yes
3556046 | Carrier Corporation | D5F Series | Arcoaire | D5CSHAH09AAK | ARCOAIRE | D5FSOAH12XAK |  | HP - Mini or Multi Split | Yes | 24 | 12.2 | 10900 | 9000 | 10600 | 1.83 | Continuously variable | 215324106 | Yes | Yes
3556047 | Carrier Corporation | D5F Series | Arcoaire | D5CSHAH09AAK | ARCOAIRE | D5FSCAH12XAK |  | HP - Mini or Multi Split | Yes | 22.7 | 12.2 | 10000 | 9700 | 11000 | 1.84 | Continuously variable | 215324107 | Yes | Yes
3556048 | Carrier Corporation | D5F Series | Arcoaire | D5CSHAH09AAK | ARCOAIRE | D5FSFAH09XAK |  | HP - Mini or Multi Split | Yes | 27.3 | 10.9 | 9000 | 9800 | 11300 | 1.84 | Continuously variable | 215324108 | Yes | Yes
3556049 | Carrier Corporation | D5F Series | Arcoaire | D5CSHAH09AAK | ARCOAIRE | D5FSDAH12XAK |  | HP - Mini or Multi Split | Yes | 21.5 | 12.5 | 10000 | 9600 | 11200 | 1.89 | Continuously variable | 215324109 | Yes | Yes
3556050 | Carrier Corporation | D5F Series | Arcoaire | D5CSHAH09AAK | ARCOAIRE | D5FSDAH12XHK |  | HP - Mini or Multi Split | Yes | 20.6 | 13.8 | 9900 | 10200 | 11900 | 1.85 | Continuously variable | 215324110 | Yes | Yes
3556051 | Carrier Corporation | D5F Series | Arcoaire | D5CSHAH12AAK | ARCOAIRE | D5FSHAH12XAK |  | HP - Mini or Multi Split | Yes | 25.5 | 10.5 | 12000 | 9800 | 11500 | 1.8 | Continuously variable | 215324111 | Yes | Yes
3556052 | Carrier Corporation | D5F Series | Arcoaire | D5CSHAH12AAK | ARCOAIRE | D5FSOAH12XAK |  | HP - Mini or Multi Split | Yes | 23 | 10.2 | 12500 | 9600 | 11500 | 2 | Continuously variable | 215324112 | Yes | Yes
3556053 | Carrier Corporation | D5F Series | Arcoaire | D5CSHAH12AAK | ARCOAIRE | D5FSCAH12XAK |  | HP - Mini or Multi Split | Yes | 22.3 | 11.6 | 12000 | 10000 | 11500 | 2 | Continuously variable | 215324113 | Yes | Yes
3556054 | Carrier Corporation | D5F Series | Arcoaire | D5CSHAH12AAK | ARCOAIRE | D5FSFAH12XAK |  | HP - Mini or Multi Split | Yes | 25 | 10.6 | 12000 | 9800 | 11300 | 1.88 | Continuously variable | 215324114 | Yes | Yes
3556055 | Carrier Corporation | D5F Series | Arcoaire | D5CSHAH12AAK | ARCOAIRE | D5FSDAH12XAK |  | HP - Mini or Multi Split | Yes | 20 | 10.2 | 12500 | 9600 | 11800 | 1.9 | Continuously variable | 215324115 | Yes | Yes
3556056 | Carrier Corporation | D5F Series | Arcoaire | D5CSHAH12AAK | ARCOAIRE | D5FSDAH12XHK |  | HP - Mini or Multi Split | Yes | 20.2 | 10.6 | 12000 | 10200 | 12000 | 1.95 | Continuously variable | 215324116 | Yes | Yes
3556057 | Carrier Corporation | D5F Series | Arcoaire | D5CSHAH18AAK | ARCOAIRE | D5FSHAH18XAK |  | HP - Mini or Multi Split | Yes | 21.5 | 11 | 18000 | 15000 | 18000 | 1.92 | Continuously variable | 215324117 | Yes | Yes
3556058 | Carrier Corporation | D5F Series | Arcoaire | D5CSHAH18AAK | ARCOAIRE | D5FSOAH18XAK |  | HP - Mini or Multi Split | Yes | 20.7 | 12.2 | 20000 | 14500 | 17500 | 1.89 | Continuously variable | 215324118 | Yes | Yes
3556059 | Carrier Corporation | D5F Series | Arcoaire | D5CSHAH18AAK | ARCOAIRE | D5FSCAH18XAK |  | HP - Mini or Multi Split | Yes | 20 | 12.4 | 19000 | 14900 | 17000 | 1.9 | Continuously variable | 215324119 | Yes | Yes
3556060 | Carrier Corporation | D5F Series | Arcoaire | D5CSHAH18AAK | ARCOAIRE | D5FSFAH16XAK |  | HP - Mini or Multi Split | Yes | 20.2 | 10.3 | 17000 | 14200 | 17500 | 1.95 | Continuously variable | 215324120 | Yes | Yes
3556061 | Carrier Corporation | D5F Series | Arcoaire | D5CSHAH18AAK | ARCOAIRE | D5FCFAH18XAK |  | HP - Mini or Multi Split | Yes | 20.5 | 10.3 | 19000 | 14400 | 17000 | 1.86 | Continuously variable | 215324121 | Yes | Yes
3556062 | Carrier Corporation | D5F Series | Arcoaire | D5CSHAH18AAK | ARCOAIRE | D5FSDAH18XAK |  | HP - Mini or Multi Split | Yes | 18 | 10.8 | 19000 | 15000 | 18000 | 2 | Continuously variable | 215324122 | Yes | Yes
3556063 | Carrier Corporation | D5F Series | Arcoaire | D5CSHAH18AAK | ARCOAIRE | D5FSDAH18XHK |  | HP - Mini or Multi Split | Yes | 18.5 | 11.1 | 19500 | 15000 | 18000 | 2.1 | Continuously variable | 215324123 | Yes | Yes
3556064 | Carrier Corporation | D5F Series | Arcoaire | D5CSHAH24AAK | ARCOAIRE | D5FSHAH24XAK |  | HP - Mini or Multi Split | Yes | 21.2 | 13.5 | 29000 | 21000 | 24200 | 2.34 | Continuously variable | 215324124 | Yes | Yes
3556065 | Carrier Corporation | D5F Series | Arcoaire | D5CSHAH24AAK | ARCOAIRE | D5FSCAH24XAK |  | HP - Mini or Multi Split | Yes | 20.8 | 11.6 | 25000 | 20400 | 23800 | 2.23 | Continuously variable | 215324125 | Yes | Yes
3556066 | Carrier Corporation | D5F Series | Arcoaire | D5CSHAH24AAK | ARCOAIRE | D5FCFAH24XAK |  | HP - Mini or Multi Split | Yes | 20.5 | 12.1 | 26000 | 20200 | 24200 | 2.16 | Continuously variable | 215324126 | Yes | Yes
3556067 | Carrier Corporation | D5F Series | Arcoaire | D5CSHAH24AAK | ARCOAIRE | D5FSDAH24XHK |  | HP - Mini or Multi Split | Yes | 19.2 | 11.7 | 26000 | 21600 | 24000 | 2.18 | Continuously variable | 215324127 | Yes | Yes
3556068 | Carrier Corporation | D5F Series | Arcoaire | D5CSHAH33AAK | ARCOAIRE | D5FSHAH33XAK |  | HP - Mini or Multi Split | Yes | 19.6 | 10.5 | 36000 | 30000 | 35000 | 1.98 | Continuously variable | 215324128 | Yes | Yes
3556070 | Carrier Corporation | D5F Series | Arcoaire | D5CSRAH09AAK | ARCOAIRE | D5FSHAH09XAK |  | HP - Mini or Multi Split | Yes | 26 | 12.5 | 10000 | 8100 | 8000 | 2.36 | Continuously variable | 215324130 | Yes | Yes
3556071 | Carrier Corporation | D5F Series | Arcoaire | D5CSRAH09AAK | ARCOAIRE | D5FSOAH12XAK |  | HP - Mini or Multi Split | Yes | 22.2 | 11.8 | 11000 | 7900 | 8000 | 2.18 | Continuously variable | 215324131 | Yes | Yes
3556072 | Carrier Corporation | D5F Series | Arcoaire | D5CSRAH09AAK | ARCOAIRE | D5FSCAH12XAK |  | HP - Mini or Multi Split | Yes | 21.7 | 11.3 | 10000 | 8500 | 8300 | 2.17 | Continuously variable | 215324132 | Yes | Yes
3556073 | Carrier Corporation | D5F Series | Arcoaire | D5CSRAH09AAK | ARCOAIRE | D5FSFAH09XAK |  | HP - Mini or Multi Split | Yes | 26 | 13.9 | 9000 | 9000 | 8600 | 2.27 | Continuously variable | 215324133 | Yes | Yes
3556074 | Carrier Corporation | D5F Series | Arcoaire | D5CSRAH09AAK | ARCOAIRE | D5FSDAH12XAK |  | HP - Mini or Multi Split | Yes | 19.6 | 11 | 10000 | 8900 | 8600 | 2.25 | Continuously variable | 215324134 | Yes | Yes
3556075 | Carrier Corporation | D5F Series | Arcoaire | D5CSRAH09AAK | ARCOAIRE | D5FSDAH12XHK |  | HP - Mini or Multi Split | Yes | 19.8 | 11.5 | 10000 | 9300 | 8300 | 2.31 | Continuously variable | 215324135 | Yes | Yes
3556076 | Carrier Corporation | D5F Series | Arcoaire | D5CSRAH12AAK | ARCOAIRE | D5FSOAH12XAK |  | HP - Mini or Multi Split | Yes | 22.2 | 10.1 | 12000 | 8600 | 8600 | 2.48 | Continuously variable | 215324137 | Yes | Yes
3556077 | Carrier Corporation | D5F Series | Arcoaire | D5CSRAH12AAK | ARCOAIRE | D5FSHAH12XAK |  | HP - Mini or Multi Split | Yes | 25.5 | 10.7 | 12000 | 9300 | 8400 | 2.3 | Continuously variable | 215324136 | Yes | Yes
3556078 | Carrier Corporation | D5F Series | Arcoaire | D5CSRAH12AAK | ARCOAIRE | D5FSCAH12XAK |  | HP - Mini or Multi Split | Yes | 21.2 | 10.4 | 12000 | 8500 | 8400 | 2.4 | Continuously variable | 215324138 | Yes | Yes
3556079 | Carrier Corporation | D5F Series | Arcoaire | D5CSRAH12AAK | ARCOAIRE | D5FSFAH12XAK |  | HP - Mini or Multi Split | Yes | 24.7 | 11 | 12000 | 9000 | 8900 | 2.5 | Continuously variable | 215324139 | Yes | Yes
3556080 | Carrier Corporation | D5F Series | Arcoaire | D5CSRAH12AAK | ARCOAIRE | D5FSDAH12XAK |  | HP - Mini or Multi Split | Yes | 19 | 10.3 | 12000 | 9500 | 8800 | 2.25 | Continuously variable | 215324140 | Yes | Yes
3556082 | Carrier Corporation | D5F Series | Arcoaire | D5CSRAH12AAK | ARCOAIRE | D5FSDAH12XHK |  | HP - Mini or Multi Split | Yes | 19.5 | 10.5 | 12000 | 9100 | 8900 | 2.44 | Continuously variable | 215324141 | Yes | Yes
3556081 | Carrier Corporation | D5F Series | Arcoaire | D5CSRAH18AAK | ARCOAIRE | D5FSHAH18XAK |  | HP - Mini or Multi Split | Yes | 23.5 | 10.8 | 18000 | 13600 | 12800 | 2.1 | Continuously variable | 215324142 | Yes | Yes
3556083 | Carrier Corporation | D5F Series | Arcoaire | D5CSRAH18AAK | ARCOAIRE | D5FSOAH18XAK |  | HP - Mini or Multi Split | Yes | 22.3 | 12.2 | 18000 | 14000 | 13100 | 2.24 | Continuously variable | 215324143 | Yes | Yes
3556084 | Carrier Corporation | D5F Series | Arcoaire | D5CSRAH18AAK | ARCOAIRE | D5FSDAH18XAK |  | HP - Mini or Multi Split | Yes | 20 | 10.6 | 20000 | 14000 | 14000 | 2.2 | Continuously variable | 215324147 | Yes | Yes
3556085 | Carrier Corporation | D5F Series | Arcoaire | D5CSRAH18AAK | ARCOAIRE | D5FSCAH18XAK |  | HP - Mini or Multi Split | Yes | 20.8 | 11.4 | 18000 | 13900 | 12800 | 2.2 | Continuously variable | 215324144 | Yes | Yes
3556086 | Carrier Corporation | D5F Series | Arcoaire | D5CSRAH18AAK | ARCOAIRE | D5FSFAH16XAK |  | HP - Mini or Multi Split | Yes | 23.9 | 13.5 | 17000 | 14100 | 13100 | 2.16 | Continuously variable | 215324145 | Yes | Yes
3556088 | Carrier Corporation | D5F Series | Arcoaire | D5CSRAH18AAK | ARCOAIRE | D5FCFAH18XAK |  | HP - Mini or Multi Split | Yes | 22.4 | 10.4 | 18000 | 13700 | 12800 | 2.05 | Continuously variable | 215324146 | Yes | Yes
3556089 | Carrier Corporation | D5F Series | Arcoaire | D5CSRAH18AAK | ARCOAIRE | D5FSDAH18XHK |  | HP - Mini or Multi Split | Yes | 20 | 11.4 | 20000 | 14900 | 14200 | 2.4 | Continuously variable | 215324148 | Yes | Yes
3556087 | Carrier Corporation | D5F Series | Arcoaire | D5CSRAH24AAK | ARCOAIRE | D5FSDAH24XHK |  | HP - Mini or Multi Split | Yes | 19 | 11 | 25000 | 21200 | 19000 | 2.3 | Continuously variable | 215324152 | Yes | Yes
3556090 | Carrier Corporation | D5F Series | Arcoaire | D5CSRAH24AAK | ARCOAIRE | D5FPHAH18XAK |  | HP - Mini or Multi Split | Yes | 23.1 | 11.7 | 25000 | 18800 | 19600 | 2.54 | Continuously variable | 215324149 | Yes | Yes
3556091 | Carrier Corporation | D5F Series | Arcoaire | D5CSRAH24AAK | ARCOAIRE | D5FSCAH24XAK |  | HP - Mini or Multi Split | Yes | 22.1 | 10.5 | 25000 | 20400 | 18500 | 2.3 | Continuously variable | 215324150 | Yes | Yes
3556092 | Carrier Corporation | D5F Series | Arcoaire | D5CSRAH24AAK | ARCOAIRE | D5FCFAH24XAK |  | HP - Mini or Multi Split | Yes | 21.2 | 11.1 | 24400 | 20000 | 18600 | 2.27 | Continuously variable | 215324151 | Yes | Yes
3556093 | Carrier Corporation | D5F Series | Arcoaire | D5CVRAH09AAK | ARCOAIRE | D5FVHAH09XAK |  | HP - Mini or Multi Split | Yes | 19 | 9.7 | 10000 | 8000 | 7000 | 2.15 | Continuously variable | 215324155 | Yes | Yes
3556835 | Carrier Corporation | D5F Series | Arcoaire | D5CVRAH09AAK | ARCOAIRE | D5FVHAH09XCK |  | HP - Mini or Multi Split | Yes | 19 | 9.7 | 10000 | 8000 | 7000 | 2.15 | Continuously variable | 215333769 | Yes | Yes
3556094 | Carrier Corporation | D5F Series | Arcoaire | D5CVRAH24AAK | ARCOAIRE | D5FVHAH24XAK |  | HP - Mini or Multi Split | Yes | 17 | 8.5 | 24000 | 17100 | 17100 | 2.01 | Continuously variable | 215324158 | No | No
3556836 | Carrier Corporation | D5F Series | Arcoaire | D5CVRAH24AAK | ARCOAIRE | D5FVHAH24XCK |  | HP - Mini or Multi Split | Yes | 17 | 8.5 | 24000 | 17100 | 17100 | 2.01 | Continuously variable | 215333772 | No | No
2410756 | Carrier Corporation | DLC-series | Arcoaire | DLCERBH09AAJ | ARCOAIRE | DLFEHBH09XAJ |  | HP - Mini or Multi Split | Yes | 21.5 | 9.1 | 10000 | 6300 | 7000 | 2.16 | Continuously variable | 208447695 | No | No
2410754 | Carrier Corporation | DLC-series | Arcoaire | DLCERBH09AAK | ARCOAIRE | DLFEHBH09XAK |  | HP - Mini or Multi Split | Yes | 21.7 | 9.4 | 10000 | 6000 | 7000 | 2 | Continuously variable | 208447700 | No | No
2416054 | Carrier Corporation | DLC-series | Arcoaire | DLCLRCH48AAK | ARCOAIRE | DLFLFAH48XAK |  | HP - Mini or Multi Split | Yes | 18.9 | 10 | 50000 | 29000 | 35000 | 1.85 | Continuously variable | 207683326 | Yes | Yes
2416257 | Carrier Corporation | DLC-series | Arcoaire | DLCLRCH48AAK | ARCOAIRE | DLFLDAH48XHK |  | HP - Mini or Multi Split | Yes | 15.2 | 9.7 | 50000 | 35000 | 35600 | 1.93 | Continuously variable | 211132711 | No | No
2545757 | Carrier Corporation | DLC series | Arcoaire | DLCMHBH24CAK | ARCOAIRE |  |  | HP - Mini or Multi Split | Yes | 21.3 | 9.7 | 24000 | 21600 | 18000 | 1.9 | Continuously variable | 207642991 | Yes | Yes
2545805 | Carrier Corporation | DLC series | Arcoaire | DLCMHBH24CAK | ARCOAIRE |  |  | HP - Mini or Multi Split | Yes | 22.3 | 9.6 | 24000 | 18000 | 17000 | 1.83 | Continuously variable | 207642990 | Yes | Yes
2411692 | Carrier Corporation | DLC-series | Arcoaire | DLCMHBH36DAK | ARCOAIRE |  |  | HP - Mini or Multi Split | Yes | 20 | 9.7 | 37000 | 35000 | 36000 | 1.9 | Continuously variable | 207643002 | Yes | Yes
2450741 | Carrier Corporation | DLC-series | Arcoaire | DLCMHBH36DAK | ARCOAIRE |  |  | HP - Mini or Multi Split | Yes | 19.5 | 9.85 | 37000 | 35000 | 34400 | 1.8 | Continuously variable | 207643004 | Yes | Yes
2410134 | Carrier Corporation | DLC-series | Arcoaire | DLCMHBH48EAK | ARCOAIRE |  |  | HP - Mini or Multi Split | Yes | 21.2 | 10 | 49000 | 39000 | 45000 | 2 | Continuously variable | 207642999 | Yes | Yes
2410645 | Carrier Corporation | DLC-series | Arcoaire | DLCMHBH48EAK | ARCOAIRE |  |  | HP - Mini or Multi Split | Yes | 20.9 | 8.9 | 49000 | 36000 | 42500 | 2 | Continuously variable | 207643000 | Yes | Yes
2450738 | Carrier Corporation | DLC-series | Arcoaire | DLCMHBH48EAK | ARCOAIRE |  |  | HP - Mini or Multi Split | Yes | 21.05 | 9.45 | 49000 | 37400 | 43500 | 2 | Continuously variable | 207643001 | Yes | Yes
2410167 | Carrier Corporation | DLC-series | Arcoaire | DLCMRAH27CAK | ARCOAIRE |  |  | HP - Mini or Multi Split | Yes | 22 | 9.6 | 27000 | 17800 | 22600 | 2.06 | Continuously variable | 201835525 | Yes | Yes
2410170 | Carrier Corporation | DLC-series | Arcoaire | DLCMRAH36DAK | ARCOAIRE |  |  | HP - Mini or Multi Split | Yes | 21.4 | 8.6 | 36000 | 23600 | 26200 | 1.8 | Continuously variable | 201835526 | No | No
2410646 | Carrier Corporation | DLC-series | Arcoaire | DLCMRBH18BAK | ARCOAIRE |  |  | HP - Mini or Multi Split | Yes | 19 | 9.8 | 19000 | 14800 | 13300 | 2 | Continuously variable | 207642988 | Yes | Yes
2740315 | Carrier Corporation | DLC series | Arcoaire | DLCMTAH48EAK | ARCOAIRE |  |  | HP - Mini or Multi Split | Yes | 18.7 | 8.8 | 48000 | 32000 | 34000 | 1.8 | Continuously variable | 213363382 | No | No
2545808 | Carrier Corporation | DLC series | Arcoaire | DLCPRAH09AAK | ARCOAIRE | DLFPHAH09XAK |  | HP - Mini or Multi Split | Yes | 26 | 12.5 | 10000 | 7200 | 12000 | 1.75 | Continuously variable | 201835506 | Yes | Yes
2507784 | Carrier Corporation | DLCPR SERIES | Arcoaire | DLCPRAH12AAK | ARCOAIRE | DLFPHBH12XAK |  | HP - Mini or Multi Split | Yes | 18.2 | 10 | 12000 | 6800 | 12400 | 1.82 | Continuously variable | 212521258 | Yes | Yes
2545822 | Carrier Corporation | DLC series | Arcoaire | DLCPRAH12AAK | ARCOAIRE | DLFPHAH12XAK |  | HP - Mini or Multi Split | Yes | 24 | 9.5 | 12000 | 6800 | 12000 | 1.75 | Continuously variable | 201835507 | Yes | Yes
3423416 | Carrier Corporation | DLCP series | Arcoaire | DLCPRAH12AAK | ARCOAIRE | DHMPHAQ12XA3 |  | HP - Mini or Multi Split | Yes | 24 | 9.5 | 12000 | 6800 | 12000 | 1.75 | Continuously variable | 214389447 | Yes | Yes
2507797 | Carrier Corporation | DLCPR SERIES | Arcoaire | DLCPRAH18AAK | ARCOAIRE | DLFPHBH18XAK |  | HP - Mini or Multi Split | Yes | 24.1 | 12 | 18000 | 12300 | 16100 | 1.92 | Continuously variable | 212521284 | Yes | Yes
2545782 | Carrier Corporation | DLC series | Arcoaire | DLCPRAH18AAK | ARCOAIRE | DLFPHAH18XAK |  | HP - Mini or Multi Split | Yes | 26.2 | 12 | 18000 | 12300 | 16400 | 1.95 | Continuously variable | 202463642 | Yes | Yes
3423417 | Carrier Corporation | DLCP series | Arcoaire | DLCPRAH18AAK | ARCOAIRE | DHMPHAQ18XA3 |  | HP - Mini or Multi Split | Yes | 26.2 | 12 | 18000 | 12300 | 16400 | 1.95 | Continuously variable | 214389448 | Yes | Yes
2545796 | Carrier Corporation | DLC series | Arcoaire | DLCPRAH24AAK | ARCOAIRE | DLFPHAH24XAK |  | HP - Mini or Multi Split | Yes | 23.5 | 10.5 | 24000 | 15400 | 23400 | 1.94 | Continuously variable | 202463643 | Yes | Yes
2410493 | Carrier Corporation | DLC-series | Arcoaire | DLCPRBH09AAK | ARCOAIRE | DLFPHBH09XAK |  | HP - Mini or Multi Split | Yes | 27 | 17.5 | 12000 | 10400 | 13700 | 1.85 | Continuously variable | 207614959 | Yes | Yes
2649338 | Carrier Corporation | DLCP series | Arcoaire | DLCPRBH09AAK | ARCOAIRE | DLFPHAH09XAK |  | HP - Mini or Multi Split | Yes | 25.5 | 15 | 12000 | 10400 | 12000 | 1.8 | Continuously variable | 213214842 | Yes | Yes
2410247 | Carrier Corporation | DLC-series | Arcoaire | DLCPRBH12AAK | ARCOAIRE | DLFPHBH12XAK |  | HP - Mini or Multi Split | Yes | 25.3 | 11.7 | 12000 | 10400 | 13700 | 1.85 | Continuously variable | 207614960 | Yes | Yes
2649326 | Carrier Corporation | DLCP series | Arcoaire | DLCPRBH12AAK | ARCOAIRE | DLFPHAH12XAK |  | HP - Mini or Multi Split | Yes | 24 | 10.5 | 12000 | 10400 | 12000 | 1.8 | Continuously variable | 213214843 | Yes | Yes
2410706 | Carrier Corporation | DLC-series | Arcoaire | DLCPRBH18AAK | ARCOAIRE | DLFPHBH18XAK |  | HP - Mini or Multi Split | Yes | 26.3 | 15.5 | 20000 | 20200 | 24000 | 2.89 | Continuously variable | 207826644 | Yes | Yes
2856459 | Carrier Corporation | DLCP series | Arcoaire | DLCPRBH18AAK | ARCOAIRE | DLFPHAH18XAK |  | HP - Mini or Multi Split | Yes | 23.5 | 13.5 | 20000 | 20200 | 21000 | 1.8 | Continuously variable | 213214844 | Yes | Yes
3423437 | Carrier Corporation | DLCP series | Arcoaire | DLCPRBH18AAK | ARCOAIRE | DHMPHAQ18XA3 |  | HP - Mini or Multi Split | Yes | 23.5 | 13.5 | 20000 | 20200 | 21000 | 1.8 | Continuously variable | 214389472 | Yes | Yes
2410213 | Carrier Corporation | DLC-series | Arcoaire | DLCSRBH06AAK | ARCOAIRE | DLFSHCH06XAK |  | HP - Mini or Multi Split | Yes | 26.5 | 13.6 | 7000 | 8500 | 7500 | 2.1 | Continuously variable | 208447621 | Yes | Yes
2410528 | Carrier Corporation | DLC-series | Arcoaire | DLCSRBH06AAK | ARCOAIRE | DLFSHBH06XAK |  | HP - Mini or Multi Split | Yes | 23.5 | 12 | 7000 | 7500 | 7100 | 1.84 | Continuously variable | 207188905 | Yes | Yes
2410986 | Carrier Corporation | DLC-series | Arcoaire | DLCSRBH06AAK | ARCOAIRE | DLFSOAH09XAK |  | HP - Mini or Multi Split | Yes | 22 | 10.8 | 7100 | 5700 | 8000 | 2 | Continuously variable | 210857426 | Yes | Yes
2410175 | Carrier Corporation | DLC-series | Arcoaire | DLCSRBH09AAK | ARCOAIRE | DLFCCAH09XAK |  | HP - Mini or Multi Split | Yes | 24 | 12.4 | 10900 | 9800 | 10500 | 1.8 | Continuously variable | 209270247 | Yes | Yes
2410216 | Carrier Corporation | DLC-series | Arcoaire | DLCSRBH09AAK | ARCOAIRE | DLFSHCH09XAK |  | HP - Mini or Multi Split | Yes | 28.1 | 11.5 | 12000 | 9500 | 10600 | 2 | Continuously variable | 208447617 | Yes | Yes
2410264 | Carrier Corporation | DLC-series | Arcoaire | DLCSRBH09AAK | ARCOAIRE | DLFSHBH09XAK |  | HP - Mini or Multi Split | Yes | 26.4 | 11.6 | 12000 | 9300 | 11000 | 1.85 | Continuously variable | 206361869 | Yes | Yes
2410433 | Carrier Corporation | DLC-series | Arcoaire | DLCSRBH09AAK | ARCOAIRE | DLFSDAH09XAK |  | HP - Mini or Multi Split | Yes | 20.2 | 12 | 10000 | 10100 | 10800 | 1.9 | Continuously variable | 206350383 | Yes | Yes
2410434 | Carrier Corporation | DLC-series | Arcoaire | DLCSRBH09AAK | ARCOAIRE | DLFSCAH09XAK |  | HP - Mini or Multi Split | Yes | 20.5 | 10.3 | 9800 | 9000 | 10000 | 1.8 | Continuously variable | 206350382 | Yes | Yes
2410936 | Carrier Corporation | DLC-series | Arcoaire | DLCSRBH09AAK | ARCOAIRE | DLFSDAH09XHK |  | HP - Mini or Multi Split | Yes | 20.5 | 10 | 9800 | 8600 | 10800 | 1.9 | Continuously variable | 211132680 | Yes | Yes
2410987 | Carrier Corporation | DLC-series | Arcoaire | DLCSRBH09AAK | ARCOAIRE | DLFSOAH09XAK |  | HP - Mini or Multi Split | Yes | 24 | 12.4 | 10900 | 9800 | 10500 | 1.8 | Continuously variable | 210857425 | Yes | Yes
2410218 | Carrier Corporation | DLC-series | Arcoaire | DLCSRBH12AAK | ARCOAIRE | DLFSHCH12XAK |  | HP - Mini or Multi Split | Yes | 25.5 | 10.4 | 12000 | 10000 | 12000 | 1.8 | Continuously variable | 208447614 | Yes | Yes
2410263 | Carrier Corporation | DLC-series | Arcoaire | DLCSRBH12AAK | ARCOAIRE | DLFSHBH12XAK |  | HP - Mini or Multi Split | Yes | 23.1 | 10.5 | 12000 | 10300 | 11000 | 1.88 | Continuously variable | 206361870 | Yes | Yes
2410430 | Carrier Corporation | DLC-series | Arcoaire | DLCSRBH12AAK | ARCOAIRE | DLFSFAH12XAK |  | HP - Mini or Multi Split | Yes | 23.6 | 10 | 12000 | 9600 | 12000 | 1.89 | Continuously variable | 206350386 | Yes | Yes
2410431 | Carrier Corporation | DLC-series | Arcoaire | DLCSRBH12AAK | ARCOAIRE | DLFSDAH12XAK |  | HP - Mini or Multi Split | Yes | 19.5 | 10 | 12500 | 10600 | 12100 | 1.96 | Continuously variable | 206350385 | Yes | Yes
2410432 | Carrier Corporation | DLC-series | Arcoaire | DLCSRBH12AAK | ARCOAIRE | DLFSCAH12XAK |  | HP - Mini or Multi Split | Yes | 22.3 | 10.2 | 12000 | 9900 | 11300 | 1.89 | Continuously variable | 206350384 | Yes | Yes
2410935 | Carrier Corporation | DLC-series | Arcoaire | DLCSRBH12AAK | ARCOAIRE | DLFSDAH12XHK |  | HP - Mini or Multi Split | Yes | 20 | 9.5 | 12000 | 9700 | 12000 | 1.85 | Continuously variable | 211132681 | Yes | Yes
2410984 | Carrier Corporation | DLC-series | Arcoaire | DLCSRBH12AAK | ARCOAIRE | DLFSOAH18XAK |  | HP - Mini or Multi Split | Yes | 23 | 10 | 12500 | 9500 | 11000 | 1.8 | Continuously variable | 210857428 | Yes | Yes
2411002 | Carrier Corporation | DLC-series | Arcoaire | DLCSRBH12AAK | ARCOAIRE | DLFSFBH12XAK |  | HP - Mini or Multi Split | Yes | 24.2 | 10.7 | 12000 | 10200 | 11900 | 1.99 | Continuously variable | 209948191 | Yes | Yes
2410174 | Carrier Corporation | DLC-series | Arcoaire | DLCSRBH18AAK | ARCOAIRE | DLFCCAH18XAK |  | HP - Mini or Multi Split | Yes | 19.8 | 11.2 | 20000 | 14500 | 16700 | 1.93 | Continuously variable | 209270248 | Yes | Yes
2410215 | Carrier Corporation | DLC-series | Arcoaire | DLCSRBH18AAK | ARCOAIRE | DLFSHCH18XAK |  | HP - Mini or Multi Split | Yes | 21.5 | 11.3 | 18000 | 15000 | 18000 | 1.8 | Continuously variable | 208447619 | Yes | Yes
2410262 | Carrier Corporation | DLC-series | Arcoaire | DLCSRBH18AAK | ARCOAIRE | DLFSHBH18XAK |  | HP - Mini or Multi Split | Yes | 22 | 10.6 | 18000 | 11100 | 17200 | 1.89 | Continuously variable | 206361871 | Yes | Yes
2410427 | Carrier Corporation | DLC-series | Arcoaire | DLCSRBH18AAK | ARCOAIRE | DLFSFAH18XAK |  | HP - Mini or Multi Split | Yes | 20.5 | 9.8 | 18000 | 12000 | 16800 | 1.86 | Continuously variable | 206350389 | Yes | Yes
2410428 | Carrier Corporation | DLC-series | Arcoaire | DLCSRBH18AAK | ARCOAIRE | DLFSDAH18XAK |  | HP - Mini or Multi Split | Yes | 18 | 9.5 | 19000 | 15000 | 17700 | 1.85 | Continuously variable | 206350388 | Yes | Yes
2410429 | Carrier Corporation | DLC-series | Arcoaire | DLCSRBH18AAK | ARCOAIRE | DLFSCAH18XAK |  | HP - Mini or Multi Split | Yes | 20 | 9.5 | 17000 | 15600 | 16000 | 1.75 | Continuously variable | 206350387 | Yes | Yes
2410601 | Carrier Corporation | DLC-series | Arcoaire | DLCSRBH18AAK | ARCOAIRE | DLFSDAH24XAK |  | HP - Mini or Multi Split | Yes | 18 | 10.5 | 19000 | 15800 | 16000 | 2 | Continuously variable | 207801568 | Yes | Yes
2410937 | Carrier Corporation | DLC-series | Arcoaire | DLCSRBH18AAK | ARCOAIRE | DLFSDAH18XHK |  | HP - Mini or Multi Split | Yes | 18 | 10.8 | 19000 | 15700 | 18000 | 2.2 | Continuously variable | 211132679 | Yes | Yes
2410985 | Carrier Corporation | DLC-series | Arcoaire | DLCSRBH18AAK | ARCOAIRE | DLFSOAH18XAK |  | HP - Mini or Multi Split | Yes | 19.8 | 11.2 | 20000 | 14500 | 16700 | 1.93 | Continuously variable | 210857427 | Yes | Yes
2410091 | Carrier Corporation | DLC-series | Arcoaire | DLCSRBH24AAK | ARCOAIRE | DLFSDAH24XHK |  | HP - Mini or Multi Split | Yes | 19.2 | 11.1 | 25000 | 21000 | 24000 | 2 | Continuously variable | 211132712 | Yes | Yes
2410117 | Carrier Corporation | DLC-series | Arcoaire | DLCSRBH24AAK | ARCOAIRE | DLFSCBH24XAK |  | HP - Mini or Multi Split | Yes | 20.5 | 11.5 | 25000 | 21000 | 25800 | 2 | Continuously variable | 207683327 | Yes | Yes
2410217 | Carrier Corporation | DLC-series | Arcoaire | DLCSRBH24AAK | ARCOAIRE | DLFSHCH24XAK |  | HP - Mini or Multi Split | Yes | 21.5 | 11.4 | 29000 | 21200 | 25000 | 2.21 | Continuously variable | 208447615 | Yes | Yes
2410261 | Carrier Corporation | DLC-series | Arcoaire | DLCSRBH24AAK | ARCOAIRE | DLFSHBH24XAK |  | HP - Mini or Multi Split | Yes | 22.3 | 10.3 | 26000 | 18900 | 23000 | 1.8 | Continuously variable | 206361872 | Yes | Yes
2410425 | Carrier Corporation | DLC-series | Arcoaire | DLCSRBH24AAK | ARCOAIRE | DLFSFAH24XAK |  | HP - Mini or Multi Split | Yes | 20.5 | 11 | 25000 | 19000 | 25000 | 2.1 | Continuously variable | 206350392 | Yes | Yes
2410426 | Carrier Corporation | DLC-series | Arcoaire | DLCSRBH24AAK | ARCOAIRE | DLFSDAH24XAK |  | HP - Mini or Multi Split | Yes | 19.2 | 10.5 | 25000 | 21000 | 27000 | 2 | Continuously variable | 206350391 | Yes | Yes
2415674 | Carrier Corporation | DLC-series | Arcoaire | DLCVRAH09AAK | ARCOAIRE | DLFVHAH09XAK |  | HP - Mini or Multi Split | Yes | 18.5 | 8.8 | 10000 | 6400 | 7100 | 2.1 | Continuously variable | 205967968 | No | No
3555733 | Carrier Corporation | 615 Series | Bryant | 37MAHAQ06AA3 | BRYANT | 615AHAQ06XA3 |  | HP - Mini or Multi Split | Yes | 25.7 | 14.8 | 7000 | 7900 | 7700 | 2.39 | Continuously variable | 215323753 | Yes | Yes
3555830 | Carrier Corporation | 45M Series | Bryant | 37MAHAQ06AA3 | BRYANT | 45MCCAQ06XA3 |  | HP - Mini or Multi Split | Yes | 22 | 12 | 7400 | 7000 | 8100 | 2.4 | Continuously variable | 215323858 | Yes | Yes
3555831 | Carrier Corporation | 45M Series | Bryant | 37MAHAQ06AA3 | BRYANT | 45MBDAQ06XA3 |  | HP - Mini or Multi Split | Yes | 21.5 | 13.8 | 8000 | 8000 | 7800 | 2.4 | Continuously variable | 215323859 | Yes | Yes
3555734 | Carrier Corporation | 615 Series | Bryant | 37MAHAQ09AA3 | BRYANT | 615AHAQ09XA3 |  | HP - Mini or Multi Split | Yes | 27.5 | 12.5 | 12000 | 9800 | 11500 | 1.8 | Continuously variable | 215323754 | Yes | Yes
3555832 | Carrier Corporation | 45M Series | Bryant | 37MAHAQ09AA3 | BRYANT | 45MCCAQ12XA3 |  | HP - Mini or Multi Split | Yes | 24 | 12.2 | 10900 | 9000 | 10600 | 1.83 | Continuously variable | 215323860 | Yes | Yes
3555833 | Carrier Corporation | 45M Series | Bryant | 37MAHAQ09AA3 | BRYANT | 45MBCAQ12XA3 |  | HP - Mini or Multi Split | Yes | 22.7 | 12.2 | 10000 | 9700 | 11000 | 1.84 | Continuously variable | 215323861 | Yes | Yes
3555834 | Carrier Corporation | 45M Series | Bryant | 37MAHAQ09AA3 | BRYANT | 45MBFAQ09XA3 |  | HP - Mini or Multi Split | Yes | 27.3 | 10.9 | 9000 | 9800 | 11300 | 1.84 | Continuously variable | 215323862 | Yes | Yes
3555835 | Carrier Corporation | 45M Series | Bryant | 37MAHAQ09AA3 | BRYANT | 45MBDAQ12XA3 |  | HP - Mini or Multi Split | Yes | 21.5 | 12.5 | 10000 | 9600 | 11200 | 1.89 | Continuously variable | 215323863 | Yes | Yes
3555836 | Carrier Corporation | 45M Series | Bryant | 37MAHAQ09AA3 | BRYANT | 45MBDAQ12XH3 |  | HP - Mini or Multi Split | Yes | 20.6 | 13.8 | 9900 | 10200 | 11900 | 1.85 | Continuously variable | 215323864 | Yes | Yes
3555735 | Carrier Corporation | 615 Series | Bryant | 37MAHAQ12AA3 | BRYANT | 615AHAQ12XA3 |  | HP - Mini or Multi Split | Yes | 25.5 | 10.5 | 12000 | 9800 | 11500 | 1.8 | Continuously variable | 215323755 | Yes | Yes
3555839 | Carrier Corporation | 45M Series | Bryant | 37MAHAQ12AA3 | BRYANT | 45MCCAQ12XA3 |  | HP - Mini or Multi Split | Yes | 23 | 10.2 | 12500 | 9600 | 11500 | 2 | Continuously variable | 215323865 | Yes | Yes
3555840 | Carrier Corporation | 45M Series | Bryant | 37MAHAQ12AA3 | BRYANT | 45MBCAQ12XA3 |  | HP - Mini or Multi Split | Yes | 22.3 | 11.6 | 12000 | 10000 | 11500 | 2 | Continuously variable | 215323866 | Yes | Yes
3555841 | Carrier Corporation | 45M Series | Bryant | 37MAHAQ12AA3 | BRYANT | 45MBFAQ12XA3 |  | HP - Mini or Multi Split | Yes | 25 | 10.6 | 12000 | 9800 | 11300 | 1.88 | Continuously variable | 215323867 | Yes | Yes
3555842 | Carrier Corporation | 45M Series | Bryant | 37MAHAQ12AA3 | BRYANT | 45MBDAQ12XA3 |  | HP - Mini or Multi Split | Yes | 20 | 10.2 | 12500 | 9600 | 11800 | 1.9 | Continuously variable | 215323868 | Yes | Yes
3555844 | Carrier Corporation | 45M Series | Bryant | 37MAHAQ12AA3 | BRYANT | 45MBDAQ12XH3 |  | HP - Mini or Multi Split | Yes | 20.2 | 10.6 | 12000 | 10200 | 12000 | 1.95 | Continuously variable | 215323869 | Yes | Yes
3555736 | Carrier Corporation | 615 Series | Bryant | 37MAHAQ18AA3 | BRYANT | 615AHAQ18XA3 |  | HP - Mini or Multi Split | Yes | 21.5 | 11 | 18000 | 15000 | 18000 | 1.92 | Continuously variable | 215323756 | Yes | Yes
3555843 | Carrier Corporation | 45M Series | Bryant | 37MAHAQ18AA3 | BRYANT | 45MCCAQ18XA3 |  | HP - Mini or Multi Split | Yes | 20.7 | 12.2 | 20000 | 14500 | 17500 | 1.89 | Continuously variable | 215323870 | Yes | Yes
3555845 | Carrier Corporation | 45M Series | Bryant | 37MAHAQ18AA3 | BRYANT | 45MBCAQ18XA3 |  | HP - Mini or Multi Split | Yes | 20 | 12.4 | 19000 | 14900 | 17000 | 1.9 | Continuously variable | 215323871 | Yes | Yes
3555846 | Carrier Corporation | 45M Series | Bryant | 37MAHAQ18AA3 | BRYANT | 45MCFAQ18XA3 |  | HP - Mini or Multi Split | Yes | 20.5 | 10.3 | 19000 | 14400 | 17000 | 1.86 | Continuously variable | 215323873 | Yes | Yes
3555847 | Carrier Corporation | 45M Series | Bryant | 37MAHAQ18AA3 | BRYANT | 45MBFAQ16XA3 |  | HP - Mini or Multi Split | Yes | 20.2 | 10.3 | 17000 | 14200 | 17500 | 1.95 | Continuously variable | 215323872 | Yes | Yes
3555848 | Carrier Corporation | 45M Series | Bryant | 37MAHAQ18AA3 | BRYANT | 45MBDAQ18XA3 |  | HP - Mini or Multi Split | Yes | 18 | 10.8 | 19000 | 15000 | 18000 | 2 | Continuously variable | 215323874 | Yes | Yes
3555849 | Carrier Corporation | 45M Series | Bryant | 37MAHAQ18AA3 | BRYANT | 45MBDAQ18XH3 |  | HP - Mini or Multi Split | Yes | 18.5 | 11.1 | 19500 | 15000 | 18000 | 2.1 | Continuously variable | 215323875 | Yes | Yes
3555737 | Carrier Corporation | 615 Series | Bryant | 37MAHAQ24AA3 | BRYANT | 615AHAQ24XA3 |  | HP - Mini or Multi Split | Yes | 21.2 | 13.5 | 29000 | 21000 | 24200 | 2.34 | Continuously variable | 215323757 | Yes | Yes
3555850 | Carrier Corporation | 45M Series | Bryant | 37MAHAQ24AA3 | BRYANT | 45MBCAQ24XA3 |  | HP - Mini or Multi Split | Yes | 20.8 | 11.6 | 25000 | 20400 | 23800 | 2.23 | Continuously variable | 215323876 | Yes | Yes
3555851 | Carrier Corporation | 45M Series | Bryant | 37MAHAQ24AA3 | BRYANT | 45MCFAQ24XA3 |  | HP - Mini or Multi Split | Yes | 20.5 | 12.1 | 26000 | 20200 | 24200 | 2.16 | Continuously variable | 215323877 | Yes | Yes
3555852 | Carrier Corporation | 45M Series | Bryant | 37MAHAQ24AA3 | BRYANT | 45MBDAQ24XH3 |  | HP - Mini or Multi Split | Yes | 19.2 | 11.7 | 26000 | 21600 | 24000 | 2.18 | Continuously variable | 215323878 | Yes | Yes
3555738 | Carrier Corporation | 615 Series | Bryant | 37MAHAQ33AA3 | BRYANT | 615AHAQ33XA3 |  | HP - Mini or Multi Split | Yes | 19.6 | 10.5 | 36000 | 30000 | 35000 | 1.98 | Continuously variable | 215323758 | Yes | Yes
3555741 | Carrier Corporation | 615 Series | Bryant | 37MARAQ09AA3 | BRYANT | 615AHAQ09XA3 |  | HP - Mini or Multi Split | Yes | 26 | 12.5 | 10000 | 8100 | 8000 | 2.36 | Continuously variable | 215323760 | Yes | Yes
3555853 | Carrier Corporation | 45M Series | Bryant | 37MARAQ09AA3 | BRYANT | 45MBCAQ12XA3 |  | HP - Mini or Multi Split | Yes | 21.7 | 11.3 | 10000 | 8500 | 8300 | 2.17 | Continuously variable | 215323879 | Yes | Yes
3555854 | Carrier Corporation | 45M Series | Bryant | 37MARAQ09AA3 | BRYANT | 45MBFAQ09XA3 |  | HP - Mini or Multi Split | Yes | 26 | 13.9 | 9000 | 9000 | 8600 | 2.27 | Continuously variable | 215323880 | Yes | Yes
3555855 | Carrier Corporation | 45M Series | Bryant | 37MARAQ09AA3 | BRYANT | 45MBDAQ12XA3 |  | HP - Mini or Multi Split | Yes | 19.6 | 11 | 10000 | 8900 | 8600 | 2.25 | Continuously variable | 215323881 | Yes | Yes
3555856 | Carrier Corporation | 45M Series | Bryant | 37MARAQ09AA3 | BRYANT | 45MBDAQ12XH3 |  | HP - Mini or Multi Split | Yes | 19.8 | 11.5 | 10000 | 9300 | 8300 | 2.31 | Continuously variable | 215323882 | Yes | Yes
3555742 | Carrier Corporation | 615 Series | Bryant | 37MARAQ12AA3 | BRYANT | 615AHAQ12XA3 |  | HP - Mini or Multi Split | Yes | 25.5 | 10.7 | 12000 | 9300 | 8400 | 2.3 | Continuously variable | 215323761 | Yes | Yes
3555857 | Carrier Corporation | 45M Series | Bryant | 37MARAQ12AA3 | BRYANT | 45MCCAQ12XA3 |  | HP - Mini or Multi Split | Yes | 22.2 | 10.1 | 12000 | 8600 | 8600 | 2.48 | Continuously variable | 215323883 | Yes | Yes
3555858 | Carrier Corporation | 45M Series | Bryant | 37MARAQ12AA3 | BRYANT | 45MBCAQ12XA3 |  | HP - Mini or Multi Split | Yes | 21.2 | 10.4 | 12000 | 8500 | 8400 | 2.4 | Continuously variable | 215323884 | Yes | Yes
3555859 | Carrier Corporation | 45M Series | Bryant | 37MARAQ12AA3 | BRYANT | 45MBFAQ12XA3 |  | HP - Mini or Multi Split | Yes | 24.7 | 11 | 12000 | 9000 | 8900 | 2.5 | Continuously variable | 215323885 | Yes | Yes
3555860 | Carrier Corporation | 45M Series | Bryant | 37MARAQ12AA3 | BRYANT | 45MBDAQ12XA3 |  | HP - Mini or Multi Split | Yes | 19 | 10.3 | 12000 | 9500 | 8800 | 2.25 | Continuously variable | 215323886 | Yes | Yes
3555863 | Carrier Corporation | 45M Series | Bryant | 37MARAQ12AA3 | BRYANT | 45MBDAQ12XH3 |  | HP - Mini or Multi Split | Yes | 19.5 | 10.5 | 12000 | 9100 | 8900 | 2.44 | Continuously variable | 215323887 | Yes | Yes
3555743 | Carrier Corporation | 615 Series | Bryant | 37MARAQ18AA3 | BRYANT | 615AHAQ18XA3 |  | HP - Mini or Multi Split | Yes | 23.5 | 10.8 | 18000 | 13600 | 12800 | 2.1 | Continuously variable | 215323762 | Yes | Yes
3555861 | Carrier Corporation | 45M Series | Bryant | 37MARAQ18AA3 | BRYANT | 45MCCAQ18XA3 |  | HP - Mini or Multi Split | Yes | 22.3 | 12.2 | 18000 | 14000 | 13100 | 2.24 | Continuously variable | 215323888 | Yes | Yes
3555862 | Carrier Corporation | 45M Series | Bryant | 37MARAQ18AA3 | BRYANT | 45MBCAQ18XA3 |  | HP - Mini or Multi Split | Yes | 20.8 | 11.4 | 18000 | 13900 | 12800 | 2.2 | Continuously variable | 215323889 | Yes | Yes
3555864 | Carrier Corporation | 45M Series | Bryant | 37MARAQ18AA3 | BRYANT | 45MBFAQ16XA3 |  | HP - Mini or Multi Split | Yes | 23.9 | 13.5 | 17000 | 14100 | 13100 | 2.16 | Continuously variable | 215323890 | Yes | Yes
3555865 | Carrier Corporation | 45M Series | Bryant | 37MARAQ18AA3 | BRYANT | 45MCFAQ18XA3 |  | HP - Mini or Multi Split | Yes | 22.4 | 10.4 | 18000 | 13700 | 12800 | 2.05 | Continuously variable | 215323891 | Yes | Yes
3555866 | Carrier Corporation | 45M Series | Bryant | 37MARAQ18AA3 | BRYANT | 45MBDAQ18XA3 |  | HP - Mini or Multi Split | Yes | 20 | 10.6 | 20000 | 14000 | 14000 | 2.2 | Continuously variable | 215323892 | Yes | Yes
3555867 | Carrier Corporation | 45M Series | Bryant | 37MARAQ18AA3 | BRYANT | 45MBDAQ18XH3 |  | HP - Mini or Multi Split | Yes | 20 | 11.4 | 20000 | 14900 | 14200 | 2.4 | Continuously variable | 215323893 | Yes | Yes
3555744 | Carrier Corporation | 615 Series | Bryant | 37MARAQ24AA3 | BRYANT | 615AHAQ24XA3 |  | HP - Mini or Multi Split | Yes | 23.1 | 11.7 | 25000 | 18800 | 19600 | 2.54 | Continuously variable | 215323763 | Yes | Yes
3555868 | Carrier Corporation | 45M Series | Bryant | 37MARAQ24AA3 | BRYANT | 45MBCAQ24XA3 |  | HP - Mini or Multi Split | Yes | 22.1 | 10.5 | 25000 | 20400 | 18500 | 2.3 | Continuously variable | 215323894 | Yes | Yes
3555869 | Carrier Corporation | 45M Series | Bryant | 37MARAQ24AA3 | BRYANT | 45MCFAQ24XA3 |  | HP - Mini or Multi Split | Yes | 21.2 | 11.1 | 24400 | 20000 | 18600 | 2.27 | Continuously variable | 215323895 | Yes | Yes
3555871 | Carrier Corporation | 45M Series | Bryant | 37MARAQ24AA3 | BRYANT | 45MBDAQ24XH3 |  | HP - Mini or Multi Split | Yes | 19 | 11 | 25000 | 21200 | 19000 | 2.3 | Continuously variable | 215323896 | Yes | Yes
3555875 | Carrier Corporation | 45M Series | Bryant | 37MBHAQ36AA3 | BRYANT | 45MBCAQ36XA3 |  | HP - Mini or Multi Split | Yes | 21.3 | 10.6 | 37000 | 30600 | 37000 | 1.95 | Continuously variable | 215323903 | Yes | Yes
3555877 | Carrier Corporation | 45M Series | Bryant | 37MBHAQ36AA3 | BRYANT | 45MCFAQ36XA3 |  | HP - Mini or Multi Split | Yes | 20.2 | 10.8 | 38000 | 30200 | 39500 | 2.02 | Continuously variable | 215323904 | Yes | Yes
3555878 | Carrier Corporation | 45M Series | Bryant | 37MBHAQ36AA3 | BRYANT | 45MBDAQ36XH3 |  | HP - Mini or Multi Split | Yes | 17.8 | 11.1 | 42000 | 31600 | 37600 | 2.1 | Continuously variable | 215323905 | Yes | Yes
3555879 | Carrier Corporation | 45M Series | Bryant | 37MBHAQ48AA3 | BRYANT | 45MBCAQ48XA3 |  | HP - Mini or Multi Split | Yes | 18.2 | 11 | 53000 | 44000 | 47500 | 1.96 | Continuously variable | 215323906 | Yes | Yes
3555880 | Carrier Corporation | 45M Series | Bryant | 37MBHAQ48AA3 | BRYANT | 45MCFAQ48XA3 |  | HP - Mini or Multi Split | Yes | 18.7 | 10.1 | 52000 | 38500 | 47000 | 1.83 | Continuously variable | 215323907 | Yes | Yes
3555881 | Carrier Corporation | 45M Series | Bryant | 37MBHAQ48AA3 | BRYANT | 45MBDAQ48XH3 |  | HP - Mini or Multi Split | Yes | 16.8 | 10.8 | 52000 | 45000 | 47500 | 2 | Continuously variable | 215323908 | Yes | Yes
3555882 | Carrier Corporation | 45M Series | Bryant | 37MBHAQ58AA3 | BRYANT | 45MCFAQ58XA3 |  | HP - Mini or Multi Split | Yes | 18.1 | 10.7 | 60000 | 41000 | 54000 | 1.91 | Continuously variable | 215323909 | Yes | Yes
3555883 | Carrier Corporation | 45M Series | Bryant | 37MBHAQ58AA3 | BRYANT | 45MBDAQ58XH3 |  | HP - Mini or Multi Split | Yes | 15.9 | 10.4 | 60000 | 45000 | 53500 | 2.1 | Continuously variable | 215323910 | No | No
3555884 | Carrier Corporation | 45M Series | Bryant | 37MBRAQ36AA3 | BRYANT | 45MBCAQ36XA3 |  | HP - Mini or Multi Split | Yes | 20 | 10.4 | 38000 | 26800 | 26600 | 2.2 | Continuously variable | 215323911 | Yes | Yes
3555886 | Carrier Corporation | 45M Series | Bryant | 37MBRAQ48AA3 | BRYANT | 45MBCAQ48XA3 |  | HP - Mini or Multi Split | Yes | 19.1 | 9.9 | 50000 | 36600 | 40500 | 2.11 | Continuously variable | 215323914 | Yes | Yes
3555887 | Carrier Corporation | 45M Series | Bryant | 37MBRAQ48AA3 | BRYANT | 45MCFAQ48XA3 |  | HP - Mini or Multi Split | Yes | 19.9 | 10.2 | 50000 | 39500 | 38500 | 1.95 | Continuously variable | 215323915 | Yes | Yes
3555888 | Carrier Corporation | 45M Series | Bryant | 37MBRAQ48AA3 | BRYANT | 45MBDAQ48XH3 |  | HP - Mini or Multi Split | Yes | 17.2 | 9.8 | 50000 | 39000 | 38000 | 2 | Continuously variable | 215323916 | Yes | Yes
3620793 | Carrier Corporation | 37M Series | Bryant | 37MGHAQ18CA3 | BRYANT |  |  | HP - Mini or Multi Split | Yes | 25 | 10.5 | 20000 | 17600 | 19000 | 2 | Continuously variable | 215357106 | Yes | Yes
3620794 | Carrier Corporation | 37M Series | Bryant | 37MGHAQ18CA3 | BRYANT |  |  | HP - Mini or Multi Split | Yes | 20 | 10 | 20000 | 17000 | 18000 | 2 | Continuously variable | 215357107 | Yes | Yes
3620795 | Carrier Corporation | 37M Series | Bryant | 37MGHAQ18CA3 | BRYANT |  |  | HP - Mini or Multi Split | Yes | 22.5 | 10.25 | 20000 | 17300 | 18500 | 2 | Continuously variable | 215357108 | Yes | Yes
3620799 | Carrier Corporation | 37M Series | Bryant | 37MGHAQ36EA3 | BRYANT |  |  | HP - Mini or Multi Split | Yes | 23.1 | 10.7 | 36000 | 30000 | 36000 | 2 | Continuously variable | 215357118 | Yes | Yes
3620800 | Carrier Corporation | 37M Series | Bryant | 37MGHAQ36EA3 | BRYANT |  |  | HP - Mini or Multi Split | Yes | 19.5 | 10.5 | 36000 | 33000 | 38000 | 2 | Continuously variable | 215357119 | Yes | Yes
3620801 | Carrier Corporation | 37M Series | Bryant | 37MGHAQ36EA3 | BRYANT |  |  | HP - Mini or Multi Split | Yes | 21.3 | 10.6 | 36000 | 31400 | 37000 | 2 | Continuously variable | 215357120 | Yes | Yes
3556874 | Carrier Corporation | 37M Series | Bryant | 37MGHAQ48FA3 | BRYANT |  |  | HP - Mini or Multi Split | Yes | 23 | 11.3 | 49000 | 44000 | 47000 | 2 | Continuously variable | 215357121 | Yes | Yes
3556875 | Carrier Corporation | 37M Series | Bryant | 37MGHAQ48FA3 | BRYANT |  |  | HP - Mini or Multi Split | Yes | 20.5 | 11 | 48000 | 44500 | 48000 | 2 | Continuously variable | 215357122 | Yes | Yes
3556876 | Carrier Corporation | 37M Series | Bryant | 37MGHAQ48FA3 | BRYANT |  |  | HP - Mini or Multi Split | Yes | 21.75 | 11.15 | 48500 | 44000 | 47500 | 2 | Continuously variable | 215357123 | Yes | Yes
3556877 | Carrier Corporation | 37M Series | Bryant | 37MGHAQ55FA3 | BRYANT |  |  | HP - Mini or Multi Split | Yes | 22.3 | 10.5 | 55000 | 44000 | 47000 | 2 | Continuously variable | 215357124 | Yes | Yes
3556878 | Carrier Corporation | 37M Series | Bryant | 37MGHAQ55FA3 | BRYANT |  |  | HP - Mini or Multi Split | Yes | 20.2 | 10.7 | 55000 | 45000 | 48000 | 2.1 | Continuously variable | 215357126 | Yes | Yes
3556879 | Carrier Corporation | 37M Series | Bryant | 37MGHAQ55FA3 | BRYANT |  |  | HP - Mini or Multi Split | Yes | 21.25 | 10.6 | 55000 | 44500 | 47500 | 2.05 | Continuously variable | 215357128 | Yes | Yes
3620805 | Carrier Corporation | 37M Series | Bryant | 37MGRAQ18CA3 | BRYANT |  |  | HP - Mini or Multi Split | Yes | 25.2 | 9.8 | 19000 | 13600 | 13500 | 2.3 | Continuously variable | 215357130 | Yes | Yes
3620806 | Carrier Corporation | 37M Series | Bryant | 37MGRAQ18CA3 | BRYANT |  |  | HP - Mini or Multi Split | Yes | 20 | 10 | 19000 | 14600 | 14600 | 2.3 | Continuously variable | 215357133 | Yes | Yes
3620807 | Carrier Corporation | 37M Series | Bryant | 37MGRAQ18CA3 | BRYANT |  |  | HP - Mini or Multi Split | Yes | 22.6 | 9.9 | 19000 | 14100 | 14000 | 2.3 | Continuously variable | 215357135 | Yes | Yes
3620817 | Carrier Corporation | 37M Series | Bryant | 37MGRAQ36EA3 | BRYANT |  |  | HP - Mini or Multi Split | Yes | 24 | 9.5 | 37000 | 26600 | 26000 | 2 | Continuously variable | 215357157 | Yes | Yes
3620818 | Carrier Corporation | 37M Series | Bryant | 37MGRAQ36EA3 | BRYANT |  |  | HP - Mini or Multi Split | Yes | 20 | 9.2 | 37000 | 26400 | 26000 | 2 | Continuously variable | 215357159 | Yes | Yes
3620819 | Carrier Corporation | 37M Series | Bryant | 37MGRAQ36EA3 | BRYANT |  |  | HP - Mini or Multi Split | Yes | 22 | 9.35 | 37000 | 26400 | 26000 | 2 | Continuously variable | 215357161 | Yes | Yes
3556886 | Carrier Corporation | 37M Series | Bryant | 37MGRAQ48FA3 | BRYANT |  |  | HP - Mini or Multi Split | Yes | 24 | 10.4 | 48000 | 38000 | 36000 | 2 | Continuously variable | 215357164 | Yes | Yes
3556887 | Carrier Corporation | 37M Series | Bryant | 37MGRAQ48FA3 | BRYANT |  |  | HP - Mini or Multi Split | Yes | 20.5 | 10.6 | 47000 | 37000 | 38000 | 2.1 | Continuously variable | 215357166 | Yes | Yes
3556888 | Carrier Corporation | 37M Series | Bryant | 37MGRAQ48FA3 | BRYANT |  |  | HP - Mini or Multi Split | Yes | 22.5 | 10.5 | 47500 | 35400 | 37000 | 2.05 | Continuously variable | 215357168 | Yes | Yes
3624470 | Carrier Corporation | 45M Series | Bryant | 37MHRAQ09AA1 | BRYANT | 45MHHAQ09XC1 |  | HP - Mini or Multi Split | Yes | 21.5 | 9.1 | 10000 | 6600 | 7000 | 1.95 | Continuously variable | 215413179 | Yes | No
3624471 | Carrier Corporation | 45M Series | Bryant | 37MHRAQ09AA3 | BRYANT | 45MHHAQ09XC3 |  | HP - Mini or Multi Split | Yes | 21.7 | 9.4 | 10000 | 6600 | 7000 | 2 | Continuously variable | 215413181 | Yes | No
3624447 | Carrier Corporation | 615 Series | Bryant | 37MPRAQ06AA3 | BRYANT | 615PHAQ06XA3 |  | HP - Mini or Multi Split | Yes | 35.1 | 30 | 9000 | 11000 | 13500 | 2 | Continuously variable | 215413147 | Yes | Yes
3624448 | Carrier Corporation | 615 Series | Bryant | 37MPRAQ09AA3 | BRYANT | 615PHAQ09XA3 |  | HP - Mini or Multi Split | Yes | 33.5 | 22 | 12000 | 11000 | 13500 | 2 | Continuously variable | 215413148 | Yes | Yes
3624449 | Carrier Corporation | 615 Series | Bryant | 37MPRAQ12AA3 | BRYANT | 615PHAQ12XA3 |  | HP - Mini or Multi Split | Yes | 29.5 | 14.5 | 12000 | 11000 | 13500 | 2 | Continuously variable | 215413149 | Yes | Yes
3624450 | Carrier Corporation | 615 Series | Bryant | 37MPRAQ18AA3 | BRYANT | 615PHAQ18XA3 |  | HP - Mini or Multi Split | Yes | 25.8 | 16.2 | 20000 | 19300 | 22600 | 2.34 | Continuously variable | 215413150 | Yes | Yes
3555872 | Carrier Corporation | D5M Series | Bryant | 37MVRAQ09AA3 | BRYANT | D5MVHAQ09XA3 |  | HP - Mini or Multi Split | Yes | 19 | 9.7 | 10000 | 8000 | 7000 | 2.15 | Continuously variable | 215323899 | Yes | Yes
3556827 | Carrier Corporation | D5M Series | Bryant | 37MVRAQ09AA3 | BRYANT | D5MVHAQ09XC3 |  | HP - Mini or Multi Split | Yes | 19 | 9.7 | 10000 | 8000 | 7000 | 2.15 | Continuously variable | 215333745 | Yes | Yes
3555874 | Carrier Corporation | D5M Series | Bryant | 37MVRAQ24AA3 | BRYANT | D5MVHAQ24XA3 |  | HP - Mini or Multi Split | Yes | 17 | 8.5 | 24000 | 17100 | 17100 | 2.01 | Continuously variable | 215323902 | No | No
3556828 | Carrier Corporation | D5M Series | Bryant | 37MVRAQ24AA3 | BRYANT | D5MVHAQ24XC3 |  | HP - Mini or Multi Split | Yes | 17 | 8.5 | 24000 | 17100 | 17100 | 2.01 | Continuously variable | 215333748 | No | No
2410347 | Carrier Corporation | 38MAQ-series | Bryant | 38MAQB09R--3 | BRYANT | 40MBDQ09---3 |  | HP - Mini or Multi Split | Yes | 18.5 | 11.5 | 10000 | 10100 | 10800 | 1.9 | Continuously variable | 201846963 | Yes | Yes
2410346 | Carrier Corporation | 38MAQ-series | Bryant | 38MAQB12R--3 | BRYANT | 40MBDQ12---3 |  | HP - Mini or Multi Split | Yes | 19 | 10 | 12000 | 10600 | 11800 | 1.75 | Continuously variable | 201846964 | Yes | Yes
2411807 | Carrier Corporation | 38MAQ-series | Bryant | 38MAQB24R--3 | BRYANT | 40MBDQ24---3 |  | HP - Mini or Multi Split | Yes | 19.2 | 10.5 | 24000 | 23000 | 24000 | 1.9 | Continuously variable | 200059144 | Yes | Yes
2410505 | Carrier Corporation | 38MAR-series | Bryant | 38MARBQ06AA3 | BRYANT | 619AHBQ06XA3 |  | HP - Mini or Multi Split | Yes | 26.5 | 13.6 | 7000 | 8500 | 7500 | 2.1 | Continuously variable | 207188938 | Yes | Yes
2410945 | Carrier Corporation | 38MAR-series | Bryant | 38MARBQ06AA3 | BRYANT | 40MCCAQ09XA3 |  | HP - Mini or Multi Split | Yes | 22 | 10.8 | 7100 | 5700 | 8000 | 2 | Continuously variable | 210857467 | Yes | Yes
2407554 | Carrier Corporation | 38MAR-series | Bryant | 38MARBQ09AA3 | BRYANT | 619AHBQ09XA3 |  | HP - Mini or Multi Split | Yes | 28.1 | 11.5 | 12000 | 9500 | 10600 | 2 | Continuously variable | 206348142 | Yes | Yes
2410473 | Carrier Corporation | 38MAR-series | Bryant | 38MARBQ09AA3 | BRYANT | 40MBDQ09---3 |  | HP - Mini or Multi Split | Yes | 20.2 | 12 | 10000 | 10100 | 10800 | 1.9 | Continuously variable | 206350339 | Yes | Yes
2410474 | Carrier Corporation | 38MAR-series | Bryant | 38MARBQ09AA3 | BRYANT | 40MBCQ09---3 |  | HP - Mini or Multi Split | Yes | 20.5 | 10.3 | 9800 | 9000 | 10000 | 1.8 | Continuously variable | 206350338 | Yes | Yes
2410903 | Carrier Corporation | 38MAR-series | Bryant | 38MARBQ09AA3 | BRYANT | 40MBDAQ09XH3 |  | HP - Mini or Multi Split | Yes | 20.5 | 10 | 9800 | 8600 | 10800 | 1.9 | Continuously variable | 211132932 | Yes | Yes
2411024 | Carrier Corporation | 38MAR-series | Bryant | 38MARBQ09AA3 | BRYANT | 40MCCAQ09XA3 |  | HP - Mini or Multi Split | Yes | 24 | 12.4 | 10900 | 9800 | 10500 | 1.8 | Continuously variable | 209270293 | Yes | Yes
2407553 | Carrier Corporation | 38MAR-series | Bryant | 38MARBQ12AA3 | BRYANT | 619AHBQ12XA3 |  | HP - Mini or Multi Split | Yes | 25.5 | 10.4 | 12000 | 10000 | 12000 | 1.8 | Continuously variable | 206348143 | Yes | Yes
2410470 | Carrier Corporation | 38MAR-series | Bryant | 38MARBQ12AA3 | BRYANT | 40MBFQ12---3 |  | HP - Mini or Multi Split | Yes | 23.6 | 10 | 12000 | 9600 | 12000 | 1.89 | Continuously variable | 206350342 | Yes | Yes
2410471 | Carrier Corporation | 38MAR-series | Bryant | 38MARBQ12AA3 | BRYANT | 40MBDQ12---3 |  | HP - Mini or Multi Split | Yes | 19.5 | 10 | 12500 | 10600 | 12100 | 1.96 | Continuously variable | 206350341 | Yes | Yes
2410472 | Carrier Corporation | 38MAR-series | Bryant | 38MARBQ12AA3 | BRYANT | 40MBCQ12---3 |  | HP - Mini or Multi Split | Yes | 22.3 | 10.2 | 12000 | 9900 | 11300 | 1.89 | Continuously variable | 206350340 | Yes | Yes
2410544 | Carrier Corporation | 38MAR-series | Bryant | 38MARBQ12AA3 | BRYANT | 619PEQ012BBMA |  | HP - Mini or Multi Split | Yes | 23.6 | 9.5 | 12000 | 7500 | 10000 | 1.8 | Continuously variable | 206400649 | Yes | Yes
2410902 | Carrier Corporation | 38MAR-series | Bryant | 38MARBQ12AA3 | BRYANT | 40MBDAQ12XH3 |  | HP - Mini or Multi Split | Yes | 20 | 9.5 | 12000 | 9700 | 12000 | 1.85 | Continuously variable | 211132937 | Yes | Yes
2410944 | Carrier Corporation | 38MAR-series | Bryant | 38MARBQ12AA3 | BRYANT | 40MCCAQ18XA3 |  | HP - Mini or Multi Split | Yes | 23 | 10 | 12500 | 9500 | 11000 | 1.8 | Continuously variable | 210857468 | Yes | Yes
2411006 | Carrier Corporation | 38MAR-series | Bryant | 38MARBQ12AA3 | BRYANT | 40MBFAQ12XA3 |  | HP - Mini or Multi Split | Yes | 24.2 | 10.7 | 12000 | 10200 | 11900 | 1.99 | Continuously variable | 209948187 | Yes | Yes
2407558 | Carrier Corporation | 38MAR-series | Bryant | 38MARBQ18AA3 | BRYANT | 619AHBQ18XA3 |  | HP - Mini or Multi Split | Yes | 21.5 | 11.3 | 18000 | 15000 | 18000 | 1.8 | Continuously variable | 206348144 | Yes | Yes
2410467 | Carrier Corporation | 38MAR-series | Bryant | 38MARBQ18AA3 | BRYANT | 40MBFQ18---3 |  | HP - Mini or Multi Split | Yes | 20.5 | 9.8 | 18000 | 12000 | 16800 | 1.86 | Continuously variable | 206350345 | Yes | Yes
2410468 | Carrier Corporation | 38MAR-series | Bryant | 38MARBQ18AA3 | BRYANT | 40MBDQ18---3 |  | HP - Mini or Multi Split | Yes | 18 | 9.5 | 19000 | 15000 | 17700 | 1.85 | Continuously variable | 206350344 | Yes | Yes
2410469 | Carrier Corporation | 38MAR-series | Bryant | 38MARBQ18AA3 | BRYANT | 40MBCQ18---3 |  | HP - Mini or Multi Split | Yes | 20 | 9.5 | 17000 | 15600 | 16000 | 1.75 | Continuously variable | 206350343 | Yes | Yes
2410710 | Carrier Corporation | 38MAR-series | Bryant | 38MARBQ18AA3 | BRYANT | 40MBDQ24---3 |  | HP - Mini or Multi Split | Yes | 18 | 10.5 | 19000 | 15800 | 16000 | 2 | Continuously variable | 207801579 | Yes | Yes
2410904 | Carrier Corporation | 38MAR-series | Bryant | 38MARBQ18AA3 | BRYANT | 40MBDAQ18XH3 |  | HP - Mini or Multi Split | Yes | 18 | 10.8 | 19000 | 15700 | 18000 | 2.2 | Continuously variable | 211132930 | Yes | Yes
2411023 | Carrier Corporation | 38MAR-series | Bryant | 38MARBQ18AA3 | BRYANT | 40MCCAQ18XA3 |  | HP - Mini or Multi Split | Yes | 19.8 | 11.2 | 20000 | 14500 | 16700 | 1.93 | Continuously variable | 209270294 | Yes | Yes
2407559 | Carrier Corporation | 38MAR-series | Bryant | 38MARBQ24AA3 | BRYANT | 619AHBQ24XA3 |  | HP - Mini or Multi Split | Yes | 21.5 | 11.4 | 29000 | 21200 | 25000 | 2.21 | Continuously variable | 206348145 | Yes | Yes
2410078 | Carrier Corporation | 38MAR-series | Bryant | 38MARBQ24AA3 | BRYANT | 40MBDAQ24XH3 |  | HP - Mini or Multi Split | Yes | 19.2 | 11.1 | 25000 | 21000 | 24000 | 2 | Continuously variable | 211132935 | Yes | Yes
2410125 | Carrier Corporation | 38MAR-series | Bryant | 38MARBQ24AA3 | BRYANT | 40MBCAQ24XA3 |  | HP - Mini or Multi Split | Yes | 20.5 | 11.5 | 25000 | 21000 | 25800 | 2 | Continuously variable | 207683299 | Yes | Yes
2410465 | Carrier Corporation | 38MAR-series | Bryant | 38MARBQ24AA3 | BRYANT | 40MBFQ24---3 |  | HP - Mini or Multi Split | Yes | 20.5 | 11 | 25000 | 19000 | 25000 | 2.1 | Continuously variable | 206350348 | Yes | Yes
2410466 | Carrier Corporation | 38MAR-series | Bryant | 38MARBQ24AA3 | BRYANT | 40MBDQ24---3 |  | HP - Mini or Multi Split | Yes | 19.2 | 10.5 | 25000 | 21000 | 27000 | 2 | Continuously variable | 206350347 | Yes | Yes
2410542 | Carrier Corporation | 38MAR-series | Bryant | 38MARBQ24AA3 | BRYANT | 619PEQ024BBMA |  | HP - Mini or Multi Split | Yes | 18.9 | 10.4 | 23400 | 19400 | 23400 | 1.89 | Continuously variable | 206400651 | Yes | Yes
2416045 | Carrier Corporation | 38MB-series | Bryant | 38MBRCQ48AA3 | BRYANT | 40MBFQ48---3 |  | HP - Mini or Multi Split | Yes | 18.9 | 10 | 50000 | 29000 | 35000 | 1.85 | Continuously variable | 207683298 | Yes | Yes
2416448 | Carrier Corporation | 38MB-series | Bryant | 38MBRCQ48AA3 | BRYANT | 40MBDAQ48XH3 |  | HP - Mini or Multi Split | Yes | 15.2 | 9.7 | 50000 | 35000 | 35600 | 1.93 | Continuously variable | 211132933 | No | No
2411627 | Carrier Corporation | 38MG-series | Bryant | 38MGHBQ24CA3 | BRYANT |  |  | HP - Mini or Multi Split | Yes | 24.6 | 10 | 25000 | 20400 | 18500 | 1.9 | Continuously variable | 207642900 | Yes | Yes
2411628 | Carrier Corporation | 38MG-series | Bryant | 38MGHBQ24CA3 | BRYANT |  |  | HP - Mini or Multi Split | Yes | 21.3 | 9.7 | 24000 | 21600 | 18000 | 1.9 | Continuously variable | 207642901 | Yes | Yes
2448746 | Carrier Corporation | 38MG-series | Bryant | 38MGHBQ24CA3 | BRYANT |  |  | HP - Mini or Multi Split | Yes | 22.95 | 9.85 | 24400 | 21000 | 18200 | 1.9 | Continuously variable | 207642902 | Yes | Yes
2411629 | Carrier Corporation | 38MG-series | Bryant | 38MGHBQ30DA3 | BRYANT |  |  | HP - Mini or Multi Split | Yes | 26 | 9.8 | 30000 | 29000 | 25200 | 1.8 | Continuously variable | 207642903 | Yes | Yes
2411630 | Carrier Corporation | 38MG-series | Bryant | 38MGHBQ36DA3 | BRYANT |  |  | HP - Mini or Multi Split | Yes | 22.2 | 10.3 | 37000 | 33000 | 36000 | 1.9 | Continuously variable | 207642912 | Yes | Yes
2448740 | Carrier Corporation | 38MG-series | Bryant | 38MGHBQ36DA3 | BRYANT |  |  | HP - Mini or Multi Split | Yes | 20.6 | 10.15 | 37000 | 34000 | 34400 | 1.8 | Continuously variable | 207642914 | Yes | Yes
2410219 | Carrier Corporation | 38MG-series | Bryant | 38MGHBQ48EA3 | BRYANT |  |  | HP - Mini or Multi Split | Yes | 21.8 | 9.8 | 49000 | 36000 | 45000 | 2 | Continuously variable | 207642909 | Yes | Yes
2410666 | Carrier Corporation | 38MG-series | Bryant | 38MGHBQ48EA3 | BRYANT |  |  | HP - Mini or Multi Split | Yes | 20.9 | 8.9 | 49000 | 36000 | 42500 | 2 | Continuously variable | 207642910 | Yes | Yes
2448744 | Carrier Corporation | 38MG-series | Bryant | 38MGHBQ48EA3 | BRYANT |  |  | HP - Mini or Multi Split | Yes | 21.35 | 9.35 | 49000 | 36000 | 43500 | 2 | Continuously variable | 207642911 | Yes | Yes
2410222 | Carrier Corporation | 38MG-series | Bryant | 38MGRBQ18BA3 | BRYANT |  |  | HP - Mini or Multi Split | Yes | 19 | 9.8 | 19000 | 14800 | 13300 | 2 | Continuously variable | 207642898 | Yes | Yes
2411582 | Carrier Corporation | 38MG-series | Bryant | 38MGRQ36D--3 | BRYANT |  |  | HP - Mini or Multi Split | Yes | 21.5 | 9.5 | 36000 | 16800 | 36000 | 1.9 | Continuously variable | 9118474 | Yes | Yes
2410183 | Carrier Corporation | 38MH-series | Bryant | 38MHRCQ09AA1 | BRYANT | 40MHHAQ09XA1 |  | HP - Mini or Multi Split | Yes | 21.5 | 9.1 | 10000 | 6300 | 7000 | 2.16 | Continuously variable | 208447846 | No | No
2410182 | Carrier Corporation | 38MH-series | Bryant | 38MHRCQ09AA3 | BRYANT | 40MHHAQ09XA3 |  | HP - Mini or Multi Split | Yes | 21.7 | 9.4 | 10000 | 6000 | 7000 | 2 | Continuously variable | 208447847 | No | No
2411818 | Carrier Corporation | 38MP-series | Bryant | 38MPRAQ09AA3 | BRYANT | 619PHAQ09XA3 |  | HP - Mini or Multi Split | Yes | 26 | 12.5 | 10000 | 7200 | 12000 | 1.75 | Continuously variable | 201753409 | Yes | Yes
2411821 | Carrier Corporation | 38MP-series | Bryant | 38MPRAQ12AA3 | BRYANT | 619PHAQ12XA3 |  | HP - Mini or Multi Split | Yes | 24 | 9.5 | 12000 | 6800 | 12000 | 1.75 | Continuously variable | 201753412 | Yes | Yes
2507788 | Carrier Corporation | 38MPR SERIES | Bryant | 38MPRAQ12AA3 | BRYANT | 619PHBQ12XA3 |  | HP - Mini or Multi Split | Yes | 18.2 | 10 | 12000 | 6800 | 12400 | 1.82 | Continuously variable | 212521250 | Yes | Yes
2507765 | Carrier Corporation | 38MPR SERIES | Bryant | 38MPRAQ18AA3 | BRYANT | 619PHBQ18XA3 |  | HP - Mini or Multi Split | Yes | 24.1 | 12 | 18000 | 12300 | 16100 | 1.92 | Continuously variable | 212521280 | Yes | Yes
2545816 | Carrier Corporation | 38M series | Bryant | 38MPRAQ18AA3 | BRYANT | 619PHAQ18XA3 |  | HP - Mini or Multi Split | Yes | 26.2 | 12 | 18000 | 12300 | 16400 | 1.95 | Continuously variable | 202463636 | Yes | Yes
2545787 | Carrier Corporation | 38M series | Bryant | 38MPRAQ24AA3 | BRYANT | 619PHAQ24XA3 |  | HP - Mini or Multi Split | Yes | 23.5 | 10.5 | 24000 | 15400 | 23400 | 1.94 | Continuously variable | 202463637 | Yes | Yes
2410501 | Carrier Corporation | 38MP-series | Bryant | 38MPRBQ09AA3 | BRYANT | 619PHBQ09XA3 |  | HP - Mini or Multi Split | Yes | 28.5 | 18 | 12000 | 10400 | 13700 | 1.85 | Continuously variable | 207614951 | Yes | Yes
2649402 | Carrier Corporation | 38M series | Bryant | 38MPRBQ09AA3 | BRYANT | 619PHAQ09XA3 |  | HP - Mini or Multi Split | Yes | 25.5 | 15 | 12000 | 10400 | 12000 | 1.8 | Continuously variable | 213214830 | Yes | Yes
2410500 | Carrier Corporation | 38MP-series | Bryant | 38MPRBQ12AA3 | BRYANT | 619PHBQ12XA3 |  | HP - Mini or Multi Split | Yes | 27 | 12 | 12000 | 10400 | 13700 | 1.85 | Continuously variable | 207614952 | Yes | Yes
2649399 | Carrier Corporation | 38M series | Bryant | 38MPRBQ12AA3 | BRYANT | 619PHAQ12XA3 |  | HP - Mini or Multi Split | Yes | 24 | 10.5 | 12000 | 10400 | 12000 | 1.8 | Continuously variable | 213214831 | Yes | Yes
2410594 | Carrier Corporation | 38MP-series | Bryant | 38MPRBQ18AA3 | BRYANT | 619PHBQ18XA3 |  | HP - Mini or Multi Split | Yes | 26.3 | 15.5 | 20000 | 20200 | 24000 | 2.89 | Continuously variable | 207826657 | Yes | Yes
2856455 | Carrier Corporation | 38M series | Bryant | 38MPRBQ18AA3 | BRYANT | 619PHAQ18XA3 |  | HP - Mini or Multi Split | Yes | 23.5 | 13.5 | 20000 | 20200 | 21000 | 1.8 | Continuously variable | 213214832 | Yes | Yes
3361074 | Carrier Corporation | 38M series | Bryant | 38MTRAQ18BA3 | BRYANT |  |  | HP - Mini or Multi Split | Yes | 18 | 8.7 | 18000 | 15200 | 13000 | 1.9 | Continuously variable | 213363529 | No | No
2740327 | Carrier Corporation | 38M series | Bryant | 38MTRAQ48EA3 | BRYANT |  |  | HP - Mini or Multi Split | Yes | 18.7 | 8.8 | 48000 | 32000 | 34000 | 1.8 | Continuously variable | 213363526 | No | No
2415672 | Carrier Corporation | 38MV-series | Bryant | 38MVRAQ09AA3 | BRYANT | DHMVHAQ09XA3 |  | HP - Mini or Multi Split | Yes | 18.5 | 8.8 | 10000 | 6400 | 7100 | 2.1 | Continuously variable | 205967950 | No | No
3555722 | Carrier Corporation | 45M Series | Carrier | 37MAHAQ06AA3 | CARRIER | 45MAHAQ06XA3 |  | HP - Mini or Multi Split | Yes | 25.7 | 14.8 | 7000 | 7900 | 7700 | 2.39 | Continuously variable | 215323742 | Yes | Yes
3555777 | Carrier Corporation | 45M Series | Carrier | 37MAHAQ06AA3 | CARRIER | 45MCCAQ06XA3 |  | HP - Mini or Multi Split | Yes | 22 | 12 | 7400 | 7000 | 8100 | 2.4 | Continuously variable | 215323797 | Yes | Yes
3555778 | Carrier Corporation | 45M Series | Carrier | 37MAHAQ06AA3 | CARRIER | 45MBDAQ06XA3 |  | HP - Mini or Multi Split | Yes | 21.5 | 13.8 | 8000 | 8000 | 7800 | 2.4 | Continuously variable | 215323798 | Yes | Yes
3555723 | Carrier Corporation | 45M Series | Carrier | 37MAHAQ09AA3 | CARRIER | 45MAHAQ09XA3 |  | HP - Mini or Multi Split | Yes | 27.5 | 12.5 | 12000 | 9800 | 11500 | 1.8 | Continuously variable | 215323743 | Yes | Yes
3555779 | Carrier Corporation | 45M Series | Carrier | 37MAHAQ09AA3 | CARRIER | 45MCCAQ12XA3 |  | HP - Mini or Multi Split | Yes | 24 | 12.2 | 10900 | 9000 | 10600 | 1.83 | Continuously variable | 215323799 | Yes | Yes
3555780 | Carrier Corporation | 45M Series | Carrier | 37MAHAQ09AA3 | CARRIER | 45MBCAQ12XA3 |  | HP - Mini or Multi Split | Yes | 22.7 | 12.2 | 10000 | 9700 | 11000 | 1.84 | Continuously variable | 215323800 | Yes | Yes
3555781 | Carrier Corporation | 45M Series | Carrier | 37MAHAQ09AA3 | CARRIER | 45MBFAQ09XA3 |  | HP - Mini or Multi Split | Yes | 27.3 | 10.9 | 9000 | 9800 | 11300 | 1.84 | Continuously variable | 215323801 | Yes | Yes
3555782 | Carrier Corporation | 45M Series | Carrier | 37MAHAQ09AA3 | CARRIER | 45MBDAQ12XA3 |  | HP - Mini or Multi Split | Yes | 21.5 | 12.5 | 10000 | 9600 | 11200 | 1.89 | Continuously variable | 215323802 | Yes | Yes
3555783 | Carrier Corporation | 45M Series | Carrier | 37MAHAQ09AA3 | CARRIER | 45MBDAQ12XH3 |  | HP - Mini or Multi Split | Yes | 20.6 | 13.8 | 9900 | 10200 | 11900 | 1.85 | Continuously variable | 215323803 | Yes | Yes
3555724 | Carrier Corporation | 45M Series | Carrier | 37MAHAQ12AA3 | CARRIER | 45MAHAQ12XA3 |  | HP - Mini or Multi Split | Yes | 25.5 | 10.5 | 12000 | 9800 | 11500 | 1.8 | Continuously variable | 215323744 | Yes | Yes
3555784 | Carrier Corporation | 45M Series | Carrier | 37MAHAQ12AA3 | CARRIER | 45MCCAQ12XA3 |  | HP - Mini or Multi Split | Yes | 23 | 10.2 | 12500 | 9600 | 11500 | 2 | Continuously variable | 215323804 | Yes | Yes
3555785 | Carrier Corporation | 45M Series | Carrier | 37MAHAQ12AA3 | CARRIER | 45MBCAQ12XA3 |  | HP - Mini or Multi Split | Yes | 22.3 | 11.6 | 12000 | 10000 | 11500 | 2 | Continuously variable | 215323805 | Yes | Yes
3555786 | Carrier Corporation | 45M Series | Carrier | 37MAHAQ12AA3 | CARRIER | 45MBFAQ12XA3 |  | HP - Mini or Multi Split | Yes | 25 | 10.6 | 12000 | 9800 | 11300 | 1.88 | Continuously variable | 215323806 | Yes | Yes
3555787 | Carrier Corporation | 45M Series | Carrier | 37MAHAQ12AA3 | CARRIER | 45MBDAQ12XA3 |  | HP - Mini or Multi Split | Yes | 20 | 10.2 | 12500 | 9600 | 11800 | 1.9 | Continuously variable | 215323807 | Yes | Yes
3555788 | Carrier Corporation | 45M Series | Carrier | 37MAHAQ12AA3 | CARRIER | 45MBDAQ12XH3 |  | HP - Mini or Multi Split | Yes | 20.2 | 10.6 | 12000 | 10200 | 12000 | 1.95 | Continuously variable | 215323808 | Yes | Yes
3555725 | Carrier Corporation | 45M Series | Carrier | 37MAHAQ18AA3 | CARRIER | 45MAHAQ18XA3 |  | HP - Mini or Multi Split | Yes | 21.5 | 11 | 18000 | 15000 | 18000 | 1.92 | Continuously variable | 215323745 | Yes | Yes
3555789 | Carrier Corporation | 45M Series | Carrier | 37MAHAQ18AA3 | CARRIER | 45MCCAQ18XA3 |  | HP - Mini or Multi Split | Yes | 20.7 | 12.2 | 20000 | 14500 | 17500 | 1.89 | Continuously variable | 215323809 | Yes | Yes
3555790 | Carrier Corporation | 45M Series | Carrier | 37MAHAQ18AA3 | CARRIER | 45MBCAQ18XA3 |  | HP - Mini or Multi Split | Yes | 20 | 12.4 | 19000 | 14900 | 17000 | 1.9 | Continuously variable | 215323810 | Yes | Yes
3555791 | Carrier Corporation | 45M Series | Carrier | 37MAHAQ18AA3 | CARRIER | 45MBFAQ16XA3 |  | HP - Mini or Multi Split | Yes | 20.2 | 10.3 | 17000 | 14200 | 17500 | 1.95 | Continuously variable | 215323811 | Yes | Yes
3555792 | Carrier Corporation | 45M Series | Carrier | 37MAHAQ18AA3 | CARRIER | 45MCFAQ18XA3 |  | HP - Mini or Multi Split | Yes | 20.5 | 10.3 | 19000 | 14400 | 17000 | 1.86 | Continuously variable | 215323812 | Yes | Yes
3555793 | Carrier Corporation | 45M Series | Carrier | 37MAHAQ18AA3 | CARRIER | 45MBDAQ18XA3 |  | HP - Mini or Multi Split | Yes | 18 | 10.8 | 19000 | 15000 | 18000 | 2 | Continuously variable | 215323813 | Yes | Yes
3555794 | Carrier Corporation | 45M Series | Carrier | 37MAHAQ18AA3 | CARRIER | 45MBDAQ18XH3 |  | HP - Mini or Multi Split | Yes | 18.5 | 11.1 | 19500 | 15000 | 18000 | 2.1 | Continuously variable | 215323814 | Yes | Yes
3555726 | Carrier Corporation | 45M Series | Carrier | 37MAHAQ24AA3 | CARRIER | 45MAHAQ24XA3 |  | HP - Mini or Multi Split | Yes | 21.2 | 13.5 | 29000 | 21000 | 24200 | 2.34 | Continuously variable | 215323746 | Yes | Yes
3555795 | Carrier Corporation | 45M Series | Carrier | 37MAHAQ24AA3 | CARRIER | 45MBCAQ24XA3 |  | HP - Mini or Multi Split | Yes | 20.8 | 11.6 | 25000 | 20400 | 23800 | 2.23 | Continuously variable | 215323815 | Yes | Yes
3555796 | Carrier Corporation | 45M Series | Carrier | 37MAHAQ24AA3 | CARRIER | 45MCFAQ24XA3 |  | HP - Mini or Multi Split | Yes | 20.5 | 12.1 | 26000 | 20200 | 24200 | 2.16 | Continuously variable | 215323816 | Yes | Yes
3555797 | Carrier Corporation | 45M Series | Carrier | 37MAHAQ24AA3 | CARRIER | 45MBDAQ24XH3 |  | HP - Mini or Multi Split | Yes | 19.2 | 11.7 | 26000 | 21600 | 24000 | 2.18 | Continuously variable | 215323817 | Yes | Yes
3555727 | Carrier Corporation | 45M Series | Carrier | 37MAHAQ33AA3 | CARRIER | 45MAHAQ33XA3 |  | HP - Mini or Multi Split | Yes | 19.6 | 10.5 | 36000 | 30000 | 35000 | 1.98 | Continuously variable | 215323747 | Yes | Yes
3555728 | Carrier Corporation | 45M Series | Carrier | 37MARAQ09AA3 | CARRIER | 45MAHAQ09XA3 |  | HP - Mini or Multi Split | Yes | 26 | 12.5 | 10000 | 8100 | 8000 | 2.36 | Continuously variable | 215323749 | Yes | Yes
3555798 | Carrier Corporation | 45M Series | Carrier | 37MARAQ09AA3 | CARRIER | 45MBCAQ12XA3 |  | HP - Mini or Multi Split | Yes | 21.7 | 11.3 | 10000 | 8500 | 8300 | 2.17 | Continuously variable | 215323818 | Yes | Yes
3555799 | Carrier Corporation | 45M Series | Carrier | 37MARAQ09AA3 | CARRIER | 45MBFAQ09XA3 |  | HP - Mini or Multi Split | Yes | 26 | 13.9 | 9000 | 9000 | 8600 | 2.27 | Continuously variable | 215323819 | Yes | Yes
3555800 | Carrier Corporation | 45M Series | Carrier | 37MARAQ09AA3 | CARRIER | 45MBDAQ12XA3 |  | HP - Mini or Multi Split | Yes | 19.6 | 11 | 10000 | 8900 | 8600 | 2.25 | Continuously variable | 215323820 | Yes | Yes
3555801 | Carrier Corporation | 45M Series | Carrier | 37MARAQ09AA3 | CARRIER | 45MBDAQ12XH3 |  | HP - Mini or Multi Split | Yes | 19.8 | 11.5 | 10000 | 9300 | 8300 | 2.31 | Continuously variable | 215323821 | Yes | Yes
3555730 | Carrier Corporation | 45M Series | Carrier | 37MARAQ12AA3 | CARRIER | 45MAHAQ12XA3 |  | HP - Mini or Multi Split | Yes | 25.5 | 10.7 | 12000 | 9300 | 8400 | 2.3 | Continuously variable | 215323750 | Yes | Yes
3555802 | Carrier Corporation | 45M Series | Carrier | 37MARAQ12AA3 | CARRIER | 45MCCAQ12XA3 |  | HP - Mini or Multi Split | Yes | 22.2 | 10.1 | 12000 | 8600 | 8600 | 2.48 | Continuously variable | 215323822 | Yes | Yes
3555803 | Carrier Corporation | 45M Series | Carrier | 37MARAQ12AA3 | CARRIER | 45MBCAQ12XA3 |  | HP - Mini or Multi Split | Yes | 21.2 | 10.4 | 12000 | 8500 | 8400 | 2.4 | Continuously variable | 215323823 | Yes | Yes
3555804 | Carrier Corporation | 45M Series | Carrier | 37MARAQ12AA3 | CARRIER | 45MBFAQ12XA3 |  | HP - Mini or Multi Split | Yes | 24.7 | 11 | 12000 | 9000 | 8900 | 2.5 | Continuously variable | 215323824 | Yes | Yes
3555805 | Carrier Corporation | 45M Series | Carrier | 37MARAQ12AA3 | CARRIER | 45MBDAQ12XA3 |  | HP - Mini or Multi Split | Yes | 19 | 10.3 | 12000 | 9500 | 8800 | 2.25 | Continuously variable | 215323825 | Yes | Yes
3555806 | Carrier Corporation | 45M Series | Carrier | 37MARAQ12AA3 | CARRIER | 45MBDAQ12XH3 |  | HP - Mini or Multi Split | Yes | 19.5 | 10.5 | 12000 | 9100 | 8900 | 2.44 | Continuously variable | 215323826 | Yes | Yes
3555731 | Carrier Corporation | 45M Series | Carrier | 37MARAQ18AA3 | CARRIER | 45MAHAQ18XA3 |  | HP - Mini or Multi Split | Yes | 23.5 | 10.8 | 18000 | 13600 | 12800 | 2.1 | Continuously variable | 215323751 | Yes | Yes
3555807 | Carrier Corporation | 45M Series | Carrier | 37MARAQ18AA3 | CARRIER | 45MCCAQ18XA3 |  | HP - Mini or Multi Split | Yes | 22.3 | 12.2 | 18000 | 14000 | 13100 | 2.24 | Continuously variable | 215323827 | Yes | Yes
3555808 | Carrier Corporation | 45M Series | Carrier | 37MARAQ18AA3 | CARRIER | 45MBCAQ18XA3 |  | HP - Mini or Multi Split | Yes | 20.8 | 11.4 | 18000 | 13900 | 12800 | 2.2 | Continuously variable | 215323828 | Yes | Yes
3555809 | Carrier Corporation | 45M Series | Carrier | 37MARAQ18AA3 | CARRIER | 45MBFAQ16XA3 |  | HP - Mini or Multi Split | Yes | 23.9 | 13.5 | 17000 | 14100 | 13100 | 2.16 | Continuously variable | 215323829 | Yes | Yes
3555810 | Carrier Corporation | 45M Series | Carrier | 37MARAQ18AA3 | CARRIER | 45MCFAQ18XA3 |  | HP - Mini or Multi Split | Yes | 22.4 | 10.4 | 18000 | 13700 | 12800 | 2.05 | Continuously variable | 215323830 | Yes | Yes
3555811 | Carrier Corporation | 45M Series | Carrier | 37MARAQ18AA3 | CARRIER | 45MBDAQ18XA3 |  | HP - Mini or Multi Split | Yes | 20 | 10.6 | 20000 | 14000 | 14000 | 2.2 | Continuously variable | 215323831 | Yes | Yes
3555812 | Carrier Corporation | 45M Series | Carrier | 37MARAQ18AA3 | CARRIER | 45MBDAQ18XH3 |  | HP - Mini or Multi Split | Yes | 20 | 11.4 | 20000 | 14900 | 14200 | 2.4 | Continuously variable | 215323832 | Yes | Yes
3555732 | Carrier Corporation | 45M Series | Carrier | 37MARAQ24AA3 | CARRIER | 45MAHAQ24XA3 |  | HP - Mini or Multi Split | Yes | 23.1 | 11.7 | 25000 | 18800 | 19600 | 2.54 | Continuously variable | 215323752 | Yes | Yes
3555813 | Carrier Corporation | 45M Series | Carrier | 37MARAQ24AA3 | CARRIER | 45MBCAQ24XA3 |  | HP - Mini or Multi Split | Yes | 22.1 | 10.5 | 25000 | 20400 | 18500 | 2.3 | Continuously variable | 215323833 | Yes | Yes
3555814 | Carrier Corporation | 45M Series | Carrier | 37MARAQ24AA3 | CARRIER | 45MCFAQ24XA3 |  | HP - Mini or Multi Split | Yes | 21.2 | 11.1 | 24400 | 20000 | 18600 | 2.27 | Continuously variable | 215323834 | Yes | Yes
3555815 | Carrier Corporation | 45M Series | Carrier | 37MARAQ24AA3 | CARRIER | 45MBDAQ24XH3 |  | HP - Mini or Multi Split | Yes | 19 | 11 | 25000 | 21200 | 19000 | 2.3 | Continuously variable | 215323835 | Yes | Yes
3555818 | Carrier Corporation | 45M Series | Carrier | 37MBHAQ36AA3 | CARRIER | 45MBCAQ36XA3 |  | HP - Mini or Multi Split | Yes | 21.3 | 10.6 | 37000 | 30600 | 37000 | 1.95 | Continuously variable | 215323842 | Yes | Yes
3555819 | Carrier Corporation | 45M Series | Carrier | 37MBHAQ36AA3 | CARRIER | 45MCFAQ36XA3 |  | HP - Mini or Multi Split | Yes | 20.2 | 10.8 | 38000 | 30200 | 39500 | 2.02 | Continuously variable | 215323843 | Yes | Yes
3555820 | Carrier Corporation | 45M Series | Carrier | 37MBHAQ36AA3 | CARRIER | 45MBDAQ36XH3 |  | HP - Mini or Multi Split | Yes | 17.8 | 11.1 | 42000 | 31600 | 37600 | 2.1 | Continuously variable | 215323844 | Yes | Yes
3555821 | Carrier Corporation | 45M Series | Carrier | 37MBHAQ48AA3 | CARRIER | 45MBCAQ48XA3 |  | HP - Mini or Multi Split | Yes | 18.2 | 11 | 53000 | 44000 | 47500 | 1.96 | Continuously variable | 215323845 | Yes | Yes
3555822 | Carrier Corporation | 45M Series | Carrier | 37MBHAQ48AA3 | CARRIER | 45MCFAQ48XA3 |  | HP - Mini or Multi Split | Yes | 18.7 | 10.1 | 52000 | 38500 | 47000 | 1.83 | Continuously variable | 215323846 | Yes | Yes
3555823 | Carrier Corporation | 45M Series | Carrier | 37MBHAQ48AA3 | CARRIER | 45MBDAQ48XH3 |  | HP - Mini or Multi Split | Yes | 16.8 | 10.8 | 52000 | 45000 | 47500 | 2 | Continuously variable | 215323847 | Yes | Yes
3555824 | Carrier Corporation | 45M Series | Carrier | 37MBHAQ58AA3 | CARRIER | 45MCFAQ58XA3 |  | HP - Mini or Multi Split | Yes | 18.1 | 10.7 | 60000 | 41000 | 54000 | 1.91 | Continuously variable | 215323848 | Yes | Yes
3555825 | Carrier Corporation | 45M Series | Carrier | 37MBHAQ58AA3 | CARRIER | 45MBDAQ58XH3 |  | HP - Mini or Multi Split | Yes | 15.9 | 10.4 | 60000 | 45000 | 53500 | 2.1 | Continuously variable | 215323849 | No | No
3555826 | Carrier Corporation | 45M Series | Carrier | 37MBRAQ36AA3 | CARRIER | 45MBCAQ36XA3 |  | HP - Mini or Multi Split | Yes | 20 | 10.4 | 38000 | 26800 | 26600 | 2.2 | Continuously variable | 215323850 | Yes | Yes
3555827 | Carrier Corporation | 45M Series | Carrier | 37MBRAQ48AA3 | CARRIER | 45MBCAQ48XA3 |  | HP - Mini or Multi Split | Yes | 19.1 | 9.9 | 50000 | 36600 | 40500 | 2.11 | Continuously variable | 215323853 | Yes | Yes
3555828 | Carrier Corporation | 45M Series | Carrier | 37MBRAQ48AA3 | CARRIER | 45MCFAQ48XA3 |  | HP - Mini or Multi Split | Yes | 19.9 | 10.2 | 50000 | 39500 | 38500 | 1.95 | Continuously variable | 215323854 | Yes | Yes
3555829 | Carrier Corporation | 45M Series | Carrier | 37MBRAQ48AA3 | CARRIER | 45MBDAQ48XH3 |  | HP - Mini or Multi Split | Yes | 17.2 | 9.8 | 50000 | 39000 | 38000 | 2 | Continuously variable | 215323855 | Yes | Yes
3620939 | Carrier Corporation | 37M Series | Carrier | 37MGHAQ18CA3 | CARRIER |  |  | HP - Mini or Multi Split | Yes | 25 | 10.5 | 20000 | 17600 | 19000 | 2 | Continuously variable | 215357433 | Yes | Yes
3620941 | Carrier Corporation | 37M Series | Carrier | 37MGHAQ18CA3 | CARRIER |  |  | HP - Mini or Multi Split | Yes | 20 | 10 | 20000 | 17000 | 18000 | 2 | Continuously variable | 215357435 | Yes | Yes
3620943 | Carrier Corporation | 37M Series | Carrier | 37MGHAQ18CA3 | CARRIER |  |  | HP - Mini or Multi Split | Yes | 22.5 | 10.25 | 20000 | 17300 | 18500 | 2 | Continuously variable | 215357437 | Yes | Yes
3620950 | Carrier Corporation | 37M Series | Carrier | 37MGHAQ36EA3 | CARRIER |  |  | HP - Mini or Multi Split | Yes | 23.1 | 10.7 | 36000 | 30000 | 36000 | 2 | Continuously variable | 215357453 | Yes | Yes
3620951 | Carrier Corporation | 37M Series | Carrier | 37MGHAQ36EA3 | CARRIER |  |  | HP - Mini or Multi Split | Yes | 19.5 | 10.5 | 36000 | 33000 | 38000 | 2 | Continuously variable | 215357454 | Yes | Yes
3620952 | Carrier Corporation | 37M Series | Carrier | 37MGHAQ36EA3 | CARRIER |  |  | HP - Mini or Multi Split | Yes | 21.3 | 10.6 | 36000 | 31400 | 37000 | 2 | Continuously variable | 215357456 | Yes | Yes
3556952 | Carrier Corporation | 37M Series | Carrier | 37MGHAQ48FA3 | CARRIER |  |  | HP - Mini or Multi Split | Yes | 23 | 11.3 | 49000 | 44000 | 47000 | 2 | Continuously variable | 215357458 | Yes | Yes
3556953 | Carrier Corporation | 37M Series | Carrier | 37MGHAQ48FA3 | CARRIER |  |  | HP - Mini or Multi Split | Yes | 20.5 | 11 | 48000 | 44500 | 48000 | 2 | Continuously variable | 215357460 | Yes | Yes
3556954 | Carrier Corporation | 37M Series | Carrier | 37MGHAQ48FA3 | CARRIER |  |  | HP - Mini or Multi Split | Yes | 21.75 | 11.15 | 48500 | 44000 | 47500 | 2 | Continuously variable | 215357462 | Yes | Yes
3556955 | Carrier Corporation | 37M Series | Carrier | 37MGHAQ55FA3 | CARRIER |  |  | HP - Mini or Multi Split | Yes | 22.3 | 10.5 | 55000 | 44000 | 47000 | 2 | Continuously variable | 215357464 | Yes | Yes
3556956 | Carrier Corporation | 37M Series | Carrier | 37MGHAQ55FA3 | CARRIER |  |  | HP - Mini or Multi Split | Yes | 20.2 | 10.7 | 55000 | 45000 | 48000 | 2.1 | Continuously variable | 215357466 | Yes | Yes
3556957 | Carrier Corporation | 37M Series | Carrier | 37MGHAQ55FA3 | CARRIER |  |  | HP - Mini or Multi Split | Yes | 21.25 | 10.6 | 55000 | 44500 | 47500 | 2.05 | Continuously variable | 215357468 | Yes | Yes
3620957 | Carrier Corporation | 37M Series | Carrier | 37MGRAQ18CA3 | CARRIER |  |  | HP - Mini or Multi Split | Yes | 25.2 | 9.8 | 19000 | 13600 | 13500 | 2.3 | Continuously variable | 215357470 | Yes | Yes
3620960 | Carrier Corporation | 37M Series | Carrier | 37MGRAQ18CA3 | CARRIER |  |  | HP - Mini or Multi Split | Yes | 20 | 10 | 19000 | 14600 | 14600 | 2.3 | Continuously variable | 215357473 | Yes | Yes
3620961 | Carrier Corporation | 37M Series | Carrier | 37MGRAQ18CA3 | CARRIER |  |  | HP - Mini or Multi Split | Yes | 22.6 | 9.9 | 19000 | 14100 | 14000 | 2.3 | Continuously variable | 215357475 | Yes | Yes
3620969 | Carrier Corporation | 37M Series | Carrier | 37MGRAQ36EA3 | CARRIER |  |  | HP - Mini or Multi Split | Yes | 24 | 9.5 | 37000 | 26600 | 26000 | 2 | Continuously variable | 215357496 | Yes | Yes
3620971 | Carrier Corporation | 37M Series | Carrier | 37MGRAQ36EA3 | CARRIER |  |  | HP - Mini or Multi Split | Yes | 20 | 9.2 | 37000 | 26400 | 26000 | 2 | Continuously variable | 215357498 | Yes | Yes
3620973 | Carrier Corporation | 37M Series | Carrier | 37MGRAQ36EA3 | CARRIER |  |  | HP - Mini or Multi Split | Yes | 22 | 9.35 | 37000 | 26400 | 26000 | 2 | Continuously variable | 215357500 | Yes | Yes
3556964 | Carrier Corporation | 37M Series | Carrier | 37MGRAQ48FA3 | CARRIER |  |  | HP - Mini or Multi Split | Yes | 24 | 10.4 | 48000 | 38000 | 36000 | 2 | Continuously variable | 215357502 | Yes | Yes
3556965 | Carrier Corporation | 37M Series | Carrier | 37MGRAQ48FA3 | CARRIER |  |  | HP - Mini or Multi Split | Yes | 20.5 | 10.6 | 47000 | 37000 | 38000 | 2.1 | Continuously variable | 215357505 | Yes | Yes
3556966 | Carrier Corporation | 37M Series | Carrier | 37MGRAQ48FA3 | CARRIER |  |  | HP - Mini or Multi Split | Yes | 22.5 | 10.5 | 47500 | 35400 | 37000 | 2.05 | Continuously variable | 215357507 | Yes | Yes
3624467 | Carrier Corporation | 45M Series | Carrier | 37MHRAQ09AA1 | CARRIER | 45MHHAQ09XC1 |  | HP - Mini or Multi Split | Yes | 21.5 | 9.1 | 10000 | 6600 | 7000 | 1.95 | Continuously variable | 215413171 | Yes | No
3624468 | Carrier Corporation | 45M Series | Carrier | 37MHRAQ09AA3 | CARRIER | 45MHHAQ09XC3 |  | HP - Mini or Multi Split | Yes | 21.7 | 9.4 | 10000 | 6600 | 7000 | 2 | Continuously variable | 215413173 | Yes | No
3624442 | Carrier Corporation | 45M Series | Carrier | 37MPRAQ06AA3 | CARRIER | 45MPHAQ06XA3 |  | HP - Mini or Multi Split | Yes | 35.1 | 30 | 9000 | 11000 | 13500 | 2 | Continuously variable | 215413141 | Yes | Yes
3624443 | Carrier Corporation | 45M Series | Carrier | 37MPRAQ09AA3 | CARRIER | 45MPHAQ09XA3 |  | HP - Mini or Multi Split | Yes | 33.5 | 22 | 12000 | 11000 | 13500 | 2 | Continuously variable | 215413142 | Yes | Yes
3624444 | Carrier Corporation | 45M Series | Carrier | 37MPRAQ12AA3 | CARRIER | 45MPHAQ12XA3 |  | HP - Mini or Multi Split | Yes | 29.5 | 14.5 | 12000 | 11000 | 13500 | 2 | Continuously variable | 215413143 | Yes | Yes
3624445 | Carrier Corporation | 45M Series | Carrier | 37MPRAQ18AA3 | CARRIER | 45MPHAQ18XA3 |  | HP - Mini or Multi Split | Yes | 25.8 | 16.2 | 20000 | 19300 | 22600 | 2.34 | Continuously variable | 215413144 | Yes | Yes
3555816 | Carrier Corporation | D5M Series | Carrier | 37MVRAQ09AA3 | CARRIER | D5MVHAQ09XA3 |  | HP - Mini or Multi Split | Yes | 19 | 9.7 | 10000 | 8000 | 7000 | 2.15 | Continuously variable | 215323838 | Yes | Yes
3556825 | Carrier Corporation | D5M Series | Carrier | 37MVRAQ09AA3 | CARRIER | D5MVHAQ09XC3 |  | HP - Mini or Multi Split | Yes | 19 | 9.7 | 10000 | 8000 | 7000 | 2.15 | Continuously variable | 215333739 | Yes | Yes
3555817 | Carrier Corporation | D5M Series | Carrier | 37MVRAQ24AA3 | CARRIER | D5MVHAQ24XA3 |  | HP - Mini or Multi Split | Yes | 17 | 8.5 | 24000 | 17100 | 17100 | 2.01 | Continuously variable | 215323841 | No | No
3556826 | Carrier Corporation | D5M Series | Carrier | 37MVRAQ24AA3 | CARRIER | D5MVHAQ24XC3 |  | HP - Mini or Multi Split | Yes | 17 | 8.5 | 24000 | 17100 | 17100 | 2.01 | Continuously variable | 215333742 | No | No
2410350 | Carrier Corporation | 38MAQ-series | Carrier | 38MAQB09R--3 | CARRIER | 40MBDQ09---3 |  | HP - Mini or Multi Split | Yes | 18.5 | 11.5 | 10000 | 10100 | 10800 | 1.9 | Continuously variable | 201846960 | Yes | Yes
2410349 | Carrier Corporation | 38MAQ-series | Carrier | 38MAQB12R--3 | CARRIER | 40MBDQ12---3 |  | HP - Mini or Multi Split | Yes | 19 | 10 | 12000 | 10600 | 11800 | 1.75 | Continuously variable | 201846961 | Yes | Yes
2411808 | Carrier Corporation | 38MAQ-series | Carrier | 38MAQB24R--3 | CARRIER | 40MBDQ24---3 |  | HP - Mini or Multi Split | Yes | 19.2 | 10.5 | 24000 | 23000 | 24000 | 1.9 | Continuously variable | 200059145 | Yes | Yes
2410504 | Carrier Corporation | 38MAR-series | Carrier | 38MARBQ06AA3 | CARRIER | 40MAHBQ06XA3 |  | HP - Mini or Multi Split | Yes | 26.5 | 13.6 | 7000 | 8500 | 7500 | 2.1 | Continuously variable | 207188939 | Yes | Yes
2410947 | Carrier Corporation | 38MAR-series | Carrier | 38MARBQ06AA3 | CARRIER | 40MCCAQ09XA3 |  | HP - Mini or Multi Split | Yes | 22 | 10.8 | 7100 | 5700 | 8000 | 2 | Continuously variable | 210857465 | Yes | Yes
2407552 | Carrier Corporation | 38MAR-series | Carrier | 38MARBQ09AA3 | CARRIER | 40MAHBQ09XA3 |  | HP - Mini or Multi Split | Yes | 28.1 | 11.5 | 12000 | 9500 | 10600 | 2 | Continuously variable | 206348135 | Yes | Yes
2410483 | Carrier Corporation | 38MAR-series | Carrier | 38MARBQ09AA3 | CARRIER | 40MBDQ09---3 |  | HP - Mini or Multi Split | Yes | 20.2 | 12 | 10000 | 10100 | 10800 | 1.9 | Continuously variable | 206350328 | Yes | Yes
2410484 | Carrier Corporation | 38MAR-series | Carrier | 38MARBQ09AA3 | CARRIER | 40MBCQ09---3 |  | HP - Mini or Multi Split | Yes | 20.5 | 10.3 | 9800 | 9000 | 10000 | 1.8 | Continuously variable | 206350327 | Yes | Yes
2410906 | Carrier Corporation | 38MAR-series | Carrier | 38MARBQ09AA3 | CARRIER | 40MBDAQ09XH3 |  | HP - Mini or Multi Split | Yes | 20.5 | 10 | 9800 | 8600 | 10800 | 1.9 | Continuously variable | 211132920 | Yes | Yes
2411028 | Carrier Corporation | 38MAR-series | Carrier | 38MARBQ09AA3 | CARRIER | 40MCCAQ09XA3 |  | HP - Mini or Multi Split | Yes | 24 | 12.4 | 10900 | 9800 | 10500 | 1.8 | Continuously variable | 209270289 | Yes | Yes
2407556 | Carrier Corporation | 38MAR-series | Carrier | 38MARBQ12AA3 | CARRIER | 40MAHBQ12XA3 |  | HP - Mini or Multi Split | Yes | 25.5 | 10.4 | 12000 | 10000 | 12000 | 1.8 | Continuously variable | 206348136 | Yes | Yes
2410480 | Carrier Corporation | 38MAR-series | Carrier | 38MARBQ12AA3 | CARRIER | 40MBFQ12---3 |  | HP - Mini or Multi Split | Yes | 23.6 | 10 | 12000 | 9600 | 12000 | 1.89 | Continuously variable | 206350331 | Yes | Yes
2410481 | Carrier Corporation | 38MAR-series | Carrier | 38MARBQ12AA3 | CARRIER | 40MBDQ12---3 |  | HP - Mini or Multi Split | Yes | 19.5 | 10 | 12500 | 10600 | 12100 | 1.96 | Continuously variable | 206350330 | Yes | Yes
2410482 | Carrier Corporation | 38MAR-series | Carrier | 38MARBQ12AA3 | CARRIER | 40MBCQ12---3 |  | HP - Mini or Multi Split | Yes | 22.3 | 10.2 | 12000 | 9900 | 11300 | 1.89 | Continuously variable | 206350329 | Yes | Yes
2410548 | Carrier Corporation | 38MAR-series | Carrier | 38MARBQ12AA3 | CARRIER | 40MAQB12B--3 |  | HP - Mini or Multi Split | Yes | 23.6 | 9.5 | 12000 | 7500 | 10000 | 1.8 | Continuously variable | 206400643 | Yes | Yes
2410905 | Carrier Corporation | 38MAR-series | Carrier | 38MARBQ12AA3 | CARRIER | 40MBDAQ12XH3 |  | HP - Mini or Multi Split | Yes | 20 | 9.5 | 12000 | 9700 | 12000 | 1.85 | Continuously variable | 211132925 | Yes | Yes
2410946 | Carrier Corporation | 38MAR-series | Carrier | 38MARBQ12AA3 | CARRIER | 40MCCAQ18XA3 |  | HP - Mini or Multi Split | Yes | 23 | 10 | 12500 | 9500 | 11000 | 1.8 | Continuously variable | 210857466 | Yes | Yes
2411007 | Carrier Corporation | 38MAR-series | Carrier | 38MARBQ12AA3 | CARRIER | 40MBFAQ12XA3 |  | HP - Mini or Multi Split | Yes | 24.2 | 10.7 | 12000 | 10200 | 11900 | 1.99 | Continuously variable | 209948186 | Yes | Yes
2407557 | Carrier Corporation | 38MAR-series | Carrier | 38MARBQ18AA3 | CARRIER | 40MAHBQ18XA3 |  | HP - Mini or Multi Split | Yes | 21.5 | 11.3 | 18000 | 15000 | 18000 | 1.8 | Continuously variable | 206348137 | Yes | Yes
2410477 | Carrier Corporation | 38MAR-series | Carrier | 38MARBQ18AA3 | CARRIER | 40MBFQ18---3 |  | HP - Mini or Multi Split | Yes | 20.5 | 9.8 | 18000 | 12000 | 16800 | 1.86 | Continuously variable | 206350334 | Yes | Yes
2410478 | Carrier Corporation | 38MAR-series | Carrier | 38MARBQ18AA3 | CARRIER | 40MBDQ18---3 |  | HP - Mini or Multi Split | Yes | 18 | 9.5 | 19000 | 15000 | 17700 | 1.85 | Continuously variable | 206350333 | Yes | Yes
2410479 | Carrier Corporation | 38MAR-series | Carrier | 38MARBQ18AA3 | CARRIER | 40MBCQ18---3 |  | HP - Mini or Multi Split | Yes | 20 | 9.5 | 17000 | 15600 | 16000 | 1.75 | Continuously variable | 206350332 | Yes | Yes
2410711 | Carrier Corporation | 38MAR-series | Carrier | 38MARBQ18AA3 | CARRIER | 40MBDQ24---3 |  | HP - Mini or Multi Split | Yes | 18 | 10.5 | 19000 | 15800 | 16000 | 2 | Continuously variable | 207801578 | Yes | Yes
2410907 | Carrier Corporation | 38MAR-series | Carrier | 38MARBQ18AA3 | CARRIER | 40MBDAQ18XH3 |  | HP - Mini or Multi Split | Yes | 18 | 10.8 | 19000 | 15700 | 18000 | 2.2 | Continuously variable | 211132918 | Yes | Yes
2411027 | Carrier Corporation | 38MAR-series | Carrier | 38MARBQ18AA3 | CARRIER | 40MCCAQ18XA3 |  | HP - Mini or Multi Split | Yes | 19.8 | 11.2 | 20000 | 14500 | 16700 | 1.93 | Continuously variable | 209270290 | Yes | Yes
2407555 | Carrier Corporation | 38MAR-series | Carrier | 38MARBQ24AA3 | CARRIER | 40MAHBQ24XA3 |  | HP - Mini or Multi Split | Yes | 21.5 | 11.4 | 29000 | 21200 | 25000 | 2.21 | Continuously variable | 206348138 | Yes | Yes
2410080 | Carrier Corporation | 38MAR-series | Carrier | 38MARBQ24AA3 | CARRIER | 40MBDAQ24XH3 |  | HP - Mini or Multi Split | Yes | 19.2 | 11.1 | 25000 | 21000 | 24000 | 2 | Continuously variable | 211132923 | Yes | Yes
2410124 | Carrier Corporation | 38MAR-series | Carrier | 38MARBQ24AA3 | CARRIER | 40MBCAQ24XA3 |  | HP - Mini or Multi Split | Yes | 20.5 | 11.5 | 25000 | 21000 | 25800 | 2 | Continuously variable | 207683292 | Yes | Yes
2410475 | Carrier Corporation | 38MAR-series | Carrier | 38MARBQ24AA3 | CARRIER | 40MBFQ24---3 |  | HP - Mini or Multi Split | Yes | 20.5 | 11 | 25000 | 19000 | 25000 | 2.1 | Continuously variable | 206350337 | Yes | Yes
2410476 | Carrier Corporation | 38MAR-series | Carrier | 38MARBQ24AA3 | CARRIER | 40MBDQ24---3 |  | HP - Mini or Multi Split | Yes | 19.2 | 10.5 | 25000 | 21000 | 27000 | 2 | Continuously variable | 206350336 | Yes | Yes
2410546 | Carrier Corporation | 38MAR-series | Carrier | 38MARBQ24AA3 | CARRIER | 40MAQB24B--3 |  | HP - Mini or Multi Split | Yes | 18.9 | 10.4 | 23400 | 19400 | 23400 | 1.89 | Continuously variable | 206400645 | Yes | Yes
2416041 | Carrier Corporation | 38MB-series | Carrier | 38MBRCQ48AA3 | CARRIER | 40MBFQ48---3 |  | HP - Mini or Multi Split | Yes | 18.9 | 10 | 50000 | 29000 | 35000 | 1.85 | Continuously variable | 207683291 | Yes | Yes
2416444 | Carrier Corporation | 38MB-series | Carrier | 38MBRCQ48AA3 | CARRIER | 40MBDAQ48XH3 |  | HP - Mini or Multi Split | Yes | 15.2 | 9.7 | 50000 | 35000 | 35600 | 1.93 | Continuously variable | 211132922 | No | No
2411621 | Carrier Corporation | 38MG-series | Carrier | 38MGHBQ24CA3 | CARRIER |  |  | HP - Mini or Multi Split | Yes | 24.6 | 10 | 25000 | 20400 | 18500 | 1.9 | Continuously variable | 207642879 | Yes | Yes
2411622 | Carrier Corporation | 38MG-series | Carrier | 38MGHBQ24CA3 | CARRIER |  |  | HP - Mini or Multi Split | Yes | 21.3 | 9.7 | 24000 | 21600 | 18000 | 1.9 | Continuously variable | 207642880 | Yes | Yes
2448751 | Carrier Corporation | 38MG-series | Carrier | 38MGHBQ24CA3 | CARRIER |  |  | HP - Mini or Multi Split | Yes | 22.95 | 9.85 | 24400 | 21000 | 18200 | 1.9 | Continuously variable | 207642881 | Yes | Yes
2411623 | Carrier Corporation | 38MG-series | Carrier | 38MGHBQ30DA3 | CARRIER |  |  | HP - Mini or Multi Split | Yes | 26 | 9.8 | 30000 | 29000 | 25200 | 1.8 | Continuously variable | 207642882 | Yes | Yes
2411624 | Carrier Corporation | 38MG-series | Carrier | 38MGHBQ36DA3 | CARRIER |  |  | HP - Mini or Multi Split | Yes | 22.2 | 10.3 | 37000 | 33000 | 36000 | 1.9 | Continuously variable | 207642891 | Yes | Yes
2448745 | Carrier Corporation | 38MG-series | Carrier | 38MGHBQ36DA3 | CARRIER |  |  | HP - Mini or Multi Split | Yes | 20.6 | 10.15 | 37000 | 34000 | 34400 | 1.8 | Continuously variable | 207642893 | Yes | Yes
2410224 | Carrier Corporation | 38MG-series | Carrier | 38MGHBQ48EA3 | CARRIER |  |  | HP - Mini or Multi Split | Yes | 20.9 | 8.9 | 49000 | 36000 | 42500 | 2 | Continuously variable | 207642889 | Yes | Yes
2410225 | Carrier Corporation | 38MG-series | Carrier | 38MGHBQ48EA3 | CARRIER |  |  | HP - Mini or Multi Split | Yes | 21.8 | 9.8 | 49000 | 36000 | 45000 | 2 | Continuously variable | 207642888 | Yes | Yes
2448753 | Carrier Corporation | 38MG-series | Carrier | 38MGHBQ48EA3 | CARRIER |  |  | HP - Mini or Multi Split | Yes | 21.35 | 9.35 | 49000 | 36000 | 43500 | 2 | Continuously variable | 207642890 | Yes | Yes
2410228 | Carrier Corporation | 38MG-series | Carrier | 38MGRBQ18BA3 | CARRIER |  |  | HP - Mini or Multi Split | Yes | 19 | 9.8 | 19000 | 14800 | 13300 | 2 | Continuously variable | 207642877 | Yes | Yes
2411581 | Carrier Corporation | 38MG-series | Carrier | 38MGRQ36D--3 | CARRIER |  |  | HP - Mini or Multi Split | Yes | 21.5 | 9.5 | 36000 | 16800 | 36000 | 1.9 | Continuously variable | 9118473 | Yes | Yes
2410185 | Carrier Corporation | 38MH-series | Carrier | 38MHRCQ09AA1 | CARRIER | 40MHHAQ09XA1 |  | HP - Mini or Multi Split | Yes | 21.5 | 9.1 | 10000 | 6300 | 7000 | 2.16 | Continuously variable | 208447844 | No | No
2410184 | Carrier Corporation | 38MH-series | Carrier | 38MHRCQ09AA3 | CARRIER | 40MHHAQ09XA3 |  | HP - Mini or Multi Split | Yes | 21.7 | 9.4 | 10000 | 6000 | 7000 | 2 | Continuously variable | 208447845 | No | No
2411817 | Carrier Corporation | 38MP-series | Carrier | 38MPRAQ09AA3 | CARRIER | 40MPHAQ09XA3 |  | HP - Mini or Multi Split | Yes | 26 | 12.5 | 10000 | 7200 | 12000 | 1.75 | Continuously variable | 201753408 | Yes | Yes
2411820 | Carrier Corporation | 38MP-series | Carrier | 38MPRAQ12AA3 | CARRIER | 40MPHAQ12XA3 |  | HP - Mini or Multi Split | Yes | 24 | 9.5 | 12000 | 6800 | 12000 | 1.75 | Continuously variable | 201753411 | Yes | Yes
2507792 | Carrier Corporation | 38MPR SERIES | Carrier | 38MPRAQ12AA3 | CARRIER | 40MPHBQ12XA3 |  | HP - Mini or Multi Split | Yes | 18.2 | 10 | 12000 | 6800 | 12400 | 1.82 | Continuously variable | 212521248 | Yes | Yes
2507755 | Carrier Corporation | 38MPR SERIES | Carrier | 38MPRAQ18AA3 | CARRIER | 40MPHBQ18XA3 |  | HP - Mini or Multi Split | Yes | 24.1 | 12 | 18000 | 12300 | 16100 | 1.92 | Continuously variable | 212521279 | Yes | Yes
2545801 | Carrier Corporation | 38M series | Carrier | 38MPRAQ18AA3 | CARRIER | 40MPHAQ18XA3 |  | HP - Mini or Multi Split | Yes | 26.2 | 12 | 18000 | 12300 | 16400 | 1.95 | Continuously variable | 202463634 | Yes | Yes
2545866 | Carrier Corporation | 38M series | Carrier | 38MPRAQ24AA3 | CARRIER | 40MPHAQ24XA3 |  | HP - Mini or Multi Split | Yes | 23.5 | 10.5 | 24000 | 15400 | 23400 | 1.94 | Continuously variable | 202463635 | Yes | Yes
2410503 | Carrier Corporation | 38MP-series | Carrier | 38MPRBQ09AA3 | CARRIER | 40MPHBQ09XA3 |  | HP - Mini or Multi Split | Yes | 28.5 | 18 | 12000 | 10400 | 13700 | 1.85 | Continuously variable | 207614949 | Yes | Yes
2649405 | Carrier Corporation | 38M series | Carrier | 38MPRBQ09AA3 | CARRIER | 40MPHAQ09XA3 |  | HP - Mini or Multi Split | Yes | 25.5 | 15 | 12000 | 10400 | 12000 | 1.8 | Continuously variable | 213214827 | Yes | Yes
2410502 | Carrier Corporation | 38MP-series | Carrier | 38MPRBQ12AA3 | CARRIER | 40MPHBQ12XA3 |  | HP - Mini or Multi Split | Yes | 27 | 12 | 12000 | 10400 | 13700 | 1.85 | Continuously variable | 207614950 | Yes | Yes
2649403 | Carrier Corporation | 38M series | Carrier | 38MPRBQ12AA3 | CARRIER | 40MPHAQ12XA3 |  | HP - Mini or Multi Split | Yes | 24 | 10.5 | 12000 | 10400 | 12000 | 1.8 | Continuously variable | 213214828 | Yes | Yes
2410593 | Carrier Corporation | 38MP-series | Carrier | 38MPRBQ18AA3 | CARRIER | 40MPHBQ18XA3 |  | HP - Mini or Multi Split | Yes | 26.3 | 15.5 | 20000 | 20200 | 24000 | 2.89 | Continuously variable | 207826658 | Yes | Yes
2856454 | Carrier Corporation | 38M series | Carrier | 38MPRBQ18AA3 | CARRIER | 40MPHAQ18XA3 |  | HP - Mini or Multi Split | Yes | 23.5 | 13.5 | 20000 | 20200 | 21000 | 1.8 | Continuously variable | 213214829 | Yes | Yes
3361079 | Carrier Corporation | 38M series | Carrier | 38MTRAQ18BA3 | CARRIER |  |  | HP - Mini or Multi Split | Yes | 18 | 8.7 | 18000 | 15200 | 13000 | 1.9 | Continuously variable | 213363517 | No | No
2740326 | Carrier Corporation | 38M series | Carrier | 38MTRAQ48EA3 | CARRIER |  |  | HP - Mini or Multi Split | Yes | 18.7 | 8.8 | 48000 | 32000 | 34000 | 1.8 | Continuously variable | 213363514 | No | No
2415853 | Carrier Corporation | 38MV-series | Carrier | 38MVRAQ09AA3 | CARRIER | DHMVHAQ09XA3 |  | HP - Mini or Multi Split | Yes | 18.5 | 8.8 | 10000 | 6400 | 7100 | 2.1 | Continuously variable | 205967944 | No | No
3624497 | Carrier Corporation | D5F Series | Comfortmaker | D5CERAH09AAJ | COMFORTMAKER | D5FEHAH09XCJ |  | HP - Mini or Multi Split | Yes | 21.5 | 9.1 | 10000 | 6600 | 7000 | 1.95 | Continuously variable | 215413231 | Yes | No
3624498 | Carrier Corporation | D5F Series | Comfortmaker | D5CERAH09AAK | COMFORTMAKER | D5FEHAH09XCK |  | HP - Mini or Multi Split | Yes | 21.7 | 9.4 | 10000 | 6600 | 7000 | 2 | Continuously variable | 215413233 | Yes | No
3556161 | Carrier Corporation | D5F Series | Comfortmaker | D5CLHAH36AAK | COMFORTMAKER | D5FLCAH36XAK |  | HP - Mini or Multi Split | Yes | 21.3 | 10.6 | 37000 | 30600 | 37000 | 1.95 | Continuously variable | 215324232 | Yes | Yes
3556162 | Carrier Corporation | D5F Series | Comfortmaker | D5CLHAH36AAK | COMFORTMAKER | D5FCFAH36XAK |  | HP - Mini or Multi Split | Yes | 20.2 | 10.8 | 38000 | 30200 | 39500 | 2.02 | Continuously variable | 215324233 | Yes | Yes
3556163 | Carrier Corporation | D5F Series | Comfortmaker | D5CLHAH36AAK | COMFORTMAKER | D5FLDAH36XHK |  | HP - Mini or Multi Split | Yes | 17.8 | 11.1 | 42000 | 31600 | 37600 | 2.1 | Continuously variable | 215324234 | Yes | Yes
3556164 | Carrier Corporation | D5F Series | Comfortmaker | D5CLHAH48AAK | COMFORTMAKER | D5FLCAH48XAK |  | HP - Mini or Multi Split | Yes | 18.2 | 11 | 53000 | 44000 | 47500 | 1.96 | Continuously variable | 215324235 | Yes | Yes
3556165 | Carrier Corporation | D5F Series | Comfortmaker | D5CLHAH48AAK | COMFORTMAKER | D5FCFAH48XAK |  | HP - Mini or Multi Split | Yes | 18.7 | 10.1 | 52000 | 38500 | 47000 | 1.83 | Continuously variable | 215324236 | Yes | Yes
3556166 | Carrier Corporation | D5F Series | Comfortmaker | D5CLHAH48AAK | COMFORTMAKER | D5FLDAH48XHK |  | HP - Mini or Multi Split | Yes | 16.8 | 10.8 | 52000 | 45000 | 47500 | 2 | Continuously variable | 215324237 | Yes | Yes
3556160 | Carrier Corporation | D5F Series | Comfortmaker | D5CLHAH58AAK | COMFORTMAKER | D5FLDAH58XHK |  | HP - Mini or Multi Split | Yes | 15.9 | 10.4 | 60000 | 45000 | 53500 | 2.1 | Continuously variable | 215324239 | No | No
3556167 | Carrier Corporation | D5F Series | Comfortmaker | D5CLHAH58AAK | COMFORTMAKER | D5FCFAH58XAK |  | HP - Mini or Multi Split | Yes | 18.1 | 10.7 | 60000 | 41000 | 54000 | 1.91 | Continuously variable | 215324238 | Yes | Yes
3556169 | Carrier Corporation | D5F Series | Comfortmaker | D5CLRAH36AAK | COMFORTMAKER | D5FLCAH36XAK |  | HP - Mini or Multi Split | Yes | 20 | 10.4 | 38000 | 26800 | 26600 | 2.2 | Continuously variable | 215324240 | Yes | Yes
3556168 | Carrier Corporation | D5F Series | Comfortmaker | D5CLRAH48AAK | COMFORTMAKER | D5FLDAH48XHK |  | HP - Mini or Multi Split | Yes | 17.2 | 9.8 | 50000 | 39000 | 38000 | 2 | Continuously variable | 215324245 | Yes | Yes
3556171 | Carrier Corporation | D5F Series | Comfortmaker | D5CLRAH48AAK | COMFORTMAKER | D5FLCAH48XAK |  | HP - Mini or Multi Split | Yes | 19.1 | 9.9 | 50000 | 36600 | 40500 | 2.11 | Continuously variable | 215324243 | Yes | Yes
3556172 | Carrier Corporation | D5F Series | Comfortmaker | D5CLRAH48AAK | COMFORTMAKER | D5FCFAH48XAK |  | HP - Mini or Multi Split | Yes | 19.9 | 10.2 | 50000 | 39500 | 38500 | 1.95 | Continuously variable | 215324244 | Yes | Yes
3620829 | Carrier Corporation | D5C Series | Comfortmaker | D5CMHAH18CAK | COMFORTMAKER |  |  | HP - Mini or Multi Split | Yes | 25 | 10.5 | 20000 | 17600 | 19000 | 2 | Continuously variable | 215357190 | Yes | Yes
3620830 | Carrier Corporation | D5C Series | Comfortmaker | D5CMHAH18CAK | COMFORTMAKER |  |  | HP - Mini or Multi Split | Yes | 20 | 10 | 20000 | 17000 | 18000 | 2 | Continuously variable | 215357191 | Yes | Yes
3620831 | Carrier Corporation | D5C Series | Comfortmaker | D5CMHAH18CAK | COMFORTMAKER |  |  | HP - Mini or Multi Split | Yes | 22.5 | 10.25 | 20000 | 17300 | 18500 | 2 | Continuously variable | 215357192 | Yes | Yes
3620835 | Carrier Corporation | D5C Series | Comfortmaker | D5CMHAH36EAK | COMFORTMAKER |  |  | HP - Mini or Multi Split | Yes | 23.1 | 10.7 | 36000 | 30000 | 36000 | 2 | Continuously variable | 215357202 | Yes | Yes
3620836 | Carrier Corporation | D5C Series | Comfortmaker | D5CMHAH36EAK | COMFORTMAKER |  |  | HP - Mini or Multi Split | Yes | 19.5 | 10.5 | 36000 | 33000 | 38000 | 2 | Continuously variable | 215357203 | Yes | Yes
3620837 | Carrier Corporation | D5C Series | Comfortmaker | D5CMHAH36EAK | COMFORTMAKER |  |  | HP - Mini or Multi Split | Yes | 21.3 | 10.6 | 36000 | 31400 | 37000 | 2 | Continuously variable | 215357204 | Yes | Yes
3556892 | Carrier Corporation | D5C Series | Comfortmaker | D5CMHAH48FAK | COMFORTMAKER |  |  | HP - Mini or Multi Split | Yes | 23 | 11.3 | 49000 | 44000 | 47000 | 2 | Continuously variable | 215357205 | Yes | Yes
3556893 | Carrier Corporation | D5C Series | Comfortmaker | D5CMHAH48FAK | COMFORTMAKER |  |  | HP - Mini or Multi Split | Yes | 20.5 | 11 | 48000 | 44500 | 48000 | 2 | Continuously variable | 215357206 | Yes | Yes
3556894 | Carrier Corporation | D5C Series | Comfortmaker | D5CMHAH48FAK | COMFORTMAKER |  |  | HP - Mini or Multi Split | Yes | 21.75 | 11.15 | 48500 | 44000 | 47500 | 2 | Continuously variable | 215357207 | Yes | Yes
3556895 | Carrier Corporation | D5C Series | Comfortmaker | D5CMHAH55FAK | COMFORTMAKER |  |  | HP - Mini or Multi Split | Yes | 22.3 | 10.5 | 55000 | 44000 | 47000 | 2 | Continuously variable | 215357208 | Yes | Yes
3556896 | Carrier Corporation | D5C Series | Comfortmaker | D5CMHAH55FAK | COMFORTMAKER |  |  | HP - Mini or Multi Split | Yes | 20.2 | 10.7 | 55000 | 45000 | 48000 | 2.1 | Continuously variable | 215357209 | Yes | Yes
3556897 | Carrier Corporation | D5C Series | Comfortmaker | D5CMHAH55FAK | COMFORTMAKER |  |  | HP - Mini or Multi Split | Yes | 21.25 | 10.6 | 55000 | 44500 | 47500 | 2.05 | Continuously variable | 215357210 | Yes | Yes
3620842 | Carrier Corporation | D5C Series | Comfortmaker | D5CMRAH18CAK | COMFORTMAKER |  |  | HP - Mini or Multi Split | Yes | 25.2 | 9.8 | 19000 | 13600 | 13500 | 2.3 | Continuously variable | 215357211 | Yes | Yes
3620843 | Carrier Corporation | D5C Series | Comfortmaker | D5CMRAH18CAK | COMFORTMAKER |  |  | HP - Mini or Multi Split | Yes | 20 | 10 | 19000 | 14600 | 14600 | 2.3 | Continuously variable | 215357212 | Yes | Yes
3620844 | Carrier Corporation | D5C Series | Comfortmaker | D5CMRAH18CAK | COMFORTMAKER |  |  | HP - Mini or Multi Split | Yes | 22.6 | 9.9 | 19000 | 14100 | 14000 | 2.3 | Continuously variable | 215357213 | Yes | Yes
3620849 | Carrier Corporation | D5C Series | Comfortmaker | D5CMRAH36EAK | COMFORTMAKER |  |  | HP - Mini or Multi Split | Yes | 24 | 9.5 | 37000 | 26600 | 26000 | 2 | Continuously variable | 215357223 | Yes | Yes
3620850 | Carrier Corporation | D5C Series | Comfortmaker | D5CMRAH36EAK | COMFORTMAKER |  |  | HP - Mini or Multi Split | Yes | 20 | 9.2 | 37000 | 26400 | 26000 | 2 | Continuously variable | 215357224 | Yes | Yes
3620851 | Carrier Corporation | D5C Series | Comfortmaker | D5CMRAH36EAK | COMFORTMAKER |  |  | HP - Mini or Multi Split | Yes | 22 | 9.35 | 37000 | 26400 | 26000 | 2 | Continuously variable | 215357225 | Yes | Yes
3556898 | Carrier Corporation | D5C Series | Comfortmaker | D5CMRAH48FAK | COMFORTMAKER |  |  | HP - Mini or Multi Split | Yes | 24 | 10.4 | 48000 | 38000 | 36000 | 2 | Continuously variable | 215357226 | Yes | Yes
3556899 | Carrier Corporation | D5C Series | Comfortmaker | D5CMRAH48FAK | COMFORTMAKER |  |  | HP - Mini or Multi Split | Yes | 20.5 | 10.6 | 47000 | 37000 | 38000 | 2.1 | Continuously variable | 215357227 | Yes | Yes
3556900 | Carrier Corporation | D5C Series | Comfortmaker | D5CMRAH48FAK | COMFORTMAKER |  |  | HP - Mini or Multi Split | Yes | 22.5 | 10.5 | 47500 | 35400 | 37000 | 2.05 | Continuously variable | 215357228 | Yes | Yes
3624492 | Carrier Corporation | D5F Series | Comfortmaker | D5CPRAH06AAK | COMFORTMAKER | D5FPHAH06XAK |  | HP - Mini or Multi Split | Yes | 33.1 | 29 | 9000 | 11000 | 13500 | 2 | Continuously variable | 215413225 | Yes | Yes
3624493 | Carrier Corporation | D5F Series | Comfortmaker | D5CPRAH09AAK | COMFORTMAKER | D5FPHAH09XAK |  | HP - Mini or Multi Split | Yes | 31.5 | 21 | 12000 | 11000 | 13500 | 2 | Continuously variable | 215413226 | Yes | Yes
3624494 | Carrier Corporation | D5F Series | Comfortmaker | D5CPRAH12AAK | COMFORTMAKER | D5FPHAH12XAK |  | HP - Mini or Multi Split | Yes | 28 | 13.5 | 12000 | 11000 | 13500 | 2 | Continuously variable | 215413227 | Yes | Yes
3624495 | Carrier Corporation | D5F Series | Comfortmaker | D5CPRAH18AA | COMFORTMAKER | D5FPHAH18XAK |  | HP - Mini or Multi Split | Yes | 24.5 | 15.2 | 20000 | 19300 | 22600 | 2.34 | Continuously variable | 215413228 | Yes | Yes
3556107 | Carrier Corporation | D5F Series | Comfortmaker | D5CSHAH06AAK | COMFORTMAKER | D5FSHAH06XAK |  | HP - Mini or Multi Split | Yes | 25.7 | 14.8 | 7000 | 7900 | 7700 | 2.39 | Continuously variable | 215324175 | Yes | Yes
3556108 | Carrier Corporation | D5F Series | Comfortmaker | D5CSHAH06AAK | COMFORTMAKER | D5FSOAH06XAK |  | HP - Mini or Multi Split | Yes | 22 | 12 | 7400 | 7000 | 8100 | 2.4 | Continuously variable | 215324176 | Yes | Yes
3556109 | Carrier Corporation | D5F Series | Comfortmaker | D5CSHAH06AAK | COMFORTMAKER | D5FSDAH06XAK |  | HP - Mini or Multi Split | Yes | 21.5 | 13.8 | 8000 | 8000 | 7800 | 2.4 | Continuously variable | 215324177 | Yes | Yes
3556110 | Carrier Corporation | D5F Series | Comfortmaker | D5CSHAH09AAK | COMFORTMAKER | D5FSHAH09XAK |  | HP - Mini or Multi Split | Yes | 27.5 | 12.5 | 12000 | 9800 | 11500 | 1.8 | Continuously variable | 215324178 | Yes | Yes
3556111 | Carrier Corporation | D5F Series | Comfortmaker | D5CSHAH09AAK | COMFORTMAKER | D5FSOAH12XAK |  | HP - Mini or Multi Split | Yes | 24 | 12.2 | 10900 | 9000 | 10600 | 1.83 | Continuously variable | 215324179 | Yes | Yes
3556112 | Carrier Corporation | D5F Series | Comfortmaker | D5CSHAH09AAK | COMFORTMAKER | D5FSCAH12XAK |  | HP - Mini or Multi Split | Yes | 22.7 | 12.2 | 10000 | 9700 | 11000 | 1.84 | Continuously variable | 215324180 | Yes | Yes
3556113 | Carrier Corporation | D5F Series | Comfortmaker | D5CSHAH09AAK | COMFORTMAKER | D5FSFAH09XAK |  | HP - Mini or Multi Split | Yes | 27.3 | 10.9 | 9000 | 9800 | 11300 | 1.84 | Continuously variable | 215324181 | Yes | Yes
3556114 | Carrier Corporation | D5F Series | Comfortmaker | D5CSHAH09AAK | COMFORTMAKER | D5FSDAH12XAK |  | HP - Mini or Multi Split | Yes | 21.5 | 12.5 | 10000 | 9600 | 11200 | 1.89 | Continuously variable | 215324182 | Yes | Yes
3556115 | Carrier Corporation | D5F Series | Comfortmaker | D5CSHAH09AAK | COMFORTMAKER | D5FSDAH12XHK |  | HP - Mini or Multi Split | Yes | 20.6 | 13.8 | 9900 | 10200 | 11900 | 1.85 | Continuously variable | 215324183 | Yes | Yes
3556116 | Carrier Corporation | D5F Series | Comfortmaker | D5CSHAH12AAK | COMFORTMAKER | D5FSHAH12XAK |  | HP - Mini or Multi Split | Yes | 25.5 | 10.5 | 12000 | 9800 | 11500 | 1.8 | Continuously variable | 215324184 | Yes | Yes
3556117 | Carrier Corporation | D5F Series | Comfortmaker | D5CSHAH12AAK | COMFORTMAKER | D5FSOAH12XAK |  | HP - Mini or Multi Split | Yes | 23 | 10.2 | 12500 | 9600 | 11500 | 2 | Continuously variable | 215324185 | Yes | Yes
3556118 | Carrier Corporation | D5F Series | Comfortmaker | D5CSHAH12AAK | COMFORTMAKER | D5FSCAH12XAK |  | HP - Mini or Multi Split | Yes | 22.3 | 11.6 | 12000 | 10000 | 11500 | 2 | Continuously variable | 215324186 | Yes | Yes
3556119 | Carrier Corporation | D5F Series | Comfortmaker | D5CSHAH12AAK | COMFORTMAKER | D5FSDAH12XHK |  | HP - Mini or Multi Split | Yes | 20.2 | 10.6 | 12000 | 10200 | 12000 | 1.95 | Continuously variable | 215324189 | Yes | Yes
3556120 | Carrier Corporation | D5F Series | Comfortmaker | D5CSHAH12AAK | COMFORTMAKER | D5FSFAH12XAK |  | HP - Mini or Multi Split | Yes | 25 | 10.6 | 12000 | 9800 | 11300 | 1.88 | Continuously variable | 215324187 | Yes | Yes
3556121 | Carrier Corporation | D5F Series | Comfortmaker | D5CSHAH12AAK | COMFORTMAKER | D5FSDAH12XAK |  | HP - Mini or Multi Split | Yes | 20 | 10.2 | 12500 | 9600 | 11800 | 1.9 | Continuously variable | 215324188 | Yes | Yes
3556122 | Carrier Corporation | D5F Series | Comfortmaker | D5CSHAH18AAK | COMFORTMAKER | D5FSHAH18XAK |  | HP - Mini or Multi Split | Yes | 21.5 | 11 | 18000 | 15000 | 18000 | 1.92 | Continuously variable | 215324190 | Yes | Yes
3556123 | Carrier Corporation | D5F Series | Comfortmaker | D5CSHAH18AAK | COMFORTMAKER | D5FSOAH18XAK |  | HP - Mini or Multi Split | Yes | 20.7 | 12.2 | 20000 | 14500 | 17500 | 1.89 | Continuously variable | 215324191 | Yes | Yes
3556124 | Carrier Corporation | D5F Series | Comfortmaker | D5CSHAH18AAK | COMFORTMAKER | D5FSCAH18XAK |  | HP - Mini or Multi Split | Yes | 20 | 12.4 | 19000 | 14900 | 17000 | 1.9 | Continuously variable | 215324192 | Yes | Yes
3556125 | Carrier Corporation | D5F Series | Comfortmaker | D5CSHAH18AAK | COMFORTMAKER | D5FSFAH16XAK |  | HP - Mini or Multi Split | Yes | 20.2 | 10.3 | 17000 | 14200 | 17500 | 1.95 | Continuously variable | 215324193 | Yes | Yes
3556126 | Carrier Corporation | D5F Series | Comfortmaker | D5CSHAH18AAK | COMFORTMAKER | D5FCFAH18XAK |  | HP - Mini or Multi Split | Yes | 20.5 | 10.3 | 19000 | 14400 | 17000 | 1.86 | Continuously variable | 215324194 | Yes | Yes
3556127 | Carrier Corporation | D5F Series | Comfortmaker | D5CSHAH18AAK | COMFORTMAKER | D5FSDAH18XAK |  | HP - Mini or Multi Split | Yes | 18 | 10.8 | 19000 | 15000 | 18000 | 2 | Continuously variable | 215324195 | Yes | Yes
3556128 | Carrier Corporation | D5F Series | Comfortmaker | D5CSHAH18AAK | COMFORTMAKER | D5FSDAH18XHK |  | HP - Mini or Multi Split | Yes | 18.5 | 11.1 | 19500 | 15000 | 18000 | 2.1 | Continuously variable | 215324196 | Yes | Yes
3556129 | Carrier Corporation | D5F Series | Comfortmaker | D5CSHAH24AAK | COMFORTMAKER | D5FSHAH24XAK |  | HP - Mini or Multi Split | Yes | 21.2 | 13.5 | 29000 | 21000 | 24200 | 2.34 | Continuously variable | 215324197 | Yes | Yes
3556130 | Carrier Corporation | D5F Series | Comfortmaker | D5CSHAH24AAK | COMFORTMAKER | D5FSCAH24XAK |  | HP - Mini or Multi Split | Yes | 20.8 | 11.6 | 25000 | 20400 | 23800 | 2.23 | Continuously variable | 215324198 | Yes | Yes
3556131 | Carrier Corporation | D5F Series | Comfortmaker | D5CSHAH24AAK | COMFORTMAKER | D5FCFAH24XAK |  | HP - Mini or Multi Split | Yes | 20.5 | 12.1 | 26000 | 20200 | 24200 | 2.16 | Continuously variable | 215324199 | Yes | Yes
3556132 | Carrier Corporation | D5F Series | Comfortmaker | D5CSHAH24AAK | COMFORTMAKER | D5FSDAH24XHK |  | HP - Mini or Multi Split | Yes | 19.2 | 11.7 | 26000 | 21600 | 24000 | 2.18 | Continuously variable | 215324200 | Yes | Yes
3556133 | Carrier Corporation | D5F Series | Comfortmaker | D5CSHAH33AAK | COMFORTMAKER | D5FSHAH33XAK |  | HP - Mini or Multi Split | Yes | 19.6 | 10.5 | 36000 | 30000 | 35000 | 1.98 | Continuously variable | 215324201 | Yes | Yes
3556135 | Carrier Corporation | D5F Series | Comfortmaker | D5CSRAH09AAK | COMFORTMAKER | D5FSHAH09XAK |  | HP - Mini or Multi Split | Yes | 26 | 12.5 | 10000 | 8100 | 8000 | 2.36 | Continuously variable | 215324203 | Yes | Yes
3556136 | Carrier Corporation | D5F Series | Comfortmaker | D5CSRAH09AAK | COMFORTMAKER | D5FSOAH12XAK |  | HP - Mini or Multi Split | Yes | 22.2 | 11.8 | 11000 | 7900 | 8000 | 2.18 | Continuously variable | 215324204 | Yes | Yes
3556137 | Carrier Corporation | D5F Series | Comfortmaker | D5CSRAH09AAK | COMFORTMAKER | D5FSCAH12XAK |  | HP - Mini or Multi Split | Yes | 21.7 | 11.3 | 10000 | 8500 | 8300 | 2.17 | Continuously variable | 215324205 | Yes | Yes
3556138 | Carrier Corporation | D5F Series | Comfortmaker | D5CSRAH09AAK | COMFORTMAKER | D5FSFAH09XAK |  | HP - Mini or Multi Split | Yes | 26 | 13.9 | 9000 | 9000 | 8600 | 2.27 | Continuously variable | 215324206 | Yes | Yes
3556139 | Carrier Corporation | D5F Series | Comfortmaker | D5CSRAH09AAK | COMFORTMAKER | D5FSDAH12XAK |  | HP - Mini or Multi Split | Yes | 19.6 | 11 | 10000 | 8900 | 8600 | 2.25 | Continuously variable | 215324207 | Yes | Yes
3556140 | Carrier Corporation | D5F Series | Comfortmaker | D5CSRAH09AAK | COMFORTMAKER | D5FSDAH12XHK |  | HP - Mini or Multi Split | Yes | 19.8 | 11.5 | 10000 | 9300 | 8300 | 2.31 | Continuously variable | 215324208 | Yes | Yes
3556141 | Carrier Corporation | D5F Series | Comfortmaker | D5CSRAH12AAK | COMFORTMAKER | D5FSHAH12XAK |  | HP - Mini or Multi Split | Yes | 25.5 | 10.7 | 12000 | 9300 | 8400 | 2.3 | Continuously variable | 215324209 | Yes | Yes
3556142 | Carrier Corporation | D5F Series | Comfortmaker | D5CSRAH12AAK | COMFORTMAKER | D5FSOAH12XAK |  | HP - Mini or Multi Split | Yes | 22.2 | 10.1 | 12000 | 8600 | 8600 | 2.48 | Continuously variable | 215324210 | Yes | Yes
3556143 | Carrier Corporation | D5F Series | Comfortmaker | D5CSRAH12AAK | COMFORTMAKER | D5FSCAH12XAK |  | HP - Mini or Multi Split | Yes | 21.2 | 10.4 | 12000 | 8500 | 8400 | 2.4 | Continuously variable | 215324211 | Yes | Yes
3556144 | Carrier Corporation | D5F Series | Comfortmaker | D5CSRAH12AAK | COMFORTMAKER | D5FSFAH12XAK |  | HP - Mini or Multi Split | Yes | 24.7 | 11 | 12000 | 9000 | 8900 | 2.5 | Continuously variable | 215324212 | Yes | Yes
3556145 | Carrier Corporation | D5F Series | Comfortmaker | D5CSRAH12AAK | COMFORTMAKER | D5FSDAH12XAK |  | HP - Mini or Multi Split | Yes | 19 | 10.3 | 12000 | 9500 | 8800 | 2.25 | Continuously variable | 215324213 | Yes | Yes
3556147 | Carrier Corporation | D5F Series | Comfortmaker | D5CSRAH12AAK | COMFORTMAKER | D5FSDAH12XHK |  | HP - Mini or Multi Split | Yes | 19.5 | 10.5 | 12000 | 9100 | 8900 | 2.44 | Continuously variable | 215324214 | Yes | Yes
3556146 | Carrier Corporation | D5F Series | Comfortmaker | D5CSRAH18AAK | COMFORTMAKER | D5FSHAH18XAK |  | HP - Mini or Multi Split | Yes | 23.5 | 10.8 | 18000 | 13600 | 12800 | 2.1 | Continuously variable | 215324215 | Yes | Yes
3556148 | Carrier Corporation | D5F Series | Comfortmaker | D5CSRAH18AAK | COMFORTMAKER | D5FSOAH18XAK |  | HP - Mini or Multi Split | Yes | 22.3 | 12.2 | 18000 | 14000 | 13100 | 2.24 | Continuously variable | 215324216 | Yes | Yes
3556149 | Carrier Corporation | D5F Series | Comfortmaker | D5CSRAH18AAK | COMFORTMAKER | D5FSCAH18XAK |  | HP - Mini or Multi Split | Yes | 20.8 | 11.4 | 18000 | 13900 | 12800 | 2.2 | Continuously variable | 215324217 | Yes | Yes
3556150 | Carrier Corporation | D5F Series | Comfortmaker | D5CSRAH18AAK | COMFORTMAKER | D5FSFAH16XAK |  | HP - Mini or Multi Split | Yes | 23.9 | 13.5 | 17000 | 14100 | 13100 | 2.16 | Continuously variable | 215324218 | Yes | Yes
3556151 | Carrier Corporation | D5F Series | Comfortmaker | D5CSRAH18AAK | COMFORTMAKER | D5FCFAH18XAK |  | HP - Mini or Multi Split | Yes | 22.4 | 10.4 | 18000 | 13700 | 12800 | 2.05 | Continuously variable | 215324219 | Yes | Yes
3556152 | Carrier Corporation | D5F Series | Comfortmaker | D5CSRAH18AAK | COMFORTMAKER | D5FSDAH18XAK |  | HP - Mini or Multi Split | Yes | 20 | 10.6 | 20000 | 14000 | 14000 | 2.2 | Continuously variable | 215324220 | Yes | Yes
3556153 | Carrier Corporation | D5F Series | Comfortmaker | D5CSRAH18AAK | COMFORTMAKER | D5FSDAH18XHK |  | HP - Mini or Multi Split | Yes | 20 | 11.4 | 20000 | 14900 | 14200 | 2.4 | Continuously variable | 215324221 | Yes | Yes
3556154 | Carrier Corporation | D5F Series | Comfortmaker | D5CSRAH24AAK | COMFORTMAKER | D5FPHAH18XAK |  | HP - Mini or Multi Split | Yes | 23.1 | 11.7 | 25000 | 18800 | 19600 | 2.54 | Continuously variable | 215324222 | Yes | Yes
3556155 | Carrier Corporation | D5F Series | Comfortmaker | D5CSRAH24AAK | COMFORTMAKER | D5FSCAH24XAK |  | HP - Mini or Multi Split | Yes | 22.1 | 10.5 | 25000 | 20400 | 18500 | 2.3 | Continuously variable | 215324223 | Yes | Yes
3556156 | Carrier Corporation | D5F Series | Comfortmaker | D5CSRAH24AAK | COMFORTMAKER | D5FCFAH24XAK |  | HP - Mini or Multi Split | Yes | 21.2 | 11.1 | 24400 | 20000 | 18600 | 2.27 | Continuously variable | 215324224 | Yes | Yes
3556157 | Carrier Corporation | D5F Series | Comfortmaker | D5CSRAH24AAK | COMFORTMAKER | D5FSDAH24XHK |  | HP - Mini or Multi Split | Yes | 19 | 11 | 25000 | 21200 | 19000 | 2.3 | Continuously variable | 215324225 | Yes | Yes
3556158 | Carrier Corporation | D5F Series | Comfortmaker | D5CVRAH09AAK | COMFORTMAKER | D5FVHAH09XAK |  | HP - Mini or Multi Split | Yes | 19 | 9.7 | 10000 | 8000 | 7000 | 2.15 | Continuously variable | 215324228 | Yes | Yes
3556837 | Carrier Corporation | D5F Series | Comfortmaker | D5CVRAH09AAK | COMFORTMAKER | D5FVHAH09XCK |  | HP - Mini or Multi Split | Yes | 19 | 9.7 | 10000 | 8000 | 7000 | 2.15 | Continuously variable | 215333775 | Yes | Yes
3556159 | Carrier Corporation | D5F Series | Comfortmaker | D5CVRAH24AAK | COMFORTMAKER | D5FVHAH24XAK |  | HP - Mini or Multi Split | Yes | 17 | 8.5 | 24000 | 17100 | 17100 | 2.01 | Continuously variable | 215324231 | No | No
3556838 | Carrier Corporation | D5F Series | Comfortmaker | D5CVRAH24AAK | COMFORTMAKER | D5FVHAH24XCK |  | HP - Mini or Multi Split | Yes | 17 | 8.5 | 24000 | 17100 | 17100 | 2.01 | Continuously variable | 215333778 | No | No
2410753 | Carrier Corporation | DLC-series | Comfortmaker | DLCERBH09AAJ | COMFORTMAKER | DLFEHBH09XAJ |  | HP - Mini or Multi Split | Yes | 21.5 | 9.1 | 10000 | 6300 | 7000 | 2.16 | Continuously variable | 208447703 | No | No
2410751 | Carrier Corporation | DLC-series | Comfortmaker | DLCERBH09AAK | COMFORTMAKER | DLFEHBH09XAK |  | HP - Mini or Multi Split | Yes | 21.7 | 9.4 | 10000 | 6000 | 7000 | 2 | Continuously variable | 208447708 | No | No
2416065 | Carrier Corporation | DLC-series | Comfortmaker | DLCLRCH48AAK | COMFORTMAKER | DLFLFAH48XAK |  | HP - Mini or Multi Split | Yes | 18.9 | 10 | 50000 | 29000 | 35000 | 1.85 | Continuously variable | 207683333 | Yes | Yes
2416260 | Carrier Corporation | DLC-series | Comfortmaker | DLCLRCH48AAK | COMFORTMAKER | DLFLDAH48XHK |  | HP - Mini or Multi Split | Yes | 15.2 | 9.7 | 50000 | 35000 | 35600 | 1.93 | Continuously variable | 211132715 | No | No
2545766 | Carrier Corporation | DLC series | Comfortmaker | DLCMHBH24CAK | COMFORTMAKER |  |  | HP - Mini or Multi Split | Yes | 22.3 | 9.6 | 24000 | 18000 | 17000 | 1.83 | Continuously variable | 207643011 | Yes | Yes
2545789 | Carrier Corporation | DLC series | Comfortmaker | DLCMHBH24CAK | COMFORTMAKER |  |  | HP - Mini or Multi Split | Yes | 21.3 | 9.7 | 24000 | 21600 | 18000 | 1.9 | Continuously variable | 207643012 | Yes | Yes
2411694 | Carrier Corporation | DLC-series | Comfortmaker | DLCMHBH36DAK | COMFORTMAKER |  |  | HP - Mini or Multi Split | Yes | 20 | 9.7 | 37000 | 35000 | 36000 | 1.9 | Continuously variable | 207643023 | Yes | Yes
2450735 | Carrier Corporation | DLC-series | Comfortmaker | DLCMHBH36DAK | COMFORTMAKER |  |  | HP - Mini or Multi Split | Yes | 19.5 | 9.85 | 37000 | 35000 | 34400 | 1.8 | Continuously variable | 207643025 | Yes | Yes
2410135 | Carrier Corporation | DLC-series | Comfortmaker | DLCMHBH48EAK | COMFORTMAKER |  |  | HP - Mini or Multi Split | Yes | 21.2 | 10 | 49000 | 39000 | 45000 | 2 | Continuously variable | 207643020 | Yes | Yes
2410642 | Carrier Corporation | DLC-series | Comfortmaker | DLCMHBH48EAK | COMFORTMAKER |  |  | HP - Mini or Multi Split | Yes | 20.9 | 8.9 | 49000 | 36000 | 42500 | 2 | Continuously variable | 207643021 | Yes | Yes
2450734 | Carrier Corporation | DLC-series | Comfortmaker | DLCMHBH48EAK | COMFORTMAKER |  |  | HP - Mini or Multi Split | Yes | 21.05 | 9.45 | 49000 | 37400 | 43500 | 2 | Continuously variable | 207643022 | Yes | Yes
2410166 | Carrier Corporation | DLC-series | Comfortmaker | DLCMRAH27CAK | COMFORTMAKER |  |  | HP - Mini or Multi Split | Yes | 22 | 9.6 | 27000 | 17800 | 22600 | 2.06 | Continuously variable | 201835573 | Yes | Yes
2410161 | Carrier Corporation | DLC-series | Comfortmaker | DLCMRAH36DAK | COMFORTMAKER |  |  | HP - Mini or Multi Split | Yes | 21.4 | 8.6 | 36000 | 23600 | 26200 | 1.8 | Continuously variable | 201835574 | No | No
2410643 | Carrier Corporation | DLC-series | Comfortmaker | DLCMRBH18BAK | COMFORTMAKER |  |  | HP - Mini or Multi Split | Yes | 19 | 9.8 | 19000 | 14800 | 13300 | 2 | Continuously variable | 207643009 | Yes | Yes
3361065 | Carrier Corporation | DLC series | Comfortmaker | DLCMTAH18BAK | COMFORTMAKER |  |  | HP - Mini or Multi Split | Yes | 18 | 8.7 | 18000 | 15200 | 13000 | 1.9 | Continuously variable | 213363400 | No | No
2740316 | Carrier Corporation | DLC series | Comfortmaker | DLCMTAH48EAK | COMFORTMAKER |  |  | HP - Mini or Multi Split | Yes | 18.7 | 8.8 | 48000 | 32000 | 34000 | 1.8 | Continuously variable | 213363394 | No | No
2545817 | Carrier Corporation | DLC series | Comfortmaker | DLCPRAH09AAK | COMFORTMAKER | DLFPHAH09XAK |  | HP - Mini or Multi Split | Yes | 26 | 12.5 | 10000 | 7200 | 12000 | 1.75 | Continuously variable | 201835554 | Yes | Yes
2507782 | Carrier Corporation | DLCPR SERIES | Comfortmaker | DLCPRAH12AAK | COMFORTMAKER | DLFPHBH12XAK |  | HP - Mini or Multi Split | Yes | 18.2 | 10 | 12000 | 6800 | 12400 | 1.82 | Continuously variable | 212521260 | Yes | Yes
2545806 | Carrier Corporation | DLC series | Comfortmaker | DLCPRAH12AAK | COMFORTMAKER | DLFPHAH12XAK |  | HP - Mini or Multi Split | Yes | 24 | 9.5 | 12000 | 6800 | 12000 | 1.75 | Continuously variable | 201835555 | Yes | Yes
3423418 | Carrier Corporation | DLCP series | Comfortmaker | DLCPRAH12AAK | COMFORTMAKER | DHMPHAQ12XA3 |  | HP - Mini or Multi Split | Yes | 24 | 9.5 | 12000 | 6800 | 12000 | 1.75 | Continuously variable | 214389449 | Yes | Yes
2507794 | Carrier Corporation | DLCPR SERIES | Comfortmaker | DLCPRAH18AAK | COMFORTMAKER | DLFPHBH18XAK |  | HP - Mini or Multi Split | Yes | 24.1 | 12 | 18000 | 12300 | 16100 | 1.92 | Continuously variable | 212521285 | Yes | Yes
2545781 | Carrier Corporation | DLC series | Comfortmaker | DLCPRAH18AAK | COMFORTMAKER | DLFPHAH18XAK |  | HP - Mini or Multi Split | Yes | 26.2 | 12 | 18000 | 12300 | 16400 | 1.95 | Continuously variable | 202463644 | Yes | Yes
3423419 | Carrier Corporation | DLCP series | Comfortmaker | DLCPRAH18AAK | COMFORTMAKER | DHMPHAQ18XA3 |  | HP - Mini or Multi Split | Yes | 26.2 | 12 | 18000 | 12300 | 16400 | 1.95 | Continuously variable | 214389450 | Yes | Yes
2545792 | Carrier Corporation | DLC series | Comfortmaker | DLCPRAH24AAK | COMFORTMAKER | DLFPHAH24XAK |  | HP - Mini or Multi Split | Yes | 23.5 | 10.5 | 24000 | 15400 | 23400 | 1.94 | Continuously variable | 202463645 | Yes | Yes
2410246 | Carrier Corporation | DLC-series | Comfortmaker | DLCPRBH09AAK | COMFORTMAKER | DLFPHBH09XAK |  | HP - Mini or Multi Split | Yes | 27 | 17.5 | 12000 | 10400 | 13700 | 1.85 | Continuously variable | 207614961 | Yes | Yes
2649320 | Carrier Corporation | DLCP series | Comfortmaker | DLCPRBH09AAK | COMFORTMAKER | DLFPHAH09XAK |  | HP - Mini or Multi Split | Yes | 25.5 | 15 | 12000 | 10400 | 12000 | 1.8 | Continuously variable | 213214845 | Yes | Yes
2410245 | Carrier Corporation | DLC-series | Comfortmaker | DLCPRBH12AAK | COMFORTMAKER | DLFPHBH12XAK |  | HP - Mini or Multi Split | Yes | 25.3 | 11.7 | 12000 | 10400 | 13700 | 1.85 | Continuously variable | 207614962 | Yes | Yes
2649313 | Carrier Corporation | DLCP series | Comfortmaker | DLCPRBH12AAK | COMFORTMAKER | DLFPHAH12XAK |  | HP - Mini or Multi Split | Yes | 24 | 10.5 | 12000 | 10400 | 12000 | 1.8 | Continuously variable | 213214846 | Yes | Yes
2410705 | Carrier Corporation | DLC-series | Comfortmaker | DLCPRBH18AAK | COMFORTMAKER | DLFPHBH18XAK |  | HP - Mini or Multi Split | Yes | 26.3 | 15.5 | 20000 | 20200 | 24000 | 2.89 | Continuously variable | 207826645 | Yes | Yes
2856461 | Carrier Corporation | DLCP series | Comfortmaker | DLCPRBH18AAK | COMFORTMAKER | DLFPHAH18XAK |  | HP - Mini or Multi Split | Yes | 23.5 | 13.5 | 20000 | 20200 | 21000 | 1.8 | Continuously variable | 213214847 | Yes | Yes
3423438 | Carrier Corporation | DLCP series | Comfortmaker | DLCPRBH18AAK | COMFORTMAKER | DHMPHAQ18XA3 |  | HP - Mini or Multi Split | Yes | 23.5 | 13.5 | 20000 | 20200 | 21000 | 1.8 | Continuously variable | 214389473 | Yes | Yes
2410207 | Carrier Corporation | DLC-series | Comfortmaker | DLCSRBH06AAK | COMFORTMAKER | DLFSHCH06XAK |  | HP - Mini or Multi Split | Yes | 26.5 | 13.6 | 7000 | 8500 | 7500 | 2.1 | Continuously variable | 208447629 | Yes | Yes
2410526 | Carrier Corporation | DLC-series | Comfortmaker | DLCSRBH06AAK | COMFORTMAKER | DLFSHBH06XAK |  | HP - Mini or Multi Split | Yes | 23.5 | 12 | 7000 | 7500 | 7100 | 1.84 | Continuously variable | 207188908 | Yes | Yes
2410982 | Carrier Corporation | DLC-series | Comfortmaker | DLCSRBH06AAK | COMFORTMAKER | DLFSOAH09XAK |  | HP - Mini or Multi Split | Yes | 22 | 10.8 | 7100 | 5700 | 8000 | 2 | Continuously variable | 210857430 | Yes | Yes
2410210 | Carrier Corporation | DLC-series | Comfortmaker | DLCSRBH09AAK | COMFORTMAKER | DLFSHCH09XAK |  | HP - Mini or Multi Split | Yes | 28.1 | 11.5 | 12000 | 9500 | 10600 | 2 | Continuously variable | 208447625 | Yes | Yes
2410258 | Carrier Corporation | DLC-series | Comfortmaker | DLCSRBH09AAK | COMFORTMAKER | DLFSHBH09XAK |  | HP - Mini or Multi Split | Yes | 26.4 | 11.6 | 12000 | 9300 | 11000 | 1.85 | Continuously variable | 206361874 | Yes | Yes
2410259 | Carrier Corporation | DLC-series | Comfortmaker | DLCSRBH09AAK | COMFORTMAKER | DLFSHBH09XAK |  | HP - Mini or Multi Split | Yes | 26.4 | 11.6 | 12000 | 9300 | 11000 | 1.85 | Continuously variable | 206361874 | Yes | Yes
2410423 | Carrier Corporation | DLC-series | Comfortmaker | DLCSRBH09AAK | COMFORTMAKER | DLFSDAH09XAK |  | HP - Mini or Multi Split | Yes | 20.2 | 12 | 10000 | 10100 | 10800 | 1.9 | Continuously variable | 206350394 | Yes | Yes
2410424 | Carrier Corporation | DLC-series | Comfortmaker | DLCSRBH09AAK | COMFORTMAKER | DLFSCAH09XAK |  | HP - Mini or Multi Split | Yes | 20.5 | 10.3 | 9800 | 9000 | 10000 | 1.8 | Continuously variable | 206350393 | Yes | Yes
2410933 | Carrier Corporation | DLC-series | Comfortmaker | DLCSRBH09AAK | COMFORTMAKER | DLFSDAH09XHK |  | HP - Mini or Multi Split | Yes | 20.5 | 10 | 9800 | 8600 | 10800 | 1.9 | Continuously variable | 211132683 | Yes | Yes
2410983 | Carrier Corporation | DLC-series | Comfortmaker | DLCSRBH09AAK | COMFORTMAKER | DLFSOAH09XAK |  | HP - Mini or Multi Split | Yes | 24 | 12.4 | 10900 | 9800 | 10500 | 1.8 | Continuously variable | 210857429 | Yes | Yes
2411072 | Carrier Corporation | DLC-series | Comfortmaker | DLCSRBH09AAK | COMFORTMAKER | DLFCCAH09XAK |  | HP - Mini or Multi Split | Yes | 24 | 12.4 | 10900 | 9800 | 10500 | 1.8 | Continuously variable | 209270251 | Yes | Yes
2410212 | Carrier Corporation | DLC-series | Comfortmaker | DLCSRBH12AAK | COMFORTMAKER | DLFSHCH12XAK |  | HP - Mini or Multi Split | Yes | 25.5 | 10.4 | 12000 | 10000 | 12000 | 1.8 | Continuously variable | 208447622 | Yes | Yes
2410257 | Carrier Corporation | DLC-series | Comfortmaker | DLCSRBH12AAK | COMFORTMAKER | DLFSHBH12XAK |  | HP - Mini or Multi Split | Yes | 23.1 | 10.5 | 12000 | 10300 | 11000 | 1.88 | Continuously variable | 206361875 | Yes | Yes
2410420 | Carrier Corporation | DLC-series | Comfortmaker | DLCSRBH12AAK | COMFORTMAKER | DLFSFAH12XAK |  | HP - Mini or Multi Split | Yes | 23.6 | 10 | 12000 | 9600 | 12000 | 1.89 | Continuously variable | 206350397 | Yes | Yes
2410421 | Carrier Corporation | DLC-series | Comfortmaker | DLCSRBH12AAK | COMFORTMAKER | DLFSDAH12XAK |  | HP - Mini or Multi Split | Yes | 19.5 | 10 | 12500 | 10600 | 12100 | 1.96 | Continuously variable | 206350396 | Yes | Yes
2410422 | Carrier Corporation | DLC-series | Comfortmaker | DLCSRBH12AAK | COMFORTMAKER | DLFSCAH12XAK |  | HP - Mini or Multi Split | Yes | 22.3 | 10.2 | 12000 | 9900 | 11300 | 1.89 | Continuously variable | 206350395 | Yes | Yes
2410932 | Carrier Corporation | DLC-series | Comfortmaker | DLCSRBH12AAK | COMFORTMAKER | DLFSDAH12XHK |  | HP - Mini or Multi Split | Yes | 20 | 9.5 | 12000 | 9700 | 12000 | 1.85 | Continuously variable | 211132684 | Yes | Yes
2410980 | Carrier Corporation | DLC-series | Comfortmaker | DLCSRBH12AAK | COMFORTMAKER | DLFSOAH18XAK |  | HP - Mini or Multi Split | Yes | 23 | 10 | 12500 | 9500 | 11000 | 1.8 | Continuously variable | 210857432 | Yes | Yes
2411001 | Carrier Corporation | DLC-series | Comfortmaker | DLCSRBH12AAK | COMFORTMAKER | DLFSFBH12XAK |  | HP - Mini or Multi Split | Yes | 24.2 | 10.7 | 12000 | 10200 | 11900 | 1.99 | Continuously variable | 209948192 | Yes | Yes
2410209 | Carrier Corporation | DLC-series | Comfortmaker | DLCSRBH18AAK | COMFORTMAKER | DLFSHCH18XAK |  | HP - Mini or Multi Split | Yes | 21.5 | 11.3 | 18000 | 15000 | 18000 | 1.8 | Continuously variable | 208447627 | Yes | Yes
2410256 | Carrier Corporation | DLC-series | Comfortmaker | DLCSRBH18AAK | COMFORTMAKER | DLFSHBH18XAK |  | HP - Mini or Multi Split | Yes | 22 | 10.6 | 18000 | 11100 | 17200 | 1.89 | Continuously variable | 206361876 | Yes | Yes
2410417 | Carrier Corporation | DLC-series | Comfortmaker | DLCSRBH18AAK | COMFORTMAKER | DLFSFAH18XAK |  | HP - Mini or Multi Split | Yes | 20.5 | 9.8 | 18000 | 12000 | 16800 | 1.86 | Continuously variable | 206350400 | Yes | Yes
2410418 | Carrier Corporation | DLC-series | Comfortmaker | DLCSRBH18AAK | COMFORTMAKER | DLFSDAH18XAK |  | HP - Mini or Multi Split | Yes | 18 | 9.5 | 19000 | 15000 | 17700 | 1.85 | Continuously variable | 206350399 | Yes | Yes
2410419 | Carrier Corporation | DLC-series | Comfortmaker | DLCSRBH18AAK | COMFORTMAKER | DLFSCAH18XAK |  | HP - Mini or Multi Split | Yes | 20 | 9.5 | 17000 | 15600 | 16000 | 1.75 | Continuously variable | 206350398 | Yes | Yes
2410600 | Carrier Corporation | DLC-series | Comfortmaker | DLCSRBH18AAK | COMFORTMAKER | DLFSDAH24XAK |  | HP - Mini or Multi Split | Yes | 18 | 10.5 | 19000 | 15800 | 16000 | 2 | Continuously variable | 207801569 | Yes | Yes
2410934 | Carrier Corporation | DLC-series | Comfortmaker | DLCSRBH18AAK | COMFORTMAKER | DLFSDAH18XHK |  | HP - Mini or Multi Split | Yes | 18 | 10.8 | 19000 | 15700 | 18000 | 2.2 | Continuously variable | 211132682 | Yes | Yes
2410981 | Carrier Corporation | DLC-series | Comfortmaker | DLCSRBH18AAK | COMFORTMAKER | DLFSOAH18XAK |  | HP - Mini or Multi Split | Yes | 19.8 | 11.2 | 20000 | 14500 | 16700 | 1.93 | Continuously variable | 210857431 | Yes | Yes
2411071 | Carrier Corporation | DLC-series | Comfortmaker | DLCSRBH18AAK | COMFORTMAKER | DLFCCAH18XAK |  | HP - Mini or Multi Split | Yes | 19.8 | 11.2 | 20000 | 14500 | 16700 | 1.93 | Continuously variable | 209270252 | Yes | Yes
2410085 | Carrier Corporation | DLC-series | Comfortmaker | DLCSRBH24AAK | COMFORTMAKER | DLFSDAH24XHK |  | HP - Mini or Multi Split | Yes | 19.2 | 11.1 | 25000 | 21000 | 24000 | 2 | Continuously variable | 211132716 | Yes | Yes
2410114 | Carrier Corporation | DLC-series | Comfortmaker | DLCSRBH24AAK | COMFORTMAKER | DLFSCBH24XAK |  | HP - Mini or Multi Split | Yes | 20.5 | 11.5 | 25000 | 21000 | 25800 | 2 | Continuously variable | 207683334 | Yes | Yes
2410211 | Carrier Corporation | DLC-series | Comfortmaker | DLCSRBH24AAK | COMFORTMAKER | DLFSHCH24XAK |  | HP - Mini or Multi Split | Yes | 21.5 | 11.4 | 29000 | 21200 | 25000 | 2.21 | Continuously variable | 208447623 | Yes | Yes
2410255 | Carrier Corporation | DLC-series | Comfortmaker | DLCSRBH24AAK | COMFORTMAKER | DLFSHBH24XAK |  | HP - Mini or Multi Split | Yes | 22.3 | 10.3 | 26000 | 18900 | 23000 | 1.8 | Continuously variable | 206361877 | Yes | Yes
2410415 | Carrier Corporation | DLC-series | Comfortmaker | DLCSRBH24AAK | COMFORTMAKER | DLFSFAH24XAK |  | HP - Mini or Multi Split | Yes | 20.5 | 11 | 25000 | 19000 | 25000 | 2.1 | Continuously variable | 206350403 | Yes | Yes
2410416 | Carrier Corporation | DLC-series | Comfortmaker | DLCSRBH24AAK | COMFORTMAKER | DLFSDAH24XAK |  | HP - Mini or Multi Split | Yes | 19.2 | 10.5 | 25000 | 21000 | 27000 | 2 | Continuously variable | 206350402 | Yes | Yes
2415852 | Carrier Corporation | DLC-series | Comfortmaker | DLCVRAH09AAK | COMFORTMAKER | DLFVHAH09XAK |  | HP - Mini or Multi Split | Yes | 18.5 | 8.8 | 10000 | 6400 | 7100 | 2.1 | Continuously variable | 205967974 | No | No
3624505 | Carrier Corporation | D5F Series | Day & Night | D5CERAH09AAJ | DAY & NIGHT | D5FEHAH09XCJ |  | HP - Mini or Multi Split | Yes | 21.5 | 9.1 | 10000 | 6600 | 7000 | 1.95 | Continuously variable | 215413245 | Yes | No
3624506 | Carrier Corporation | D5F Series | Day & Night | D5CERAH09AAK | DAY & NIGHT | D5FEHAH09XCK |  | HP - Mini or Multi Split | Yes | 21.7 | 9.4 | 10000 | 6600 | 7000 | 2 | Continuously variable | 215413247 | Yes | No
3556225 | Carrier Corporation | D5F Series | Day & Night | D5CLHAH36AAK | DAY & NIGHT | D5FLCAH36XAK |  | HP - Mini or Multi Split | Yes | 21.3 | 10.6 | 37000 | 30600 | 37000 | 1.95 | Continuously variable | 215324305 | Yes | Yes
3556226 | Carrier Corporation | D5F Series | Day & Night | D5CLHAH36AAK | DAY & NIGHT | D5FCFAH36XAK |  | HP - Mini or Multi Split | Yes | 20.2 | 10.8 | 38000 | 30200 | 39500 | 2.02 | Continuously variable | 215324306 | Yes | Yes
3556227 | Carrier Corporation | D5F Series | Day & Night | D5CLHAH36AAK | DAY & NIGHT | D5FLDAH36XHK |  | HP - Mini or Multi Split | Yes | 17.8 | 11.1 | 42000 | 31600 | 37600 | 2.1 | Continuously variable | 215324307 | Yes | Yes
3556228 | Carrier Corporation | D5F Series | Day & Night | D5CLHAH48AAK | DAY & NIGHT | D5FLCAH48XAK |  | HP - Mini or Multi Split | Yes | 18.2 | 11 | 53000 | 44000 | 47500 | 1.96 | Continuously variable | 215324308 | Yes | Yes
3556229 | Carrier Corporation | D5F Series | Day & Night | D5CLHAH48AAK | DAY & NIGHT | D5FCFAH48XAK |  | HP - Mini or Multi Split | Yes | 18.7 | 10.1 | 52000 | 38500 | 47000 | 1.83 | Continuously variable | 215324309 | Yes | Yes
3556230 | Carrier Corporation | D5F Series | Day & Night | D5CLHAH48AAK | DAY & NIGHT | D5FLDAH48XHK |  | HP - Mini or Multi Split | Yes | 16.8 | 10.8 | 52000 | 45000 | 47500 | 2 | Continuously variable | 215324310 | Yes | Yes
3556231 | Carrier Corporation | D5F Series | Day & Night | D5CLHAH58AAK | DAY & NIGHT | D5FCFAH58XAK |  | HP - Mini or Multi Split | Yes | 18.1 | 10.7 | 60000 | 41000 | 54000 | 1.91 | Continuously variable | 215324311 | Yes | Yes
3556232 | Carrier Corporation | D5F Series | Day & Night | D5CLHAH58AAK | DAY & NIGHT | D5FLDAH58XHK |  | HP - Mini or Multi Split | Yes | 15.9 | 10.4 | 60000 | 45000 | 53500 | 2.1 | Continuously variable | 215324312 | No | No
3556233 | Carrier Corporation | D5F Series | Day & Night | D5CLRAH36AAK | DAY & NIGHT | D5FLCAH36XAK |  | HP - Mini or Multi Split | Yes | 20 | 10.4 | 38000 | 26800 | 26600 | 2.2 | Continuously variable | 215324313 | Yes | Yes
3556234 | Carrier Corporation | D5F Series | Day & Night | D5CLRAH48AAK | DAY & NIGHT | D5FLCAH48XAK |  | HP - Mini or Multi Split | Yes | 19.1 | 9.9 | 50000 | 36600 | 40500 | 2.11 | Continuously variable | 215324316 | Yes | Yes
3556235 | Carrier Corporation | D5F Series | Day & Night | D5CLRAH48AAK | DAY & NIGHT | D5FCFAH48XAK |  | HP - Mini or Multi Split | Yes | 19.9 | 10.2 | 50000 | 39500 | 38500 | 1.95 | Continuously variable | 215324317 | Yes | Yes
3556236 | Carrier Corporation | D5F Series | Day & Night | D5CLRAH48AAK | DAY & NIGHT | D5FLDAH48XHK |  | HP - Mini or Multi Split | Yes | 17.2 | 9.8 | 50000 | 39000 | 38000 | 2 | Continuously variable | 215324318 | Yes | Yes
3620852 | Carrier Corporation | D5C Series | Day & Night | D5CMHAH18CAK | DAY & NIGHT |  |  | HP - Mini or Multi Split | Yes | 25 | 10.5 | 20000 | 17600 | 19000 | 2 | Continuously variable | 215357232 | Yes | Yes
3620853 | Carrier Corporation | D5C Series | Day & Night | D5CMHAH18CAK | DAY & NIGHT |  |  | HP - Mini or Multi Split | Yes | 20 | 10 | 20000 | 17000 | 18000 | 2 | Continuously variable | 215357233 | Yes | Yes
3620854 | Carrier Corporation | D5C Series | Day & Night | D5CMHAH18CAK | DAY & NIGHT |  |  | HP - Mini or Multi Split | Yes | 22.5 | 10.25 | 20000 | 17300 | 18500 | 2 | Continuously variable | 215357234 | Yes | Yes
3620859 | Carrier Corporation | D5C Series | Day & Night | D5CMHAH36EAK | DAY & NIGHT |  |  | HP - Mini or Multi Split | Yes | 23.1 | 10.7 | 36000 | 30000 | 36000 | 2 | Continuously variable | 215357244 | Yes | Yes
3620860 | Carrier Corporation | D5C Series | Day & Night | D5CMHAH36EAK | DAY & NIGHT |  |  | HP - Mini or Multi Split | Yes | 19.5 | 10.5 | 36000 | 33000 | 38000 | 2 | Continuously variable | 215357245 | Yes | Yes
3620861 | Carrier Corporation | D5C Series | Day & Night | D5CMHAH36EAK | DAY & NIGHT |  |  | HP - Mini or Multi Split | Yes | 21.3 | 10.6 | 36000 | 31400 | 37000 | 2 | Continuously variable | 215357246 | Yes | Yes
3556901 | Carrier Corporation | D5C Series | Day & Night | D5CMHAH48FAK | DAY & NIGHT |  |  | HP - Mini or Multi Split | Yes | 23 | 11.3 | 49000 | 44000 | 47000 | 2 | Continuously variable | 215357247 | Yes | Yes
3556902 | Carrier Corporation | D5C Series | Day & Night | D5CMHAH48FAK | DAY & NIGHT |  |  | HP - Mini or Multi Split | Yes | 20.5 | 11 | 48000 | 44500 | 48000 | 2 | Continuously variable | 215357248 | Yes | Yes
3556903 | Carrier Corporation | D5C Series | Day & Night | D5CMHAH48FAK | DAY & NIGHT |  |  | HP - Mini or Multi Split | Yes | 21.75 | 11.15 | 48500 | 44000 | 47500 | 2 | Continuously variable | 215357249 | Yes | Yes
3556904 | Carrier Corporation | D5C Series | Day & Night | D5CMHAH55FAK | DAY & NIGHT |  |  | HP - Mini or Multi Split | Yes | 22.3 | 10.5 | 55000 | 44000 | 47000 | 2 | Continuously variable | 215357250 | Yes | Yes
3556905 | Carrier Corporation | D5C Series | Day & Night | D5CMHAH55FAK | DAY & NIGHT |  |  | HP - Mini or Multi Split | Yes | 20.2 | 10.7 | 55000 | 45000 | 48000 | 2.1 | Continuously variable | 215357251 | Yes | Yes
3556906 | Carrier Corporation | D5C Series | Day & Night | D5CMHAH55FAK | DAY & NIGHT |  |  | HP - Mini or Multi Split | Yes | 21.25 | 10.6 | 55000 | 44500 | 47500 | 2.05 | Continuously variable | 215357252 | Yes | Yes
3620862 | Carrier Corporation | D5C Series | Day & Night | D5CMRAH18CAK | DAY & NIGHT |  |  | HP - Mini or Multi Split | Yes | 25.2 | 9.8 | 19000 | 13600 | 13500 | 2.3 | Continuously variable | 215357253 | Yes | Yes
3620863 | Carrier Corporation | D5C Series | Day & Night | D5CMRAH18CAK | DAY & NIGHT |  |  | HP - Mini or Multi Split | Yes | 20 | 10 | 19000 | 14600 | 14600 | 2.3 | Continuously variable | 215357254 | Yes | Yes
3620864 | Carrier Corporation | D5C Series | Day & Night | D5CMRAH18CAK | DAY & NIGHT |  |  | HP - Mini or Multi Split | Yes | 22.6 | 9.9 | 19000 | 14100 | 14000 | 2.3 | Continuously variable | 215357255 | Yes | Yes
3620868 | Carrier Corporation | D5C Series | Day & Night | D5CMRAH36EAK | DAY & NIGHT |  |  | HP - Mini or Multi Split | Yes | 24 | 9.5 | 37000 | 26600 | 26000 | 2 | Continuously variable | 215357265 | Yes | Yes
3620869 | Carrier Corporation | D5C Series | Day & Night | D5CMRAH36EAK | DAY & NIGHT |  |  | HP - Mini or Multi Split | Yes | 20 | 9.2 | 37000 | 26400 | 26000 | 2 | Continuously variable | 215357266 | Yes | Yes
3620870 | Carrier Corporation | D5C Series | Day & Night | D5CMRAH36EAK | DAY & NIGHT |  |  | HP - Mini or Multi Split | Yes | 22 | 9.35 | 37000 | 26400 | 26000 | 2 | Continuously variable | 215357267 | Yes | Yes
3556907 | Carrier Corporation | D5C Series | Day & Night | D5CMRAH48FAK | DAY & NIGHT |  |  | HP - Mini or Multi Split | Yes | 24 | 10.4 | 48000 | 38000 | 36000 | 2 | Continuously variable | 215357268 | Yes | Yes
3556908 | Carrier Corporation | D5C Series | Day & Night | D5CMRAH48FAK | DAY & NIGHT |  |  | HP - Mini or Multi Split | Yes | 20.5 | 10.6 | 47000 | 37000 | 38000 | 2.1 | Continuously variable | 215357269 | Yes | Yes
3556909 | Carrier Corporation | D5C Series | Day & Night | D5CMRAH48FAK | DAY & NIGHT |  |  | HP - Mini or Multi Split | Yes | 22.5 | 10.5 | 47500 | 35400 | 37000 | 2.05 | Continuously variable | 215357270 | Yes | Yes
3624500 | Carrier Corporation | D5F Series | Day & Night | D5CPRAH06AAK | DAY & NIGHT | D5FPHAH06XAK |  | HP - Mini or Multi Split | Yes | 33.1 | 29 | 9000 | 11000 | 13500 | 2 | Continuously variable | 215413239 | Yes | Yes
3624501 | Carrier Corporation | D5F Series | Day & Night | D5CPRAH09AAK | DAY & NIGHT | D5FPHAH09XAK |  | HP - Mini or Multi Split | Yes | 31.5 | 21 | 12000 | 11000 | 13500 | 2 | Continuously variable | 215413240 | Yes | Yes
3624502 | Carrier Corporation | D5F Series | Day & Night | D5CPRAH12AAK | DAY & NIGHT | D5FPHAH12XAK |  | HP - Mini or Multi Split | Yes | 28 | 13.5 | 12000 | 11000 | 13500 | 2 | Continuously variable | 215413241 | Yes | Yes
3624503 | Carrier Corporation | D5F Series | Day & Night | D5CPRAH18AA | DAY & NIGHT | D5FPHAH18XAK |  | HP - Mini or Multi Split | Yes | 24.5 | 15.2 | 20000 | 19300 | 22600 | 2.34 | Continuously variable | 215413242 | Yes | Yes
3556170 | Carrier Corporation | D5F Series | Day & Night | D5CSHAH06AAK | DAY & NIGHT | D5FSHAH06XAK |  | HP - Mini or Multi Split | Yes | 25.7 | 14.8 | 7000 | 7900 | 7700 | 2.39 | Continuously variable | 215324248 | Yes | Yes
3556173 | Carrier Corporation | D5F Series | Day & Night | D5CSHAH06AAK | DAY & NIGHT | D5FSOAH06XAK |  | HP - Mini or Multi Split | Yes | 22 | 12 | 7400 | 7000 | 8100 | 2.4 | Continuously variable | 215324249 | Yes | Yes
3556174 | Carrier Corporation | D5F Series | Day & Night | D5CSHAH06AAK | DAY & NIGHT | D5FSDAH06XAK |  | HP - Mini or Multi Split | Yes | 21.5 | 13.8 | 8000 | 8000 | 7800 | 2.4 | Continuously variable | 215324250 | Yes | Yes
3556175 | Carrier Corporation | D5F Series | Day & Night | D5CSHAH09AAK | DAY & NIGHT | D5FSHAH09XAK |  | HP - Mini or Multi Split | Yes | 27.5 | 12.5 | 12000 | 9800 | 11500 | 1.8 | Continuously variable | 215324251 | Yes | Yes
3556176 | Carrier Corporation | D5F Series | Day & Night | D5CSHAH09AAK | DAY & NIGHT | D5FSOAH12XAK |  | HP - Mini or Multi Split | Yes | 24 | 12.2 | 10900 | 9000 | 10600 | 1.83 | Continuously variable | 215324252 | Yes | Yes
3556177 | Carrier Corporation | D5F Series | Day & Night | D5CSHAH09AAK | DAY & NIGHT | D5FSCAH12XAK |  | HP - Mini or Multi Split | Yes | 22.7 | 12.2 | 10000 | 9700 | 11000 | 1.84 | Continuously variable | 215324253 | Yes | Yes
3556178 | Carrier Corporation | D5F Series | Day & Night | D5CSHAH09AAK | DAY & NIGHT | D5FSFAH09XAK |  | HP - Mini or Multi Split | Yes | 27.3 | 10.9 | 9000 | 9800 | 11300 | 1.84 | Continuously variable | 215324254 | Yes | Yes
3556179 | Carrier Corporation | D5F Series | Day & Night | D5CSHAH09AAK | DAY & NIGHT | D5FSDAH12XAK |  | HP - Mini or Multi Split | Yes | 21.5 | 12.5 | 10000 | 9600 | 11200 | 1.89 | Continuously variable | 215324255 | Yes | Yes
3556180 | Carrier Corporation | D5F Series | Day & Night | D5CSHAH09AAK | DAY & NIGHT | D5FSDAH12XHK |  | HP - Mini or Multi Split | Yes | 20.6 | 13.8 | 9900 | 10200 | 11900 | 1.85 | Continuously variable | 215324256 | Yes | Yes
3556181 | Carrier Corporation | D5F Series | Day & Night | D5CSHAH12AAK | DAY & NIGHT | D5FSHAH12XAK |  | HP - Mini or Multi Split | Yes | 25.5 | 10.5 | 12000 | 9800 | 11500 | 1.8 | Continuously variable | 215324257 | Yes | Yes
3556182 | Carrier Corporation | D5F Series | Day & Night | D5CSHAH12AAK | DAY & NIGHT | D5FSOAH12XAK |  | HP - Mini or Multi Split | Yes | 23 | 10.2 | 12500 | 9600 | 11500 | 2 | Continuously variable | 215324258 | Yes | Yes
3556183 | Carrier Corporation | D5F Series | Day & Night | D5CSHAH12AAK | DAY & NIGHT | D5FSCAH12XAK |  | HP - Mini or Multi Split | Yes | 22.3 | 11.6 | 12000 | 10000 | 11500 | 2 | Continuously variable | 215324259 | Yes | Yes
3556184 | Carrier Corporation | D5F Series | Day & Night | D5CSHAH12AAK | DAY & NIGHT | D5FSFAH12XAK |  | HP - Mini or Multi Split | Yes | 25 | 10.6 | 12000 | 9800 | 11300 | 1.88 | Continuously variable | 215324260 | Yes | Yes
3556185 | Carrier Corporation | D5F Series | Day & Night | D5CSHAH12AAK | DAY & NIGHT | D5FSDAH12XAK |  | HP - Mini or Multi Split | Yes | 20 | 10.2 | 12500 | 9600 | 11800 | 1.9 | Continuously variable | 215324261 | Yes | Yes
3556186 | Carrier Corporation | D5F Series | Day & Night | D5CSHAH12AAK | DAY & NIGHT | D5FSDAH12XHK |  | HP - Mini or Multi Split | Yes | 20.2 | 10.6 | 12000 | 10200 | 12000 | 1.95 | Continuously variable | 215324262 | Yes | Yes
3556187 | Carrier Corporation | D5F Series | Day & Night | D5CSHAH18AAK | DAY & NIGHT | D5FSHAH18XAK |  | HP - Mini or Multi Split | Yes | 21.5 | 11 | 18000 | 15000 | 18000 | 1.92 | Continuously variable | 215324263 | Yes | Yes
3556188 | Carrier Corporation | D5F Series | Day & Night | D5CSHAH18AAK | DAY & NIGHT | D5FSFAH16XAK |  | HP - Mini or Multi Split | Yes | 20.2 | 10.3 | 17000 | 14200 | 17500 | 1.95 | Continuously variable | 215324266 | Yes | Yes
3556189 | Carrier Corporation | D5F Series | Day & Night | D5CSHAH18AAK | DAY & NIGHT | D5FSDAH18XAK |  | HP - Mini or Multi Split | Yes | 18 | 10.8 | 19000 | 15000 | 18000 | 2 | Continuously variable | 215324268 | Yes | Yes
3556190 | Carrier Corporation | D5F Series | Day & Night | D5CSHAH18AAK | DAY & NIGHT | D5FSOAH18XAK |  | HP - Mini or Multi Split | Yes | 20.7 | 12.2 | 20000 | 14500 | 17500 | 1.89 | Continuously variable | 215324264 | Yes | Yes
3556191 | Carrier Corporation | D5F Series | Day & Night | D5CSHAH18AAK | DAY & NIGHT | D5FSCAH18XAK |  | HP - Mini or Multi Split | Yes | 20 | 12.4 | 19000 | 14900 | 17000 | 1.9 | Continuously variable | 215324265 | Yes | Yes
3556192 | Carrier Corporation | D5F Series | Day & Night | D5CSHAH18AAK | DAY & NIGHT | D5FCFAH18XAK |  | HP - Mini or Multi Split | Yes | 20.5 | 10.3 | 19000 | 14400 | 17000 | 1.86 | Continuously variable | 215324267 | Yes | Yes
3556193 | Carrier Corporation | D5F Series | Day & Night | D5CSHAH18AAK | DAY & NIGHT | D5FSDAH18XHK |  | HP - Mini or Multi Split | Yes | 18.5 | 11.1 | 19500 | 15000 | 18000 | 2.1 | Continuously variable | 215324269 | Yes | Yes
3556194 | Carrier Corporation | D5F Series | Day & Night | D5CSHAH24AAK | DAY & NIGHT | D5FSHAH24XAK |  | HP - Mini or Multi Split | Yes | 21.2 | 13.5 | 29000 | 21000 | 24200 | 2.34 | Continuously variable | 215324270 | Yes | Yes
3556195 | Carrier Corporation | D5F Series | Day & Night | D5CSHAH24AAK | DAY & NIGHT | D5FSCAH24XAK |  | HP - Mini or Multi Split | Yes | 20.8 | 11.6 | 25000 | 20400 | 23800 | 2.23 | Continuously variable | 215324271 | Yes | Yes
3556197 | Carrier Corporation | D5F Series | Day & Night | D5CSHAH24AAK | DAY & NIGHT | D5FCFAH24XAK |  | HP - Mini or Multi Split | Yes | 20.5 | 12.1 | 26000 | 20200 | 24200 | 2.16 | Continuously variable | 215324272 | Yes | Yes
3556198 | Carrier Corporation | D5F Series | Day & Night | D5CSHAH24AAK | DAY & NIGHT | D5FSDAH24XHK |  | HP - Mini or Multi Split | Yes | 19.2 | 11.7 | 26000 | 21600 | 24000 | 2.18 | Continuously variable | 215324273 | Yes | Yes
3556199 | Carrier Corporation | D5F Series | Day & Night | D5CSHAH33AAK | DAY & NIGHT | D5FSHAH33XAK |  | HP - Mini or Multi Split | Yes | 19.6 | 10.5 | 36000 | 30000 | 35000 | 1.98 | Continuously variable | 215324274 | Yes | Yes
3556200 | Carrier Corporation | D5F Series | Day & Night | D5CSRAH09AAK | DAY & NIGHT | D5FSFAH09XAK |  | HP - Mini or Multi Split | Yes | 26 | 13.9 | 9000 | 9000 | 8600 | 2.27 | Continuously variable | 215324279 | Yes | Yes
3556202 | Carrier Corporation | D5F Series | Day & Night | D5CSRAH09AAK | DAY & NIGHT | D5FSHAH09XAK |  | HP - Mini or Multi Split | Yes | 26 | 12.5 | 10000 | 8100 | 8000 | 2.36 | Continuously variable | 215324276 | Yes | Yes
3556203 | Carrier Corporation | D5F Series | Day & Night | D5CSRAH09AAK | DAY & NIGHT | D5FSOAH12XAK |  | HP - Mini or Multi Split | Yes | 22.2 | 11.8 | 11000 | 7900 | 8000 | 2.18 | Continuously variable | 215324277 | Yes | Yes
3556205 | Carrier Corporation | D5F Series | Day & Night | D5CSRAH09AAK | DAY & NIGHT | D5FSCAH12XAK |  | HP - Mini or Multi Split | Yes | 21.7 | 11.3 | 10000 | 8500 | 8300 | 2.17 | Continuously variable | 215324278 | Yes | Yes
3556207 | Carrier Corporation | D5F Series | Day & Night | D5CSRAH09AAK | DAY & NIGHT | D5FSDAH12XAK |  | HP - Mini or Multi Split | Yes | 19.6 | 11 | 10000 | 8900 | 8600 | 2.25 | Continuously variable | 215324280 | Yes | Yes
3556208 | Carrier Corporation | D5F Series | Day & Night | D5CSRAH09AAK | DAY & NIGHT | D5FSDAH12XHK |  | HP - Mini or Multi Split | Yes | 19.8 | 11.5 | 10000 | 9300 | 8300 | 2.31 | Continuously variable | 215324281 | Yes | Yes
3556201 | Carrier Corporation | D5F Series | Day & Night | D5CSRAH12AAK | DAY & NIGHT | D5FSHAH12XAK |  | HP - Mini or Multi Split | Yes | 25.5 | 10.7 | 12000 | 9300 | 8400 | 2.3 | Continuously variable | 215324282 | Yes | Yes
3556204 | Carrier Corporation | D5F Series | Day & Night | D5CSRAH12AAK | DAY & NIGHT | D5FSDAH12XHK |  | HP - Mini or Multi Split | Yes | 19.5 | 10.5 | 12000 | 9100 | 8900 | 2.44 | Continuously variable | 215324287 | Yes | Yes
3556209 | Carrier Corporation | D5F Series | Day & Night | D5CSRAH12AAK | DAY & NIGHT | D5FSOAH12XAK |  | HP - Mini or Multi Split | Yes | 22.2 | 10.1 | 12000 | 8600 | 8600 | 2.48 | Continuously variable | 215324283 | Yes | Yes
3556210 | Carrier Corporation | D5F Series | Day & Night | D5CSRAH12AAK | DAY & NIGHT | D5FSCAH12XAK |  | HP - Mini or Multi Split | Yes | 21.2 | 10.4 | 12000 | 8500 | 8400 | 2.4 | Continuously variable | 215324284 | Yes | Yes
3556211 | Carrier Corporation | D5F Series | Day & Night | D5CSRAH12AAK | DAY & NIGHT | D5FSFAH12XAK |  | HP - Mini or Multi Split | Yes | 24.7 | 11 | 12000 | 9000 | 8900 | 2.5 | Continuously variable | 215324285 | Yes | Yes
3556212 | Carrier Corporation | D5F Series | Day & Night | D5CSRAH12AAK | DAY & NIGHT | D5FSDAH12XAK |  | HP - Mini or Multi Split | Yes | 19 | 10.3 | 12000 | 9500 | 8800 | 2.25 | Continuously variable | 215324286 | Yes | Yes
3556206 | Carrier Corporation | D5F Series | Day & Night | D5CSRAH18AAK | DAY & NIGHT | D5FSDAH18XAK |  | HP - Mini or Multi Split | Yes | 20 | 10.6 | 20000 | 14000 | 14000 | 2.2 | Continuously variable | 215324293 | Yes | Yes
3556213 | Carrier Corporation | D5F Series | Day & Night | D5CSRAH18AAK | DAY & NIGHT | D5FSHAH18XAK |  | HP - Mini or Multi Split | Yes | 23.5 | 10.8 | 18000 | 13600 | 12800 | 2.1 | Continuously variable | 215324288 | Yes | Yes
3556214 | Carrier Corporation | D5F Series | Day & Night | D5CSRAH18AAK | DAY & NIGHT | D5FSOAH18XAK |  | HP - Mini or Multi Split | Yes | 22.3 | 12.2 | 18000 | 14000 | 13100 | 2.24 | Continuously variable | 215324289 | Yes | Yes
3556216 | Carrier Corporation | D5F Series | Day & Night | D5CSRAH18AAK | DAY & NIGHT | D5FSCAH18XAK |  | HP - Mini or Multi Split | Yes | 20.8 | 11.4 | 18000 | 13900 | 12800 | 2.2 | Continuously variable | 215324290 | Yes | Yes
3556217 | Carrier Corporation | D5F Series | Day & Night | D5CSRAH18AAK | DAY & NIGHT | D5FSFAH16XAK |  | HP - Mini or Multi Split | Yes | 23.9 | 13.5 | 17000 | 14100 | 13100 | 2.16 | Continuously variable | 215324291 | Yes | Yes
3556218 | Carrier Corporation | D5F Series | Day & Night | D5CSRAH18AAK | DAY & NIGHT | D5FCFAH18XAK |  | HP - Mini or Multi Split | Yes | 22.4 | 10.4 | 18000 | 13700 | 12800 | 2.05 | Continuously variable | 215324292 | Yes | Yes
3556219 | Carrier Corporation | D5F Series | Day & Night | D5CSRAH18AAK | DAY & NIGHT | D5FSDAH18XHK |  | HP - Mini or Multi Split | Yes | 20 | 11.4 | 20000 | 14900 | 14200 | 2.4 | Continuously variable | 215324294 | Yes | Yes
3556215 | Carrier Corporation | D5F Series | Day & Night | D5CSRAH24AAK | DAY & NIGHT | D5FSDAH24XHK |  | HP - Mini or Multi Split | Yes | 19 | 11 | 25000 | 21200 | 19000 | 2.3 | Continuously variable | 215324298 | Yes | Yes
3556220 | Carrier Corporation | D5F Series | Day & Night | D5CSRAH24AAK | DAY & NIGHT | D5FPHAH18XAK |  | HP - Mini or Multi Split | Yes | 23.1 | 11.7 | 25000 | 18800 | 19600 | 2.54 | Continuously variable | 215324295 | Yes | Yes
3556221 | Carrier Corporation | D5F Series | Day & Night | D5CSRAH24AAK | DAY & NIGHT | D5FSCAH24XAK |  | HP - Mini or Multi Split | Yes | 22.1 | 10.5 | 25000 | 20400 | 18500 | 2.3 | Continuously variable | 215324296 | Yes | Yes
3556222 | Carrier Corporation | D5F Series | Day & Night | D5CSRAH24AAK | DAY & NIGHT | D5FCFAH24XAK |  | HP - Mini or Multi Split | Yes | 21.2 | 11.1 | 24400 | 20000 | 18600 | 2.27 | Continuously variable | 215324297 | Yes | Yes
3556223 | Carrier Corporation | D5F Series | Day & Night | D5CVRAH09AAK | DAY & NIGHT | D5FVHAH09XAK |  | HP - Mini or Multi Split | Yes | 19 | 9.7 | 10000 | 8000 | 7000 | 2.15 | Continuously variable | 215324301 | Yes | Yes
3556839 | Carrier Corporation | D5F Series | Day & Night | D5CVRAH09AAK | DAY & NIGHT | D5FVHAH09XCK |  | HP - Mini or Multi Split | Yes | 19 | 9.7 | 10000 | 8000 | 7000 | 2.15 | Continuously variable | 215333781 | Yes | Yes
3556224 | Carrier Corporation | D5F Series | Day & Night | D5CVRAH24AAK | DAY & NIGHT | D5FVHAH24XAK |  | HP - Mini or Multi Split | Yes | 17 | 8.5 | 24000 | 17100 | 17100 | 2.01 | Continuously variable | 215324304 | No | No
3556840 | Carrier Corporation | D5F Series | Day & Night | D5CVRAH24AAK | DAY & NIGHT | D5FVHAH24XCK |  | HP - Mini or Multi Split | Yes | 17 | 8.5 | 24000 | 17100 | 17100 | 2.01 | Continuously variable | 215333784 | No | No
2410750 | Carrier Corporation | DLC-series | Day & Night | DLCERBH09AAJ | DAY & NIGHT | DLFEHBH09XAJ |  | HP - Mini or Multi Split | Yes | 21.5 | 9.1 | 10000 | 6300 | 7000 | 2.16 | Continuously variable | 208447711 | No | No
2410748 | Carrier Corporation | DLC-series | Day & Night | DLCERBH09AAK | DAY & NIGHT | DLFEHBH09XAK |  | HP - Mini or Multi Split | Yes | 21.7 | 9.4 | 10000 | 6000 | 7000 | 2 | Continuously variable | 208447716 | No | No
2416050 | Carrier Corporation | DLC-series | Day & Night | DLCLRCH48AAK | DAY & NIGHT | DLFLFAH48XAK |  | HP - Mini or Multi Split | Yes | 18.9 | 10 | 50000 | 29000 | 35000 | 1.85 | Continuously variable | 207683340 | Yes | Yes
2416258 | Carrier Corporation | DLC-series | Day & Night | DLCLRCH48AAK | DAY & NIGHT | DLFLDAH48XHK |  | HP - Mini or Multi Split | Yes | 15.2 | 9.7 | 50000 | 35000 | 35600 | 1.93 | Continuously variable | 211132719 | No | No
2545754 | Carrier Corporation | DLC series | Day & Night | DLCMHBH24CAK | DAY & NIGHT |  |  | HP - Mini or Multi Split | Yes | 22.3 | 9.6 | 24000 | 18000 | 17000 | 1.83 | Continuously variable | 207643032 | Yes | Yes
2545758 | Carrier Corporation | DLC series | Day & Night | DLCMHBH24CAK | DAY & NIGHT |  |  | HP - Mini or Multi Split | Yes | 21.3 | 9.7 | 24000 | 21600 | 18000 | 1.9 | Continuously variable | 207643033 | Yes | Yes
2411696 | Carrier Corporation | DLC-series | Day & Night | DLCMHBH36DAK | DAY & NIGHT |  |  | HP - Mini or Multi Split | Yes | 20 | 9.7 | 37000 | 35000 | 36000 | 1.9 | Continuously variable | 207643044 | Yes | Yes
2450736 | Carrier Corporation | DLC-series | Day & Night | DLCMHBH36DAK | DAY & NIGHT |  |  | HP - Mini or Multi Split | Yes | 19.5 | 9.85 | 37000 | 35000 | 34400 | 1.8 | Continuously variable | 207643046 | Yes | Yes
2410133 | Carrier Corporation | DLC-series | Day & Night | DLCMHBH48EAK | DAY & NIGHT |  |  | HP - Mini or Multi Split | Yes | 21.2 | 10 | 49000 | 39000 | 45000 | 2 | Continuously variable | 207643041 | Yes | Yes
2410639 | Carrier Corporation | DLC-series | Day & Night | DLCMHBH48EAK | DAY & NIGHT |  |  | HP - Mini or Multi Split | Yes | 20.9 | 8.9 | 49000 | 36000 | 42500 | 2 | Continuously variable | 207643042 | Yes | Yes
2450733 | Carrier Corporation | DLC-series | Day & Night | DLCMHBH48EAK | DAY & NIGHT |  |  | HP - Mini or Multi Split | Yes | 21.05 | 9.45 | 49000 | 37400 | 43500 | 2 | Continuously variable | 207643043 | Yes | Yes
2410164 | Carrier Corporation | DLC-series | Day & Night | DLCMRAH27CAK | DAY & NIGHT |  |  | HP - Mini or Multi Split | Yes | 22 | 9.6 | 27000 | 17800 | 22600 | 2.06 | Continuously variable | 201835621 | Yes | Yes
2410163 | Carrier Corporation | DLC-series | Day & Night | DLCMRAH36DAK | DAY & NIGHT |  |  | HP - Mini or Multi Split | Yes | 21.4 | 8.6 | 36000 | 23600 | 26200 | 1.8 | Continuously variable | 201835622 | No | No
2410640 | Carrier Corporation | DLC-series | Day & Night | DLCMRBH18BAK | DAY & NIGHT |  |  | HP - Mini or Multi Split | Yes | 19 | 9.8 | 19000 | 14800 | 13300 | 2 | Continuously variable | 207643030 | Yes | Yes
3361066 | Carrier Corporation | DLC series | Day & Night | DLCMTAH18BAK | DAY & NIGHT |  |  | HP - Mini or Multi Split | Yes | 18 | 8.7 | 18000 | 15200 | 13000 | 1.9 | Continuously variable | 213363412 | No | No
2740317 | Carrier Corporation | DLC series | Day & Night | DLCMTAH48EAK | DAY & NIGHT |  |  | HP - Mini or Multi Split | Yes | 18.7 | 8.8 | 48000 | 32000 | 34000 | 1.8 | Continuously variable | 213363406 | No | No
2545810 | Carrier Corporation | DLC series | Day & Night | DLCPRAH09AAK | DAY & NIGHT | DLFPHAH09XAK |  | HP - Mini or Multi Split | Yes | 26 | 12.5 | 10000 | 7200 | 12000 | 1.75 | Continuously variable | 201835602 | Yes | Yes
2507769 | Carrier Corporation | DLCPR SERIES | Day & Night | DLCPRAH12AAK | DAY & NIGHT | DLFPHBH12XAK |  | HP - Mini or Multi Split | Yes | 18.2 | 10 | 12000 | 6800 | 12400 | 1.82 | Continuously variable | 212521262 | Yes | Yes
2545803 | Carrier Corporation | DLC series | Day & Night | DLCPRAH12AAK | DAY & NIGHT | DLFPHAH12XAK |  | HP - Mini or Multi Split | Yes | 24 | 9.5 | 12000 | 6800 | 12000 | 1.75 | Continuously variable | 201835603 | Yes | Yes
3423420 | Carrier Corporation | DLCP series | Day & Night | DLCPRAH12AAK | DAY & NIGHT | DHMPHAQ12XA3 |  | HP - Mini or Multi Split | Yes | 24 | 9.5 | 12000 | 6800 | 12000 | 1.75 | Continuously variable | 214389451 | Yes | Yes
2507772 | Carrier Corporation | DLCPR SERIES | Day & Night | DLCPRAH18AAK | DAY & NIGHT | DLFPHBH18XAK |  | HP - Mini or Multi Split | Yes | 24.1 | 12 | 18000 | 12300 | 16100 | 1.92 | Continuously variable | 212521286 | Yes | Yes
2545784 | Carrier Corporation | DLC series | Day & Night | DLCPRAH18AAK | DAY & NIGHT | DLFPHAH18XAK |  | HP - Mini or Multi Split | Yes | 26.2 | 12 | 18000 | 12300 | 16400 | 1.95 | Continuously variable | 202463646 | Yes | Yes
3423421 | Carrier Corporation | DLCP series | Day & Night | DLCPRAH18AAK | DAY & NIGHT | DHMPHAQ18XA3 |  | HP - Mini or Multi Split | Yes | 26.2 | 12 | 18000 | 12300 | 16400 | 1.95 | Continuously variable | 214389452 | Yes | Yes
2545880 | Carrier Corporation | DLC series | Day & Night | DLCPRAH24AAK | DAY & NIGHT | DLFPHAH24XAK |  | HP - Mini or Multi Split | Yes | 23.5 | 10.5 | 24000 | 15400 | 23400 | 1.94 | Continuously variable | 202463647 | Yes | Yes
2410244 | Carrier Corporation | DLC-series | Day & Night | DLCPRBH09AAK | DAY & NIGHT | DLFPHBH09XAK |  | HP - Mini or Multi Split | Yes | 27 | 17.5 | 12000 | 10400 | 13700 | 1.85 | Continuously variable | 207614963 | Yes | Yes
2649307 | Carrier Corporation | DLCP series | Day & Night | DLCPRBH09AAK | DAY & NIGHT | DLFPHAH09XAK |  | HP - Mini or Multi Split | Yes | 25.5 | 15 | 12000 | 10400 | 12000 | 1.8 | Continuously variable | 213214848 | Yes | Yes
2410243 | Carrier Corporation | DLC-series | Day & Night | DLCPRBH12AAK | DAY & NIGHT | DLFPHBH12XAK |  | HP - Mini or Multi Split | Yes | 25.3 | 11.7 | 12000 | 10400 | 13700 | 1.85 | Continuously variable | 207614964 | Yes | Yes
2649298 | Carrier Corporation | DLCP series | Day & Night | DLCPRBH12AAK | DAY & NIGHT | DLFPHAH12XAK |  | HP - Mini or Multi Split | Yes | 24 | 10.5 | 12000 | 10400 | 12000 | 1.8 | Continuously variable | 213214849 | Yes | Yes
2410704 | Carrier Corporation | DLC-series | Day & Night | DLCPRBH18AAK | DAY & NIGHT | DLFPHBH18XAK |  | HP - Mini or Multi Split | Yes | 26.3 | 15.5 | 20000 | 20200 | 24000 | 2.89 | Continuously variable | 207826646 | Yes | Yes
2856460 | Carrier Corporation | DLCP series | Day & Night | DLCPRBH18AAK | DAY & NIGHT | DLFPHAH18XAK |  | HP - Mini or Multi Split | Yes | 23.5 | 13.5 | 20000 | 20200 | 21000 | 1.8 | Continuously variable | 213214850 | Yes | Yes
3423439 | Carrier Corporation | DLCP series | Day & Night | DLCPRBH18AAK | DAY & NIGHT | DHMPHAQ18XA3 |  | HP - Mini or Multi Split | Yes | 23.5 | 13.5 | 20000 | 20200 | 21000 | 1.8 | Continuously variable | 214389474 | Yes | Yes
2410524 | Carrier Corporation | DLC-series | Day & Night | DLCSRBH06AAK | DAY & NIGHT | DLFSHBH06XAK |  | HP - Mini or Multi Split | Yes | 23.5 | 12 | 7000 | 7500 | 7100 | 1.84 | Continuously variable | 207188911 | Yes | Yes
2410829 | Carrier Corporation | DLC-series | Day & Night | DLCSRBH06AAK | DAY & NIGHT | DLFSHCH06XAK |  | HP - Mini or Multi Split | Yes | 26.5 | 13.6 | 7000 | 8500 | 7500 | 2.1 | Continuously variable | 208447637 | Yes | Yes
2410978 | Carrier Corporation | DLC-series | Day & Night | DLCSRBH06AAK | DAY & NIGHT | DLFSOAH09XAK |  | HP - Mini or Multi Split | Yes | 22 | 10.8 | 7100 | 5700 | 8000 | 2 | Continuously variable | 210857434 | Yes | Yes
2410253 | Carrier Corporation | DLC-series | Day & Night | DLCSRBH09AAK | DAY & NIGHT | DLFSHBH09XAK |  | HP - Mini or Multi Split | Yes | 26.4 | 11.6 | 12000 | 9300 | 11000 | 1.85 | Continuously variable | 206361879 | Yes | Yes
2410413 | Carrier Corporation | DLC-series | Day & Night | DLCSRBH09AAK | DAY & NIGHT | DLFSDAH09XAK |  | HP - Mini or Multi Split | Yes | 20.2 | 12 | 10000 | 10100 | 10800 | 1.9 | Continuously variable | 206350405 | Yes | Yes
2410414 | Carrier Corporation | DLC-series | Day & Night | DLCSRBH09AAK | DAY & NIGHT | DLFSCAH09XAK |  | HP - Mini or Multi Split | Yes | 20.5 | 10.3 | 9800 | 9000 | 10000 | 1.8 | Continuously variable | 206350404 | Yes | Yes
2410832 | Carrier Corporation | DLC-series | Day & Night | DLCSRBH09AAK | DAY & NIGHT | DLFSHCH09XAK |  | HP - Mini or Multi Split | Yes | 28.1 | 11.5 | 12000 | 9500 | 10600 | 2 | Continuously variable | 208447633 | Yes | Yes
2410930 | Carrier Corporation | DLC-series | Day & Night | DLCSRBH09AAK | DAY & NIGHT | DLFSDAH09XHK |  | HP - Mini or Multi Split | Yes | 20.5 | 10 | 9800 | 8600 | 10800 | 1.9 | Continuously variable | 211132686 | Yes | Yes
2410979 | Carrier Corporation | DLC-series | Day & Night | DLCSRBH09AAK | DAY & NIGHT | DLFSOAH09XAK |  | HP - Mini or Multi Split | Yes | 24 | 12.4 | 10900 | 9800 | 10500 | 1.8 | Continuously variable | 210857433 | Yes | Yes
2411068 | Carrier Corporation | DLC-series | Day & Night | DLCSRBH09AAK | DAY & NIGHT | DLFCCAH09XAK |  | HP - Mini or Multi Split | Yes | 24 | 12.4 | 10900 | 9800 | 10500 | 1.8 | Continuously variable | 209270255 | Yes | Yes
2410206 | Carrier Corporation | DLC-series | Day & Night | DLCSRBH12AAK | DAY & NIGHT | DLFSHCH12XAK |  | HP - Mini or Multi Split | Yes | 25.5 | 10.4 | 12000 | 10000 | 12000 | 1.8 | Continuously variable | 208447630 | Yes | Yes
2410252 | Carrier Corporation | DLC-series | Day & Night | DLCSRBH12AAK | DAY & NIGHT | DLFSHBH12XAK |  | HP - Mini or Multi Split | Yes | 23.1 | 10.5 | 12000 | 10300 | 11000 | 1.88 | Continuously variable | 206361880 | Yes | Yes
2410410 | Carrier Corporation | DLC-series | Day & Night | DLCSRBH12AAK | DAY & NIGHT | DLFSFAH12XAK |  | HP - Mini or Multi Split | Yes | 23.6 | 10 | 12000 | 9600 | 12000 | 1.89 | Continuously variable | 206350408 | Yes | Yes
2410411 | Carrier Corporation | DLC-series | Day & Night | DLCSRBH12AAK | DAY & NIGHT | DLFSDAH12XAK |  | HP - Mini or Multi Split | Yes | 19.5 | 10 | 12500 | 10600 | 12100 | 1.96 | Continuously variable | 206350407 | Yes | Yes
2410412 | Carrier Corporation | DLC-series | Day & Night | DLCSRBH12AAK | DAY & NIGHT | DLFSCAH12XAK |  | HP - Mini or Multi Split | Yes | 22.3 | 10.2 | 12000 | 9900 | 11300 | 1.89 | Continuously variable | 206350406 | Yes | Yes
2410929 | Carrier Corporation | DLC-series | Day & Night | DLCSRBH12AAK | DAY & NIGHT | DLFSDAH12XHK |  | HP - Mini or Multi Split | Yes | 20 | 9.5 | 12000 | 9700 | 12000 | 1.85 | Continuously variable | 211132687 | Yes | Yes
2410976 | Carrier Corporation | DLC-series | Day & Night | DLCSRBH12AAK | DAY & NIGHT | DLFSOAH18XAK |  | HP - Mini or Multi Split | Yes | 23 | 10 | 12500 | 9500 | 11000 | 1.8 | Continuously variable | 210857436 | Yes | Yes
2411000 | Carrier Corporation | DLC-series | Day & Night | DLCSRBH12AAK | DAY & NIGHT | DLFSFBH12XAK |  | HP - Mini or Multi Split | Yes | 24.2 | 10.7 | 12000 | 10200 | 11900 | 1.99 | Continuously variable | 209948193 | Yes | Yes
2410251 | Carrier Corporation | DLC-series | Day & Night | DLCSRBH18AAK | DAY & NIGHT | DLFSHBH18XAK |  | HP - Mini or Multi Split | Yes | 22 | 10.6 | 18000 | 11100 | 17200 | 1.89 | Continuously variable | 206361881 | Yes | Yes
2410407 | Carrier Corporation | DLC-series | Day & Night | DLCSRBH18AAK | DAY & NIGHT | DLFSFAH18XAK |  | HP - Mini or Multi Split | Yes | 20.5 | 9.8 | 18000 | 12000 | 16800 | 1.86 | Continuously variable | 206350411 | Yes | Yes
2410408 | Carrier Corporation | DLC-series | Day & Night | DLCSRBH18AAK | DAY & NIGHT | DLFSDAH18XAK |  | HP - Mini or Multi Split | Yes | 18 | 9.5 | 19000 | 15000 | 17700 | 1.85 | Continuously variable | 206350410 | Yes | Yes
2410409 | Carrier Corporation | DLC-series | Day & Night | DLCSRBH18AAK | DAY & NIGHT | DLFSCAH18XAK |  | HP - Mini or Multi Split | Yes | 20 | 9.5 | 17000 | 15600 | 16000 | 1.75 | Continuously variable | 206350409 | Yes | Yes
2410599 | Carrier Corporation | DLC-series | Day & Night | DLCSRBH18AAK | DAY & NIGHT | DLFSDAH24XAK |  | HP - Mini or Multi Split | Yes | 18 | 10.5 | 19000 | 15800 | 16000 | 2 | Continuously variable | 207801570 | Yes | Yes
2410831 | Carrier Corporation | DLC-series | Day & Night | DLCSRBH18AAK | DAY & NIGHT | DLFSHCH18XAK |  | HP - Mini or Multi Split | Yes | 21.5 | 11.3 | 18000 | 15000 | 18000 | 1.8 | Continuously variable | 208447635 | Yes | Yes
2410931 | Carrier Corporation | DLC-series | Day & Night | DLCSRBH18AAK | DAY & NIGHT | DLFSDAH18XHK |  | HP - Mini or Multi Split | Yes | 18 | 10.8 | 19000 | 15700 | 18000 | 2.2 | Continuously variable | 211132685 | Yes | Yes
2410977 | Carrier Corporation | DLC-series | Day & Night | DLCSRBH18AAK | DAY & NIGHT | DLFSOAH18XAK |  | HP - Mini or Multi Split | Yes | 19.8 | 11.2 | 20000 | 14500 | 16700 | 1.93 | Continuously variable | 210857435 | Yes | Yes
2411067 | Carrier Corporation | DLC-series | Day & Night | DLCSRBH18AAK | DAY & NIGHT | DLFCCAH18XAK |  | HP - Mini or Multi Split | Yes | 19.8 | 11.2 | 20000 | 14500 | 16700 | 1.93 | Continuously variable | 209270256 | Yes | Yes
2410089 | Carrier Corporation | DLC-series | Day & Night | DLCSRBH24AAK | DAY & NIGHT | DLFSDAH24XHK |  | HP - Mini or Multi Split | Yes | 19.2 | 11.1 | 25000 | 21000 | 24000 | 2 | Continuously variable | 211132720 | Yes | Yes
2410121 | Carrier Corporation | DLC-series | Day & Night | DLCSRBH24AAK | DAY & NIGHT | DLFSCBH24XAK |  | HP - Mini or Multi Split | Yes | 20.5 | 11.5 | 25000 | 21000 | 25800 | 2 | Continuously variable | 207683341 | Yes | Yes
2410205 | Carrier Corporation | DLC-series | Day & Night | DLCSRBH24AAK | DAY & NIGHT | DLFSHCH24XAK |  | HP - Mini or Multi Split | Yes | 21.5 | 11.4 | 29000 | 21200 | 25000 | 2.21 | Continuously variable | 208447631 | Yes | Yes
2410250 | Carrier Corporation | DLC-series | Day & Night | DLCSRBH24AAK | DAY & NIGHT | DLFSHBH24XAK |  | HP - Mini or Multi Split | Yes | 22.3 | 10.3 | 26000 | 18900 | 23000 | 1.8 | Continuously variable | 206361882 | Yes | Yes
2410405 | Carrier Corporation | DLC-series | Day & Night | DLCSRBH24AAK | DAY & NIGHT | DLFSFAH24XAK |  | HP - Mini or Multi Split | Yes | 20.5 | 11 | 25000 | 19000 | 25000 | 2.1 | Continuously variable | 206350414 | Yes | Yes
2410406 | Carrier Corporation | DLC-series | Day & Night | DLCSRBH24AAK | DAY & NIGHT | DLFSDAH24XAK |  | HP - Mini or Multi Split | Yes | 19.2 | 10.5 | 25000 | 21000 | 27000 | 2 | Continuously variable | 206350413 | Yes | Yes
2415849 | Carrier Corporation | DLC-series | Day & Night | DLCVRAH09AAK | DAY & NIGHT | DLFVHAH09XAK |  | HP - Mini or Multi Split | Yes | 18.5 | 8.8 | 10000 | 6400 | 7100 | 2.1 | Continuously variable | 205967980 | No | No
3624575 | Carrier Corporation | D5F Series | Grandaire | D5CERAH09AAJ | Grandaire | D5FEHAH09XCJ |  | HP - Mini or Multi Split | Yes | 21.5 | 9.1 | 10000 | 6600 | 7000 | 1.95 | Continuously variable | 215413371 | Yes | No
3624576 | Carrier Corporation | D5F Series | Grandaire | D5CERAH09AAK | Grandaire | D5FEHAH09XCK |  | HP - Mini or Multi Split | Yes | 21.7 | 9.4 | 10000 | 6600 | 7000 | 2 | Continuously variable | 215413373 | Yes | No
3556811 | Carrier Corporation | D5F Series | Grandaire | D5CLHAH36AAK | Grandaire | D5FLCAH36XAK |  | HP - Mini or Multi Split | Yes | 21.3 | 10.6 | 37000 | 30600 | 37000 | 1.95 | Continuously variable | 215324962 | Yes | Yes
3556812 | Carrier Corporation | D5F Series | Grandaire | D5CLHAH36AAK | Grandaire | D5FCFAH36XAK |  | HP - Mini or Multi Split | Yes | 20.2 | 10.8 | 38000 | 30200 | 39500 | 2.02 | Continuously variable | 215324963 | Yes | Yes
3556814 | Carrier Corporation | D5F Series | Grandaire | D5CLHAH36AAK | Grandaire | D5FLDAH36XHK |  | HP - Mini or Multi Split | Yes | 17.8 | 11.1 | 42000 | 31600 | 37600 | 2.1 | Continuously variable | 215324964 | Yes | Yes
3556813 | Carrier Corporation | D5F Series | Grandaire | D5CLHAH48AAK | Grandaire | D5FLCAH48XAK |  | HP - Mini or Multi Split | Yes | 18.2 | 11 | 53000 | 44000 | 47500 | 1.96 | Continuously variable | 215324965 | Yes | Yes
3556815 | Carrier Corporation | D5F Series | Grandaire | D5CLHAH48AAK | Grandaire | D5FLDAH48XHK |  | HP - Mini or Multi Split | Yes | 16.8 | 10.8 | 52000 | 45000 | 47500 | 2 | Continuously variable | 215324967 | Yes | Yes
3556816 | Carrier Corporation | D5F Series | Grandaire | D5CLHAH48AAK | Grandaire | D5FCFAH48XAK |  | HP - Mini or Multi Split | Yes | 18.7 | 10.1 | 52000 | 38500 | 47000 | 1.83 | Continuously variable | 215324966 | Yes | Yes
3556817 | Carrier Corporation | D5F Series | Grandaire | D5CLHAH58AAK | Grandaire | D5FCFAH58XAK |  | HP - Mini or Multi Split | Yes | 18.1 | 10.7 | 60000 | 41000 | 54000 | 1.91 | Continuously variable | 215324968 | Yes | Yes
3556819 | Carrier Corporation | D5F Series | Grandaire | D5CLHAH58AAK | Grandaire | D5FLDAH58XHK |  | HP - Mini or Multi Split | Yes | 15.9 | 10.4 | 60000 | 45000 | 53500 | 2.1 | Continuously variable | 215324969 | No | No
3556818 | Carrier Corporation | D5F Series | Grandaire | D5CLRAH36AAK | Grandaire | D5FLCAH36XAK |  | HP - Mini or Multi Split | Yes | 20 | 10.4 | 38000 | 26800 | 26600 | 2.2 | Continuously variable | 215324970 | Yes | Yes
3556820 | Carrier Corporation | D5F Series | Grandaire | D5CLRAH48AAK | Grandaire | D5FCFAH48XAK |  | HP - Mini or Multi Split | Yes | 19.9 | 10.2 | 50000 | 39500 | 38500 | 1.95 | Continuously variable | 215324974 | Yes | Yes
3556821 | Carrier Corporation | D5F Series | Grandaire | D5CLRAH48AAK | Grandaire | D5FLCAH48XAK |  | HP - Mini or Multi Split | Yes | 19.1 | 9.9 | 50000 | 36600 | 40500 | 2.11 | Continuously variable | 215324973 | Yes | Yes
3556822 | Carrier Corporation | D5F Series | Grandaire | D5CLRAH48AAK | Grandaire | D5FLDAH48XHK |  | HP - Mini or Multi Split | Yes | 17.2 | 9.8 | 50000 | 39000 | 38000 | 2 | Continuously variable | 215324975 | Yes | Yes
3621028 | Carrier Corporation | D5C Series | Grandaire | D5CMHAH18CAK | Grandaire |  |  | HP - Mini or Multi Split | Yes | 25 | 10.5 | 20000 | 17600 | 19000 | 2 | Continuously variable | 215357652 | Yes | Yes
3621029 | Carrier Corporation | D5C Series | Grandaire | D5CMHAH18CAK | Grandaire |  |  | HP - Mini or Multi Split | Yes | 20 | 10 | 20000 | 17000 | 18000 | 2 | Continuously variable | 215357653 | Yes | Yes
3621030 | Carrier Corporation | D5C Series | Grandaire | D5CMHAH18CAK | Grandaire |  |  | HP - Mini or Multi Split | Yes | 22.5 | 10.25 | 20000 | 17300 | 18500 | 2 | Continuously variable | 215357654 | Yes | Yes
3621034 | Carrier Corporation | D5C Series | Grandaire | D5CMHAH36EAK | Grandaire |  |  | HP - Mini or Multi Split | Yes | 23.1 | 10.7 | 36000 | 30000 | 36000 | 2 | Continuously variable | 215357664 | Yes | Yes
3621035 | Carrier Corporation | D5C Series | Grandaire | D5CMHAH36EAK | Grandaire |  |  | HP - Mini or Multi Split | Yes | 19.5 | 10.5 | 36000 | 33000 | 38000 | 2 | Continuously variable | 215357665 | Yes | Yes
3621036 | Carrier Corporation | D5C Series | Grandaire | D5CMHAH36EAK | Grandaire |  |  | HP - Mini or Multi Split | Yes | 21.3 | 10.6 | 36000 | 31400 | 37000 | 2 | Continuously variable | 215357666 | Yes | Yes
3556992 | Carrier Corporation | D5C Series | Grandaire | D5CMHAH48FAK | Grandaire |  |  | HP - Mini or Multi Split | Yes | 23 | 11.3 | 49000 | 44000 | 47000 | 2 | Continuously variable | 215357667 | Yes | Yes
3556993 | Carrier Corporation | D5C Series | Grandaire | D5CMHAH48FAK | Grandaire |  |  | HP - Mini or Multi Split | Yes | 20.5 | 11 | 48000 | 44500 | 48000 | 2 | Continuously variable | 215357668 | Yes | Yes
3556994 | Carrier Corporation | D5C Series | Grandaire | D5CMHAH48FAK | Grandaire |  |  | HP - Mini or Multi Split | Yes | 21.75 | 11.15 | 48500 | 44000 | 47500 | 2 | Continuously variable | 215357669 | Yes | Yes
3556976 | Carrier Corporation | D5C Series | Grandaire | D5CMHAH55FAK | Grandaire |  |  | HP - Mini or Multi Split | Yes | 22.3 | 10.5 | 55000 | 44000 | 47000 | 2 | Continuously variable | 215357670 | Yes | Yes
3556995 | Carrier Corporation | D5C Series | Grandaire | D5CMHAH55FAK | Grandaire |  |  | HP - Mini or Multi Split | Yes | 20.2 | 10.7 | 55000 | 45000 | 48000 | 2.1 | Continuously variable | 215357671 | Yes | Yes
3556996 | Carrier Corporation | D5C Series | Grandaire | D5CMHAH55FAK | Grandaire |  |  | HP - Mini or Multi Split | Yes | 21.25 | 10.6 | 55000 | 44500 | 47500 | 2.05 | Continuously variable | 215357672 | Yes | Yes
3621037 | Carrier Corporation | D5C Series | Grandaire | D5CMRAH18CAK | Grandaire |  |  | HP - Mini or Multi Split | Yes | 25.2 | 9.8 | 19000 | 13600 | 13500 | 2.3 | Continuously variable | 215357673 | Yes | Yes
3621038 | Carrier Corporation | D5C Series | Grandaire | D5CMRAH18CAK | Grandaire |  |  | HP - Mini or Multi Split | Yes | 20 | 10 | 19000 | 14600 | 14600 | 2.3 | Continuously variable | 215357674 | Yes | Yes
3621039 | Carrier Corporation | D5C Series | Grandaire | D5CMRAH18CAK | Grandaire |  |  | HP - Mini or Multi Split | Yes | 22.6 | 9.9 | 19000 | 14100 | 14000 | 2.3 | Continuously variable | 215357675 | Yes | Yes
3621043 | Carrier Corporation | D5C Series | Grandaire | D5CMRAH36EAK | Grandaire |  |  | HP - Mini or Multi Split | Yes | 24 | 9.5 | 37000 | 26600 | 26000 | 2 | Continuously variable | 215357685 | Yes | Yes
3621044 | Carrier Corporation | D5C Series | Grandaire | D5CMRAH36EAK | Grandaire |  |  | HP - Mini or Multi Split | Yes | 20 | 9.2 | 37000 | 26400 | 26000 | 2 | Continuously variable | 215357686 | Yes | Yes
3621045 | Carrier Corporation | D5C Series | Grandaire | D5CMRAH36EAK | Grandaire |  |  | HP - Mini or Multi Split | Yes | 22 | 9.35 | 37000 | 26400 | 26000 | 2 | Continuously variable | 215357687 | Yes | Yes
3556997 | Carrier Corporation | D5C Series | Grandaire | D5CMRAH48FAK | Grandaire |  |  | HP - Mini or Multi Split | Yes | 24 | 10.4 | 48000 | 38000 | 36000 | 2 | Continuously variable | 215357688 | Yes | Yes
3556998 | Carrier Corporation | D5C Series | Grandaire | D5CMRAH48FAK | Grandaire |  |  | HP - Mini or Multi Split | Yes | 20.5 | 10.6 | 47000 | 37000 | 38000 | 2.1 | Continuously variable | 215357689 | Yes | Yes
3556999 | Carrier Corporation | D5C Series | Grandaire | D5CMRAH48FAK | Grandaire |  |  | HP - Mini or Multi Split | Yes | 22.5 | 10.5 | 47500 | 35400 | 37000 | 2.05 | Continuously variable | 215357690 | Yes | Yes
3624570 | Carrier Corporation | D5F Series | Grandaire | D5CPRAH06AAK | Grandaire | D5FPHAH06XAK |  | HP - Mini or Multi Split | Yes | 33.1 | 29 | 9000 | 11000 | 13500 | 2 | Continuously variable | 215413365 | Yes | Yes
3624571 | Carrier Corporation | D5F Series | Grandaire | D5CPRAH09AAK | Grandaire | D5FPHAH09XAK |  | HP - Mini or Multi Split | Yes | 31.5 | 21 | 12000 | 11000 | 13500 | 2 | Continuously variable | 215413366 | Yes | Yes
3624572 | Carrier Corporation | D5F Series | Grandaire | D5CPRAH12AAK | Grandaire | D5FPHAH12XAK |  | HP - Mini or Multi Split | Yes | 28 | 13.5 | 12000 | 11000 | 13500 | 2 | Continuously variable | 215413367 | Yes | Yes
3624573 | Carrier Corporation | D5F Series | Grandaire | D5CPRAH18AA | Grandaire | D5FPHAH18XAK |  | HP - Mini or Multi Split | Yes | 24.5 | 15.2 | 20000 | 19300 | 22600 | 2.34 | Continuously variable | 215413368 | Yes | Yes
3556759 | Carrier Corporation | D5F Series | Grandaire | D5CSHAH06AAK | Grandaire | D5FSHAH06XAK |  | HP - Mini or Multi Split | Yes | 25.7 | 14.8 | 7000 | 7900 | 7700 | 2.39 | Continuously variable | 215324905 | Yes | Yes
3556760 | Carrier Corporation | D5F Series | Grandaire | D5CSHAH06AAK | Grandaire | D5FSDAH06XAK |  | HP - Mini or Multi Split | Yes | 21.5 | 13.8 | 8000 | 8000 | 7800 | 2.4 | Continuously variable | 215324907 | Yes | Yes
3556761 | Carrier Corporation | D5F Series | Grandaire | D5CSHAH06AAK | Grandaire | D5FSOAH06XAK |  | HP - Mini or Multi Split | Yes | 22 | 12 | 7400 | 7000 | 8100 | 2.4 | Continuously variable | 215324906 | Yes | Yes
3556762 | Carrier Corporation | D5F Series | Grandaire | D5CSHAH09AAK | Grandaire | D5FSOAH12XAK |  | HP - Mini or Multi Split | Yes | 24 | 12.2 | 10900 | 9000 | 10600 | 1.83 | Continuously variable | 215324909 | Yes | Yes
3556763 | Carrier Corporation | D5F Series | Grandaire | D5CSHAH09AAK | Grandaire | D5FSHAH09XAK |  | HP - Mini or Multi Split | Yes | 27.5 | 12.5 | 12000 | 9800 | 11500 | 1.8 | Continuously variable | 215324908 | Yes | Yes
3556764 | Carrier Corporation | D5F Series | Grandaire | D5CSHAH09AAK | Grandaire | D5FSCAH12XAK |  | HP - Mini or Multi Split | Yes | 22.7 | 12.2 | 10000 | 9700 | 11000 | 1.84 | Continuously variable | 215324910 | Yes | Yes
3556765 | Carrier Corporation | D5F Series | Grandaire | D5CSHAH09AAK | Grandaire | D5FSFAH09XAK |  | HP - Mini or Multi Split | Yes | 27.3 | 10.9 | 9000 | 9800 | 11300 | 1.84 | Continuously variable | 215324911 | Yes | Yes
3556766 | Carrier Corporation | D5F Series | Grandaire | D5CSHAH09AAK | Grandaire | D5FSDAH12XAK |  | HP - Mini or Multi Split | Yes | 21.5 | 12.5 | 10000 | 9600 | 11200 | 1.89 | Continuously variable | 215324912 | Yes | Yes
3556768 | Carrier Corporation | D5F Series | Grandaire | D5CSHAH09AAK | Grandaire | D5FSDAH12XHK |  | HP - Mini or Multi Split | Yes | 20.6 | 13.8 | 9900 | 10200 | 11900 | 1.85 | Continuously variable | 215324913 | Yes | Yes
3556767 | Carrier Corporation | D5F Series | Grandaire | D5CSHAH12AAK | Grandaire | D5FSHAH12XAK |  | HP - Mini or Multi Split | Yes | 25.5 | 10.5 | 12000 | 9800 | 11500 | 1.8 | Continuously variable | 215324914 | Yes | Yes
3556769 | Carrier Corporation | D5F Series | Grandaire | D5CSHAH12AAK | Grandaire | D5FSCAH12XAK |  | HP - Mini or Multi Split | Yes | 22.3 | 11.6 | 12000 | 10000 | 11500 | 2 | Continuously variable | 215324916 | Yes | Yes
3556770 | Carrier Corporation | D5F Series | Grandaire | D5CSHAH12AAK | Grandaire | D5FSOAH12XAK |  | HP - Mini or Multi Split | Yes | 23 | 10.2 | 12500 | 9600 | 11500 | 2 | Continuously variable | 215324915 | Yes | Yes
3556771 | Carrier Corporation | D5F Series | Grandaire | D5CSHAH12AAK | Grandaire | D5FSFAH12XAK |  | HP - Mini or Multi Split | Yes | 25 | 10.6 | 12000 | 9800 | 11300 | 1.88 | Continuously variable | 215324917 | Yes | Yes
3556772 | Carrier Corporation | D5F Series | Grandaire | D5CSHAH12AAK | Grandaire | D5FSDAH12XAK |  | HP - Mini or Multi Split | Yes | 20 | 10.2 | 12500 | 9600 | 11800 | 1.9 | Continuously variable | 215324918 | Yes | Yes
3556773 | Carrier Corporation | D5F Series | Grandaire | D5CSHAH12AAK | Grandaire | D5FSDAH12XHK |  | HP - Mini or Multi Split | Yes | 20.2 | 10.6 | 12000 | 10200 | 12000 | 1.95 | Continuously variable | 215324919 | Yes | Yes
3556774 | Carrier Corporation | D5F Series | Grandaire | D5CSHAH18AAK | Grandaire | D5FSHAH18XAK |  | HP - Mini or Multi Split | Yes | 21.5 | 11 | 18000 | 15000 | 18000 | 1.92 | Continuously variable | 215324920 | Yes | Yes
3556775 | Carrier Corporation | D5F Series | Grandaire | D5CSHAH18AAK | Grandaire | D5FSOAH18XAK |  | HP - Mini or Multi Split | Yes | 20.7 | 12.2 | 20000 | 14500 | 17500 | 1.89 | Continuously variable | 215324921 | Yes | Yes
3556776 | Carrier Corporation | D5F Series | Grandaire | D5CSHAH18AAK | Grandaire | D5FSCAH18XAK |  | HP - Mini or Multi Split | Yes | 20 | 12.4 | 19000 | 14900 | 17000 | 1.9 | Continuously variable | 215324922 | Yes | Yes
3556777 | Carrier Corporation | D5F Series | Grandaire | D5CSHAH18AAK | Grandaire | D5FSFAH16XAK |  | HP - Mini or Multi Split | Yes | 20.2 | 10.3 | 17000 | 14200 | 17500 | 1.95 | Continuously variable | 215324923 | Yes | Yes
3556778 | Carrier Corporation | D5F Series | Grandaire | D5CSHAH18AAK | Grandaire | D5FCFAH18XAK |  | HP - Mini or Multi Split | Yes | 20.5 | 10.3 | 19000 | 14400 | 17000 | 1.86 | Continuously variable | 215324924 | Yes | Yes
3556779 | Carrier Corporation | D5F Series | Grandaire | D5CSHAH18AAK | Grandaire | D5FSDAH18XAK |  | HP - Mini or Multi Split | Yes | 18 | 10.8 | 19000 | 15000 | 18000 | 2 | Continuously variable | 215324925 | Yes | Yes
3556781 | Carrier Corporation | D5F Series | Grandaire | D5CSHAH18AAK | Grandaire | D5FSDAH18XHK |  | HP - Mini or Multi Split | Yes | 18.5 | 11.1 | 19500 | 15000 | 18000 | 2.1 | Continuously variable | 215324926 | Yes | Yes
3556780 | Carrier Corporation | D5F Series | Grandaire | D5CSHAH24AAK | Grandaire | D5FSHAH24XAK |  | HP - Mini or Multi Split | Yes | 21.2 | 13.5 | 29000 | 21000 | 24200 | 2.34 | Continuously variable | 215324927 | Yes | Yes
3556782 | Carrier Corporation | D5F Series | Grandaire | D5CSHAH24AAK | Grandaire | D5FSCAH24XAK |  | HP - Mini or Multi Split | Yes | 20.8 | 11.6 | 25000 | 20400 | 23800 | 2.23 | Continuously variable | 215324928 | Yes | Yes
3556783 | Carrier Corporation | D5F Series | Grandaire | D5CSHAH24AAK | Grandaire | D5FCFAH24XAK |  | HP - Mini or Multi Split | Yes | 20.5 | 12.1 | 26000 | 20200 | 24200 | 2.16 | Continuously variable | 215324929 | Yes | Yes
3556784 | Carrier Corporation | D5F Series | Grandaire | D5CSHAH24AAK | Grandaire | D5FSDAH24XHK |  | HP - Mini or Multi Split | Yes | 19.2 | 11.7 | 26000 | 21600 | 24000 | 2.18 | Continuously variable | 215324930 | Yes | Yes
3556785 | Carrier Corporation | D5F Series | Grandaire | D5CSHAH33AAK | Grandaire | D5FSHAH33XAK |  | HP - Mini or Multi Split | Yes | 19.6 | 10.5 | 36000 | 30000 | 35000 | 1.98 | Continuously variable | 215324931 | Yes | Yes
3556786 | Carrier Corporation | D5F Series | Grandaire | D5CSRAH09AAK | Grandaire | D5FSOAH12XAK |  | HP - Mini or Multi Split | Yes | 22.2 | 11.8 | 11000 | 7900 | 8000 | 2.18 | Continuously variable | 215324934 | Yes | Yes
3556787 | Carrier Corporation | D5F Series | Grandaire | D5CSRAH09AAK | Grandaire | D5FSHAH09XAK |  | HP - Mini or Multi Split | Yes | 26 | 12.5 | 10000 | 8100 | 8000 | 2.36 | Continuously variable | 215324933 | Yes | Yes
3556788 | Carrier Corporation | D5F Series | Grandaire | D5CSRAH09AAK | Grandaire | D5FSCAH12XAK |  | HP - Mini or Multi Split | Yes | 21.7 | 11.3 | 10000 | 8500 | 8300 | 2.17 | Continuously variable | 215324935 | Yes | Yes
3556790 | Carrier Corporation | D5F Series | Grandaire | D5CSRAH09AAK | Grandaire | D5FSFAH09XAK |  | HP - Mini or Multi Split | Yes | 26 | 13.9 | 9000 | 9000 | 8600 | 2.27 | Continuously variable | 215324936 | Yes | Yes
3556791 | Carrier Corporation | D5F Series | Grandaire | D5CSRAH09AAK | Grandaire | D5FSDAH12XAK |  | HP - Mini or Multi Split | Yes | 19.6 | 11 | 10000 | 8900 | 8600 | 2.25 | Continuously variable | 215324937 | Yes | Yes
3556792 | Carrier Corporation | D5F Series | Grandaire | D5CSRAH09AAK | Grandaire | D5FSDAH12XHK |  | HP - Mini or Multi Split | Yes | 19.8 | 11.5 | 10000 | 9300 | 8300 | 2.31 | Continuously variable | 215324938 | Yes | Yes
3556623 | Carrier Corporation | D5F Series | Grandaire | D5CSRAH12AAK | Grandaire | D5FSCAH12XAK |  | HP - Mini or Multi Split | Yes | 21.2 | 10.4 | 12000 | 8500 | 8400 | 2.4 | Continuously variable | 215324941 | Yes | Yes
3556793 | Carrier Corporation | D5F Series | Grandaire | D5CSRAH12AAK | Grandaire | D5FSHAH12XAK |  | HP - Mini or Multi Split | Yes | 25.5 | 10.7 | 12000 | 9300 | 8400 | 2.3 | Continuously variable | 215324939 | Yes | Yes
3556794 | Carrier Corporation | D5F Series | Grandaire | D5CSRAH12AAK | Grandaire | D5FSOAH12XAK |  | HP - Mini or Multi Split | Yes | 22.2 | 10.1 | 12000 | 8600 | 8600 | 2.48 | Continuously variable | 215324940 | Yes | Yes
3556796 | Carrier Corporation | D5F Series | Grandaire | D5CSRAH12AAK | Grandaire | D5FSFAH12XAK |  | HP - Mini or Multi Split | Yes | 24.7 | 11 | 12000 | 9000 | 8900 | 2.5 | Continuously variable | 215324942 | Yes | Yes
3556797 | Carrier Corporation | D5F Series | Grandaire | D5CSRAH12AAK | Grandaire | D5FSDAH12XAK |  | HP - Mini or Multi Split | Yes | 19 | 10.3 | 12000 | 9500 | 8800 | 2.25 | Continuously variable | 215324943 | Yes | Yes
3556798 | Carrier Corporation | D5F Series | Grandaire | D5CSRAH12AAK | Grandaire | D5FSDAH12XHK |  | HP - Mini or Multi Split | Yes | 19.5 | 10.5 | 12000 | 9100 | 8900 | 2.44 | Continuously variable | 215324944 | Yes | Yes
3556795 | Carrier Corporation | D5F Series | Grandaire | D5CSRAH18AAK | Grandaire | D5FSDAH18XHK |  | HP - Mini or Multi Split | Yes | 20 | 11.4 | 20000 | 14900 | 14200 | 2.4 | Continuously variable | 215324951 | Yes | Yes
3556799 | Carrier Corporation | D5F Series | Grandaire | D5CSRAH18AAK | Grandaire | D5FSOAH18XAK |  | HP - Mini or Multi Split | Yes | 22.3 | 12.2 | 18000 | 14000 | 13100 | 2.24 | Continuously variable | 215324946 | Yes | Yes
3556800 | Carrier Corporation | D5F Series | Grandaire | D5CSRAH18AAK | Grandaire | D5FSHAH18XAK |  | HP - Mini or Multi Split | Yes | 23.5 | 10.8 | 18000 | 13600 | 12800 | 2.1 | Continuously variable | 215324945 | Yes | Yes
3556801 | Carrier Corporation | D5F Series | Grandaire | D5CSRAH18AAK | Grandaire | D5FSCAH18XAK |  | HP - Mini or Multi Split | Yes | 20.8 | 11.4 | 18000 | 13900 | 12800 | 2.2 | Continuously variable | 215324947 | Yes | Yes
3556802 | Carrier Corporation | D5F Series | Grandaire | D5CSRAH18AAK | Grandaire | D5FSFAH16XAK |  | HP - Mini or Multi Split | Yes | 23.9 | 13.5 | 17000 | 14100 | 13100 | 2.16 | Continuously variable | 215324948 | Yes | Yes
3556803 | Carrier Corporation | D5F Series | Grandaire | D5CSRAH18AAK | Grandaire | D5FCFAH18XAK |  | HP - Mini or Multi Split | Yes | 22.4 | 10.4 | 18000 | 13700 | 12800 | 2.05 | Continuously variable | 215324949 | Yes | Yes
3556804 | Carrier Corporation | D5F Series | Grandaire | D5CSRAH18AAK | Grandaire | D5FSDAH18XAK |  | HP - Mini or Multi Split | Yes | 20 | 10.6 | 20000 | 14000 | 14000 | 2.2 | Continuously variable | 215324950 | Yes | Yes
3556805 | Carrier Corporation | D5F Series | Grandaire | D5CSRAH24AAK | Grandaire | D5FPHAH18XAK |  | HP - Mini or Multi Split | Yes | 23.1 | 11.7 | 25000 | 18800 | 19600 | 2.54 | Continuously variable | 215324952 | Yes | Yes
3556806 | Carrier Corporation | D5F Series | Grandaire | D5CSRAH24AAK | Grandaire | D5FSCAH24XAK |  | HP - Mini or Multi Split | Yes | 22.1 | 10.5 | 25000 | 20400 | 18500 | 2.3 | Continuously variable | 215324953 | Yes | Yes
3556807 | Carrier Corporation | D5F Series | Grandaire | D5CSRAH24AAK | Grandaire | D5FCFAH24XAK |  | HP - Mini or Multi Split | Yes | 21.2 | 11.1 | 24400 | 20000 | 18600 | 2.27 | Continuously variable | 215324954 | Yes | Yes
3556808 | Carrier Corporation | D5F Series | Grandaire | D5CSRAH24AAK | Grandaire | D5FSDAH24XHK |  | HP - Mini or Multi Split | Yes | 19 | 11 | 25000 | 21200 | 19000 | 2.3 | Continuously variable | 215324955 | Yes | Yes
3556809 | Carrier Corporation | D5F Series | Grandaire | D5CVRAH09AAK | Grandaire | D5FVHAH09XAK |  | HP - Mini or Multi Split | Yes | 19 | 9.7 | 10000 | 8000 | 7000 | 2.15 | Continuously variable | 215324958 | Yes | Yes
3556857 | Carrier Corporation | D5F Series | Grandaire | D5CVRAH09AAK | Grandaire | D5FVHAH09XCK |  | HP - Mini or Multi Split | Yes | 19 | 9.7 | 10000 | 8000 | 7000 | 2.15 | Continuously variable | 215333835 | Yes | Yes
3556810 | Carrier Corporation | D5F Series | Grandaire | D5CVRAH24AAK | Grandaire | D5FVHAH24XAK |  | HP - Mini or Multi Split | Yes | 17 | 8.5 | 24000 | 17100 | 17100 | 2.01 | Continuously variable | 215324961 | No | No
3556858 | Carrier Corporation | D5F Series | Grandaire | D5CVRAH24AAK | Grandaire | D5FVHAH24XCK |  | HP - Mini or Multi Split | Yes | 17 | 8.5 | 24000 | 17100 | 17100 | 2.01 | Continuously variable | 215333838 | No | No
3624513 | Carrier Corporation | D5F Series | Heil | D5CERAH09AAJ | HEIL | D5FEHAH09XCJ |  | HP - Mini or Multi Split | Yes | 21.5 | 9.1 | 10000 | 6600 | 7000 | 1.95 | Continuously variable | 215413259 | Yes | No
3624514 | Carrier Corporation | D5F Series | Heil | D5CERAH09AAK | HEIL | D5FEHAH09XCK |  | HP - Mini or Multi Split | Yes | 21.7 | 9.4 | 10000 | 6600 | 7000 | 2 | Continuously variable | 215413261 | Yes | No
3556292 | Carrier Corporation | D5F Series | Heil | D5CLHAH36AAK | HEIL | D5FLCAH36XAK |  | HP - Mini or Multi Split | Yes | 21.3 | 10.6 | 37000 | 30600 | 37000 | 1.95 | Continuously variable | 215324378 | Yes | Yes
3556294 | Carrier Corporation | D5F Series | Heil | D5CLHAH36AAK | HEIL | D5FCFAH36XAK |  | HP - Mini or Multi Split | Yes | 20.2 | 10.8 | 38000 | 30200 | 39500 | 2.02 | Continuously variable | 215324379 | Yes | Yes
3556295 | Carrier Corporation | D5F Series | Heil | D5CLHAH36AAK | HEIL | D5FLDAH36XHK |  | HP - Mini or Multi Split | Yes | 17.8 | 11.1 | 42000 | 31600 | 37600 | 2.1 | Continuously variable | 215324380 | Yes | Yes
3556296 | Carrier Corporation | D5F Series | Heil | D5CLHAH48AAK | HEIL | D5FLCAH48XAK |  | HP - Mini or Multi Split | Yes | 18.2 | 11 | 53000 | 44000 | 47500 | 1.96 | Continuously variable | 215324381 | Yes | Yes
3556297 | Carrier Corporation | D5F Series | Heil | D5CLHAH48AAK | HEIL | D5FLDAH48XHK |  | HP - Mini or Multi Split | Yes | 16.8 | 10.8 | 52000 | 45000 | 47500 | 2 | Continuously variable | 215324383 | Yes | Yes
3556298 | Carrier Corporation | D5F Series | Heil | D5CLHAH48AAK | HEIL | D5FCFAH48XAK |  | HP - Mini or Multi Split | Yes | 18.7 | 10.1 | 52000 | 38500 | 47000 | 1.83 | Continuously variable | 215324382 | Yes | Yes
3556299 | Carrier Corporation | D5F Series | Heil | D5CLHAH58AAK | HEIL | D5FCFAH58XAK |  | HP - Mini or Multi Split | Yes | 18.1 | 10.7 | 60000 | 41000 | 54000 | 1.91 | Continuously variable | 215324384 | Yes | Yes
3556300 | Carrier Corporation | D5F Series | Heil | D5CLHAH58AAK | HEIL | D5FLDAH58XHK |  | HP - Mini or Multi Split | Yes | 15.9 | 10.4 | 60000 | 45000 | 53500 | 2.1 | Continuously variable | 215324385 | No | No
3556301 | Carrier Corporation | D5F Series | Heil | D5CLRAH36AAK | HEIL | D5FLCAH36XAK |  | HP - Mini or Multi Split | Yes | 20 | 10.4 | 38000 | 26800 | 26600 | 2.2 | Continuously variable | 215324386 | Yes | Yes
3556303 | Carrier Corporation | D5F Series | Heil | D5CLRAH48AAK | HEIL | D5FLCAH48XAK |  | HP - Mini or Multi Split | Yes | 19.1 | 9.9 | 50000 | 36600 | 40500 | 2.11 | Continuously variable | 215324389 | Yes | Yes
3556304 | Carrier Corporation | D5F Series | Heil | D5CLRAH48AAK | HEIL | D5FCFAH48XAK |  | HP - Mini or Multi Split | Yes | 19.9 | 10.2 | 50000 | 39500 | 38500 | 1.95 | Continuously variable | 215324390 | Yes | Yes
3556305 | Carrier Corporation | D5F Series | Heil | D5CLRAH48AAK | HEIL | D5FLDAH48XHK |  | HP - Mini or Multi Split | Yes | 17.2 | 9.8 | 50000 | 39000 | 38000 | 2 | Continuously variable | 215324391 | Yes | Yes
3620871 | Carrier Corporation | D5C Series | Heil | D5CMHAH18CAK | HEIL |  |  | HP - Mini or Multi Split | Yes | 25 | 10.5 | 20000 | 17600 | 19000 | 2 | Continuously variable | 215357274 | Yes | Yes
3620873 | Carrier Corporation | D5C Series | Heil | D5CMHAH18CAK | HEIL |  |  | HP - Mini or Multi Split | Yes | 20 | 10 | 20000 | 17000 | 18000 | 2 | Continuously variable | 215357275 | Yes | Yes
3620875 | Carrier Corporation | D5C Series | Heil | D5CMHAH18CAK | HEIL |  |  | HP - Mini or Multi Split | Yes | 22.5 | 10.25 | 20000 | 17300 | 18500 | 2 | Continuously variable | 215357276 | Yes | Yes
3620880 | Carrier Corporation | D5C Series | Heil | D5CMHAH36EAK | HEIL |  |  | HP - Mini or Multi Split | Yes | 23.1 | 10.7 | 36000 | 30000 | 36000 | 2 | Continuously variable | 215357286 | Yes | Yes
3620881 | Carrier Corporation | D5C Series | Heil | D5CMHAH36EAK | HEIL |  |  | HP - Mini or Multi Split | Yes | 19.5 | 10.5 | 36000 | 33000 | 38000 | 2 | Continuously variable | 215357287 | Yes | Yes
3620882 | Carrier Corporation | D5C Series | Heil | D5CMHAH36EAK | HEIL |  |  | HP - Mini or Multi Split | Yes | 21.3 | 10.6 | 36000 | 31400 | 37000 | 2 | Continuously variable | 215357288 | Yes | Yes
3556912 | Carrier Corporation | D5C Series | Heil | D5CMHAH48FAK | HEIL |  |  | HP - Mini or Multi Split | Yes | 23 | 11.3 | 49000 | 44000 | 47000 | 2 | Continuously variable | 215357289 | Yes | Yes
3556913 | Carrier Corporation | D5C Series | Heil | D5CMHAH48FAK | HEIL |  |  | HP - Mini or Multi Split | Yes | 20.5 | 11 | 48000 | 44500 | 48000 | 2 | Continuously variable | 215357290 | Yes | Yes
3556914 | Carrier Corporation | D5C Series | Heil | D5CMHAH48FAK | HEIL |  |  | HP - Mini or Multi Split | Yes | 21.75 | 11.15 | 48500 | 44000 | 47500 | 2 | Continuously variable | 215357291 | Yes | Yes
3556915 | Carrier Corporation | D5C Series | Heil | D5CMHAH55FAK | HEIL |  |  | HP - Mini or Multi Split | Yes | 22.3 | 10.5 | 55000 | 44000 | 47000 | 2 | Continuously variable | 215357292 | Yes | Yes
3556916 | Carrier Corporation | D5C Series | Heil | D5CMHAH55FAK | HEIL |  |  | HP - Mini or Multi Split | Yes | 20.2 | 10.7 | 55000 | 45000 | 48000 | 2.1 | Continuously variable | 215357293 | Yes | Yes
3556917 | Carrier Corporation | D5C Series | Heil | D5CMHAH55FAK | HEIL |  |  | HP - Mini or Multi Split | Yes | 21.25 | 10.6 | 55000 | 44500 | 47500 | 2.05 | Continuously variable | 215357294 | Yes | Yes
3620838 | Carrier Corporation | D5C Series | Heil | D5CMRAH18CAK | HEIL |  |  | HP - Mini or Multi Split | Yes | 20 | 10 | 19000 | 14600 | 14600 | 2.3 | Continuously variable | 215357296 | Yes | Yes
3620841 | Carrier Corporation | D5C Series | Heil | D5CMRAH18CAK | HEIL |  |  | HP - Mini or Multi Split | Yes | 22.6 | 9.9 | 19000 | 14100 | 14000 | 2.3 | Continuously variable | 215357297 | Yes | Yes
3620883 | Carrier Corporation | D5C Series | Heil | D5CMRAH18CAK | HEIL |  |  | HP - Mini or Multi Split | Yes | 25.2 | 9.8 | 19000 | 13600 | 13500 | 2.3 | Continuously variable | 215357295 | Yes | Yes
3620872 | Carrier Corporation | D5C Series | Heil | D5CMRAH36EAK | HEIL |  |  | HP - Mini or Multi Split | Yes | 24 | 9.5 | 37000 | 26600 | 26000 | 2 | Continuously variable | 215357307 | Yes | Yes
3620874 | Carrier Corporation | D5C Series | Heil | D5CMRAH36EAK | HEIL |  |  | HP - Mini or Multi Split | Yes | 20 | 9.2 | 37000 | 26400 | 26000 | 2 | Continuously variable | 215357308 | Yes | Yes
3620876 | Carrier Corporation | D5C Series | Heil | D5CMRAH36EAK | HEIL |  |  | HP - Mini or Multi Split | Yes | 22 | 9.35 | 37000 | 26400 | 26000 | 2 | Continuously variable | 215357309 | Yes | Yes
3556910 | Carrier Corporation | D5C Series | Heil | D5CMRAH48FAK | HEIL |  |  | HP - Mini or Multi Split | Yes | 24 | 10.4 | 48000 | 38000 | 36000 | 2 | Continuously variable | 215357310 | Yes | Yes
3556911 | Carrier Corporation | D5C Series | Heil | D5CMRAH48FAK | HEIL |  |  | HP - Mini or Multi Split | Yes | 20.5 | 10.6 | 47000 | 37000 | 38000 | 2.1 | Continuously variable | 215357311 | Yes | Yes
3556918 | Carrier Corporation | D5C Series | Heil | D5CMRAH48FAK | HEIL |  |  | HP - Mini or Multi Split | Yes | 22.5 | 10.5 | 47500 | 35400 | 37000 | 2.05 | Continuously variable | 215357312 | Yes | Yes
3624508 | Carrier Corporation | D5F Series | Heil | D5CPRAH06AAK | HEIL | D5FPHAH06XAK |  | HP - Mini or Multi Split | Yes | 33.1 | 29 | 9000 | 11000 | 13500 | 2 | Continuously variable | 215413253 | Yes | Yes
3624509 | Carrier Corporation | D5F Series | Heil | D5CPRAH09AAK | HEIL | D5FPHAH09XAK |  | HP - Mini or Multi Split | Yes | 31.5 | 21 | 12000 | 11000 | 13500 | 2 | Continuously variable | 215413254 | Yes | Yes
3624510 | Carrier Corporation | D5F Series | Heil | D5CPRAH12AAK | HEIL | D5FPHAH12XAK |  | HP - Mini or Multi Split | Yes | 28 | 13.5 | 12000 | 11000 | 13500 | 2 | Continuously variable | 215413255 | Yes | Yes
3624511 | Carrier Corporation | D5F Series | Heil | D5CPRAH18AA | HEIL | D5FPHAH18XAK |  | HP - Mini or Multi Split | Yes | 24.5 | 15.2 | 20000 | 19300 | 22600 | 2.34 | Continuously variable | 215413256 | Yes | Yes
3556237 | Carrier Corporation | D5F Series | Heil | D5CSHAH06AAK | HEIL | D5FSHAH06XAK |  | HP - Mini or Multi Split | Yes | 25.7 | 14.8 | 7000 | 7900 | 7700 | 2.39 | Continuously variable | 215324321 | Yes | Yes
3556238 | Carrier Corporation | D5F Series | Heil | D5CSHAH06AAK | HEIL | D5FSOAH06XAK |  | HP - Mini or Multi Split | Yes | 22 | 12 | 7400 | 7000 | 8100 | 2.4 | Continuously variable | 215324322 | Yes | Yes
3556239 | Carrier Corporation | D5F Series | Heil | D5CSHAH06AAK | HEIL | D5FSDAH06XAK |  | HP - Mini or Multi Split | Yes | 21.5 | 13.8 | 8000 | 8000 | 7800 | 2.4 | Continuously variable | 215324323 | Yes | Yes
3556240 | Carrier Corporation | D5F Series | Heil | D5CSHAH09AAK | HEIL | D5FSHAH09XAK |  | HP - Mini or Multi Split | Yes | 27.5 | 12.5 | 12000 | 9800 | 11500 | 1.8 | Continuously variable | 215324324 | Yes | Yes
3556241 | Carrier Corporation | D5F Series | Heil | D5CSHAH09AAK | HEIL | D5FSOAH12XAK |  | HP - Mini or Multi Split | Yes | 24 | 12.2 | 10900 | 9000 | 10600 | 1.83 | Continuously variable | 215324325 | Yes | Yes
3556242 | Carrier Corporation | D5F Series | Heil | D5CSHAH09AAK | HEIL | D5FSCAH12XAK |  | HP - Mini or Multi Split | Yes | 22.7 | 12.2 | 10000 | 9700 | 11000 | 1.84 | Continuously variable | 215324326 | Yes | Yes
3556243 | Carrier Corporation | D5F Series | Heil | D5CSHAH09AAK | HEIL | D5FSFAH09XAK |  | HP - Mini or Multi Split | Yes | 27.3 | 10.9 | 9000 | 9800 | 11300 | 1.84 | Continuously variable | 215324327 | Yes | Yes
3556244 | Carrier Corporation | D5F Series | Heil | D5CSHAH09AAK | HEIL | D5FSDAH12XAK |  | HP - Mini or Multi Split | Yes | 21.5 | 12.5 | 10000 | 9600 | 11200 | 1.89 | Continuously variable | 215324328 | Yes | Yes
3556245 | Carrier Corporation | D5F Series | Heil | D5CSHAH09AAK | HEIL | D5FSDAH12XHK |  | HP - Mini or Multi Split | Yes | 20.6 | 13.8 | 9900 | 10200 | 11900 | 1.85 | Continuously variable | 215324329 | Yes | Yes
3556246 | Carrier Corporation | D5F Series | Heil | D5CSHAH12AAK | HEIL | D5FSHAH12XAK |  | HP - Mini or Multi Split | Yes | 25.5 | 10.5 | 12000 | 9800 | 11500 | 1.8 | Continuously variable | 215324330 | Yes | Yes
3556247 | Carrier Corporation | D5F Series | Heil | D5CSHAH12AAK | HEIL | D5FSOAH12XAK |  | HP - Mini or Multi Split | Yes | 23 | 10.2 | 12500 | 9600 | 11500 | 2 | Continuously variable | 215324331 | Yes | Yes
3556248 | Carrier Corporation | D5F Series | Heil | D5CSHAH12AAK | HEIL | D5FSCAH12XAK |  | HP - Mini or Multi Split | Yes | 22.3 | 11.6 | 12000 | 10000 | 11500 | 2 | Continuously variable | 215324332 | Yes | Yes
3556250 | Carrier Corporation | D5F Series | Heil | D5CSHAH12AAK | HEIL | D5FSFAH12XAK |  | HP - Mini or Multi Split | Yes | 25 | 10.6 | 12000 | 9800 | 11300 | 1.88 | Continuously variable | 215324333 | Yes | Yes
3556251 | Carrier Corporation | D5F Series | Heil | D5CSHAH12AAK | HEIL | D5FSDAH12XAK |  | HP - Mini or Multi Split | Yes | 20 | 10.2 | 12500 | 9600 | 11800 | 1.9 | Continuously variable | 215324334 | Yes | Yes
3556252 | Carrier Corporation | D5F Series | Heil | D5CSHAH12AAK | HEIL | D5FSDAH12XHK |  | HP - Mini or Multi Split | Yes | 20.2 | 10.6 | 12000 | 10200 | 12000 | 1.95 | Continuously variable | 215324335 | Yes | Yes
3556253 | Carrier Corporation | D5F Series | Heil | D5CSHAH18AAK | HEIL | D5FSHAH18XAK |  | HP - Mini or Multi Split | Yes | 21.5 | 11 | 18000 | 15000 | 18000 | 1.92 | Continuously variable | 215324336 | Yes | Yes
3556255 | Carrier Corporation | D5F Series | Heil | D5CSHAH18AAK | HEIL | D5FSOAH18XAK |  | HP - Mini or Multi Split | Yes | 20.7 | 12.2 | 20000 | 14500 | 17500 | 1.89 | Continuously variable | 215324337 | Yes | Yes
3556256 | Carrier Corporation | D5F Series | Heil | D5CSHAH18AAK | HEIL | D5FSCAH18XAK |  | HP - Mini or Multi Split | Yes | 20 | 12.4 | 19000 | 14900 | 17000 | 1.9 | Continuously variable | 215324338 | Yes | Yes
3556257 | Carrier Corporation | D5F Series | Heil | D5CSHAH18AAK | HEIL | D5FSFAH16XAK |  | HP - Mini or Multi Split | Yes | 20.2 | 10.3 | 17000 | 14200 | 17500 | 1.95 | Continuously variable | 215324339 | Yes | Yes
3556258 | Carrier Corporation | D5F Series | Heil | D5CSHAH18AAK | HEIL | D5FCFAH18XAK |  | HP - Mini or Multi Split | Yes | 20.5 | 10.3 | 19000 | 14400 | 17000 | 1.86 | Continuously variable | 215324340 | Yes | Yes
3556259 | Carrier Corporation | D5F Series | Heil | D5CSHAH18AAK | HEIL | D5FSDAH18XAK |  | HP - Mini or Multi Split | Yes | 18 | 10.8 | 19000 | 15000 | 18000 | 2 | Continuously variable | 215324341 | Yes | Yes
3556260 | Carrier Corporation | D5F Series | Heil | D5CSHAH18AAK | HEIL | D5FSDAH18XHK |  | HP - Mini or Multi Split | Yes | 18.5 | 11.1 | 19500 | 15000 | 18000 | 2.1 | Continuously variable | 215324342 | Yes | Yes
3556261 | Carrier Corporation | D5F Series | Heil | D5CSHAH24AAK | HEIL | D5FSCAH24XAK |  | HP - Mini or Multi Split | Yes | 20.8 | 11.6 | 25000 | 20400 | 23800 | 2.23 | Continuously variable | 215324344 | Yes | Yes
3556262 | Carrier Corporation | D5F Series | Heil | D5CSHAH24AAK | HEIL | D5FSHAH24XAK |  | HP - Mini or Multi Split | Yes | 21.2 | 13.5 | 29000 | 21000 | 24200 | 2.34 | Continuously variable | 215324343 | Yes | Yes
3556263 | Carrier Corporation | D5F Series | Heil | D5CSHAH24AAK | HEIL | D5FCFAH24XAK |  | HP - Mini or Multi Split | Yes | 20.5 | 12.1 | 26000 | 20200 | 24200 | 2.16 | Continuously variable | 215324345 | Yes | Yes
3556264 | Carrier Corporation | D5F Series | Heil | D5CSHAH24AAK | HEIL | D5FSDAH24XHK |  | HP - Mini or Multi Split | Yes | 19.2 | 11.7 | 26000 | 21600 | 24000 | 2.18 | Continuously variable | 215324346 | Yes | Yes
3556265 | Carrier Corporation | D5F Series | Heil | D5CSHAH33AAK | HEIL | D5FSHAH33XAK |  | HP - Mini or Multi Split | Yes | 19.6 | 10.5 | 36000 | 30000 | 35000 | 1.98 | Continuously variable | 215324347 | Yes | Yes
3556267 | Carrier Corporation | D5F Series | Heil | D5CSRAH09AAK | HEIL | D5FSHAH09XAK |  | HP - Mini or Multi Split | Yes | 26 | 12.5 | 10000 | 8100 | 8000 | 2.36 | Continuously variable | 215324349 | Yes | Yes
3556268 | Carrier Corporation | D5F Series | Heil | D5CSRAH09AAK | HEIL | D5FSOAH12XAK |  | HP - Mini or Multi Split | Yes | 22.2 | 11.8 | 11000 | 7900 | 8000 | 2.18 | Continuously variable | 215324350 | Yes | Yes
3556269 | Carrier Corporation | D5F Series | Heil | D5CSRAH09AAK | HEIL | D5FSCAH12XAK |  | HP - Mini or Multi Split | Yes | 21.7 | 11.3 | 10000 | 8500 | 8300 | 2.17 | Continuously variable | 215324351 | Yes | Yes
3556270 | Carrier Corporation | D5F Series | Heil | D5CSRAH09AAK | HEIL | D5FSFAH09XAK |  | HP - Mini or Multi Split | Yes | 26 | 13.9 | 9000 | 9000 | 8600 | 2.27 | Continuously variable | 215324352 | Yes | Yes
3556271 | Carrier Corporation | D5F Series | Heil | D5CSRAH09AAK | HEIL | D5FSDAH12XAK |  | HP - Mini or Multi Split | Yes | 19.6 | 11 | 10000 | 8900 | 8600 | 2.25 | Continuously variable | 215324353 | Yes | Yes
3556272 | Carrier Corporation | D5F Series | Heil | D5CSRAH09AAK | HEIL | D5FSDAH12XHK |  | HP - Mini or Multi Split | Yes | 19.8 | 11.5 | 10000 | 9300 | 8300 | 2.31 | Continuously variable | 215324354 | Yes | Yes
3556273 | Carrier Corporation | D5F Series | Heil | D5CSRAH12AAK | HEIL | D5FSHAH12XAK |  | HP - Mini or Multi Split | Yes | 25.5 | 10.7 | 12000 | 9300 | 8400 | 2.3 | Continuously variable | 215324355 | Yes | Yes
3556274 | Carrier Corporation | D5F Series | Heil | D5CSRAH12AAK | HEIL | D5FSOAH12XAK |  | HP - Mini or Multi Split | Yes | 22.2 | 10.1 | 12000 | 8600 | 8600 | 2.48 | Continuously variable | 215324356 | Yes | Yes
3556275 | Carrier Corporation | D5F Series | Heil | D5CSRAH12AAK | HEIL | D5FSCAH12XAK |  | HP - Mini or Multi Split | Yes | 21.2 | 10.4 | 12000 | 8500 | 8400 | 2.4 | Continuously variable | 215324357 | Yes | Yes
3556276 | Carrier Corporation | D5F Series | Heil | D5CSRAH12AAK | HEIL | D5FSFAH12XAK |  | HP - Mini or Multi Split | Yes | 24.7 | 11 | 12000 | 9000 | 8900 | 2.5 | Continuously variable | 215324358 | Yes | Yes
3556277 | Carrier Corporation | D5F Series | Heil | D5CSRAH12AAK | HEIL | D5FSDAH12XHK |  | HP - Mini or Multi Split | Yes | 19.5 | 10.5 | 12000 | 9100 | 8900 | 2.44 | Continuously variable | 215324360 | Yes | Yes
3556278 | Carrier Corporation | D5F Series | Heil | D5CSRAH12AAK | HEIL | D5FSDAH12XAK |  | HP - Mini or Multi Split | Yes | 19 | 10.3 | 12000 | 9500 | 8800 | 2.25 | Continuously variable | 215324359 | Yes | Yes
3556279 | Carrier Corporation | D5F Series | Heil | D5CSRAH18AAK | HEIL | D5FSOAH18XAK |  | HP - Mini or Multi Split | Yes | 22.3 | 12.2 | 18000 | 14000 | 13100 | 2.24 | Continuously variable | 215324362 | Yes | Yes
3556280 | Carrier Corporation | D5F Series | Heil | D5CSRAH18AAK | HEIL | D5FSCAH18XAK |  | HP - Mini or Multi Split | Yes | 20.8 | 11.4 | 18000 | 13900 | 12800 | 2.2 | Continuously variable | 215324363 | Yes | Yes
3556281 | Carrier Corporation | D5F Series | Heil | D5CSRAH18AAK | HEIL | D5FSHAH18XAK |  | HP - Mini or Multi Split | Yes | 23.5 | 10.8 | 18000 | 13600 | 12800 | 2.1 | Continuously variable | 215324361 | Yes | Yes
3556282 | Carrier Corporation | D5F Series | Heil | D5CSRAH18AAK | HEIL | D5FSFAH16XAK |  | HP - Mini or Multi Split | Yes | 23.9 | 13.5 | 17000 | 14100 | 13100 | 2.16 | Continuously variable | 215324364 | Yes | Yes
3556283 | Carrier Corporation | D5F Series | Heil | D5CSRAH18AAK | HEIL | D5FCFAH18XAK |  | HP - Mini or Multi Split | Yes | 22.4 | 10.4 | 18000 | 13700 | 12800 | 2.05 | Continuously variable | 215324365 | Yes | Yes
3556284 | Carrier Corporation | D5F Series | Heil | D5CSRAH18AAK | HEIL | D5FSDAH18XHK |  | HP - Mini or Multi Split | Yes | 20 | 11.4 | 20000 | 14900 | 14200 | 2.4 | Continuously variable | 215324367 | Yes | Yes
3556285 | Carrier Corporation | D5F Series | Heil | D5CSRAH18AAK | HEIL | D5FSDAH18XAK |  | HP - Mini or Multi Split | Yes | 20 | 10.6 | 20000 | 14000 | 14000 | 2.2 | Continuously variable | 215324366 | Yes | Yes
3556286 | Carrier Corporation | D5F Series | Heil | D5CSRAH24AAK | HEIL | D5FPHAH18XAK |  | HP - Mini or Multi Split | Yes | 23.1 | 11.7 | 25000 | 18800 | 19600 | 2.54 | Continuously variable | 215324368 | Yes | Yes
3556287 | Carrier Corporation | D5F Series | Heil | D5CSRAH24AAK | HEIL | D5FSCAH24XAK |  | HP - Mini or Multi Split | Yes | 22.1 | 10.5 | 25000 | 20400 | 18500 | 2.3 | Continuously variable | 215324369 | Yes | Yes
3556288 | Carrier Corporation | D5F Series | Heil | D5CSRAH24AAK | HEIL | D5FCFAH24XAK |  | HP - Mini or Multi Split | Yes | 21.2 | 11.1 | 24400 | 20000 | 18600 | 2.27 | Continuously variable | 215324370 | Yes | Yes
3556289 | Carrier Corporation | D5F Series | Heil | D5CSRAH24AAK | HEIL | D5FSDAH24XHK |  | HP - Mini or Multi Split | Yes | 19 | 11 | 25000 | 21200 | 19000 | 2.3 | Continuously variable | 215324371 | Yes | Yes
3556290 | Carrier Corporation | D5F Series | Heil | D5CVRAH09AAK | HEIL | D5FVHAH09XAK |  | HP - Mini or Multi Split | Yes | 19 | 9.7 | 10000 | 8000 | 7000 | 2.15 | Continuously variable | 215324374 | Yes | Yes
3556841 | Carrier Corporation | D5F Series | Heil | D5CVRAH09AAK | HEIL | D5FVHAH09XCK |  | HP - Mini or Multi Split | Yes | 19 | 9.7 | 10000 | 8000 | 7000 | 2.15 | Continuously variable | 215333787 | Yes | Yes
3556291 | Carrier Corporation | D5F Series | Heil | D5CVRAH24AAK | HEIL | D5FVHAH24XAK |  | HP - Mini or Multi Split | Yes | 17 | 8.5 | 24000 | 17100 | 17100 | 2.01 | Continuously variable | 215324377 | No | No
3556842 | Carrier Corporation | D5F Series | Heil | D5CVRAH24AAK | HEIL | D5FVHAH24XCK |  | HP - Mini or Multi Split | Yes | 17 | 8.5 | 24000 | 17100 | 17100 | 2.01 | Continuously variable | 215333790 | No | No
2410747 | Carrier Corporation | DLC-series | Heil | DLCERBH09AAJ | HEIL | DLFEHBH09XAJ |  | HP - Mini or Multi Split | Yes | 21.5 | 9.1 | 10000 | 6300 | 7000 | 2.16 | Continuously variable | 208447719 | No | No
2410745 | Carrier Corporation | DLC-series | Heil | DLCERBH09AAK | HEIL | DLFEHBH09XAK |  | HP - Mini or Multi Split | Yes | 21.7 | 9.4 | 10000 | 6000 | 7000 | 2 | Continuously variable | 208447724 | Yes | No
2416060 | Carrier Corporation | DLC-series | Heil | DLCLRCH48AAK | HEIL | DLFLFAH48XAK |  | HP - Mini or Multi Split | Yes | 18.9 | 10 | 50000 | 29000 | 35000 | 1.85 | Continuously variable | 207683347 | Yes | Yes
2416256 | Carrier Corporation | DLC-series | Heil | DLCLRCH48AAK | HEIL | DLFLDAH48XHK |  | HP - Mini or Multi Split | Yes | 15.2 | 9.7 | 50000 | 35000 | 35600 | 1.93 | Continuously variable | 211132723 | No | No
2545743 | Carrier Corporation | DLC series | Heil | DLCMHBH24CAK | HEIL |  |  | HP - Mini or Multi Split | Yes | 21.3 | 9.7 | 24000 | 21600 | 18000 | 1.9 | Continuously variable | 207643054 | Yes | Yes
2545747 | Carrier Corporation | DLC series | Heil | DLCMHBH24CAK | HEIL |  |  | HP - Mini or Multi Split | Yes | 22.3 | 9.6 | 24000 | 18000 | 17000 | 1.83 | Continuously variable | 207643053 | Yes | Yes
2411698 | Carrier Corporation | DLC-series | Heil | DLCMHBH36DAK | HEIL |  |  | HP - Mini or Multi Split | Yes | 20 | 9.7 | 37000 | 35000 | 36000 | 1.9 | Continuously variable | 207643065 | Yes | Yes
2450575 | Carrier Corporation | DLC-series | Heil | DLCMHBH36DAK | HEIL |  |  | HP - Mini or Multi Split | Yes | 19.5 | 9.85 | 37000 | 35000 | 34400 | 1.8 | Continuously variable | 207643067 | Yes | Yes
2410132 | Carrier Corporation | DLC-series | Heil | DLCMHBH48EAK | HEIL |  |  | HP - Mini or Multi Split | Yes | 21.2 | 10 | 49000 | 39000 | 45000 | 2 | Continuously variable | 207643062 | Yes | Yes
2410627 | Carrier Corporation | DLC-series | Heil | DLCMHBH48EAK | HEIL |  |  | HP - Mini or Multi Split | Yes | 20.9 | 8.9 | 49000 | 36000 | 42500 | 2 | Continuously variable | 207643063 | Yes | Yes
2450740 | Carrier Corporation | DLC-series | Heil | DLCMHBH48EAK | HEIL |  |  | HP - Mini or Multi Split | Yes | 21.05 | 9.45 | 49000 | 37400 | 43500 | 2 | Continuously variable | 207643064 | Yes | Yes
2410165 | Carrier Corporation | DLC-series | Heil | DLCMRAH27CAK | HEIL |  |  | HP - Mini or Multi Split | Yes | 22 | 9.6 | 27000 | 17800 | 22600 | 2.06 | Continuously variable | 201835690 | Yes | Yes
2410160 | Carrier Corporation | DLC-series | Heil | DLCMRAH36DAK | HEIL |  |  | HP - Mini or Multi Split | Yes | 21.4 | 8.6 | 36000 | 23600 | 26200 | 1.8 | Continuously variable | 201835692 | No | No
2410637 | Carrier Corporation | DLC-series | Heil | DLCMRBH18BAK | HEIL |  |  | HP - Mini or Multi Split | Yes | 19 | 9.8 | 19000 | 14800 | 13300 | 2 | Continuously variable | 207643051 | Yes | Yes
3361067 | Carrier Corporation | DLC series | Heil | DLCMTAH18BAK | HEIL |  |  | HP - Mini or Multi Split | Yes | 18 | 8.7 | 18000 | 15200 | 13000 | 1.9 | Continuously variable | 213363424 | No | No
2740318 | Carrier Corporation | DLC series | Heil | DLCMTAH48EAK | HEIL |  |  | HP - Mini or Multi Split | Yes | 18.7 | 8.8 | 48000 | 32000 | 34000 | 1.8 | Continuously variable | 213363418 | No | No
2545802 | Carrier Corporation | DLC series | Heil | DLCPRAH09AAK | HEIL | DLFPHAH09XAK |  | HP - Mini or Multi Split | Yes | 26 | 12.5 | 10000 | 7200 | 12000 | 1.75 | Continuously variable | 201835653 | Yes | Yes
2507786 | Carrier Corporation | DLCPR SERIES | Heil | DLCPRAH12AAK | HEIL | DLFPHBH12XAK |  | HP - Mini or Multi Split | Yes | 18.2 | 10 | 12000 | 6800 | 12400 | 1.82 | Continuously variable | 212521264 | Yes | Yes
2545799 | Carrier Corporation | DLC series | Heil | DLCPRAH12AAK | HEIL | DLFPHAH12XAK |  | HP - Mini or Multi Split | Yes | 24 | 9.5 | 12000 | 6800 | 12000 | 1.75 | Continuously variable | 201835654 | Yes | Yes
3423422 | Carrier Corporation | DLCP series | Heil | DLCPRAH12AAK | HEIL | DHMPHAQ12XA3 |  | HP - Mini or Multi Split | Yes | 24 | 9.5 | 12000 | 6800 | 12000 | 1.75 | Continuously variable | 214389453 | Yes | Yes
2507752 | Carrier Corporation | DLCPR SERIES | Heil | DLCPRAH18AAK | HEIL | DLFPHBH18XAK |  | HP - Mini or Multi Split | Yes | 24.1 | 12 | 18000 | 12300 | 16100 | 1.92 | Continuously variable | 212521287 | Yes | Yes
2545827 | Carrier Corporation | DLC series | Heil | DLCPRAH18AAK | HEIL | DLFPHAH18XAK |  | HP - Mini or Multi Split | Yes | 26.2 | 12 | 18000 | 12300 | 16400 | 1.95 | Continuously variable | 202463648 | Yes | Yes
3423423 | Carrier Corporation | DLCP series | Heil | DLCPRAH18AAK | HEIL | DHMPHAQ18XA3 |  | HP - Mini or Multi Split | Yes | 26.2 | 12 | 18000 | 12300 | 16400 | 1.95 | Continuously variable | 214389454 | Yes | Yes
2545783 | Carrier Corporation | DLC series | Heil | DLCPRAH24AAK | HEIL | DLFPHAH24XAK |  | HP - Mini or Multi Split | Yes | 23.5 | 10.5 | 24000 | 15400 | 23400 | 1.94 | Continuously variable | 202463649 | Yes | Yes
2410242 | Carrier Corporation | DLC-series | Heil | DLCPRBH09AAK | HEIL | DLFPHBH09XAK |  | HP - Mini or Multi Split | Yes | 27 | 17.5 | 12000 | 10400 | 13700 | 1.85 | Continuously variable | 207614965 | Yes | Yes
2649292 | Carrier Corporation | DLCP series | Heil | DLCPRBH09AAK | HEIL | DLFPHAH09XAK |  | HP - Mini or Multi Split | Yes | 25.5 | 15 | 12000 | 10400 | 12000 | 1.8 | Continuously variable | 213214851 | Yes | Yes
2410241 | Carrier Corporation | DLC-series | Heil | DLCPRBH12AAK | HEIL | DLFPHBH12XAK |  | HP - Mini or Multi Split | Yes | 25.3 | 11.7 | 12000 | 10400 | 13700 | 1.85 | Continuously variable | 207614966 | Yes | Yes
2649272 | Carrier Corporation | DLCP series | Heil | DLCPRBH12AAK | HEIL | DLFPHAH12XAK |  | HP - Mini or Multi Split | Yes | 24 | 10.5 | 12000 | 10400 | 12000 | 1.8 | Continuously variable | 213214852 | Yes | Yes
2410703 | Carrier Corporation | DLC-series | Heil | DLCPRBH18AAK | HEIL | DLFPHBH18XAK |  | HP - Mini or Multi Split | Yes | 26.3 | 15.5 | 20000 | 20200 | 24000 | 2.89 | Continuously variable | 207826647 | Yes | Yes
2856462 | Carrier Corporation | DLCP series | Heil | DLCPRBH18AAK | HEIL | DLFPHAH18XAK |  | HP - Mini or Multi Split | Yes | 23.5 | 13.5 | 20000 | 20200 | 21000 | 1.8 | Continuously variable | 213214853 | Yes | Yes
3423440 | Carrier Corporation | DLCP series | Heil | DLCPRBH18AAK | HEIL | DHMPHAQ18XA3 |  | HP - Mini or Multi Split | Yes | 23.5 | 13.5 | 20000 | 20200 | 21000 | 1.8 | Continuously variable | 214389475 | Yes | Yes
2410522 | Carrier Corporation | DLC-series | Heil | DLCSRBH06AAK | HEIL | DLFSHBH06XAK |  | HP - Mini or Multi Split | Yes | 23.5 | 12 | 7000 | 7500 | 7100 | 1.84 | Continuously variable | 207188914 | Yes | Yes
2410823 | Carrier Corporation | DLC-series | Heil | DLCSRBH06AAK | HEIL | DLFSHCH06XAK |  | HP - Mini or Multi Split | Yes | 26.5 | 13.6 | 7000 | 8500 | 7500 | 2.1 | Continuously variable | 208447645 | Yes | Yes
2410974 | Carrier Corporation | DLC-series | Heil | DLCSRBH06AAK | HEIL | DLFSOAH09XAK |  | HP - Mini or Multi Split | Yes | 22 | 10.8 | 7100 | 5700 | 8000 | 2 | Continuously variable | 210857438 | Yes | Yes
2410248 | Carrier Corporation | DLC-series | Heil | DLCSRBH09AAK | HEIL | DLFSHBH09XAK |  | HP - Mini or Multi Split | Yes | 26.4 | 11.6 | 12000 | 9300 | 11000 | 1.85 | Continuously variable | 206361884 | Yes | Yes
2410403 | Carrier Corporation | DLC-series | Heil | DLCSRBH09AAK | HEIL | DLFSDAH09XAK |  | HP - Mini or Multi Split | Yes | 20.2 | 12 | 10000 | 10100 | 10800 | 1.9 | Continuously variable | 206350416 | Yes | Yes
2410404 | Carrier Corporation | DLC-series | Heil | DLCSRBH09AAK | HEIL | DLFSCAH09XAK |  | HP - Mini or Multi Split | Yes | 20.5 | 10.3 | 9800 | 9000 | 10000 | 1.8 | Continuously variable | 206350415 | Yes | Yes
2410826 | Carrier Corporation | DLC-series | Heil | DLCSRBH09AAK | HEIL | DLFSHCH09XAK |  | HP - Mini or Multi Split | Yes | 28.1 | 11.5 | 12000 | 9500 | 10600 | 2 | Continuously variable | 208447641 | Yes | Yes
2410927 | Carrier Corporation | DLC-series | Heil | DLCSRBH09AAK | HEIL | DLFSDAH09XHK |  | HP - Mini or Multi Split | Yes | 20.5 | 10 | 9800 | 8600 | 10800 | 1.9 | Continuously variable | 211132689 | Yes | Yes
2410975 | Carrier Corporation | DLC-series | Heil | DLCSRBH09AAK | HEIL | DLFSOAH09XAK |  | HP - Mini or Multi Split | Yes | 24 | 12.4 | 10900 | 9800 | 10500 | 1.8 | Continuously variable | 210857437 | Yes | Yes
2411064 | Carrier Corporation | DLC-series | Heil | DLCSRBH09AAK | HEIL | DLFCCAH09XAK |  | HP - Mini or Multi Split | Yes | 24 | 12.4 | 10900 | 9800 | 10500 | 1.8 | Continuously variable | 209270259 | Yes | Yes
2410400 | Carrier Corporation | DLC-series | Heil | DLCSRBH12AAK | HEIL | DLFSFAH12XAK |  | HP - Mini or Multi Split | Yes | 23.6 | 10 | 12000 | 9600 | 12000 | 1.89 | Continuously variable | 206350419 | Yes | Yes
2410401 | Carrier Corporation | DLC-series | Heil | DLCSRBH12AAK | HEIL | DLFSDAH12XAK |  | HP - Mini or Multi Split | Yes | 19.5 | 10 | 12500 | 10600 | 12100 | 1.96 | Continuously variable | 206350418 | Yes | Yes
2410402 | Carrier Corporation | DLC-series | Heil | DLCSRBH12AAK | HEIL | DLFSCAH12XAK |  | HP - Mini or Multi Split | Yes | 22.3 | 10.2 | 12000 | 9900 | 11300 | 1.89 | Continuously variable | 206350417 | Yes | Yes
2410582 | Carrier Corporation | DLC-series | Heil | DLCSRBH12AAK | HEIL | DLFSHBH12XAK |  | HP - Mini or Multi Split | Yes | 23.1 | 10.5 | 12000 | 10300 | 11000 | 1.88 | Continuously variable | 206361885 | Yes | Yes
2410828 | Carrier Corporation | DLC-series | Heil | DLCSRBH12AAK | HEIL | DLFSHCH12XAK |  | HP - Mini or Multi Split | Yes | 25.5 | 10.4 | 12000 | 10000 | 12000 | 1.8 | Continuously variable | 208447638 | Yes | Yes
2410926 | Carrier Corporation | DLC-series | Heil | DLCSRBH12AAK | HEIL | DLFSDAH12XHK |  | HP - Mini or Multi Split | Yes | 20 | 9.5 | 12000 | 9700 | 12000 | 1.85 | Continuously variable | 211132690 | Yes | Yes
2410972 | Carrier Corporation | DLC-series | Heil | DLCSRBH12AAK | HEIL | DLFSOAH18XAK |  | HP - Mini or Multi Split | Yes | 23 | 10 | 12500 | 9500 | 11000 | 1.8 | Continuously variable | 210857440 | Yes | Yes
2410999 | Carrier Corporation | DLC-series | Heil | DLCSRBH12AAK | HEIL | DLFSFBH12XAK |  | HP - Mini or Multi Split | Yes | 24.2 | 10.7 | 12000 | 10200 | 11900 | 1.99 | Continuously variable | 209948194 | Yes | Yes
2410396 | Carrier Corporation | DLC-series | Heil | DLCSRBH18AAK | HEIL | DLFSFAH18XAK |  | HP - Mini or Multi Split | Yes | 20.5 | 9.8 | 18000 | 12000 | 16800 | 1.86 | Continuously variable | 206350422 | Yes | Yes
2410397 | Carrier Corporation | DLC-series | Heil | DLCSRBH18AAK | HEIL | DLFSDAH18XAK |  | HP - Mini or Multi Split | Yes | 18 | 9.5 | 19000 | 15000 | 17700 | 1.85 | Continuously variable | 206350421 | Yes | Yes
2410398 | Carrier Corporation | DLC-series | Heil | DLCSRBH18AAK | HEIL | DLFSCAH18XAK |  | HP - Mini or Multi Split | Yes | 20 | 9.5 | 17000 | 15600 | 16000 | 1.75 | Continuously variable | 206350420 | Yes | Yes
2410399 | Carrier Corporation | DLC-series | Heil | DLCSRBH18AAK | HEIL | DLFSCAH18XAK |  | HP - Mini or Multi Split | Yes | 20 | 9.5 | 17000 | 15600 | 16000 | 1.75 | Continuously variable | 206350420 | Yes | Yes
2410581 | Carrier Corporation | DLC-series | Heil | DLCSRBH18AAK | HEIL | DLFSHBH18XAK |  | HP - Mini or Multi Split | Yes | 22 | 10.6 | 18000 | 11100 | 17200 | 1.89 | Continuously variable | 206361886 | Yes | Yes
2410718 | Carrier Corporation | DLC-series | Heil | DLCSRBH18AAK | HEIL | DLFSDAH24XAK |  | HP - Mini or Multi Split | Yes | 18 | 10.5 | 19000 | 15800 | 16000 | 2 | Continuously variable | 207801571 | Yes | Yes
2410825 | Carrier Corporation | DLC-series | Heil | DLCSRBH18AAK | HEIL | DLFSHCH18XAK |  | HP - Mini or Multi Split | Yes | 21.5 | 11.3 | 18000 | 15000 | 18000 | 1.8 | Continuously variable | 208447643 | Yes | Yes
2410928 | Carrier Corporation | DLC-series | Heil | DLCSRBH18AAK | HEIL | DLFSDAH18XHK |  | HP - Mini or Multi Split | Yes | 18 | 10.8 | 19000 | 15700 | 18000 | 2.2 | Continuously variable | 211132688 | Yes | Yes
2410973 | Carrier Corporation | DLC-series | Heil | DLCSRBH18AAK | HEIL | DLFSOAH18XAK |  | HP - Mini or Multi Split | Yes | 19.8 | 11.2 | 20000 | 14500 | 16700 | 1.93 | Continuously variable | 210857439 | Yes | Yes
2411063 | Carrier Corporation | DLC-series | Heil | DLCSRBH18AAK | HEIL | DLFCCAH18XAK |  | HP - Mini or Multi Split | Yes | 19.8 | 11.2 | 20000 | 14500 | 16700 | 1.93 | Continuously variable | 209270260 | Yes | Yes
2410086 | Carrier Corporation | DLC-series | Heil | DLCSRBH24AAK | HEIL | DLFSDAH24XHK |  | HP - Mini or Multi Split | Yes | 19.2 | 11.1 | 25000 | 21000 | 24000 | 2 | Continuously variable | 211132724 | Yes | Yes
2410115 | Carrier Corporation | DLC-series | Heil | DLCSRBH24AAK | HEIL | DLFSCBH24XAK |  | HP - Mini or Multi Split | Yes | 20.5 | 11.5 | 25000 | 21000 | 25800 | 2 | Continuously variable | 207683348 | Yes | Yes
2410394 | Carrier Corporation | DLC-series | Heil | DLCSRBH24AAK | HEIL | DLFSFAH24XAK |  | HP - Mini or Multi Split | Yes | 20.5 | 11 | 25000 | 19000 | 25000 | 2.1 | Continuously variable | 206350425 | Yes | Yes
2410395 | Carrier Corporation | DLC-series | Heil | DLCSRBH24AAK | HEIL | DLFSDAH24XAK |  | HP - Mini or Multi Split | Yes | 19.2 | 10.5 | 25000 | 21000 | 27000 | 2 | Continuously variable | 206350424 | Yes | Yes
2410580 | Carrier Corporation | DLC-series | Heil | DLCSRBH24AAK | HEIL | DLFSHBH24XAK |  | HP - Mini or Multi Split | Yes | 22.3 | 10.3 | 26000 | 18900 | 23000 | 1.8 | Continuously variable | 206361887 | Yes | Yes
2410827 | Carrier Corporation | DLC-series | Heil | DLCSRBH24AAK | HEIL | DLFSHCH24XAK |  | HP - Mini or Multi Split | Yes | 21.5 | 11.4 | 29000 | 21200 | 25000 | 2.21 | Continuously variable | 208447639 | Yes | Yes
2415856 | Carrier Corporation | DLC-series | Heil | DLCVRAH09AAK | HEIL | DLFVHAH09XAK |  | HP - Mini or Multi Split | Yes | 18.5 | 8.8 | 10000 | 6400 | 7100 | 2.1 | Continuously variable | 205967986 | No | No
3624521 | Carrier Corporation | D5F Series | Keeprite | D5CERAH09AAJ | KEEPRITE | D5FEHAH09XCJ |  | HP - Mini or Multi Split | Yes | 21.5 | 9.1 | 10000 | 6600 | 7000 | 1.95 | Continuously variable | 215413273 | Yes | No
3624522 | Carrier Corporation | D5F Series | Keeprite | D5CERAH09AAK | KEEPRITE | D5FEHAH09XCK |  | HP - Mini or Multi Split | Yes | 21.7 | 9.4 | 10000 | 6600 | 7000 | 2 | Continuously variable | 215413275 | Yes | No
3556360 | Carrier Corporation | D5F Series | Keeprite | D5CLHAH36AAK | KEEPRITE | D5FLCAH36XAK |  | HP - Mini or Multi Split | Yes | 21.3 | 10.6 | 37000 | 30600 | 37000 | 1.95 | Continuously variable | 215324451 | Yes | Yes
3556361 | Carrier Corporation | D5F Series | Keeprite | D5CLHAH36AAK | KEEPRITE | D5FCFAH36XAK |  | HP - Mini or Multi Split | Yes | 20.2 | 10.8 | 38000 | 30200 | 39500 | 2.02 | Continuously variable | 215324452 | Yes | Yes
3556362 | Carrier Corporation | D5F Series | Keeprite | D5CLHAH36AAK | KEEPRITE | D5FLDAH36XHK |  | HP - Mini or Multi Split | Yes | 17.8 | 11.1 | 42000 | 31600 | 37600 | 2.1 | Continuously variable | 215324453 | Yes | Yes
3556363 | Carrier Corporation | D5F Series | Keeprite | D5CLHAH48AAK | KEEPRITE | D5FCFAH48XAK |  | HP - Mini or Multi Split | Yes | 18.7 | 10.1 | 52000 | 38500 | 47000 | 1.83 | Continuously variable | 215324455 | Yes | Yes
3556364 | Carrier Corporation | D5F Series | Keeprite | D5CLHAH48AAK | KEEPRITE | D5FLCAH48XAK |  | HP - Mini or Multi Split | Yes | 18.2 | 11 | 53000 | 44000 | 47500 | 1.96 | Continuously variable | 215324454 | Yes | Yes
3556365 | Carrier Corporation | D5F Series | Keeprite | D5CLHAH48AAK | KEEPRITE | D5FLDAH48XHK |  | HP - Mini or Multi Split | Yes | 16.8 | 10.8 | 52000 | 45000 | 47500 | 2 | Continuously variable | 215324456 | Yes | Yes
3556366 | Carrier Corporation | D5F Series | Keeprite | D5CLHAH58AAK | KEEPRITE | D5FCFAH58XAK |  | HP - Mini or Multi Split | Yes | 18.1 | 10.7 | 60000 | 41000 | 54000 | 1.91 | Continuously variable | 215324457 | Yes | Yes
3556367 | Carrier Corporation | D5F Series | Keeprite | D5CLHAH58AAK | KEEPRITE | D5FLDAH58XHK |  | HP - Mini or Multi Split | Yes | 15.9 | 10.4 | 60000 | 45000 | 53500 | 2.1 | Continuously variable | 215324458 | No | No
3556368 | Carrier Corporation | D5F Series | Keeprite | D5CLRAH36AAK | KEEPRITE | D5FLCAH36XAK |  | HP - Mini or Multi Split | Yes | 20 | 10.4 | 38000 | 26800 | 26600 | 2.2 | Continuously variable | 215324459 | Yes | Yes
3556369 | Carrier Corporation | D5F Series | Keeprite | D5CLRAH48AAK | KEEPRITE | D5FLCAH48XAK |  | HP - Mini or Multi Split | Yes | 19.1 | 9.9 | 50000 | 36600 | 40500 | 2.11 | Continuously variable | 215324462 | Yes | Yes
3556370 | Carrier Corporation | D5F Series | Keeprite | D5CLRAH48AAK | KEEPRITE | D5FCFAH48XAK |  | HP - Mini or Multi Split | Yes | 19.9 | 10.2 | 50000 | 39500 | 38500 | 1.95 | Continuously variable | 215324463 | Yes | Yes
3556371 | Carrier Corporation | D5F Series | Keeprite | D5CLRAH48AAK | KEEPRITE | D5FLDAH48XHK |  | HP - Mini or Multi Split | Yes | 17.2 | 9.8 | 50000 | 39000 | 38000 | 2 | Continuously variable | 215324464 | Yes | Yes
3620885 | Carrier Corporation | D5C Series | Keeprite | D5CMHAH18CAK | KEEPRITE |  |  | HP - Mini or Multi Split | Yes | 25 | 10.5 | 20000 | 17600 | 19000 | 2 | Continuously variable | 215357316 | Yes | Yes
3620886 | Carrier Corporation | D5C Series | Keeprite | D5CMHAH18CAK | KEEPRITE |  |  | HP - Mini or Multi Split | Yes | 20 | 10 | 20000 | 17000 | 18000 | 2 | Continuously variable | 215357317 | Yes | Yes
3620887 | Carrier Corporation | D5C Series | Keeprite | D5CMHAH18CAK | KEEPRITE |  |  | HP - Mini or Multi Split | Yes | 22.5 | 10.25 | 20000 | 17300 | 18500 | 2 | Continuously variable | 215357318 | Yes | Yes
3620891 | Carrier Corporation | D5C Series | Keeprite | D5CMHAH36EAK | KEEPRITE |  |  | HP - Mini or Multi Split | Yes | 23.1 | 10.7 | 36000 | 30000 | 36000 | 2 | Continuously variable | 215357328 | Yes | Yes
3620893 | Carrier Corporation | D5C Series | Keeprite | D5CMHAH36EAK | KEEPRITE |  |  | HP - Mini or Multi Split | Yes | 19.5 | 10.5 | 36000 | 33000 | 38000 | 2 | Continuously variable | 215357329 | Yes | Yes
3620894 | Carrier Corporation | D5C Series | Keeprite | D5CMHAH36EAK | KEEPRITE |  |  | HP - Mini or Multi Split | Yes | 21.3 | 10.6 | 36000 | 31400 | 37000 | 2 | Continuously variable | 215357330 | Yes | Yes
3556919 | Carrier Corporation | D5C Series | Keeprite | D5CMHAH48FAK | KEEPRITE |  |  | HP - Mini or Multi Split | Yes | 23 | 11.3 | 49000 | 44000 | 47000 | 2 | Continuously variable | 215357331 | Yes | Yes
3556920 | Carrier Corporation | D5C Series | Keeprite | D5CMHAH48FAK | KEEPRITE |  |  | HP - Mini or Multi Split | Yes | 20.5 | 11 | 48000 | 44500 | 48000 | 2 | Continuously variable | 215357332 | Yes | Yes
3556921 | Carrier Corporation | D5C Series | Keeprite | D5CMHAH48FAK | KEEPRITE |  |  | HP - Mini or Multi Split | Yes | 21.75 | 11.15 | 48500 | 44000 | 47500 | 2 | Continuously variable | 215357333 | Yes | Yes
3556922 | Carrier Corporation | D5C Series | Keeprite | D5CMHAH55FAK | KEEPRITE |  |  | HP - Mini or Multi Split | Yes | 22.3 | 10.5 | 55000 | 44000 | 47000 | 2 | Continuously variable | 215357334 | Yes | Yes
3556923 | Carrier Corporation | D5C Series | Keeprite | D5CMHAH55FAK | KEEPRITE |  |  | HP - Mini or Multi Split | Yes | 20.2 | 10.7 | 55000 | 45000 | 48000 | 2.1 | Continuously variable | 215357335 | Yes | Yes
3556924 | Carrier Corporation | D5C Series | Keeprite | D5CMHAH55FAK | KEEPRITE |  |  | HP - Mini or Multi Split | Yes | 21.25 | 10.6 | 55000 | 44500 | 47500 | 2.05 | Continuously variable | 215357336 | Yes | Yes
3620896 | Carrier Corporation | D5C Series | Keeprite | D5CMRAH18CAK | KEEPRITE |  |  | HP - Mini or Multi Split | Yes | 25.2 | 9.8 | 19000 | 13600 | 13500 | 2.3 | Continuously variable | 215357337 | Yes | Yes
3620897 | Carrier Corporation | D5C Series | Keeprite | D5CMRAH18CAK | KEEPRITE |  |  | HP - Mini or Multi Split | Yes | 20 | 10 | 19000 | 14600 | 14600 | 2.3 | Continuously variable | 215357338 | Yes | Yes
3620898 | Carrier Corporation | D5C Series | Keeprite | D5CMRAH18CAK | KEEPRITE |  |  | HP - Mini or Multi Split | Yes | 22.6 | 9.9 | 19000 | 14100 | 14000 | 2.3 | Continuously variable | 215357339 | Yes | Yes
3620902 | Carrier Corporation | D5C Series | Keeprite | D5CMRAH36EAK | KEEPRITE |  |  | HP - Mini or Multi Split | Yes | 24 | 9.5 | 37000 | 26600 | 26000 | 2 | Continuously variable | 215357349 | Yes | Yes
3620903 | Carrier Corporation | D5C Series | Keeprite | D5CMRAH36EAK | KEEPRITE |  |  | HP - Mini or Multi Split | Yes | 20 | 9.2 | 37000 | 26400 | 26000 | 2 | Continuously variable | 215357350 | Yes | Yes
3620904 | Carrier Corporation | D5C Series | Keeprite | D5CMRAH36EAK | KEEPRITE |  |  | HP - Mini or Multi Split | Yes | 22 | 9.35 | 37000 | 26400 | 26000 | 2 | Continuously variable | 215357351 | Yes | Yes
3556926 | Carrier Corporation | D5C Series | Keeprite | D5CMRAH48FAK | KEEPRITE |  |  | HP - Mini or Multi Split | Yes | 24 | 10.4 | 48000 | 38000 | 36000 | 2 | Continuously variable | 215357352 | Yes | Yes
3556927 | Carrier Corporation | D5C Series | Keeprite | D5CMRAH48FAK | KEEPRITE |  |  | HP - Mini or Multi Split | Yes | 20.5 | 10.6 | 47000 | 37000 | 38000 | 2.1 | Continuously variable | 215357353 | Yes | Yes
3556928 | Carrier Corporation | D5C Series | Keeprite | D5CMRAH48FAK | KEEPRITE |  |  | HP - Mini or Multi Split | Yes | 22.5 | 10.5 | 47500 | 35400 | 37000 | 2.05 | Continuously variable | 215357354 | Yes | Yes
3624516 | Carrier Corporation | D5F Series | Keeprite | D5CPRAH06AAK | KEEPRITE | D5FPHAH06XAK |  | HP - Mini or Multi Split | Yes | 33.1 | 29 | 9000 | 11000 | 13500 | 2 | Continuously variable | 215413267 | Yes | Yes
3624517 | Carrier Corporation | D5F Series | Keeprite | D5CPRAH09AAK | KEEPRITE | D5FPHAH09XAK |  | HP - Mini or Multi Split | Yes | 31.5 | 21 | 12000 | 11000 | 13500 | 2 | Continuously variable | 215413268 | Yes | Yes
3624518 | Carrier Corporation | D5F Series | Keeprite | D5CPRAH12AAK | KEEPRITE | D5FPHAH12XAK |  | HP - Mini or Multi Split | Yes | 28 | 13.5 | 12000 | 11000 | 13500 | 2 | Continuously variable | 215413269 | Yes | Yes
3624519 | Carrier Corporation | D5F Series | Keeprite | D5CPRAH18AA | KEEPRITE | D5FPHAH18XAK |  | HP - Mini or Multi Split | Yes | 24.5 | 15.2 | 20000 | 19300 | 22600 | 2.34 | Continuously variable | 215413270 | Yes | Yes
3556302 | Carrier Corporation | D5F Series | Keeprite | D5CSHAH06AAK | KEEPRITE | D5FSDAH06XAK |  | HP - Mini or Multi Split | Yes | 21.5 | 13.8 | 8000 | 8000 | 7800 | 2.4 | Continuously variable | 215324396 | Yes | Yes
3556306 | Carrier Corporation | D5F Series | Keeprite | D5CSHAH06AAK | KEEPRITE | D5FSHAH06XAK |  | HP - Mini or Multi Split | Yes | 25.7 | 14.8 | 7000 | 7900 | 7700 | 2.39 | Continuously variable | 215324394 | Yes | Yes
3556307 | Carrier Corporation | D5F Series | Keeprite | D5CSHAH06AAK | KEEPRITE | D5FSOAH06XAK |  | HP - Mini or Multi Split | Yes | 22 | 12 | 7400 | 7000 | 8100 | 2.4 | Continuously variable | 215324395 | Yes | Yes
3556308 | Carrier Corporation | D5F Series | Keeprite | D5CSHAH09AAK | KEEPRITE | D5FSHAH09XAK |  | HP - Mini or Multi Split | Yes | 27.5 | 12.5 | 12000 | 9800 | 11500 | 1.8 | Continuously variable | 215324397 | Yes | Yes
3556309 | Carrier Corporation | D5F Series | Keeprite | D5CSHAH09AAK | KEEPRITE | D5FSOAH12XAK |  | HP - Mini or Multi Split | Yes | 24 | 12.2 | 10900 | 9000 | 10600 | 1.83 | Continuously variable | 215324398 | Yes | Yes
3556310 | Carrier Corporation | D5F Series | Keeprite | D5CSHAH09AAK | KEEPRITE | D5FSCAH12XAK |  | HP - Mini or Multi Split | Yes | 22.7 | 12.2 | 10000 | 9700 | 11000 | 1.84 | Continuously variable | 215324399 | Yes | Yes
3556311 | Carrier Corporation | D5F Series | Keeprite | D5CSHAH09AAK | KEEPRITE | D5FSFAH09XAK |  | HP - Mini or Multi Split | Yes | 27.3 | 10.9 | 9000 | 9800 | 11300 | 1.84 | Continuously variable | 215324400 | Yes | Yes
3556312 | Carrier Corporation | D5F Series | Keeprite | D5CSHAH09AAK | KEEPRITE | D5FSDAH12XAK |  | HP - Mini or Multi Split | Yes | 21.5 | 12.5 | 10000 | 9600 | 11200 | 1.89 | Continuously variable | 215324401 | Yes | Yes
3556313 | Carrier Corporation | D5F Series | Keeprite | D5CSHAH09AAK | KEEPRITE | D5FSDAH12XHK |  | HP - Mini or Multi Split | Yes | 20.6 | 13.8 | 9900 | 10200 | 11900 | 1.85 | Continuously variable | 215324402 | Yes | Yes
3556314 | Carrier Corporation | D5F Series | Keeprite | D5CSHAH12AAK | KEEPRITE | D5FSHAH12XAK |  | HP - Mini or Multi Split | Yes | 25.5 | 10.5 | 12000 | 9800 | 11500 | 1.8 | Continuously variable | 215324403 | Yes | Yes
3556316 | Carrier Corporation | D5F Series | Keeprite | D5CSHAH12AAK | KEEPRITE | D5FSCAH12XAK |  | HP - Mini or Multi Split | Yes | 22.3 | 11.6 | 12000 | 10000 | 11500 | 2 | Continuously variable | 215324405 | Yes | Yes
3556317 | Carrier Corporation | D5F Series | Keeprite | D5CSHAH12AAK | KEEPRITE | D5FSOAH12XAK |  | HP - Mini or Multi Split | Yes | 23 | 10.2 | 12500 | 9600 | 11500 | 2 | Continuously variable | 215324404 | Yes | Yes
3556318 | Carrier Corporation | D5F Series | Keeprite | D5CSHAH12AAK | KEEPRITE | D5FSFAH12XAK |  | HP - Mini or Multi Split | Yes | 25 | 10.6 | 12000 | 9800 | 11300 | 1.88 | Continuously variable | 215324406 | Yes | Yes
3556319 | Carrier Corporation | D5F Series | Keeprite | D5CSHAH12AAK | KEEPRITE | D5FSDAH12XAK |  | HP - Mini or Multi Split | Yes | 20 | 10.2 | 12500 | 9600 | 11800 | 1.9 | Continuously variable | 215324407 | Yes | Yes
3556320 | Carrier Corporation | D5F Series | Keeprite | D5CSHAH12AAK | KEEPRITE | D5FSDAH12XHK |  | HP - Mini or Multi Split | Yes | 20.2 | 10.6 | 12000 | 10200 | 12000 | 1.95 | Continuously variable | 215324408 | Yes | Yes
3556321 | Carrier Corporation | D5F Series | Keeprite | D5CSHAH18AAK | KEEPRITE | D5FSHAH18XAK |  | HP - Mini or Multi Split | Yes | 21.5 | 11 | 18000 | 15000 | 18000 | 1.92 | Continuously variable | 215324409 | Yes | Yes
3556322 | Carrier Corporation | D5F Series | Keeprite | D5CSHAH18AAK | KEEPRITE | D5FSOAH18XAK |  | HP - Mini or Multi Split | Yes | 20.7 | 12.2 | 20000 | 14500 | 17500 | 1.89 | Continuously variable | 215324410 | Yes | Yes
3556323 | Carrier Corporation | D5F Series | Keeprite | D5CSHAH18AAK | KEEPRITE | D5FSCAH18XAK |  | HP - Mini or Multi Split | Yes | 20 | 12.4 | 19000 | 14900 | 17000 | 1.9 | Continuously variable | 215324411 | Yes | Yes
3556324 | Carrier Corporation | D5F Series | Keeprite | D5CSHAH18AAK | KEEPRITE | D5FSFAH16XAK |  | HP - Mini or Multi Split | Yes | 20.2 | 10.3 | 17000 | 14200 | 17500 | 1.95 | Continuously variable | 215324412 | Yes | Yes
3556325 | Carrier Corporation | D5F Series | Keeprite | D5CSHAH18AAK | KEEPRITE | D5FSDAH18XAK |  | HP - Mini or Multi Split | Yes | 18 | 10.8 | 19000 | 15000 | 18000 | 2 | Continuously variable | 215324414 | Yes | Yes
3556326 | Carrier Corporation | D5F Series | Keeprite | D5CSHAH18AAK | KEEPRITE | D5FCFAH18XAK |  | HP - Mini or Multi Split | Yes | 20.5 | 10.3 | 19000 | 14400 | 17000 | 1.86 | Continuously variable | 215324413 | Yes | Yes
3556328 | Carrier Corporation | D5F Series | Keeprite | D5CSHAH18AAK | KEEPRITE | D5FSDAH18XHK |  | HP - Mini or Multi Split | Yes | 18.5 | 11.1 | 19500 | 15000 | 18000 | 2.1 | Continuously variable | 215324415 | Yes | Yes
3556327 | Carrier Corporation | D5F Series | Keeprite | D5CSHAH24AAK | KEEPRITE | D5FSHAH24XAK |  | HP - Mini or Multi Split | Yes | 21.2 | 13.5 | 29000 | 21000 | 24200 | 2.34 | Continuously variable | 215324416 | Yes | Yes
3556329 | Carrier Corporation | D5F Series | Keeprite | D5CSHAH24AAK | KEEPRITE | D5FSCAH24XAK |  | HP - Mini or Multi Split | Yes | 20.8 | 11.6 | 25000 | 20400 | 23800 | 2.23 | Continuously variable | 215324417 | Yes | Yes
3556330 | Carrier Corporation | D5F Series | Keeprite | D5CSHAH24AAK | KEEPRITE | D5FCFAH24XAK |  | HP - Mini or Multi Split | Yes | 20.5 | 12.1 | 26000 | 20200 | 24200 | 2.16 | Continuously variable | 215324418 | Yes | Yes
3556331 | Carrier Corporation | D5F Series | Keeprite | D5CSHAH24AAK | KEEPRITE | D5FSDAH24XHK |  | HP - Mini or Multi Split | Yes | 19.2 | 11.7 | 26000 | 21600 | 24000 | 2.18 | Continuously variable | 215324419 | Yes | Yes
3556332 | Carrier Corporation | D5F Series | Keeprite | D5CSHAH33AAK | KEEPRITE | D5FSHAH33XAK |  | HP - Mini or Multi Split | Yes | 19.6 | 10.5 | 36000 | 30000 | 35000 | 1.98 | Continuously variable | 215324420 | Yes | Yes
3556333 | Carrier Corporation | D5F Series | Keeprite | D5CSRAH09AAK | KEEPRITE | D5FSHAH09XAK |  | HP - Mini or Multi Split | Yes | 26 | 12.5 | 10000 | 8100 | 8000 | 2.36 | Continuously variable | 215324422 | Yes | Yes
3556335 | Carrier Corporation | D5F Series | Keeprite | D5CSRAH09AAK | KEEPRITE | D5FSOAH12XAK |  | HP - Mini or Multi Split | Yes | 22.2 | 11.8 | 11000 | 7900 | 8000 | 2.18 | Continuously variable | 215324423 | Yes | Yes
3556336 | Carrier Corporation | D5F Series | Keeprite | D5CSRAH09AAK | KEEPRITE | D5FSCAH12XAK |  | HP - Mini or Multi Split | Yes | 21.7 | 11.3 | 10000 | 8500 | 8300 | 2.17 | Continuously variable | 215324424 | Yes | Yes
3556337 | Carrier Corporation | D5F Series | Keeprite | D5CSRAH09AAK | KEEPRITE | D5FSFAH09XAK |  | HP - Mini or Multi Split | Yes | 26 | 13.9 | 9000 | 9000 | 8600 | 2.27 | Continuously variable | 215324425 | Yes | Yes
3556338 | Carrier Corporation | D5F Series | Keeprite | D5CSRAH09AAK | KEEPRITE | D5FSDAH12XHK |  | HP - Mini or Multi Split | Yes | 19.8 | 11.5 | 10000 | 9300 | 8300 | 2.31 | Continuously variable | 215324427 | Yes | Yes
3556339 | Carrier Corporation | D5F Series | Keeprite | D5CSRAH09AAK | KEEPRITE | D5FSDAH12XAK |  | HP - Mini or Multi Split | Yes | 19.6 | 11 | 10000 | 8900 | 8600 | 2.25 | Continuously variable | 215324426 | Yes | Yes
3556340 | Carrier Corporation | D5F Series | Keeprite | D5CSRAH12AAK | KEEPRITE | D5FSHAH12XAK |  | HP - Mini or Multi Split | Yes | 25.5 | 10.7 | 12000 | 9300 | 8400 | 2.3 | Continuously variable | 215324428 | Yes | Yes
3556341 | Carrier Corporation | D5F Series | Keeprite | D5CSRAH12AAK | KEEPRITE | D5FSOAH12XAK |  | HP - Mini or Multi Split | Yes | 22.2 | 10.1 | 12000 | 8600 | 8600 | 2.48 | Continuously variable | 215324429 | Yes | Yes
3556342 | Carrier Corporation | D5F Series | Keeprite | D5CSRAH12AAK | KEEPRITE | D5FSCAH12XAK |  | HP - Mini or Multi Split | Yes | 21.2 | 10.4 | 12000 | 8500 | 8400 | 2.4 | Continuously variable | 215324430 | Yes | Yes
3556343 | Carrier Corporation | D5F Series | Keeprite | D5CSRAH12AAK | KEEPRITE | D5FSCAH12XAK |  | HP - Mini or Multi Split | Yes | 21.2 | 10.4 | 12000 | 8500 | 8400 | 2.4 | Continuously variable | 215324430 | Yes | Yes
3556344 | Carrier Corporation | D5F Series | Keeprite | D5CSRAH12AAK | KEEPRITE | D5FSFAH12XAK |  | HP - Mini or Multi Split | Yes | 24.7 | 11 | 12000 | 9000 | 8900 | 2.5 | Continuously variable | 215324431 | Yes | Yes
3556345 | Carrier Corporation | D5F Series | Keeprite | D5CSRAH12AAK | KEEPRITE | D5FSDAH12XAK |  | HP - Mini or Multi Split | Yes | 19 | 10.3 | 12000 | 9500 | 8800 | 2.25 | Continuously variable | 215324432 | Yes | Yes
3556346 | Carrier Corporation | D5F Series | Keeprite | D5CSRAH12AAK | KEEPRITE | D5FSDAH12XHK |  | HP - Mini or Multi Split | Yes | 19.5 | 10.5 | 12000 | 9100 | 8900 | 2.44 | Continuously variable | 215324433 | Yes | Yes
3556347 | Carrier Corporation | D5F Series | Keeprite | D5CSRAH18AAK | KEEPRITE | D5FSHAH18XAK |  | HP - Mini or Multi Split | Yes | 23.5 | 10.8 | 18000 | 13600 | 12800 | 2.1 | Continuously variable | 215324434 | Yes | Yes
3556348 | Carrier Corporation | D5F Series | Keeprite | D5CSRAH18AAK | KEEPRITE | D5FSOAH18XAK |  | HP - Mini or Multi Split | Yes | 22.3 | 12.2 | 18000 | 14000 | 13100 | 2.24 | Continuously variable | 215324435 | Yes | Yes
3556349 | Carrier Corporation | D5F Series | Keeprite | D5CSRAH18AAK | KEEPRITE | D5FSCAH18XAK |  | HP - Mini or Multi Split | Yes | 20.8 | 11.4 | 18000 | 13900 | 12800 | 2.2 | Continuously variable | 215324436 | Yes | Yes
3556350 | Carrier Corporation | D5F Series | Keeprite | D5CSRAH18AAK | KEEPRITE | D5FSFAH16XAK |  | HP - Mini or Multi Split | Yes | 23.9 | 13.5 | 17000 | 14100 | 13100 | 2.16 | Continuously variable | 215324437 | Yes | Yes
3556351 | Carrier Corporation | D5F Series | Keeprite | D5CSRAH18AAK | KEEPRITE | D5FCFAH18XAK |  | HP - Mini or Multi Split | Yes | 22.4 | 10.4 | 18000 | 13700 | 12800 | 2.05 | Continuously variable | 215324438 | Yes | Yes
3556352 | Carrier Corporation | D5F Series | Keeprite | D5CSRAH18AAK | KEEPRITE | D5FSDAH18XAK |  | HP - Mini or Multi Split | Yes | 20 | 10.6 | 20000 | 14000 | 14000 | 2.2 | Continuously variable | 215324439 | Yes | Yes
3556353 | Carrier Corporation | D5F Series | Keeprite | D5CSRAH18AAK | KEEPRITE | D5FSDAH18XHK |  | HP - Mini or Multi Split | Yes | 20 | 11.4 | 20000 | 14900 | 14200 | 2.4 | Continuously variable | 215324440 | Yes | Yes
3556354 | Carrier Corporation | D5F Series | Keeprite | D5CSRAH24AAK | KEEPRITE | D5FPHAH18XAK |  | HP - Mini or Multi Split | Yes | 23.1 | 11.7 | 25000 | 18800 | 19600 | 2.54 | Continuously variable | 215324441 | Yes | Yes
3556355 | Carrier Corporation | D5F Series | Keeprite | D5CSRAH24AAK | KEEPRITE | D5FSCAH24XAK |  | HP - Mini or Multi Split | Yes | 22.1 | 10.5 | 25000 | 20400 | 18500 | 2.3 | Continuously variable | 215324442 | Yes | Yes
3556356 | Carrier Corporation | D5F Series | Keeprite | D5CSRAH24AAK | KEEPRITE | D5FCFAH24XAK |  | HP - Mini or Multi Split | Yes | 21.2 | 11.1 | 24400 | 20000 | 18600 | 2.27 | Continuously variable | 215324443 | Yes | Yes
3556357 | Carrier Corporation | D5F Series | Keeprite | D5CSRAH24AAK | KEEPRITE | D5FSDAH24XHK |  | HP - Mini or Multi Split | Yes | 19 | 11 | 25000 | 21200 | 19000 | 2.3 | Continuously variable | 215324444 | Yes | Yes
3556358 | Carrier Corporation | D5F Series | Keeprite | D5CVRAH09AAK | KEEPRITE | D5FVHAH09XAK |  | HP - Mini or Multi Split | Yes | 19 | 9.7 | 10000 | 8000 | 7000 | 2.15 | Continuously variable | 215324447 | Yes | Yes
3556843 | Carrier Corporation | D5F Series | Keeprite | D5CVRAH09AAK | KEEPRITE | D5FVHAH09XCK |  | HP - Mini or Multi Split | Yes | 19 | 9.7 | 10000 | 8000 | 7000 | 2.15 | Continuously variable | 215333793 | Yes | Yes
3556359 | Carrier Corporation | D5F Series | Keeprite | D5CVRAH24AAK | KEEPRITE | D5FVHAH24XAK |  | HP - Mini or Multi Split | Yes | 17 | 8.5 | 24000 | 17100 | 17100 | 2.01 | Continuously variable | 215324450 | No | No
3556844 | Carrier Corporation | D5F Series | Keeprite | D5CVRAH24AAK | KEEPRITE | D5FVHAH24XCK |  | HP - Mini or Multi Split | Yes | 17 | 8.5 | 24000 | 17100 | 17100 | 2.01 | Continuously variable | 215333796 | No | No
2410204 | Carrier Corporation | DLC-series | Keeprite | DLCERBH09AAJ | KEEPRITE | DLFEHBH09XAJ |  | HP - Mini or Multi Split | Yes | 21.5 | 9.1 | 10000 | 6300 | 7000 | 2.16 | Continuously variable | 208447727 | No | No
2410202 | Carrier Corporation | DLC-series | Keeprite | DLCERBH09AAK | KEEPRITE | DLFEHBH09XAK |  | HP - Mini or Multi Split | Yes | 21.7 | 9.4 | 10000 | 6000 | 7000 | 2 | Continuously variable | 208447732 | Yes | No
2416056 | Carrier Corporation | DLC-series | Keeprite | DLCLRCH48AAK | KEEPRITE | DLFLFAH48XAK |  | HP - Mini or Multi Split | Yes | 18.9 | 10 | 50000 | 29000 | 35000 | 1.85 | Continuously variable | 207683354 | Yes | Yes
2416261 | Carrier Corporation | DLC-series | Keeprite | DLCLRCH48AAK | KEEPRITE | DLFLDAH48XHK |  | HP - Mini or Multi Split | Yes | 15.2 | 9.7 | 50000 | 35000 | 35600 | 1.93 | Continuously variable | 211132727 | No | No
2545741 | Carrier Corporation | DLC series | Keeprite | DLCMHBH24CAK | KEEPRITE |  |  | HP - Mini or Multi Split | Yes | 21.3 | 9.7 | 24000 | 21600 | 18000 | 1.9 | Continuously variable | 207643075 | Yes | Yes
2545744 | Carrier Corporation | DLC series | Keeprite | DLCMHBH24CAK | KEEPRITE |  |  | HP - Mini or Multi Split | Yes | 22.3 | 9.6 | 24000 | 18000 | 17000 | 1.83 | Continuously variable | 207643074 | Yes | Yes
2411700 | Carrier Corporation | DLC-series | Keeprite | DLCMHBH36DAK | KEEPRITE |  |  | HP - Mini or Multi Split | Yes | 20 | 9.7 | 37000 | 35000 | 36000 | 1.9 | Continuously variable | 207643086 | Yes | Yes
2450572 | Carrier Corporation | DLC-series | Keeprite | DLCMHBH36DAK | KEEPRITE |  |  | HP - Mini or Multi Split | Yes | 19.5 | 9.85 | 37000 | 35000 | 34400 | 1.8 | Continuously variable | 207643088 | Yes | Yes
2410130 | Carrier Corporation | DLC-series | Keeprite | DLCMHBH48EAK | KEEPRITE |  |  | HP - Mini or Multi Split | Yes | 21.2 | 10 | 49000 | 39000 | 45000 | 2 | Continuously variable | 207643083 | Yes | Yes
2410624 | Carrier Corporation | DLC-series | Keeprite | DLCMHBH48EAK | KEEPRITE |  |  | HP - Mini or Multi Split | Yes | 20.9 | 8.9 | 49000 | 36000 | 42500 | 2 | Continuously variable | 207643084 | Yes | Yes
2450739 | Carrier Corporation | DLC-series | Keeprite | DLCMHBH48EAK | KEEPRITE |  |  | HP - Mini or Multi Split | Yes | 21.05 | 9.45 | 49000 | 37400 | 43500 | 2 | Continuously variable | 207643085 | Yes | Yes
2410162 | Carrier Corporation | DLC-series | Keeprite | DLCMRAH27CAK | KEEPRITE |  |  | HP - Mini or Multi Split | Yes | 22 | 9.6 | 27000 | 17800 | 22600 | 2.06 | Continuously variable | 201835691 | Yes | Yes
2410157 | Carrier Corporation | DLC-series | Keeprite | DLCMRAH36DAK | KEEPRITE |  |  | HP - Mini or Multi Split | Yes | 21.4 | 8.6 | 36000 | 23600 | 26200 | 1.8 | Continuously variable | 201835693 | No | No
2410625 | Carrier Corporation | DLC-series | Keeprite | DLCMRBH18BAK | KEEPRITE |  |  | HP - Mini or Multi Split | Yes | 19 | 9.8 | 19000 | 14800 | 13300 | 2 | Continuously variable | 207643072 | Yes | Yes
3361068 | Carrier Corporation | DLC series | Keeprite | DLCMTAH18BAK | KEEPRITE |  |  | HP - Mini or Multi Split | Yes | 18 | 8.7 | 18000 | 15200 | 13000 | 1.9 | Continuously variable | 213363436 | No | No
2740319 | Carrier Corporation | DLC series | Keeprite | DLCMTAH48EAK | KEEPRITE |  |  | HP - Mini or Multi Split | Yes | 18.7 | 8.8 | 48000 | 32000 | 34000 | 1.8 | Continuously variable | 213363430 | No | No
2545845 | Carrier Corporation | DLC series | Keeprite | DLCPRAH09AAK | KEEPRITE | DLFPHAH09XAK |  | HP - Mini or Multi Split | Yes | 26 | 12.5 | 10000 | 7200 | 12000 | 1.75 | Continuously variable | 201835652 | Yes | Yes
2507764 | Carrier Corporation | DLCPR SERIES | Keeprite | DLCPRAH12AAK | KEEPRITE | DLFPHBH12XAK |  | HP - Mini or Multi Split | Yes | 18.2 | 10 | 12000 | 6800 | 12400 | 1.82 | Continuously variable | 212521266 | Yes | Yes
2545840 | Carrier Corporation | DLC series | Keeprite | DLCPRAH12AAK | KEEPRITE | DLFPHAH12XAK |  | HP - Mini or Multi Split | Yes | 24 | 9.5 | 12000 | 6800 | 12000 | 1.75 | Continuously variable | 201835655 | Yes | Yes
3423424 | Carrier Corporation | DLCP series | Keeprite | DLCPRAH12AAK | KEEPRITE | DHMPHAQ12XA3 |  | HP - Mini or Multi Split | Yes | 24 | 9.5 | 12000 | 6800 | 12000 | 1.75 | Continuously variable | 214389455 | Yes | Yes
2507779 | Carrier Corporation | DLCPR SERIES | Keeprite | DLCPRAH18AAK | KEEPRITE | DLFPHBH18XAK |  | HP - Mini or Multi Split | Yes | 24.1 | 12 | 18000 | 12300 | 16100 | 1.92 | Continuously variable | 212521288 | Yes | Yes
2545777 | Carrier Corporation | DLC series | Keeprite | DLCPRAH18AAK | KEEPRITE | DLFPHAH18XAK |  | HP - Mini or Multi Split | Yes | 26.2 | 12 | 18000 | 12300 | 16400 | 1.95 | Continuously variable | 202463650 | Yes | Yes
3423425 | Carrier Corporation | DLCP series | Keeprite | DLCPRAH18AAK | KEEPRITE | DHMPHAQ18XA3 |  | HP - Mini or Multi Split | Yes | 26.2 | 12 | 18000 | 12300 | 16400 | 1.95 | Continuously variable | 214389456 | Yes | Yes
2545786 | Carrier Corporation | DLC series | Keeprite | DLCPRAH24AAK | KEEPRITE | DLFPHAH24XAK |  | HP - Mini or Multi Split | Yes | 23.5 | 10.5 | 24000 | 15400 | 23400 | 1.94 | Continuously variable | 202463651 | Yes | Yes
2410240 | Carrier Corporation | DLC-series | Keeprite | DLCPRBH09AAK | KEEPRITE | DLFPHBH09XAK |  | HP - Mini or Multi Split | Yes | 27 | 17.5 | 12000 | 10400 | 13700 | 1.85 | Continuously variable | 207614967 | Yes | Yes
2649237 | Carrier Corporation | DLCP series | Keeprite | DLCPRBH09AAK | KEEPRITE | DLFPHAH09XAK |  | HP - Mini or Multi Split | Yes | 25.5 | 15 | 12000 | 10400 | 12000 | 1.8 | Continuously variable | 213214854 | Yes | Yes
2410239 | Carrier Corporation | DLC-series | Keeprite | DLCPRBH12AAK | KEEPRITE | DLFPHBH12XAK |  | HP - Mini or Multi Split | Yes | 25.3 | 11.7 | 12000 | 10400 | 13700 | 1.85 | Continuously variable | 207614968 | Yes | Yes
2649210 | Carrier Corporation | DLCP series | Keeprite | DLCPRBH12AAK | KEEPRITE | DLFPHAH12XAK |  | HP - Mini or Multi Split | Yes | 24 | 10.5 | 12000 | 10400 | 12000 | 1.8 | Continuously variable | 213214855 | Yes | Yes
2410702 | Carrier Corporation | DLC-series | Keeprite | DLCPRBH18AAK | KEEPRITE | DLFPHBH18XAK |  | HP - Mini or Multi Split | Yes | 26.3 | 15.5 | 20000 | 20200 | 24000 | 2.89 | Continuously variable | 207826648 | Yes | Yes
2856464 | Carrier Corporation | DLCP series | Keeprite | DLCPRBH18AAK | KEEPRITE | DLFPHAH18XAK |  | HP - Mini or Multi Split | Yes | 23.5 | 13.5 | 20000 | 20200 | 21000 | 1.8 | Continuously variable | 213214856 | Yes | Yes
3423441 | Carrier Corporation | DLCP series | Keeprite | DLCPRBH18AAK | KEEPRITE | DHMPHAQ18XA3 |  | HP - Mini or Multi Split | Yes | 23.5 | 13.5 | 20000 | 20200 | 21000 | 1.8 | Continuously variable | 214389476 | Yes | Yes
2410520 | Carrier Corporation | DLC-series | Keeprite | DLCSRBH06AAK | KEEPRITE | DLFSHBH06XAK |  | HP - Mini or Multi Split | Yes | 23.5 | 12 | 7000 | 7500 | 7100 | 1.84 | Continuously variable | 207188917 | Yes | Yes
2410817 | Carrier Corporation | DLC-series | Keeprite | DLCSRBH06AAK | KEEPRITE | DLFSHCH06XAK |  | HP - Mini or Multi Split | Yes | 26.5 | 13.6 | 7000 | 8500 | 7500 | 2.1 | Continuously variable | 208447653 | Yes | Yes
2410970 | Carrier Corporation | DLC-series | Keeprite | DLCSRBH06AAK | KEEPRITE | DLFSOAH09XAK |  | HP - Mini or Multi Split | Yes | 22 | 10.8 | 7100 | 5700 | 8000 | 2 | Continuously variable | 210857442 | Yes | Yes
2410392 | Carrier Corporation | DLC-series | Keeprite | DLCSRBH09AAK | KEEPRITE | DLFSDAH09XAK |  | HP - Mini or Multi Split | Yes | 20.2 | 12 | 10000 | 10100 | 10800 | 1.9 | Continuously variable | 206350427 | Yes | Yes
2410393 | Carrier Corporation | DLC-series | Keeprite | DLCSRBH09AAK | KEEPRITE | DLFSCAH09XAK |  | HP - Mini or Multi Split | Yes | 20.5 | 10.3 | 9800 | 9000 | 10000 | 1.8 | Continuously variable | 206350426 | Yes | Yes
2410578 | Carrier Corporation | DLC-series | Keeprite | DLCSRBH09AAK | KEEPRITE | DLFSHBH09XAK |  | HP - Mini or Multi Split | Yes | 26.4 | 11.6 | 12000 | 9300 | 11000 | 1.85 | Continuously variable | 206361889 | Yes | Yes
2410820 | Carrier Corporation | DLC-series | Keeprite | DLCSRBH09AAK | KEEPRITE | DLFSHCH09XAK |  | HP - Mini or Multi Split | Yes | 28.1 | 11.5 | 12000 | 9500 | 10600 | 2 | Continuously variable | 208447649 | Yes | Yes
2410924 | Carrier Corporation | DLC-series | Keeprite | DLCSRBH09AAK | KEEPRITE | DLFSDAH09XHK |  | HP - Mini or Multi Split | Yes | 20.5 | 10 | 9800 | 8600 | 10800 | 1.9 | Continuously variable | 211132692 | Yes | Yes
2410971 | Carrier Corporation | DLC-series | Keeprite | DLCSRBH09AAK | KEEPRITE | DLFSOAH09XAK |  | HP - Mini or Multi Split | Yes | 24 | 12.4 | 10900 | 9800 | 10500 | 1.8 | Continuously variable | 210857441 | Yes | Yes
2411060 | Carrier Corporation | DLC-series | Keeprite | DLCSRBH09AAK | KEEPRITE | DLFCCAH09XAK |  | HP - Mini or Multi Split | Yes | 24 | 12.4 | 10900 | 9800 | 10500 | 1.8 | Continuously variable | 209270263 | Yes | Yes
2410389 | Carrier Corporation | DLC-series | Keeprite | DLCSRBH12AAK | KEEPRITE | DLFSFAH12XAK |  | HP - Mini or Multi Split | Yes | 23.6 | 10 | 12000 | 9600 | 12000 | 1.89 | Continuously variable | 206350430 | Yes | Yes
2410390 | Carrier Corporation | DLC-series | Keeprite | DLCSRBH12AAK | KEEPRITE | DLFSDAH12XAK |  | HP - Mini or Multi Split | Yes | 19.5 | 10 | 12500 | 10600 | 12100 | 1.96 | Continuously variable | 206350429 | Yes | Yes
2410391 | Carrier Corporation | DLC-series | Keeprite | DLCSRBH12AAK | KEEPRITE | DLFSCAH12XAK |  | HP - Mini or Multi Split | Yes | 22.3 | 10.2 | 12000 | 9900 | 11300 | 1.89 | Continuously variable | 206350428 | Yes | Yes
2410577 | Carrier Corporation | DLC-series | Keeprite | DLCSRBH12AAK | KEEPRITE | DLFSHBH12XAK |  | HP - Mini or Multi Split | Yes | 23.1 | 10.5 | 12000 | 10300 | 11000 | 1.88 | Continuously variable | 206361890 | Yes | Yes
2410822 | Carrier Corporation | DLC-series | Keeprite | DLCSRBH12AAK | KEEPRITE | DLFSHCH12XAK |  | HP - Mini or Multi Split | Yes | 25.5 | 10.4 | 12000 | 10000 | 12000 | 1.8 | Continuously variable | 208447646 | Yes | Yes
2410923 | Carrier Corporation | DLC-series | Keeprite | DLCSRBH12AAK | KEEPRITE | DLFSDAH12XHK |  | HP - Mini or Multi Split | Yes | 20 | 9.5 | 12000 | 9700 | 12000 | 1.85 | Continuously variable | 211132693 | Yes | Yes
2410968 | Carrier Corporation | DLC-series | Keeprite | DLCSRBH12AAK | KEEPRITE | DLFSOAH18XAK |  | HP - Mini or Multi Split | Yes | 23 | 10 | 12500 | 9500 | 11000 | 1.8 | Continuously variable | 210857444 | Yes | Yes
2410998 | Carrier Corporation | DLC-series | Keeprite | DLCSRBH12AAK | KEEPRITE | DLFSFBH12XAK |  | HP - Mini or Multi Split | Yes | 24.2 | 10.7 | 12000 | 10200 | 11900 | 1.99 | Continuously variable | 209948195 | Yes | Yes
2410386 | Carrier Corporation | DLC-series | Keeprite | DLCSRBH18AAK | KEEPRITE | DLFSFAH18XAK |  | HP - Mini or Multi Split | Yes | 20.5 | 9.8 | 18000 | 12000 | 16800 | 1.86 | Continuously variable | 206350433 | Yes | Yes
2410387 | Carrier Corporation | DLC-series | Keeprite | DLCSRBH18AAK | KEEPRITE | DLFSDAH18XAK |  | HP - Mini or Multi Split | Yes | 18 | 9.5 | 19000 | 15000 | 17700 | 1.85 | Continuously variable | 206350432 | Yes | Yes
2410388 | Carrier Corporation | DLC-series | Keeprite | DLCSRBH18AAK | KEEPRITE | DLFSCAH18XAK |  | HP - Mini or Multi Split | Yes | 20 | 9.5 | 17000 | 15600 | 16000 | 1.75 | Continuously variable | 206350431 | Yes | Yes
2410576 | Carrier Corporation | DLC-series | Keeprite | DLCSRBH18AAK | KEEPRITE | DLFSHBH18XAK |  | HP - Mini or Multi Split | Yes | 22 | 10.6 | 18000 | 11100 | 17200 | 1.89 | Continuously variable | 206361891 | Yes | Yes
2410717 | Carrier Corporation | DLC-series | Keeprite | DLCSRBH18AAK | KEEPRITE | DLFSDAH24XAK |  | HP - Mini or Multi Split | Yes | 18 | 10.5 | 19000 | 15800 | 16000 | 2 | Continuously variable | 207801572 | Yes | Yes
2410819 | Carrier Corporation | DLC-series | Keeprite | DLCSRBH18AAK | KEEPRITE | DLFSHCH18XAK |  | HP - Mini or Multi Split | Yes | 21.5 | 11.3 | 18000 | 15000 | 18000 | 1.8 | Continuously variable | 208447651 | Yes | Yes
2410925 | Carrier Corporation | DLC-series | Keeprite | DLCSRBH18AAK | KEEPRITE | DLFSDAH18XHK |  | HP - Mini or Multi Split | Yes | 18 | 10.8 | 19000 | 15700 | 18000 | 2.2 | Continuously variable | 211132691 | Yes | Yes
2410969 | Carrier Corporation | DLC-series | Keeprite | DLCSRBH18AAK | KEEPRITE | DLFSOAH18XAK |  | HP - Mini or Multi Split | Yes | 19.8 | 11.2 | 20000 | 14500 | 16700 | 1.93 | Continuously variable | 210857443 | Yes | Yes
2411059 | Carrier Corporation | DLC-series | Keeprite | DLCSRBH18AAK | KEEPRITE | DLFCCAH18XAK |  | HP - Mini or Multi Split | Yes | 19.8 | 11.2 | 20000 | 14500 | 16700 | 1.93 | Continuously variable | 209270264 | Yes | Yes
2410088 | Carrier Corporation | DLC-series | Keeprite | DLCSRBH24AAK | KEEPRITE | DLFSDAH24XHK |  | HP - Mini or Multi Split | Yes | 19.2 | 11.1 | 25000 | 21000 | 24000 | 2 | Continuously variable | 211132728 | Yes | Yes
2410122 | Carrier Corporation | DLC-series | Keeprite | DLCSRBH24AAK | KEEPRITE | DLFSCBH24XAK |  | HP - Mini or Multi Split | Yes | 20.5 | 11.5 | 25000 | 21000 | 25800 | 2 | Continuously variable | 207683355 | Yes | Yes
2410384 | Carrier Corporation | DLC-series | Keeprite | DLCSRBH24AAK | KEEPRITE | DLFSFAH24XAK |  | HP - Mini or Multi Split | Yes | 20.5 | 11 | 25000 | 19000 | 25000 | 2.1 | Continuously variable | 206350436 | Yes | Yes
2410385 | Carrier Corporation | DLC-series | Keeprite | DLCSRBH24AAK | KEEPRITE | DLFSDAH24XAK |  | HP - Mini or Multi Split | Yes | 19.2 | 10.5 | 25000 | 21000 | 27000 | 2 | Continuously variable | 206350435 | Yes | Yes
2410575 | Carrier Corporation | DLC-series | Keeprite | DLCSRBH24AAK | KEEPRITE | DLFSHBH24XAK |  | HP - Mini or Multi Split | Yes | 22.3 | 10.3 | 26000 | 18900 | 23000 | 1.8 | Continuously variable | 206361892 | Yes | Yes
2410821 | Carrier Corporation | DLC-series | Keeprite | DLCSRBH24AAK | KEEPRITE | DLFSHCH24XAK |  | HP - Mini or Multi Split | Yes | 21.5 | 11.4 | 29000 | 21200 | 25000 | 2.21 | Continuously variable | 208447647 | Yes | Yes
2415858 | Carrier Corporation | DLC-series | Keeprite | DLCVRAH09AAK | KEEPRITE | DLFVHAH09XAK |  | HP - Mini or Multi Split | Yes | 18.5 | 8.8 | 10000 | 6400 | 7100 | 2.1 | Continuously variable | 205967998 | No | No
3624528 | Carrier Corporation | D5F Series | Kenmore | D5CERAH09AAJ | KENMORE | D5FEHAH09XCJ |  | HP - Mini or Multi Split | Yes | 21.5 | 9.1 | 10000 | 6600 | 7000 | 1.95 | Continuously variable | 215413287 | Yes | No
3624529 | Carrier Corporation | D5F Series | Kenmore | D5CERAH09AAK | KENMORE | D5FEHAH09XCK |  | HP - Mini or Multi Split | Yes | 21.7 | 9.4 | 10000 | 6600 | 7000 | 2 | Continuously variable | 215413289 | Yes | No
3556426 | Carrier Corporation | D5F Series | Kenmore | D5CLHAH36AAK | KENMORE | D5FLCAH36XAK |  | HP - Mini or Multi Split | Yes | 21.3 | 10.6 | 37000 | 30600 | 37000 | 1.95 | Continuously variable | 215324524 | Yes | Yes
3556427 | Carrier Corporation | D5F Series | Kenmore | D5CLHAH36AAK | KENMORE | D5FCFAH36XAK |  | HP - Mini or Multi Split | Yes | 20.2 | 10.8 | 38000 | 30200 | 39500 | 2.02 | Continuously variable | 215324525 | Yes | Yes
3556429 | Carrier Corporation | D5F Series | Kenmore | D5CLHAH36AAK | KENMORE | D5FLDAH36XHK |  | HP - Mini or Multi Split | Yes | 17.8 | 11.1 | 42000 | 31600 | 37600 | 2.1 | Continuously variable | 215324526 | Yes | Yes
3556428 | Carrier Corporation | D5F Series | Kenmore | D5CLHAH48AAK | KENMORE | D5FLCAH48XAK |  | HP - Mini or Multi Split | Yes | 18.2 | 11 | 53000 | 44000 | 47500 | 1.96 | Continuously variable | 215324527 | Yes | Yes
3556430 | Carrier Corporation | D5F Series | Kenmore | D5CLHAH48AAK | KENMORE | D5FCFAH48XAK |  | HP - Mini or Multi Split | Yes | 18.7 | 10.1 | 52000 | 38500 | 47000 | 1.83 | Continuously variable | 215324528 | Yes | Yes
3556431 | Carrier Corporation | D5F Series | Kenmore | D5CLHAH48AAK | KENMORE | D5FLDAH48XHK |  | HP - Mini or Multi Split | Yes | 16.8 | 10.8 | 52000 | 45000 | 47500 | 2 | Continuously variable | 215324529 | Yes | Yes
3556432 | Carrier Corporation | D5F Series | Kenmore | D5CLHAH58AAK | KENMORE | D5FCFAH58XAK |  | HP - Mini or Multi Split | Yes | 18.1 | 10.7 | 60000 | 41000 | 54000 | 1.91 | Continuously variable | 215324530 | Yes | Yes
3556433 | Carrier Corporation | D5F Series | Kenmore | D5CLHAH58AAK | KENMORE | D5FLDAH58XHK |  | HP - Mini or Multi Split | Yes | 15.9 | 10.4 | 60000 | 45000 | 53500 | 2.1 | Continuously variable | 215324531 | No | No
3556434 | Carrier Corporation | D5F Series | Kenmore | D5CLRAH36AAK | KENMORE | D5FLCAH36XAK |  | HP - Mini or Multi Split | Yes | 20 | 10.4 | 38000 | 26800 | 26600 | 2.2 | Continuously variable | 215324532 | Yes | Yes
3556435 | Carrier Corporation | D5F Series | Kenmore | D5CLRAH48AAK | KENMORE | D5FLCAH48XAK |  | HP - Mini or Multi Split | Yes | 19.1 | 9.9 | 50000 | 36600 | 40500 | 2.11 | Continuously variable | 215324535 | Yes | Yes
3556437 | Carrier Corporation | D5F Series | Kenmore | D5CLRAH48AAK | KENMORE | D5FCFAH48XAK |  | HP - Mini or Multi Split | Yes | 19.9 | 10.2 | 50000 | 39500 | 38500 | 1.95 | Continuously variable | 215324536 | Yes | Yes
3556438 | Carrier Corporation | D5F Series | Kenmore | D5CLRAH48AAK | KENMORE | D5FLDAH48XHK |  | HP - Mini or Multi Split | Yes | 17.2 | 9.8 | 50000 | 39000 | 38000 | 2 | Continuously variable | 215324537 | Yes | Yes
3620905 | Carrier Corporation | D5C Series | Kenmore | D5CMHAH18CAK | KENMORE |  |  | HP - Mini or Multi Split | Yes | 25 | 10.5 | 20000 | 17600 | 19000 | 2 | Continuously variable | 215357358 | Yes | Yes
3620906 | Carrier Corporation | D5C Series | Kenmore | D5CMHAH18CAK | KENMORE |  |  | HP - Mini or Multi Split | Yes | 20 | 10 | 20000 | 17000 | 18000 | 2 | Continuously variable | 215357359 | Yes | Yes
3620907 | Carrier Corporation | D5C Series | Kenmore | D5CMHAH18CAK | KENMORE |  |  | HP - Mini or Multi Split | Yes | 22.5 | 10.25 | 20000 | 17300 | 18500 | 2 | Continuously variable | 215357360 | Yes | Yes
3620911 | Carrier Corporation | D5C Series | Kenmore | D5CMHAH36EAK | KENMORE |  |  | HP - Mini or Multi Split | Yes | 23.1 | 10.7 | 36000 | 30000 | 36000 | 2 | Continuously variable | 215357370 | Yes | Yes
3620912 | Carrier Corporation | D5C Series | Kenmore | D5CMHAH36EAK | KENMORE |  |  | HP - Mini or Multi Split | Yes | 19.5 | 10.5 | 36000 | 33000 | 38000 | 2 | Continuously variable | 215357371 | Yes | Yes
3620913 | Carrier Corporation | D5C Series | Kenmore | D5CMHAH36EAK | KENMORE |  |  | HP - Mini or Multi Split | Yes | 21.3 | 10.6 | 36000 | 31400 | 37000 | 2 | Continuously variable | 215357372 | Yes | Yes
3556930 | Carrier Corporation | D5C Series | Kenmore | D5CMHAH48FAK | KENMORE |  |  | HP - Mini or Multi Split | Yes | 23 | 11.3 | 49000 | 44000 | 47000 | 2 | Continuously variable | 215357373 | Yes | Yes
3556931 | Carrier Corporation | D5C Series | Kenmore | D5CMHAH48FAK | KENMORE |  |  | HP - Mini or Multi Split | Yes | 20.5 | 11 | 48000 | 44500 | 48000 | 2 | Continuously variable | 215357374 | Yes | Yes
3556932 | Carrier Corporation | D5C Series | Kenmore | D5CMHAH48FAK | KENMORE |  |  | HP - Mini or Multi Split | Yes | 21.75 | 11.15 | 48500 | 44000 | 47500 | 2 | Continuously variable | 215357375 | Yes | Yes
3556933 | Carrier Corporation | D5C Series | Kenmore | D5CMHAH55FAK | KENMORE |  |  | HP - Mini or Multi Split | Yes | 22.3 | 10.5 | 55000 | 44000 | 47000 | 2 | Continuously variable | 215357376 | Yes | Yes
3556934 | Carrier Corporation | D5C Series | Kenmore | D5CMHAH55FAK | KENMORE |  |  | HP - Mini or Multi Split | Yes | 20.2 | 10.7 | 55000 | 45000 | 48000 | 2.1 | Continuously variable | 215357377 | Yes | Yes
3556935 | Carrier Corporation | D5C Series | Kenmore | D5CMHAH55FAK | KENMORE |  |  | HP - Mini or Multi Split | Yes | 21.25 | 10.6 | 55000 | 44500 | 47500 | 2.05 | Continuously variable | 215357378 | Yes | Yes
3620914 | Carrier Corporation | D5C Series | Kenmore | D5CMRAH18CAK | KENMORE |  |  | HP - Mini or Multi Split | Yes | 25.2 | 9.8 | 19000 | 13600 | 13500 | 2.3 | Continuously variable | 215357379 | Yes | Yes
3620915 | Carrier Corporation | D5C Series | Kenmore | D5CMRAH18CAK | KENMORE |  |  | HP - Mini or Multi Split | Yes | 20 | 10 | 19000 | 14600 | 14600 | 2.3 | Continuously variable | 215357380 | Yes | Yes
3620916 | Carrier Corporation | D5C Series | Kenmore | D5CMRAH18CAK | KENMORE |  |  | HP - Mini or Multi Split | Yes | 22.6 | 9.9 | 19000 | 14100 | 14000 | 2.3 | Continuously variable | 215357381 | Yes | Yes
3620920 | Carrier Corporation | D5C Series | Kenmore | D5CMRAH36EAK | KENMORE |  |  | HP - Mini or Multi Split | Yes | 24 | 9.5 | 37000 | 26600 | 26000 | 2 | Continuously variable | 215357391 | Yes | Yes
3620921 | Carrier Corporation | D5C Series | Kenmore | D5CMRAH36EAK | KENMORE |  |  | HP - Mini or Multi Split | Yes | 20 | 9.2 | 37000 | 26400 | 26000 | 2 | Continuously variable | 215357392 | Yes | Yes
3620922 | Carrier Corporation | D5C Series | Kenmore | D5CMRAH36EAK | KENMORE |  |  | HP - Mini or Multi Split | Yes | 22 | 9.35 | 37000 | 26400 | 26000 | 2 | Continuously variable | 215357393 | Yes | Yes
3556937 | Carrier Corporation | D5C Series | Kenmore | D5CMRAH48FAK | KENMORE |  |  | HP - Mini or Multi Split | Yes | 24 | 10.4 | 48000 | 38000 | 36000 | 2 | Continuously variable | 215357394 | Yes | Yes
3556938 | Carrier Corporation | D5C Series | Kenmore | D5CMRAH48FAK | KENMORE |  |  | HP - Mini or Multi Split | Yes | 20.5 | 10.6 | 47000 | 37000 | 38000 | 2.1 | Continuously variable | 215357395 | Yes | Yes
3556939 | Carrier Corporation | D5C Series | Kenmore | D5CMRAH48FAK | KENMORE |  |  | HP - Mini or Multi Split | Yes | 22.5 | 10.5 | 47500 | 35400 | 37000 | 2.05 | Continuously variable | 215357396 | Yes | Yes
3624524 | Carrier Corporation | D5F Series | Kenmore | D5CPRAH06AAK | KENMORE | D5FPHAH06XAK |  | HP - Mini or Multi Split | Yes | 33.1 | 29 | 9000 | 11000 | 13500 | 2 | Continuously variable | 215413281 | Yes | Yes
3624525 | Carrier Corporation | D5F Series | Kenmore | D5CPRAH09AAK | KENMORE | D5FPHAH09XAK |  | HP - Mini or Multi Split | Yes | 31.5 | 21 | 12000 | 11000 | 13500 | 2 | Continuously variable | 215413282 | Yes | Yes
3624526 | Carrier Corporation | D5F Series | Kenmore | D5CPRAH12AAK | KENMORE | D5FPHAH12XAK |  | HP - Mini or Multi Split | Yes | 28 | 13.5 | 12000 | 11000 | 13500 | 2 | Continuously variable | 215413283 | Yes | Yes
3624472 | Carrier Corporation | D5F Series | Kenmore | D5CPRAH18AA | KENMORE | D5FPHAH18XAK |  | HP - Mini or Multi Split | Yes | 24.5 | 15.2 | 20000 | 19300 | 22600 | 2.34 | Continuously variable | 215413284 | Yes | Yes
3556372 | Carrier Corporation | D5F Series | Kenmore | D5CSHAH06AAK | KENMORE | D5FSHAH06XAK |  | HP - Mini or Multi Split | Yes | 25.7 | 14.8 | 7000 | 7900 | 7700 | 2.39 | Continuously variable | 215324467 | Yes | Yes
3556374 | Carrier Corporation | D5F Series | Kenmore | D5CSHAH06AAK | KENMORE | D5FSOAH06XAK |  | HP - Mini or Multi Split | Yes | 22 | 12 | 7400 | 7000 | 8100 | 2.4 | Continuously variable | 215324468 | Yes | Yes
3556375 | Carrier Corporation | D5F Series | Kenmore | D5CSHAH06AAK | KENMORE | D5FSDAH06XAK |  | HP - Mini or Multi Split | Yes | 21.5 | 13.8 | 8000 | 8000 | 7800 | 2.4 | Continuously variable | 215324469 | Yes | Yes
3556376 | Carrier Corporation | D5F Series | Kenmore | D5CSHAH09AAK | KENMORE | D5FSOAH12XAK |  | HP - Mini or Multi Split | Yes | 24 | 12.2 | 10900 | 9000 | 10600 | 1.83 | Continuously variable | 215324471 | Yes | Yes
3556377 | Carrier Corporation | D5F Series | Kenmore | D5CSHAH09AAK | KENMORE | D5FSHAH09XAK |  | HP - Mini or Multi Split | Yes | 27.5 | 12.5 | 12000 | 9800 | 11500 | 1.8 | Continuously variable | 215324470 | Yes | Yes
3556378 | Carrier Corporation | D5F Series | Kenmore | D5CSHAH09AAK | KENMORE | D5FSCAH12XAK |  | HP - Mini or Multi Split | Yes | 22.7 | 12.2 | 10000 | 9700 | 11000 | 1.84 | Continuously variable | 215324472 | Yes | Yes
3556379 | Carrier Corporation | D5F Series | Kenmore | D5CSHAH09AAK | KENMORE | D5FSFAH09XAK |  | HP - Mini or Multi Split | Yes | 27.3 | 10.9 | 9000 | 9800 | 11300 | 1.84 | Continuously variable | 215324473 | Yes | Yes
3556380 | Carrier Corporation | D5F Series | Kenmore | D5CSHAH09AAK | KENMORE | D5FSDAH12XHK |  | HP - Mini or Multi Split | Yes | 20.6 | 13.8 | 9900 | 10200 | 11900 | 1.85 | Continuously variable | 215324475 | Yes | Yes
3556381 | Carrier Corporation | D5F Series | Kenmore | D5CSHAH09AAK | KENMORE | D5FSDAH12XAK |  | HP - Mini or Multi Split | Yes | 21.5 | 12.5 | 10000 | 9600 | 11200 | 1.89 | Continuously variable | 215324474 | Yes | Yes
3556382 | Carrier Corporation | D5F Series | Kenmore | D5CSHAH12AAK | KENMORE | D5FSHAH12XAK |  | HP - Mini or Multi Split | Yes | 25.5 | 10.5 | 12000 | 9800 | 11500 | 1.8 | Continuously variable | 215324476 | Yes | Yes
3556383 | Carrier Corporation | D5F Series | Kenmore | D5CSHAH12AAK | KENMORE | D5FSOAH12XAK |  | HP - Mini or Multi Split | Yes | 23 | 10.2 | 12500 | 9600 | 11500 | 2 | Continuously variable | 215324477 | Yes | Yes
3556384 | Carrier Corporation | D5F Series | Kenmore | D5CSHAH12AAK | KENMORE | D5FSCAH12XAK |  | HP - Mini or Multi Split | Yes | 22.3 | 11.6 | 12000 | 10000 | 11500 | 2 | Continuously variable | 215324478 | Yes | Yes
3556385 | Carrier Corporation | D5F Series | Kenmore | D5CSHAH12AAK | KENMORE | D5FSFAH12XAK |  | HP - Mini or Multi Split | Yes | 25 | 10.6 | 12000 | 9800 | 11300 | 1.88 | Continuously variable | 215324479 | Yes | Yes
3556386 | Carrier Corporation | D5F Series | Kenmore | D5CSHAH12AAK | KENMORE | D5FSDAH12XAK |  | HP - Mini or Multi Split | Yes | 20 | 10.2 | 12500 | 9600 | 11800 | 1.9 | Continuously variable | 215324480 | Yes | Yes
3556387 | Carrier Corporation | D5F Series | Kenmore | D5CSHAH12AAK | KENMORE | D5FSDAH12XHK |  | HP - Mini or Multi Split | Yes | 20.2 | 10.6 | 12000 | 10200 | 12000 | 1.95 | Continuously variable | 215324481 | Yes | Yes
3556388 | Carrier Corporation | D5F Series | Kenmore | D5CSHAH18AAK | KENMORE | D5FSHAH18XAK |  | HP - Mini or Multi Split | Yes | 21.5 | 11 | 18000 | 15000 | 18000 | 1.92 | Continuously variable | 215324482 | Yes | Yes
3556389 | Carrier Corporation | D5F Series | Kenmore | D5CSHAH18AAK | KENMORE | D5FSOAH18XAK |  | HP - Mini or Multi Split | Yes | 20.7 | 12.2 | 20000 | 14500 | 17500 | 1.89 | Continuously variable | 215324483 | Yes | Yes
3556390 | Carrier Corporation | D5F Series | Kenmore | D5CSHAH18AAK | KENMORE | D5FSCAH18XAK |  | HP - Mini or Multi Split | Yes | 20 | 12.4 | 19000 | 14900 | 17000 | 1.9 | Continuously variable | 215324484 | Yes | Yes
3556391 | Carrier Corporation | D5F Series | Kenmore | D5CSHAH18AAK | KENMORE | D5FSFAH16XAK |  | HP - Mini or Multi Split | Yes | 20.2 | 10.3 | 17000 | 14200 | 17500 | 1.95 | Continuously variable | 215324485 | Yes | Yes
3556392 | Carrier Corporation | D5F Series | Kenmore | D5CSHAH18AAK | KENMORE | D5FCFAH18XAK |  | HP - Mini or Multi Split | Yes | 20.5 | 10.3 | 19000 | 14400 | 17000 | 1.86 | Continuously variable | 215324486 | Yes | Yes
3556393 | Carrier Corporation | D5F Series | Kenmore | D5CSHAH18AAK | KENMORE | D5FSDAH18XAK |  | HP - Mini or Multi Split | Yes | 18 | 10.8 | 19000 | 15000 | 18000 | 2 | Continuously variable | 215324487 | Yes | Yes
3556395 | Carrier Corporation | D5F Series | Kenmore | D5CSHAH18AAK | KENMORE | D5FSDAH18XHK |  | HP - Mini or Multi Split | Yes | 18.5 | 11.1 | 19500 | 15000 | 18000 | 2.1 | Continuously variable | 215324488 | Yes | Yes
3556394 | Carrier Corporation | D5F Series | Kenmore | D5CSHAH24AAK | KENMORE | D5FSHAH24XAK |  | HP - Mini or Multi Split | Yes | 21.2 | 13.5 | 29000 | 21000 | 24200 | 2.34 | Continuously variable | 215324489 | Yes | Yes
3556396 | Carrier Corporation | D5F Series | Kenmore | D5CSHAH24AAK | KENMORE | D5FSCAH24XAK |  | HP - Mini or Multi Split | Yes | 20.8 | 11.6 | 25000 | 20400 | 23800 | 2.23 | Continuously variable | 215324490 | Yes | Yes
3556397 | Carrier Corporation | D5F Series | Kenmore | D5CSHAH24AAK | KENMORE | D5FCFAH24XAK |  | HP - Mini or Multi Split | Yes | 20.5 | 12.1 | 26000 | 20200 | 24200 | 2.16 | Continuously variable | 215324491 | Yes | Yes
3556398 | Carrier Corporation | D5F Series | Kenmore | D5CSHAH24AAK | KENMORE | D5FSDAH24XHK |  | HP - Mini or Multi Split | Yes | 19.2 | 11.7 | 26000 | 21600 | 24000 | 2.18 | Continuously variable | 215324492 | Yes | Yes
3556399 | Carrier Corporation | D5F Series | Kenmore | D5CSHAH33AAK | KENMORE | D5FSHAH33XAK |  | HP - Mini or Multi Split | Yes | 19.6 | 10.5 | 36000 | 30000 | 35000 | 1.98 | Continuously variable | 215324493 | Yes | Yes
3556401 | Carrier Corporation | D5F Series | Kenmore | D5CSRAH09AAK | KENMORE | D5FSOAH12XAK |  | HP - Mini or Multi Split | Yes | 22.2 | 11.8 | 11000 | 7900 | 8000 | 2.18 | Continuously variable | 215324496 | Yes | Yes
3556402 | Carrier Corporation | D5F Series | Kenmore | D5CSRAH09AAK | KENMORE | D5FSHAH09XAK |  | HP - Mini or Multi Split | Yes | 26 | 12.5 | 10000 | 8100 | 8000 | 2.36 | Continuously variable | 215324495 | Yes | Yes
3556403 | Carrier Corporation | D5F Series | Kenmore | D5CSRAH09AAK | KENMORE | D5FSFAH09XAK |  | HP - Mini or Multi Split | Yes | 26 | 13.9 | 9000 | 9000 | 8600 | 2.27 | Continuously variable | 215324498 | Yes | Yes
3556404 | Carrier Corporation | D5F Series | Kenmore | D5CSRAH09AAK | KENMORE | D5FSCAH12XAK |  | HP - Mini or Multi Split | Yes | 21.7 | 11.3 | 10000 | 8500 | 8300 | 2.17 | Continuously variable | 215324497 | Yes | Yes
3556405 | Carrier Corporation | D5F Series | Kenmore | D5CSRAH09AAK | KENMORE | D5FSDAH12XAK |  | HP - Mini or Multi Split | Yes | 19.6 | 11 | 10000 | 8900 | 8600 | 2.25 | Continuously variable | 215324499 | Yes | Yes
3556406 | Carrier Corporation | D5F Series | Kenmore | D5CSRAH09AAK | KENMORE | D5FSDAH12XHK |  | HP - Mini or Multi Split | Yes | 19.8 | 11.5 | 10000 | 9300 | 8300 | 2.31 | Continuously variable | 215324500 | Yes | Yes
3556407 | Carrier Corporation | D5F Series | Kenmore | D5CSRAH12AAK | KENMORE | D5FSHAH12XAK |  | HP - Mini or Multi Split | Yes | 25.5 | 10.7 | 12000 | 9300 | 8400 | 2.3 | Continuously variable | 215324501 | Yes | Yes
3556408 | Carrier Corporation | D5F Series | Kenmore | D5CSRAH12AAK | KENMORE | D5FSOAH12XAK |  | HP - Mini or Multi Split | Yes | 22.2 | 10.1 | 12000 | 8600 | 8600 | 2.48 | Continuously variable | 215324502 | Yes | Yes
3556409 | Carrier Corporation | D5F Series | Kenmore | D5CSRAH12AAK | KENMORE | D5FSCAH12XAK |  | HP - Mini or Multi Split | Yes | 21.2 | 10.4 | 12000 | 8500 | 8400 | 2.4 | Continuously variable | 215324503 | Yes | Yes
3556410 | Carrier Corporation | D5F Series | Kenmore | D5CSRAH12AAK | KENMORE | D5FSFAH12XAK |  | HP - Mini or Multi Split | Yes | 24.7 | 11 | 12000 | 9000 | 8900 | 2.5 | Continuously variable | 215324504 | Yes | Yes
3556411 | Carrier Corporation | D5F Series | Kenmore | D5CSRAH12AAK | KENMORE | D5FSDAH12XAK |  | HP - Mini or Multi Split | Yes | 19 | 10.3 | 12000 | 9500 | 8800 | 2.25 | Continuously variable | 215324505 | Yes | Yes
3556412 | Carrier Corporation | D5F Series | Kenmore | D5CSRAH12AAK | KENMORE | D5FSDAH12XHK |  | HP - Mini or Multi Split | Yes | 19.5 | 10.5 | 12000 | 9100 | 8900 | 2.44 | Continuously variable | 215324506 | Yes | Yes
3556413 | Carrier Corporation | D5F Series | Kenmore | D5CSRAH18AAK | KENMORE | D5FSHAH18XAK |  | HP - Mini or Multi Split | Yes | 23.5 | 10.8 | 18000 | 13600 | 12800 | 2.1 | Continuously variable | 215324507 | Yes | Yes
3556414 | Carrier Corporation | D5F Series | Kenmore | D5CSRAH18AAK | KENMORE | D5FSOAH18XAK |  | HP - Mini or Multi Split | Yes | 22.3 | 12.2 | 18000 | 14000 | 13100 | 2.24 | Continuously variable | 215324508 | Yes | Yes
3556415 | Carrier Corporation | D5F Series | Kenmore | D5CSRAH18AAK | KENMORE | D5FSCAH18XAK |  | HP - Mini or Multi Split | Yes | 20.8 | 11.4 | 18000 | 13900 | 12800 | 2.2 | Continuously variable | 215324509 | Yes | Yes
3556416 | Carrier Corporation | D5F Series | Kenmore | D5CSRAH18AAK | KENMORE | D5FSFAH16XAK |  | HP - Mini or Multi Split | Yes | 23.9 | 13.5 | 17000 | 14100 | 13100 | 2.16 | Continuously variable | 215324510 | Yes | Yes
3556417 | Carrier Corporation | D5F Series | Kenmore | D5CSRAH18AAK | KENMORE | D5FCFAH18XAK |  | HP - Mini or Multi Split | Yes | 22.4 | 10.4 | 18000 | 13700 | 12800 | 2.05 | Continuously variable | 215324511 | Yes | Yes
3556418 | Carrier Corporation | D5F Series | Kenmore | D5CSRAH18AAK | KENMORE | D5FSDAH18XAK |  | HP - Mini or Multi Split | Yes | 20 | 10.6 | 20000 | 14000 | 14000 | 2.2 | Continuously variable | 215324512 | Yes | Yes
3556419 | Carrier Corporation | D5F Series | Kenmore | D5CSRAH18AAK | KENMORE | D5FSDAH18XHK |  | HP - Mini or Multi Split | Yes | 20 | 11.4 | 20000 | 14900 | 14200 | 2.4 | Continuously variable | 215324513 | Yes | Yes
3556420 | Carrier Corporation | D5F Series | Kenmore | D5CSRAH24AAK | KENMORE | D5FSCAH24XAK |  | HP - Mini or Multi Split | Yes | 22.1 | 10.5 | 25000 | 20400 | 18500 | 2.3 | Continuously variable | 215324515 | Yes | Yes
3556421 | Carrier Corporation | D5F Series | Kenmore | D5CSRAH24AAK | KENMORE | D5FCFAH24XAK |  | HP - Mini or Multi Split | Yes | 21.2 | 11.1 | 24400 | 20000 | 18600 | 2.27 | Continuously variable | 215324516 | Yes | Yes
3556422 | Carrier Corporation | D5F Series | Kenmore | D5CSRAH24AAK | KENMORE | D5FPHAH18XAK |  | HP - Mini or Multi Split | Yes | 23.1 | 11.7 | 25000 | 18800 | 19600 | 2.54 | Continuously variable | 215324514 | Yes | Yes
3556423 | Carrier Corporation | D5F Series | Kenmore | D5CSRAH24AAK | KENMORE | D5FSDAH24XHK |  | HP - Mini or Multi Split | Yes | 19 | 11 | 25000 | 21200 | 19000 | 2.3 | Continuously variable | 215324517 | Yes | Yes
3556424 | Carrier Corporation | D5F Series | Kenmore | D5CVRAH09AAK | KENMORE | D5FVHAH09XAK |  | HP - Mini or Multi Split | Yes | 19 | 9.7 | 10000 | 8000 | 7000 | 2.15 | Continuously variable | 215324520 | Yes | Yes
3556845 | Carrier Corporation | D5F Series | Kenmore | D5CVRAH09AAK | KENMORE | D5FVHAH09XCK |  | HP - Mini or Multi Split | Yes | 19 | 9.7 | 10000 | 8000 | 7000 | 2.15 | Continuously variable | 215333799 | Yes | Yes
3556425 | Carrier Corporation | D5F Series | Kenmore | D5CVRAH24AAK | KENMORE | D5FVHAH24XAK |  | HP - Mini or Multi Split | Yes | 17 | 8.5 | 24000 | 17100 | 17100 | 2.01 | Continuously variable | 215324523 | No | No
3556846 | Carrier Corporation | D5F Series | Kenmore | D5CVRAH24AAK | KENMORE | D5FVHAH24XCK |  | HP - Mini or Multi Split | Yes | 17 | 8.5 | 24000 | 17100 | 17100 | 2.01 | Continuously variable | 215333802 | No | No
2410201 | Carrier Corporation | DLC-series | Kenmore | DLCERBH09AAJ | KENMORE | DLFEHBH09XAJ |  | HP - Mini or Multi Split | Yes | 21.5 | 9.1 | 10000 | 6300 | 7000 | 2.16 | Continuously variable | 208447735 | No | No
2410199 | Carrier Corporation | DLC-series | Kenmore | DLCERBH09AAK | KENMORE | DLFEHBH09XAK |  | HP - Mini or Multi Split | Yes | 21.7 | 9.4 | 10000 | 6000 | 7000 | 2 | Continuously variable | 208447740 | No | No
2416058 | Carrier Corporation | DLC-series | Kenmore | DLCLRCH48AAK | KENMORE | DLFLFAH48XAK |  | HP - Mini or Multi Split | Yes | 18.9 | 10 | 50000 | 29000 | 35000 | 1.85 | Continuously variable | 207683361 | Yes | Yes
2416262 | Carrier Corporation | DLC-series | Kenmore | DLCLRCH48AAK | KENMORE | DLFLDAH48XHK |  | HP - Mini or Multi Split | Yes | 15.2 | 9.7 | 50000 | 35000 | 35600 | 1.93 | Continuously variable | 211132731 | No | No
2545738 | Carrier Corporation | DLC series | Kenmore | DLCMHBH24CAK | KENMORE |  |  | HP - Mini or Multi Split | Yes | 21.3 | 9.7 | 24000 | 21600 | 18000 | 1.9 | Continuously variable | 207643096 | Yes | Yes
2545749 | Carrier Corporation | DLC series | Kenmore | DLCMHBH24CAK | KENMORE |  |  | HP - Mini or Multi Split | Yes | 22.3 | 9.6 | 24000 | 18000 | 17000 | 1.83 | Continuously variable | 207643095 | Yes | Yes
2411702 | Carrier Corporation | DLC-series | Kenmore | DLCMHBH36DAK | KENMORE |  |  | HP - Mini or Multi Split | Yes | 20 | 9.7 | 37000 | 35000 | 36000 | 1.9 | Continuously variable | 207643107 | Yes | Yes
2450565 | Carrier Corporation | DLC-series | Kenmore | DLCMHBH36DAK | KENMORE |  |  | HP - Mini or Multi Split | Yes | 19.5 | 9.85 | 37000 | 35000 | 34400 | 1.8 | Continuously variable | 207643109 | Yes | Yes
2410131 | Carrier Corporation | DLC-series | Kenmore | DLCMHBH48EAK | KENMORE |  |  | HP - Mini or Multi Split | Yes | 21.2 | 10 | 49000 | 39000 | 45000 | 2 | Continuously variable | 207643104 | Yes | Yes
2410621 | Carrier Corporation | DLC-series | Kenmore | DLCMHBH48EAK | KENMORE |  |  | HP - Mini or Multi Split | Yes | 20.9 | 8.9 | 49000 | 36000 | 42500 | 2 | Continuously variable | 207643105 | Yes | Yes
2450567 | Carrier Corporation | DLC-series | Kenmore | DLCMHBH48EAK | KENMORE |  |  | HP - Mini or Multi Split | Yes | 21.05 | 9.45 | 49000 | 37400 | 43500 | 2 | Continuously variable | 207643106 | Yes | Yes
2410159 | Carrier Corporation | DLC-series | Kenmore | DLCMRAH27CAK | KENMORE |  |  | HP - Mini or Multi Split | Yes | 22 | 9.6 | 27000 | 17800 | 22600 | 2.06 | Continuously variable | 201835787 | Yes | Yes
2410158 | Carrier Corporation | DLC-series | Kenmore | DLCMRAH36DAK | KENMORE |  |  | HP - Mini or Multi Split | Yes | 21.4 | 8.6 | 36000 | 23600 | 26200 | 1.8 | Continuously variable | 201835788 | No | No
2410622 | Carrier Corporation | DLC-series | Kenmore | DLCMRBH18BAK | KENMORE |  |  | HP - Mini or Multi Split | Yes | 19 | 9.8 | 19000 | 14800 | 13300 | 2 | Continuously variable | 207643093 | Yes | Yes
3361071 | Carrier Corporation | DLC series | Kenmore | DLCMTAH18BAK | KENMORE |  |  | HP - Mini or Multi Split | Yes | 18 | 8.7 | 18000 | 15200 | 13000 | 1.9 | Continuously variable | 213363448 | No | No
2740320 | Carrier Corporation | DLC series | Kenmore | DLCMTAH48EAK | KENMORE |  |  | HP - Mini or Multi Split | Yes | 18.7 | 8.8 | 48000 | 32000 | 34000 | 1.8 | Continuously variable | 213363442 | No | No
2545823 | Carrier Corporation | DLC series | Kenmore | DLCPRAH09AAK | KENMORE | DLFPHAH09XAK |  | HP - Mini or Multi Split | Yes | 26 | 12.5 | 10000 | 7200 | 12000 | 1.75 | Continuously variable | 201835749 | Yes | Yes
2507785 | Carrier Corporation | DLCPR SERIES | Kenmore | DLCPRAH12AAK | KENMORE | DLFPHBH12XAK |  | HP - Mini or Multi Split | Yes | 18.2 | 10 | 12000 | 6800 | 12400 | 1.82 | Continuously variable | 212521268 | Yes | Yes
2545831 | Carrier Corporation | DLC series | Kenmore | DLCPRAH12AAK | KENMORE | DLFPHAH12XAK |  | HP - Mini or Multi Split | Yes | 24 | 9.5 | 12000 | 6800 | 12000 | 1.75 | Continuously variable | 201835751 | Yes | Yes
2507768 | Carrier Corporation | DLCPR SERIES | Kenmore | DLCPRAH18AAK | KENMORE | DLFPHBH18XAK |  | HP - Mini or Multi Split | Yes | 24.1 | 12 | 18000 | 12300 | 16100 | 1.92 | Continuously variable | 212521289 | Yes | Yes
2545773 | Carrier Corporation | DLC series | Kenmore | DLCPRAH18AAK | KENMORE | DLFPHAH18XAK |  | HP - Mini or Multi Split | Yes | 26.2 | 12 | 18000 | 12300 | 16400 | 1.95 | Continuously variable | 202463652 | Yes | Yes
2545776 | Carrier Corporation | DLC series | Kenmore | DLCPRAH24AAK | KENMORE | DLFPHAH24XAK |  | HP - Mini or Multi Split | Yes | 23.5 | 10.5 | 24000 | 15400 | 23400 | 1.94 | Continuously variable | 202463653 | Yes | Yes
2410238 | Carrier Corporation | DLC-series | Kenmore | DLCPRBH09AAK | KENMORE | DLFPHBH09XAK |  | HP - Mini or Multi Split | Yes | 27 | 17.5 | 12000 | 10400 | 13700 | 1.85 | Continuously variable | 207614969 | Yes | Yes
2649209 | Carrier Corporation | DLCP series | Kenmore | DLCPRBH09AAK | KENMORE | DLFPHAH09XAK |  | HP - Mini or Multi Split | Yes | 25.5 | 15 | 12000 | 10400 | 12000 | 1.8 | Continuously variable | 213214857 | Yes | Yes
2410237 | Carrier Corporation | DLC-series | Kenmore | DLCPRBH12AAK | KENMORE | DLFPHBH12XAK |  | HP - Mini or Multi Split | Yes | 25.3 | 11.7 | 12000 | 10400 | 13700 | 1.85 | Continuously variable | 207614970 | Yes | Yes
2649196 | Carrier Corporation | DLCP series | Kenmore | DLCPRBH12AAK | KENMORE | DLFPHAH12XAK |  | HP - Mini or Multi Split | Yes | 24 | 10.5 | 12000 | 10400 | 12000 | 1.8 | Continuously variable | 213214858 | Yes | Yes
2410701 | Carrier Corporation | DLC-series | Kenmore | DLCPRBH18AAK | KENMORE | DLFPHBH18XAK |  | HP - Mini or Multi Split | Yes | 26.3 | 15.5 | 20000 | 20200 | 24000 | 2.89 | Continuously variable | 207826649 | Yes | Yes
2856463 | Carrier Corporation | DLCP series | Kenmore | DLCPRBH18AAK | KENMORE | DLFPHAH18XAK |  | HP - Mini or Multi Split | Yes | 23.5 | 13.5 | 20000 | 20200 | 21000 | 1.8 | Continuously variable | 213214859 | Yes | Yes
2410518 | Carrier Corporation | DLC-series | Kenmore | DLCSRBH06AAK | KENMORE | DLFSHBH06XAK |  | HP - Mini or Multi Split | Yes | 23.5 | 12 | 7000 | 7500 | 7100 | 1.84 | Continuously variable | 207188920 | Yes | Yes
2410811 | Carrier Corporation | DLC-series | Kenmore | DLCSRBH06AAK | KENMORE | DLFSHCH06XAK |  | HP - Mini or Multi Split | Yes | 26.5 | 13.6 | 7000 | 8500 | 7500 | 2.1 | Continuously variable | 208447661 | Yes | Yes
2410966 | Carrier Corporation | DLC-series | Kenmore | DLCSRBH06AAK | KENMORE | DLFSOAH09XAK |  | HP - Mini or Multi Split | Yes | 22 | 10.8 | 7100 | 5700 | 8000 | 2 | Continuously variable | 210857446 | Yes | Yes
2410382 | Carrier Corporation | DLC-series | Kenmore | DLCSRBH09AAK | KENMORE | DLFSDAH09XAK |  | HP - Mini or Multi Split | Yes | 20.2 | 12 | 10000 | 10100 | 10800 | 1.9 | Continuously variable | 206350438 | Yes | Yes
2410383 | Carrier Corporation | DLC-series | Kenmore | DLCSRBH09AAK | KENMORE | DLFSCAH09XAK |  | HP - Mini or Multi Split | Yes | 20.5 | 10.3 | 9800 | 9000 | 10000 | 1.8 | Continuously variable | 206350437 | Yes | Yes
2410573 | Carrier Corporation | DLC-series | Kenmore | DLCSRBH09AAK | KENMORE | DLFSHBH09XAK |  | HP - Mini or Multi Split | Yes | 26.4 | 11.6 | 12000 | 9300 | 11000 | 1.85 | Continuously variable | 206361894 | Yes | Yes
2410814 | Carrier Corporation | DLC-series | Kenmore | DLCSRBH09AAK | KENMORE | DLFSHCH09XAK |  | HP - Mini or Multi Split | Yes | 28.1 | 11.5 | 12000 | 9500 | 10600 | 2 | Continuously variable | 208447657 | Yes | Yes
2410921 | Carrier Corporation | DLC-series | Kenmore | DLCSRBH09AAK | KENMORE | DLFSDAH09XHK |  | HP - Mini or Multi Split | Yes | 20.5 | 10 | 9800 | 8600 | 10800 | 1.9 | Continuously variable | 211132695 | Yes | Yes
2410967 | Carrier Corporation | DLC-series | Kenmore | DLCSRBH09AAK | KENMORE | DLFSOAH09XAK |  | HP - Mini or Multi Split | Yes | 24 | 12.4 | 10900 | 9800 | 10500 | 1.8 | Continuously variable | 210857445 | Yes | Yes
2411056 | Carrier Corporation | DLC-series | Kenmore | DLCSRBH09AAK | KENMORE | DLFCCAH09XAK |  | HP - Mini or Multi Split | Yes | 24 | 12.4 | 10900 | 9800 | 10500 | 1.8 | Continuously variable | 209270267 | Yes | Yes
2410379 | Carrier Corporation | DLC-series | Kenmore | DLCSRBH12AAK | KENMORE | DLFSFAH12XAK |  | HP - Mini or Multi Split | Yes | 23.6 | 10 | 12000 | 9600 | 12000 | 1.89 | Continuously variable | 206350441 | Yes | Yes
2410380 | Carrier Corporation | DLC-series | Kenmore | DLCSRBH12AAK | KENMORE | DLFSDAH12XAK |  | HP - Mini or Multi Split | Yes | 19.5 | 10 | 12500 | 10600 | 12100 | 1.96 | Continuously variable | 206350440 | Yes | Yes
2410381 | Carrier Corporation | DLC-series | Kenmore | DLCSRBH12AAK | KENMORE | DLFSCAH12XAK |  | HP - Mini or Multi Split | Yes | 22.3 | 10.2 | 12000 | 9900 | 11300 | 1.89 | Continuously variable | 206350439 | Yes | Yes
2410572 | Carrier Corporation | DLC-series | Kenmore | DLCSRBH12AAK | KENMORE | DLFSHBH12XAK |  | HP - Mini or Multi Split | Yes | 23.1 | 10.5 | 12000 | 10300 | 11000 | 1.88 | Continuously variable | 206361895 | Yes | Yes
2410816 | Carrier Corporation | DLC-series | Kenmore | DLCSRBH12AAK | KENMORE | DLFSHCH12XAK |  | HP - Mini or Multi Split | Yes | 25.5 | 10.4 | 12000 | 10000 | 12000 | 1.8 | Continuously variable | 208447654 | Yes | Yes
2410920 | Carrier Corporation | DLC-series | Kenmore | DLCSRBH12AAK | KENMORE | DLFSDAH12XHK |  | HP - Mini or Multi Split | Yes | 20 | 9.5 | 12000 | 9700 | 12000 | 1.85 | Continuously variable | 211132696 | Yes | Yes
2410964 | Carrier Corporation | DLC-series | Kenmore | DLCSRBH12AAK | KENMORE | DLFSOAH18XAK |  | HP - Mini or Multi Split | Yes | 23 | 10 | 12500 | 9500 | 11000 | 1.8 | Continuously variable | 210857448 | Yes | Yes
2410997 | Carrier Corporation | DLC-series | Kenmore | DLCSRBH12AAK | KENMORE | DLFSFBH12XAK |  | HP - Mini or Multi Split | Yes | 24.2 | 10.7 | 12000 | 10200 | 11900 | 1.99 | Continuously variable | 209948196 | Yes | Yes
2410376 | Carrier Corporation | DLC-series | Kenmore | DLCSRBH18AAK | KENMORE | DLFSFAH18XAK |  | HP - Mini or Multi Split | Yes | 20.5 | 9.8 | 18000 | 12000 | 16800 | 1.86 | Continuously variable | 206350444 | Yes | Yes
2410377 | Carrier Corporation | DLC-series | Kenmore | DLCSRBH18AAK | KENMORE | DLFSDAH18XAK |  | HP - Mini or Multi Split | Yes | 18 | 9.5 | 19000 | 15000 | 17700 | 1.85 | Continuously variable | 206350443 | Yes | Yes
2410378 | Carrier Corporation | DLC-series | Kenmore | DLCSRBH18AAK | KENMORE | DLFSCAH18XAK |  | HP - Mini or Multi Split | Yes | 20 | 9.5 | 17000 | 15600 | 16000 | 1.75 | Continuously variable | 206350442 | Yes | Yes
2410571 | Carrier Corporation | DLC-series | Kenmore | DLCSRBH18AAK | KENMORE | DLFSHBH18XAK |  | HP - Mini or Multi Split | Yes | 22 | 10.6 | 18000 | 11100 | 17200 | 1.89 | Continuously variable | 206361896 | Yes | Yes
2410716 | Carrier Corporation | DLC-series | Kenmore | DLCSRBH18AAK | KENMORE | DLFSDAH24XAK |  | HP - Mini or Multi Split | Yes | 18 | 10.5 | 19000 | 15800 | 16000 | 2 | Continuously variable | 207801573 | Yes | Yes
2410813 | Carrier Corporation | DLC-series | Kenmore | DLCSRBH18AAK | KENMORE | DLFSHCH18XAK |  | HP - Mini or Multi Split | Yes | 21.5 | 11.3 | 18000 | 15000 | 18000 | 1.8 | Continuously variable | 208447659 | Yes | Yes
2410922 | Carrier Corporation | DLC-series | Kenmore | DLCSRBH18AAK | KENMORE | DLFSDAH18XHK |  | HP - Mini or Multi Split | Yes | 18 | 10.8 | 19000 | 15700 | 18000 | 2.2 | Continuously variable | 211132694 | Yes | Yes
2410965 | Carrier Corporation | DLC-series | Kenmore | DLCSRBH18AAK | KENMORE | DLFSOAH18XAK |  | HP - Mini or Multi Split | Yes | 19.8 | 11.2 | 20000 | 14500 | 16700 | 1.93 | Continuously variable | 210857447 | Yes | Yes
2411055 | Carrier Corporation | DLC-series | Kenmore | DLCSRBH18AAK | KENMORE | DLFCCAH18XAK |  | HP - Mini or Multi Split | Yes | 19.8 | 11.2 | 20000 | 14500 | 16700 | 1.93 | Continuously variable | 209270268 | Yes | Yes
2410082 | Carrier Corporation | DLC-series | Kenmore | DLCSRBH24AAK | KENMORE | DLFSDAH24XHK |  | HP - Mini or Multi Split | Yes | 19.2 | 11.1 | 25000 | 21000 | 24000 | 2 | Continuously variable | 211132732 | Yes | Yes
2410118 | Carrier Corporation | DLC-series | Kenmore | DLCSRBH24AAK | KENMORE | DLFSCBH24XAK |  | HP - Mini or Multi Split | Yes | 20.5 | 11.5 | 25000 | 21000 | 25800 | 2 | Continuously variable | 207683362 | Yes | Yes
2410374 | Carrier Corporation | DLC-series | Kenmore | DLCSRBH24AAK | KENMORE | DLFSFAH24XAK |  | HP - Mini or Multi Split | Yes | 20.5 | 11 | 25000 | 19000 | 25000 | 2.1 | Continuously variable | 206350447 | Yes | Yes
2410375 | Carrier Corporation | DLC-series | Kenmore | DLCSRBH24AAK | KENMORE | DLFSDAH24XAK |  | HP - Mini or Multi Split | Yes | 19.2 | 10.5 | 25000 | 21000 | 27000 | 2 | Continuously variable | 206350446 | Yes | Yes
2410570 | Carrier Corporation | DLC-series | Kenmore | DLCSRBH24AAK | KENMORE | DLFSHBH24XAK |  | HP - Mini or Multi Split | Yes | 22.3 | 10.3 | 26000 | 18900 | 23000 | 1.8 | Continuously variable | 206361897 | Yes | Yes
2410815 | Carrier Corporation | DLC-series | Kenmore | DLCSRBH24AAK | KENMORE | DLFSHCH24XAK |  | HP - Mini or Multi Split | Yes | 21.5 | 11.4 | 29000 | 21200 | 25000 | 2.21 | Continuously variable | 208447655 | Yes | Yes
2415855 | Carrier Corporation | DLC-series | Kenmore | DLCVRAH09AAK | KENMORE | DLFVHAH09XAK |  | HP - Mini or Multi Split | Yes | 18.5 | 8.8 | 10000 | 6400 | 7100 | 2.1 | Continuously variable | 205968005 | No | No
3624567 | Carrier Corporation | D5F Series | LPS Legacy | D5CERAH09AAJ | LPS Legacy | D5FEHAH09XCJ |  | HP - Mini or Multi Split | Yes | 21.5 | 9.1 | 10000 | 6600 | 7000 | 1.95 | Continuously variable | 215413357 | Yes | No
3624568 | Carrier Corporation | D5F Series | LPS Legacy | D5CERAH09AAK | LPS Legacy | D5FEHAH09XCK |  | HP - Mini or Multi Split | Yes | 21.7 | 9.4 | 10000 | 6600 | 7000 | 2 | Continuously variable | 215413359 | Yes | No
3556747 | Carrier Corporation | D5F Series | LPS Legacy | D5CLHAH36AAK | LPS Legacy | D5FCFAH36XAK |  | HP - Mini or Multi Split | Yes | 20.2 | 10.8 | 38000 | 30200 | 39500 | 2.02 | Continuously variable | 215324890 | Yes | Yes
3556748 | Carrier Corporation | D5F Series | LPS Legacy | D5CLHAH36AAK | LPS Legacy | D5FLCAH36XAK |  | HP - Mini or Multi Split | Yes | 21.3 | 10.6 | 37000 | 30600 | 37000 | 1.95 | Continuously variable | 215324889 | Yes | Yes
3556749 | Carrier Corporation | D5F Series | LPS Legacy | D5CLHAH36AAK | LPS Legacy | D5FLDAH36XHK |  | HP - Mini or Multi Split | Yes | 17.8 | 11.1 | 42000 | 31600 | 37600 | 2.1 | Continuously variable | 215324891 | Yes | Yes
3556750 | Carrier Corporation | D5F Series | LPS Legacy | D5CLHAH48AAK | LPS Legacy | D5FLCAH48XAK |  | HP - Mini or Multi Split | Yes | 18.2 | 11 | 53000 | 44000 | 47500 | 1.96 | Continuously variable | 215324892 | Yes | Yes
3556751 | Carrier Corporation | D5F Series | LPS Legacy | D5CLHAH48AAK | LPS Legacy | D5FCFAH48XAK |  | HP - Mini or Multi Split | Yes | 18.7 | 10.1 | 52000 | 38500 | 47000 | 1.83 | Continuously variable | 215324893 | Yes | Yes
3556752 | Carrier Corporation | D5F Series | LPS Legacy | D5CLHAH48AAK | LPS Legacy | D5FLDAH48XHK |  | HP - Mini or Multi Split | Yes | 16.8 | 10.8 | 52000 | 45000 | 47500 | 2 | Continuously variable | 215324894 | Yes | Yes
3556753 | Carrier Corporation | D5F Series | LPS Legacy | D5CLHAH58AAK | LPS Legacy | D5FLDAH58XHK |  | HP - Mini or Multi Split | Yes | 15.9 | 10.4 | 60000 | 45000 | 53500 | 2.1 | Continuously variable | 215324896 | No | No
3556754 | Carrier Corporation | D5F Series | LPS Legacy | D5CLHAH58AAK | LPS Legacy | D5FCFAH58XAK |  | HP - Mini or Multi Split | Yes | 18.1 | 10.7 | 60000 | 41000 | 54000 | 1.91 | Continuously variable | 215324895 | Yes | Yes
3556755 | Carrier Corporation | D5F Series | LPS Legacy | D5CLRAH36AAK | LPS Legacy | D5FLCAH36XAK |  | HP - Mini or Multi Split | Yes | 20 | 10.4 | 38000 | 26800 | 26600 | 2.2 | Continuously variable | 215324897 | Yes | Yes
3556756 | Carrier Corporation | D5F Series | LPS Legacy | D5CLRAH48AAK | LPS Legacy | D5FLCAH48XAK |  | HP - Mini or Multi Split | Yes | 19.1 | 9.9 | 50000 | 36600 | 40500 | 2.11 | Continuously variable | 215324900 | Yes | Yes
3556757 | Carrier Corporation | D5F Series | LPS Legacy | D5CLRAH48AAK | LPS Legacy | D5FCFAH48XAK |  | HP - Mini or Multi Split | Yes | 19.9 | 10.2 | 50000 | 39500 | 38500 | 1.95 | Continuously variable | 215324901 | Yes | Yes
3556758 | Carrier Corporation | D5F Series | LPS Legacy | D5CLRAH48AAK | LPS Legacy | D5FLDAH48XHK |  | HP - Mini or Multi Split | Yes | 17.2 | 9.8 | 50000 | 39000 | 38000 | 2 | Continuously variable | 215324902 | Yes | Yes
3621023 | Carrier Corporation | D5C Series | LPS Legacy | D5CMHAH18CAK | LPS Legacy |  |  | HP - Mini or Multi Split | Yes | 25 | 10.5 | 20000 | 17600 | 19000 | 2 | Continuously variable | 215357610 | Yes | Yes
3621024 | Carrier Corporation | D5C Series | LPS Legacy | D5CMHAH18CAK | LPS Legacy |  |  | HP - Mini or Multi Split | Yes | 20 | 10 | 20000 | 17000 | 18000 | 2 | Continuously variable | 215357611 | Yes | Yes
3621025 | Carrier Corporation | D5C Series | LPS Legacy | D5CMHAH18CAK | LPS Legacy |  |  | HP - Mini or Multi Split | Yes | 22.5 | 10.25 | 20000 | 17300 | 18500 | 2 | Continuously variable | 215357612 | Yes | Yes
3620884 | Carrier Corporation | D5C Series | LPS Legacy | D5CMHAH36EAK | LPS Legacy |  |  | HP - Mini or Multi Split | Yes | 23.1 | 10.7 | 36000 | 30000 | 36000 | 2 | Continuously variable | 215357622 | Yes | Yes
3620892 | Carrier Corporation | D5C Series | LPS Legacy | D5CMHAH36EAK | LPS Legacy |  |  | HP - Mini or Multi Split | Yes | 19.5 | 10.5 | 36000 | 33000 | 38000 | 2 | Continuously variable | 215357623 | Yes | Yes
3620895 | Carrier Corporation | D5C Series | LPS Legacy | D5CMHAH36EAK | LPS Legacy |  |  | HP - Mini or Multi Split | Yes | 21.3 | 10.6 | 36000 | 31400 | 37000 | 2 | Continuously variable | 215357624 | Yes | Yes
3556925 | Carrier Corporation | D5C Series | LPS Legacy | D5CMHAH48FAK | LPS Legacy |  |  | HP - Mini or Multi Split | Yes | 23 | 11.3 | 49000 | 44000 | 47000 | 2 | Continuously variable | 215357625 | Yes | Yes
3556929 | Carrier Corporation | D5C Series | LPS Legacy | D5CMHAH48FAK | LPS Legacy |  |  | HP - Mini or Multi Split | Yes | 20.5 | 11 | 48000 | 44500 | 48000 | 2 | Continuously variable | 215357626 | Yes | Yes
3556936 | Carrier Corporation | D5C Series | LPS Legacy | D5CMHAH48FAK | LPS Legacy |  |  | HP - Mini or Multi Split | Yes | 21.75 | 11.15 | 48500 | 44000 | 47500 | 2 | Continuously variable | 215357627 | Yes | Yes
3556940 | Carrier Corporation | D5C Series | LPS Legacy | D5CMHAH55FAK | LPS Legacy |  |  | HP - Mini or Multi Split | Yes | 22.3 | 10.5 | 55000 | 44000 | 47000 | 2 | Continuously variable | 215357628 | Yes | Yes
3556941 | Carrier Corporation | D5C Series | LPS Legacy | D5CMHAH55FAK | LPS Legacy |  |  | HP - Mini or Multi Split | Yes | 20.2 | 10.7 | 55000 | 45000 | 48000 | 2.1 | Continuously variable | 215357629 | Yes | Yes
3556948 | Carrier Corporation | D5C Series | LPS Legacy | D5CMHAH55FAK | LPS Legacy |  |  | HP - Mini or Multi Split | Yes | 21.25 | 10.6 | 55000 | 44500 | 47500 | 2.05 | Continuously variable | 215357630 | Yes | Yes
3620938 | Carrier Corporation | D5C Series | LPS Legacy | D5CMRAH18CAK | LPS Legacy |  |  | HP - Mini or Multi Split | Yes | 25.2 | 9.8 | 19000 | 13600 | 13500 | 2.3 | Continuously variable | 215357631 | Yes | Yes
3620944 | Carrier Corporation | D5C Series | LPS Legacy | D5CMRAH18CAK | LPS Legacy |  |  | HP - Mini or Multi Split | Yes | 20 | 10 | 19000 | 14600 | 14600 | 2.3 | Continuously variable | 215357632 | Yes | Yes
3620949 | Carrier Corporation | D5C Series | LPS Legacy | D5CMRAH18CAK | LPS Legacy |  |  | HP - Mini or Multi Split | Yes | 22.6 | 9.9 | 19000 | 14100 | 14000 | 2.3 | Continuously variable | 215357633 | Yes | Yes
3621002 | Carrier Corporation | D5C Series | LPS Legacy | D5CMRAH36EAK | LPS Legacy |  |  | HP - Mini or Multi Split | Yes | 24 | 9.5 | 37000 | 26600 | 26000 | 2 | Continuously variable | 215357643 | Yes | Yes
3621007 | Carrier Corporation | D5C Series | LPS Legacy | D5CMRAH36EAK | LPS Legacy |  |  | HP - Mini or Multi Split | Yes | 20 | 9.2 | 37000 | 26400 | 26000 | 2 | Continuously variable | 215357644 | Yes | Yes
3621009 | Carrier Corporation | D5C Series | LPS Legacy | D5CMRAH36EAK | LPS Legacy |  |  | HP - Mini or Multi Split | Yes | 22 | 9.35 | 37000 | 26400 | 26000 | 2 | Continuously variable | 215357645 | Yes | Yes
3556986 | Carrier Corporation | D5C Series | LPS Legacy | D5CMRAH48FAK | LPS Legacy |  |  | HP - Mini or Multi Split | Yes | 24 | 10.4 | 48000 | 38000 | 36000 | 2 | Continuously variable | 215357646 | Yes | Yes
3556988 | Carrier Corporation | D5C Series | LPS Legacy | D5CMRAH48FAK | LPS Legacy |  |  | HP - Mini or Multi Split | Yes | 20.5 | 10.6 | 47000 | 37000 | 38000 | 2.1 | Continuously variable | 215357647 | Yes | Yes
3556991 | Carrier Corporation | D5C Series | LPS Legacy | D5CMRAH48FAK | LPS Legacy |  |  | HP - Mini or Multi Split | Yes | 22.5 | 10.5 | 47500 | 35400 | 37000 | 2.05 | Continuously variable | 215357648 | Yes | Yes
3624562 | Carrier Corporation | D5F Series | LPS Legacy | D5CPRAH06AAK | LPS Legacy | D5FPHAH06XAK |  | HP - Mini or Multi Split | Yes | 33.1 | 29 | 9000 | 11000 | 13500 | 2 | Continuously variable | 215413351 | Yes | Yes
3624563 | Carrier Corporation | D5F Series | LPS Legacy | D5CPRAH09AAK | LPS Legacy | D5FPHAH09XAK |  | HP - Mini or Multi Split | Yes | 31.5 | 21 | 12000 | 11000 | 13500 | 2 | Continuously variable | 215413352 | Yes | Yes
3624564 | Carrier Corporation | D5F Series | LPS Legacy | D5CPRAH12AAK | LPS Legacy | D5FPHAH12XAK |  | HP - Mini or Multi Split | Yes | 28 | 13.5 | 12000 | 11000 | 13500 | 2 | Continuously variable | 215413353 | Yes | Yes
3624565 | Carrier Corporation | D5F Series | LPS Legacy | D5CPRAH18AA | LPS Legacy | D5FPHAH18XAK |  | HP - Mini or Multi Split | Yes | 24.5 | 15.2 | 20000 | 19300 | 22600 | 2.34 | Continuously variable | 215413354 | Yes | Yes
3556696 | Carrier Corporation | D5F Series | LPS Legacy | D5CSHAH06AAK | LPS Legacy | D5FSHAH06XAK |  | HP - Mini or Multi Split | Yes | 25.7 | 14.8 | 7000 | 7900 | 7700 | 2.39 | Continuously variable | 215324832 | Yes | Yes
3556697 | Carrier Corporation | D5F Series | LPS Legacy | D5CSHAH06AAK | LPS Legacy | D5FSDAH06XAK |  | HP - Mini or Multi Split | Yes | 21.5 | 13.8 | 8000 | 8000 | 7800 | 2.4 | Continuously variable | 215324834 | Yes | Yes
3556701 | Carrier Corporation | D5F Series | LPS Legacy | D5CSHAH06AAK | LPS Legacy | D5FSOAH06XAK |  | HP - Mini or Multi Split | Yes | 22 | 12 | 7400 | 7000 | 8100 | 2.4 | Continuously variable | 215324833 | Yes | Yes
3556698 | Carrier Corporation | D5F Series | LPS Legacy | D5CSHAH09AAK | LPS Legacy | D5FSHAH09XAK |  | HP - Mini or Multi Split | Yes | 27.5 | 12.5 | 12000 | 9800 | 11500 | 1.8 | Continuously variable | 215324835 | Yes | Yes
3556699 | Carrier Corporation | D5F Series | LPS Legacy | D5CSHAH09AAK | LPS Legacy | D5FSOAH12XAK |  | HP - Mini or Multi Split | Yes | 24 | 12.2 | 10900 | 9000 | 10600 | 1.83 | Continuously variable | 215324836 | Yes | Yes
3556700 | Carrier Corporation | D5F Series | LPS Legacy | D5CSHAH09AAK | LPS Legacy | D5FSCAH12XAK |  | HP - Mini or Multi Split | Yes | 22.7 | 12.2 | 10000 | 9700 | 11000 | 1.84 | Continuously variable | 215324837 | Yes | Yes
3556702 | Carrier Corporation | D5F Series | LPS Legacy | D5CSHAH09AAK | LPS Legacy | D5FSFAH09XAK |  | HP - Mini or Multi Split | Yes | 27.3 | 10.9 | 9000 | 9800 | 11300 | 1.84 | Continuously variable | 215324838 | Yes | Yes
3556703 | Carrier Corporation | D5F Series | LPS Legacy | D5CSHAH09AAK | LPS Legacy | D5FSDAH12XAK |  | HP - Mini or Multi Split | Yes | 21.5 | 12.5 | 10000 | 9600 | 11200 | 1.89 | Continuously variable | 215324839 | Yes | Yes
3556704 | Carrier Corporation | D5F Series | LPS Legacy | D5CSHAH09AAK | LPS Legacy | D5FSDAH12XHK |  | HP - Mini or Multi Split | Yes | 20.6 | 13.8 | 9900 | 10200 | 11900 | 1.85 | Continuously variable | 215324840 | Yes | Yes
3556619 | Carrier Corporation | D5F Series | LPS Legacy | D5CSHAH12AAK | LPS Legacy | D5FSDAH12XHK |  | HP - Mini or Multi Split | Yes | 20.2 | 10.6 | 12000 | 10200 | 12000 | 1.95 | Continuously variable | 215324846 | Yes | Yes
3556705 | Carrier Corporation | D5F Series | LPS Legacy | D5CSHAH12AAK | LPS Legacy | D5FSHAH12XAK |  | HP - Mini or Multi Split | Yes | 25.5 | 10.5 | 12000 | 9800 | 11500 | 1.8 | Continuously variable | 215324841 | Yes | Yes
3556706 | Carrier Corporation | D5F Series | LPS Legacy | D5CSHAH12AAK | LPS Legacy | D5FSOAH12XAK |  | HP - Mini or Multi Split | Yes | 23 | 10.2 | 12500 | 9600 | 11500 | 2 | Continuously variable | 215324842 | Yes | Yes
3556707 | Carrier Corporation | D5F Series | LPS Legacy | D5CSHAH12AAK | LPS Legacy | D5FSCAH12XAK |  | HP - Mini or Multi Split | Yes | 22.3 | 11.6 | 12000 | 10000 | 11500 | 2 | Continuously variable | 215324843 | Yes | Yes
3556708 | Carrier Corporation | D5F Series | LPS Legacy | D5CSHAH12AAK | LPS Legacy | D5FSFAH12XAK |  | HP - Mini or Multi Split | Yes | 25 | 10.6 | 12000 | 9800 | 11300 | 1.88 | Continuously variable | 215324844 | Yes | Yes
3556709 | Carrier Corporation | D5F Series | LPS Legacy | D5CSHAH12AAK | LPS Legacy | D5FSDAH12XAK |  | HP - Mini or Multi Split | Yes | 20 | 10.2 | 12500 | 9600 | 11800 | 1.9 | Continuously variable | 215324845 | Yes | Yes
3556683 | Carrier Corporation | D5F Series | LPS Legacy | D5CSHAH18AAK | LPS Legacy | D5FSDAH18XAK |  | HP - Mini or Multi Split | Yes | 18 | 10.8 | 19000 | 15000 | 18000 | 2 | Continuously variable | 215324852 | Yes | Yes
3556710 | Carrier Corporation | D5F Series | LPS Legacy | D5CSHAH18AAK | LPS Legacy | D5FSHAH18XAK |  | HP - Mini or Multi Split | Yes | 21.5 | 11 | 18000 | 15000 | 18000 | 1.92 | Continuously variable | 215324847 | Yes | Yes
3556711 | Carrier Corporation | D5F Series | LPS Legacy | D5CSHAH18AAK | LPS Legacy | D5FSOAH18XAK |  | HP - Mini or Multi Split | Yes | 20.7 | 12.2 | 20000 | 14500 | 17500 | 1.89 | Continuously variable | 215324848 | Yes | Yes
3556712 | Carrier Corporation | D5F Series | LPS Legacy | D5CSHAH18AAK | LPS Legacy | D5FSCAH18XAK |  | HP - Mini or Multi Split | Yes | 20 | 12.4 | 19000 | 14900 | 17000 | 1.9 | Continuously variable | 215324849 | Yes | Yes
3556713 | Carrier Corporation | D5F Series | LPS Legacy | D5CSHAH18AAK | LPS Legacy | D5FSFAH16XAK |  | HP - Mini or Multi Split | Yes | 20.2 | 10.3 | 17000 | 14200 | 17500 | 1.95 | Continuously variable | 215324850 | Yes | Yes
3556714 | Carrier Corporation | D5F Series | LPS Legacy | D5CSHAH18AAK | LPS Legacy | D5FCFAH18XAK |  | HP - Mini or Multi Split | Yes | 20.5 | 10.3 | 19000 | 14400 | 17000 | 1.86 | Continuously variable | 215324851 | Yes | Yes
3556716 | Carrier Corporation | D5F Series | LPS Legacy | D5CSHAH18AAK | LPS Legacy | D5FSDAH18XHK |  | HP - Mini or Multi Split | Yes | 18.5 | 11.1 | 19500 | 15000 | 18000 | 2.1 | Continuously variable | 215324853 | Yes | Yes
3556715 | Carrier Corporation | D5F Series | LPS Legacy | D5CSHAH24AAK | LPS Legacy | D5FSHAH24XAK |  | HP - Mini or Multi Split | Yes | 21.2 | 13.5 | 29000 | 21000 | 24200 | 2.34 | Continuously variable | 215324854 | Yes | Yes
3556717 | Carrier Corporation | D5F Series | LPS Legacy | D5CSHAH24AAK | LPS Legacy | D5FSCAH24XAK |  | HP - Mini or Multi Split | Yes | 20.8 | 11.6 | 25000 | 20400 | 23800 | 2.23 | Continuously variable | 215324855 | Yes | Yes
3556718 | Carrier Corporation | D5F Series | LPS Legacy | D5CSHAH24AAK | LPS Legacy | D5FCFAH24XAK |  | HP - Mini or Multi Split | Yes | 20.5 | 12.1 | 26000 | 20200 | 24200 | 2.16 | Continuously variable | 215324856 | Yes | Yes
3556719 | Carrier Corporation | D5F Series | LPS Legacy | D5CSHAH24AAK | LPS Legacy | D5FSDAH24XHK |  | HP - Mini or Multi Split | Yes | 19.2 | 11.7 | 26000 | 21600 | 24000 | 2.18 | Continuously variable | 215324857 | Yes | Yes
3556720 | Carrier Corporation | D5F Series | LPS Legacy | D5CSHAH33AAK | LPS Legacy | D5FSHAH33XAK |  | HP - Mini or Multi Split | Yes | 19.6 | 10.5 | 36000 | 30000 | 35000 | 1.98 | Continuously variable | 215324858 | Yes | Yes
3556722 | Carrier Corporation | D5F Series | LPS Legacy | D5CSRAH09AAK | LPS Legacy | D5FSHAH09XAK |  | HP - Mini or Multi Split | Yes | 26 | 12.5 | 10000 | 8100 | 8000 | 2.36 | Continuously variable | 215324860 | Yes | Yes
3556723 | Carrier Corporation | D5F Series | LPS Legacy | D5CSRAH09AAK | LPS Legacy | D5FSOAH12XAK |  | HP - Mini or Multi Split | Yes | 22.2 | 11.8 | 11000 | 7900 | 8000 | 2.18 | Continuously variable | 215324861 | Yes | Yes
3556724 | Carrier Corporation | D5F Series | LPS Legacy | D5CSRAH09AAK | LPS Legacy | D5FSCAH12XAK |  | HP - Mini or Multi Split | Yes | 21.7 | 11.3 | 10000 | 8500 | 8300 | 2.17 | Continuously variable | 215324862 | Yes | Yes
3556725 | Carrier Corporation | D5F Series | LPS Legacy | D5CSRAH09AAK | LPS Legacy | D5FSFAH09XAK |  | HP - Mini or Multi Split | Yes | 26 | 13.9 | 9000 | 9000 | 8600 | 2.27 | Continuously variable | 215324863 | Yes | Yes
3556726 | Carrier Corporation | D5F Series | LPS Legacy | D5CSRAH09AAK | LPS Legacy | D5FSDAH12XAK |  | HP - Mini or Multi Split | Yes | 19.6 | 11 | 10000 | 8900 | 8600 | 2.25 | Continuously variable | 215324864 | Yes | Yes
3556727 | Carrier Corporation | D5F Series | LPS Legacy | D5CSRAH09AAK | LPS Legacy | D5FSDAH12XHK |  | HP - Mini or Multi Split | Yes | 19.8 | 11.5 | 10000 | 9300 | 8300 | 2.31 | Continuously variable | 215324865 | Yes | Yes
3556728 | Carrier Corporation | D5F Series | LPS Legacy | D5CSRAH12AAK | LPS Legacy | D5FSHAH12XAK |  | HP - Mini or Multi Split | Yes | 25.5 | 10.7 | 12000 | 9300 | 8400 | 2.3 | Continuously variable | 215324866 | Yes | Yes
3556729 | Carrier Corporation | D5F Series | LPS Legacy | D5CSRAH12AAK | LPS Legacy | D5FSOAH12XAK |  | HP - Mini or Multi Split | Yes | 22.2 | 10.1 | 12000 | 8600 | 8600 | 2.48 | Continuously variable | 215324867 | Yes | Yes
3556730 | Carrier Corporation | D5F Series | LPS Legacy | D5CSRAH12AAK | LPS Legacy | D5FSCAH12XAK |  | HP - Mini or Multi Split | Yes | 21.2 | 10.4 | 12000 | 8500 | 8400 | 2.4 | Continuously variable | 215324868 | Yes | Yes
3556731 | Carrier Corporation | D5F Series | LPS Legacy | D5CSRAH12AAK | LPS Legacy | D5FSDAH12XHK |  | HP - Mini or Multi Split | Yes | 19.5 | 10.5 | 12000 | 9100 | 8900 | 2.44 | Continuously variable | 215324871 | Yes | Yes
3556732 | Carrier Corporation | D5F Series | LPS Legacy | D5CSRAH12AAK | LPS Legacy | D5FSFAH12XAK |  | HP - Mini or Multi Split | Yes | 24.7 | 11 | 12000 | 9000 | 8900 | 2.5 | Continuously variable | 215324869 | Yes | Yes
3556733 | Carrier Corporation | D5F Series | LPS Legacy | D5CSRAH12AAK | LPS Legacy | D5FSDAH12XAK |  | HP - Mini or Multi Split | Yes | 19 | 10.3 | 12000 | 9500 | 8800 | 2.25 | Continuously variable | 215324870 | Yes | Yes
3556734 | Carrier Corporation | D5F Series | LPS Legacy | D5CSRAH18AAK | LPS Legacy | D5FSHAH18XAK |  | HP - Mini or Multi Split | Yes | 23.5 | 10.8 | 18000 | 13600 | 12800 | 2.1 | Continuously variable | 215324872 | Yes | Yes
3556735 | Carrier Corporation | D5F Series | LPS Legacy | D5CSRAH18AAK | LPS Legacy | D5FSOAH18XAK |  | HP - Mini or Multi Split | Yes | 22.3 | 12.2 | 18000 | 14000 | 13100 | 2.24 | Continuously variable | 215324873 | Yes | Yes
3556736 | Carrier Corporation | D5F Series | LPS Legacy | D5CSRAH18AAK | LPS Legacy | D5FSCAH18XAK |  | HP - Mini or Multi Split | Yes | 20.8 | 11.4 | 18000 | 13900 | 12800 | 2.2 | Continuously variable | 215324874 | Yes | Yes
3556737 | Carrier Corporation | D5F Series | LPS Legacy | D5CSRAH18AAK | LPS Legacy | D5FSFAH16XAK |  | HP - Mini or Multi Split | Yes | 23.9 | 13.5 | 17000 | 14100 | 13100 | 2.16 | Continuously variable | 215324875 | Yes | Yes
3556738 | Carrier Corporation | D5F Series | LPS Legacy | D5CSRAH18AAK | LPS Legacy | D5FCFAH18XAK |  | HP - Mini or Multi Split | Yes | 22.4 | 10.4 | 18000 | 13700 | 12800 | 2.05 | Continuously variable | 215324876 | Yes | Yes
3556739 | Carrier Corporation | D5F Series | LPS Legacy | D5CSRAH18AAK | LPS Legacy | D5FSDAH18XAK |  | HP - Mini or Multi Split | Yes | 20 | 10.6 | 20000 | 14000 | 14000 | 2.2 | Continuously variable | 215324877 | Yes | Yes
3556740 | Carrier Corporation | D5F Series | LPS Legacy | D5CSRAH18AAK | LPS Legacy | D5FSDAH18XHK |  | HP - Mini or Multi Split | Yes | 20 | 11.4 | 20000 | 14900 | 14200 | 2.4 | Continuously variable | 215324878 | Yes | Yes
3556741 | Carrier Corporation | D5F Series | LPS Legacy | D5CSRAH24AAK | LPS Legacy | D5FSCAH24XAK |  | HP - Mini or Multi Split | Yes | 22.1 | 10.5 | 25000 | 20400 | 18500 | 2.3 | Continuously variable | 215324880 | Yes | Yes
3556742 | Carrier Corporation | D5F Series | LPS Legacy | D5CSRAH24AAK | LPS Legacy | D5FPHAH18XAK |  | HP - Mini or Multi Split | Yes | 23.1 | 11.7 | 25000 | 18800 | 19600 | 2.54 | Continuously variable | 215324879 | Yes | Yes
3556743 | Carrier Corporation | D5F Series | LPS Legacy | D5CSRAH24AAK | LPS Legacy | D5FCFAH24XAK |  | HP - Mini or Multi Split | Yes | 21.2 | 11.1 | 24400 | 20000 | 18600 | 2.27 | Continuously variable | 215324881 | Yes | Yes
3556744 | Carrier Corporation | D5F Series | LPS Legacy | D5CSRAH24AAK | LPS Legacy | D5FSDAH24XHK |  | HP - Mini or Multi Split | Yes | 19 | 11 | 25000 | 21200 | 19000 | 2.3 | Continuously variable | 215324882 | Yes | Yes
3556745 | Carrier Corporation | D5F Series | LPS Legacy | D5CVRAH09AAK | LPS Legacy | D5FVHAH09XAK |  | HP - Mini or Multi Split | Yes | 19 | 9.7 | 10000 | 8000 | 7000 | 2.15 | Continuously variable | 215324885 | Yes | Yes
3556856 | Carrier Corporation | D5F Series | LPS Legacy | D5CVRAH09AAK | LPS Legacy | D5FVHAH09XCK |  | HP - Mini or Multi Split | Yes | 19 | 9.7 | 10000 | 8000 | 7000 | 2.15 | Continuously variable | 215333829 | Yes | Yes
3556746 | Carrier Corporation | D5F Series | LPS Legacy | D5CVRAH24AAK | LPS Legacy | D5FVHAH24XAK |  | HP - Mini or Multi Split | Yes | 17 | 8.5 | 24000 | 17100 | 17100 | 2.01 | Continuously variable | 215324888 | No | No
3556855 | Carrier Corporation | D5F Series | LPS Legacy | D5CVRAH24AAK | LPS Legacy | D5FVHAH24XCK |  | HP - Mini or Multi Split | Yes | 17 | 8.5 | 24000 | 17100 | 17100 | 2.01 | Continuously variable | 215333832 | No | No
2448898 | Carrier Corporation | DLC-series | LPS Legacy | DLCERBH09AAJ | LPS Legacy | DLFEHBH09XAJ |  | HP - Mini or Multi Split | Yes | 21.5 | 9.1 | 10000 | 6300 | 7000 | 2.16 | Continuously variable | 211756585 | No | No
2450714 | Carrier Corporation | DLC-series | LPS Legacy | DLCERBH09AAK | LPS Legacy | DLFEHBH09XAK |  | HP - Mini or Multi Split | Yes | 21.7 | 9.4 | 10000 | 6000 | 7000 | 2 | Continuously variable | 211756601 | No | No
2732820 | Carrier Corporation | DLC-series | LPS Legacy | DLCLRCH48AAK | LPS Legacy | DLFLFAH48XAK |  | HP - Mini or Multi Split | Yes | 18.9 | 10 | 50000 | 29000 | 35000 | 1.85 | Continuously variable | 211756559 | Yes | Yes
2732821 | Carrier Corporation | DLC-series | LPS Legacy | DLCLRCH48AAK | LPS Legacy | DLFLDAH48XHK |  | HP - Mini or Multi Split | Yes | 15.2 | 9.7 | 50000 | 35000 | 35600 | 1.93 | Continuously variable | 211756589 | No | No
2545721 | Carrier Corporation | DLC series | LPS Legacy | DLCMHBH24CAK | LPS Legacy |  |  | HP - Mini or Multi Split | Yes | 21.3 | 9.7 | 24000 | 21600 | 18000 | 1.9 | Continuously variable | 211756555 | Yes | Yes
2545733 | Carrier Corporation | DLC series | LPS Legacy | DLCMHBH24CAK | LPS Legacy |  |  | HP - Mini or Multi Split | Yes | 22.3 | 9.6 | 24000 | 18000 | 17000 | 1.83 | Continuously variable | 211756554 | Yes | Yes
2450240 | Carrier Corporation | DLC-series | LPS Legacy | DLCMHBH36DAK | LPS Legacy |  |  | HP - Mini or Multi Split | Yes | 19.5 | 9.85 | 37000 | 35000 | 34400 | 1.8 | Continuously variable | 211756610 | Yes | Yes
2450391 | Carrier Corporation | DLC-series | LPS Legacy | DLCMHBH36DAK | LPS Legacy |  |  | HP - Mini or Multi Split | Yes | 20 | 9.7 | 37000 | 35000 | 36000 | 1.9 | Continuously variable | 211756577 | Yes | Yes
2449083 | Carrier Corporation | DLC-series | LPS Legacy | DLCMHBH48EAK | LPS Legacy |  |  | HP - Mini or Multi Split | Yes | 20.9 | 8.9 | 49000 | 36000 | 42500 | 2 | Continuously variable | 211756576 | Yes | Yes
2450239 | Carrier Corporation | DLC-series | LPS Legacy | DLCMHBH48EAK | LPS Legacy |  |  | HP - Mini or Multi Split | Yes | 21.05 | 9.45 | 49000 | 37400 | 43500 | 2 | Continuously variable | 211756611 | Yes | Yes
2450250 | Carrier Corporation | DLC-series | LPS Legacy | DLCMHBH48EAK | LPS Legacy |  |  | HP - Mini or Multi Split | Yes | 21.2 | 10 | 49000 | 39000 | 45000 | 2 | Continuously variable | 211756575 | Yes | Yes
2450248 | Carrier Corporation | DLC-series | LPS Legacy | DLCMRAH27CAK | LPS Legacy |  |  | HP - Mini or Multi Split | Yes | 22 | 9.6 | 27000 | 17800 | 22600 | 2.06 | Continuously variable | 211756528 | Yes | Yes
2450238 | Carrier Corporation | DLC-series | LPS Legacy | DLCMRAH36DAK | LPS Legacy |  |  | HP - Mini or Multi Split | Yes | 21.4 | 8.6 | 36000 | 23600 | 26200 | 1.8 | Continuously variable | 211756529 | No | No
2450559 | Carrier Corporation | DLC-series | LPS Legacy | DLCMRBH18BAK | LPS Legacy |  |  | HP - Mini or Multi Split | Yes | 19 | 9.8 | 19000 | 14800 | 13300 | 2 | Continuously variable | 211756557 | Yes | Yes
3361072 | Carrier Corporation | DLC series | LPS Legacy | DLCMTAH18BAK | LPS Legacy |  |  | HP - Mini or Multi Split | Yes | 18 | 8.7 | 18000 | 15200 | 13000 | 1.9 | Continuously variable | 213363508 | No | No
2740325 | Carrier Corporation | DLC series | LPS Legacy | DLCMTAH48EAK | LPS Legacy |  |  | HP - Mini or Multi Split | Yes | 18.7 | 8.8 | 48000 | 32000 | 34000 | 1.8 | Continuously variable | 213363502 | No | No
2545734 | Carrier Corporation | DLC series | LPS Legacy | DLCPRAH09AAK | LPS Legacy | DLFPHAH09XAK |  | HP - Mini or Multi Split | Yes | 26 | 12.5 | 10000 | 7200 | 12000 | 1.75 | Continuously variable | 211756536 | Yes | Yes
2507793 | Carrier Corporation | DLCPR SERIES | LPS Legacy | DLCPRAH12AAK | LPS Legacy | DLFPHBH12XAK |  | HP - Mini or Multi Split | Yes | 18.2 | 10 | 12000 | 6800 | 12400 | 1.82 | Continuously variable | 212521278 | Yes | Yes
2545732 | Carrier Corporation | DLC series | LPS Legacy | DLCPRAH12AAK | LPS Legacy | DLFPHAH12XAK |  | HP - Mini or Multi Split | Yes | 24 | 9.5 | 12000 | 6800 | 12000 | 1.75 | Continuously variable | 211756537 | Yes | Yes
2507780 | Carrier Corporation | DLCPR SERIES | LPS Legacy | DLCPRAH18AAK | LPS Legacy | DLFPHBH18XAK |  | HP - Mini or Multi Split | Yes | 24.1 | 12 | 18000 | 12300 | 16100 | 1.92 | Continuously variable | 212521294 | Yes | Yes
2545795 | Carrier Corporation | DLC series | LPS Legacy | DLCPRAH18AAK | LPS Legacy | DLFPHAH18XAK |  | HP - Mini or Multi Split | Yes | 26.2 | 12 | 18000 | 12300 | 16400 | 1.95 | Continuously variable | 211756552 | Yes | Yes
2545722 | Carrier Corporation | DLC series | LPS Legacy | DLCPRAH24AAK | LPS Legacy | DLFPHAH24XAK |  | HP - Mini or Multi Split | Yes | 23.5 | 10.5 | 24000 | 15400 | 23400 | 1.94 | Continuously variable | 211756553 | Yes | Yes
2448974 | Carrier Corporation | DLC-series | LPS Legacy | DLCPRBH09AAK | LPS Legacy | DLFPHBH09XAK |  | HP - Mini or Multi Split | Yes | 27 | 17.5 | 12000 | 10400 | 13700 | 1.85 | Continuously variable | 211756561 | Yes | Yes
2649175 | Carrier Corporation | DLCP series | LPS Legacy | DLCPRBH09AAK | LPS Legacy | DLFPHAH09XAK |  | HP - Mini or Multi Split | Yes | 25.5 | 15 | 12000 | 10400 | 12000 | 1.8 | Continuously variable | 213214872 | Yes | Yes
2448982 | Carrier Corporation | DLC-series | LPS Legacy | DLCPRBH12AAK | LPS Legacy | DLFPHBH12XAK |  | HP - Mini or Multi Split | Yes | 25.3 | 11.7 | 12000 | 10400 | 13700 | 1.85 | Continuously variable | 211756562 | Yes | Yes
2649172 | Carrier Corporation | DLCP series | LPS Legacy | DLCPRBH12AAK | LPS Legacy | DLFPHAH12XAK |  | HP - Mini or Multi Split | Yes | 24 | 10.5 | 12000 | 10400 | 12000 | 1.8 | Continuously variable | 213214873 | Yes | Yes
2448971 | Carrier Corporation | DLC-series | LPS Legacy | DLCPRBH18AAK | LPS Legacy | DLFPHBH18XAK |  | HP - Mini or Multi Split | Yes | 26.3 | 15.5 | 20000 | 20200 | 24000 | 2.89 | Continuously variable | 211756581 | Yes | Yes
2856469 | Carrier Corporation | DLCP series | LPS Legacy | DLCPRBH18AAK | LPS Legacy | DLFPHAH18XAK |  | HP - Mini or Multi Split | Yes | 23.5 | 13.5 | 20000 | 20200 | 21000 | 1.8 | Continuously variable | 213214874 | Yes | Yes
2448970 | Carrier Corporation | DLC-series | LPS Legacy | DLCSRBH06AAK | LPS Legacy | DLFSOAH09XAK |  | HP - Mini or Multi Split | Yes | 22 | 10.8 | 7100 | 5700 | 8000 | 2 | Continuously variable | 211756593 | Yes | Yes
2449080 | Carrier Corporation | DLC-series | LPS Legacy | DLCSRBH06AAK | LPS Legacy | DLFSHBH06XAK |  | HP - Mini or Multi Split | Yes | 23.5 | 12 | 7000 | 7500 | 7100 | 1.84 | Continuously variable | 211756558 | Yes | Yes
2450560 | Carrier Corporation | DLC-series | LPS Legacy | DLCSRBH06AAK | LPS Legacy | DLFCCAH06XAK |  | HP - Mini or Multi Split | Yes | 22 | 10.8 | 7100 | 5700 | 8000 | 2 | Continuously variable | 211756598 | Yes | Yes
2450715 | Carrier Corporation | DLC-series | LPS Legacy | DLCSRBH06AAK | LPS Legacy | DLFSHCH06XAK |  | HP - Mini or Multi Split | Yes | 26.5 | 13.6 | 7000 | 8500 | 7500 | 2.1 | Continuously variable | 211756600 | Yes | Yes
2448901 | Carrier Corporation | DLC-series | LPS Legacy | DLCSRBH09AAK | LPS Legacy | DLFSDAH09XHK |  | HP - Mini or Multi Split | Yes | 20.5 | 10 | 9800 | 8600 | 10800 | 1.9 | Continuously variable | 211756587 | Yes | Yes
2448975 | Carrier Corporation | DLC-series | LPS Legacy | DLCSRBH09AAK | LPS Legacy | DLFSCAH09XAK |  | HP - Mini or Multi Split | Yes | 20.5 | 10.3 | 9800 | 9000 | 10000 | 1.8 | Continuously variable | 211756567 | Yes | Yes
2448977 | Carrier Corporation | DLC-series | LPS Legacy | DLCSRBH09AAK | LPS Legacy | DLFSHBH09XAK |  | HP - Mini or Multi Split | Yes | 26.4 | 11.6 | 12000 | 9300 | 11000 | 1.85 | Continuously variable | 211756563 | Yes | Yes
2449067 | Carrier Corporation | DLC-series | LPS Legacy | DLCSRBH09AAK | LPS Legacy | DLFSDAH09XAK |  | HP - Mini or Multi Split | Yes | 20.2 | 12 | 10000 | 10100 | 10800 | 1.9 | Continuously variable | 211756568 | Yes | Yes
2450397 | Carrier Corporation | DLC-series | LPS Legacy | DLCSRBH09AAK | LPS Legacy | DLFCCAH09XAK |  | HP - Mini or Multi Split | Yes | 24 | 12.4 | 10900 | 9800 | 10500 | 1.8 | Continuously variable | 211756596 | Yes | Yes
2450401 | Carrier Corporation | DLC-series | LPS Legacy | DLCSRBH09AAK | LPS Legacy | DLFSOAH09XAK |  | HP - Mini or Multi Split | Yes | 24 | 12.4 | 10900 | 9800 | 10500 | 1.8 | Continuously variable | 211756592 | Yes | Yes
2450408 | Carrier Corporation | DLC-series | LPS Legacy | DLCSRBH09AAK | LPS Legacy | DLFSHCH09XAK |  | HP - Mini or Multi Split | Yes | 28.1 | 11.5 | 12000 | 9500 | 10600 | 2 | Continuously variable | 211756602 | Yes | Yes
2448897 | Carrier Corporation | DLC-series | LPS Legacy | DLCSRBH12AAK | LPS Legacy | DLFSFBH12XAK |  | HP - Mini or Multi Split | Yes | 24.2 | 10.7 | 12000 | 10200 | 11900 | 1.99 | Continuously variable | 211756591 | Yes | Yes
2448973 | Carrier Corporation | DLC-series | LPS Legacy | DLCSRBH12AAK | LPS Legacy | DLFSCAH12XAK |  | HP - Mini or Multi Split | Yes | 22.3 | 10.2 | 12000 | 9900 | 11300 | 1.89 | Continuously variable | 211756569 | Yes | Yes
2448978 | Carrier Corporation | DLC-series | LPS Legacy | DLCSRBH12AAK | LPS Legacy | DLFSHBH12XAK |  | HP - Mini or Multi Split | Yes | 23.1 | 10.5 | 12000 | 10300 | 11000 | 1.88 | Continuously variable | 211756564 | Yes | Yes
2448983 | Carrier Corporation | DLC-series | LPS Legacy | DLCSRBH12AAK | LPS Legacy | DLFSDAH12XHK |  | HP - Mini or Multi Split | Yes | 20 | 9.5 | 12000 | 9700 | 12000 | 1.85 | Continuously variable | 211756588 | Yes | Yes
2448986 | Carrier Corporation | DLC-series | LPS Legacy | DLCSRBH12AAK | LPS Legacy | DLFSDAH12XAK |  | HP - Mini or Multi Split | Yes | 19.5 | 10 | 12500 | 10600 | 12100 | 1.96 | Continuously variable | 211756570 | Yes | Yes
2448987 | Carrier Corporation | DLC-series | LPS Legacy | DLCSRBH12AAK | LPS Legacy | DLFSHCH12XAK |  | HP - Mini or Multi Split | Yes | 25.5 | 10.4 | 12000 | 10000 | 12000 | 1.8 | Continuously variable | 211756583 | Yes | Yes
2448989 | Carrier Corporation | DLC-series | LPS Legacy | DLCSRBH12AAK | LPS Legacy | DLFSFAH12XAK |  | HP - Mini or Multi Split | Yes | 23.6 | 10 | 12000 | 9600 | 12000 | 1.89 | Continuously variable | 211756571 | Yes | Yes
2450393 | Carrier Corporation | DLC-series | LPS Legacy | DLCSRBH12AAK | LPS Legacy | DLFCCAH12XAK |  | HP - Mini or Multi Split | Yes | 23 | 10 | 12500 | 9500 | 11000 | 1.8 | Continuously variable | 211756599 | Yes | Yes
2450404 | Carrier Corporation | DLC-series | LPS Legacy | DLCSRBH12AAK | LPS Legacy | DLFSOAH18XAK |  | HP - Mini or Multi Split | Yes | 23 | 10 | 12500 | 9500 | 11000 | 1.8 | Continuously variable | 211756595 | Yes | Yes
2448895 | Carrier Corporation | DLC-series | LPS Legacy | DLCSRBH18AAK | LPS Legacy | DLFSFAH18XAK |  | HP - Mini or Multi Split | Yes | 20.5 | 9.8 | 18000 | 12000 | 16800 | 1.86 | Continuously variable | 211756574 | Yes | Yes
2448900 | Carrier Corporation | DLC-series | LPS Legacy | DLCSRBH18AAK | LPS Legacy | DLFSDAH24XAK |  | HP - Mini or Multi Split | Yes | 18 | 10.5 | 19000 | 15800 | 16000 | 2 | Continuously variable | 211756582 | Yes | Yes
2448904 | Carrier Corporation | DLC-series | LPS Legacy | DLCSRBH18AAK | LPS Legacy | DLFSCAH18XAK |  | HP - Mini or Multi Split | Yes | 20 | 9.5 | 17000 | 15600 | 16000 | 1.75 | Continuously variable | 211756572 | Yes | Yes
2448906 | Carrier Corporation | DLC-series | LPS Legacy | DLCSRBH18AAK | LPS Legacy | DLFSDAH18XHK |  | HP - Mini or Multi Split | Yes | 18 | 10.8 | 19000 | 15700 | 18000 | 2.2 | Continuously variable | 211756586 | Yes | Yes
2448907 | Carrier Corporation | DLC-series | LPS Legacy | DLCSRBH18AAK | LPS Legacy | DLFSOAH18XAK |  | HP - Mini or Multi Split | Yes | 19.8 | 11.2 | 20000 | 14500 | 16700 | 1.93 | Continuously variable | 211756594 | Yes | Yes
2448968 | Carrier Corporation | DLC-series | LPS Legacy | DLCSRBH18AAK | LPS Legacy | DLFSDAH18XAK |  | HP - Mini or Multi Split | Yes | 18 | 9.5 | 19000 | 15000 | 17700 | 1.85 | Continuously variable | 211756573 | Yes | Yes
2448976 | Carrier Corporation | DLC-series | LPS Legacy | DLCSRBH18AAK | LPS Legacy | DLFSHBH18XAK |  | HP - Mini or Multi Split | Yes | 22 | 10.6 | 18000 | 11100 | 17200 | 1.89 | Continuously variable | 211756565 | Yes | Yes
2450399 | Carrier Corporation | DLC-series | LPS Legacy | DLCSRBH18AAK | LPS Legacy | DLFSHCH18XAK |  | HP - Mini or Multi Split | Yes | 21.5 | 11.3 | 18000 | 15000 | 18000 | 1.8 | Continuously variable | 211756603 | Yes | Yes
2450400 | Carrier Corporation | DLC-series | LPS Legacy | DLCSRBH18AAK | LPS Legacy | DLFCCAH18XAK |  | HP - Mini or Multi Split | Yes | 19.8 | 11.2 | 20000 | 14500 | 16700 | 1.93 | Continuously variable | 211756597 | Yes | Yes
2448896 | Carrier Corporation | DLC-series | LPS Legacy | DLCSRBH24AAK | LPS Legacy | DLFSDAH24XHK |  | HP - Mini or Multi Split | Yes | 19.2 | 11.1 | 25000 | 21000 | 24000 | 2 | Continuously variable | 211756590 | Yes | Yes
2448902 | Carrier Corporation | DLC-series | LPS Legacy | DLCSRBH24AAK | LPS Legacy | DLFSFAH24XAK |  | HP - Mini or Multi Split | Yes | 20.5 | 11 | 25000 | 19000 | 25000 | 2.1 | Continuously variable | 211756580 | Yes | Yes
2448903 | Carrier Corporation | DLC-series | LPS Legacy | DLCSRBH24AAK | LPS Legacy | DLFSCBH24XAK |  | HP - Mini or Multi Split | Yes | 20.5 | 11.5 | 25000 | 21000 | 25800 | 2 | Continuously variable | 211756560 | Yes | Yes
2448905 | Carrier Corporation | DLC-series | LPS Legacy | DLCSRBH24AAK | LPS Legacy | DLFSHCH24XAK |  | HP - Mini or Multi Split | Yes | 21.5 | 11.4 | 29000 | 21200 | 25000 | 2.21 | Continuously variable | 211756584 | Yes | Yes
2449068 | Carrier Corporation | DLC-series | LPS Legacy | DLCSRBH24AAK | LPS Legacy | DLFSHBH24XAK |  | HP - Mini or Multi Split | Yes | 22.3 | 10.3 | 26000 | 18900 | 23000 | 1.8 | Continuously variable | 211756566 | Yes | Yes
2449069 | Carrier Corporation | DLC-series | LPS Legacy | DLCSRBH24AAK | LPS Legacy | DLFSDAH24XAK |  | HP - Mini or Multi Split | Yes | 19.2 | 10.5 | 25000 | 21000 | 27000 | 2 | Continuously variable | 211756579 | Yes | Yes
2449074 | Carrier Corporation | DLC-series | LPS Legacy | DLCVRAH09AAK | LPS Legacy | DLFVHAH09XAK |  | HP - Mini or Multi Split | Yes | 18.5 | 8.8 | 10000 | 6400 | 7100 | 2.1 | Continuously variable | 211756578 | No | No
3555767 | Carrier Corporation | D5M Series | Midea | 37MAHAQ06AA3 | MIDEA | D5MAHAQ06XA3 |  | HP - Mini or Multi Split | Yes | 25.7 | 14.8 | 7000 | 7900 | 7700 | 2.39 | Continuously variable | 215323786 | Yes | Yes
3555994 | Carrier Corporation | 45M Series | Midea | 37MAHAQ06AA3 | MIDEA | 45MCCAQ06XA3 |  | HP - Mini or Multi Split | Yes | 22 | 12 | 7400 | 7000 | 8100 | 2.4 | Continuously variable | 215324041 | Yes | Yes
3555995 | Carrier Corporation | 45M Series | Midea | 37MAHAQ06AA3 | MIDEA | 45MBDAQ06XA3 |  | HP - Mini or Multi Split | Yes | 21.5 | 13.8 | 8000 | 8000 | 7800 | 2.4 | Continuously variable | 215324042 | Yes | Yes
3555768 | Carrier Corporation | D5M Series | Midea | 37MAHAQ09AA3 | MIDEA | D5MAHAQ09XA3 |  | HP - Mini or Multi Split | Yes | 27.5 | 12.5 | 12000 | 9800 | 11500 | 1.8 | Continuously variable | 215323787 | Yes | Yes
3555996 | Carrier Corporation | 45M Series | Midea | 37MAHAQ09AA3 | MIDEA | 45MCCAQ12XA3 |  | HP - Mini or Multi Split | Yes | 24 | 12.2 | 10900 | 9000 | 10600 | 1.83 | Continuously variable | 215324043 | Yes | Yes
3555997 | Carrier Corporation | 45M Series | Midea | 37MAHAQ09AA3 | MIDEA | 45MBFAQ09XA3 |  | HP - Mini or Multi Split | Yes | 27.3 | 10.9 | 9000 | 9800 | 11300 | 1.84 | Continuously variable | 215324045 | Yes | Yes
3555998 | Carrier Corporation | 45M Series | Midea | 37MAHAQ09AA3 | MIDEA | 45MBCAQ12XA3 |  | HP - Mini or Multi Split | Yes | 22.7 | 12.2 | 10000 | 9700 | 11000 | 1.84 | Continuously variable | 215324044 | Yes | Yes
3555999 | Carrier Corporation | 45M Series | Midea | 37MAHAQ09AA3 | MIDEA | 45MBDAQ12XA3 |  | HP - Mini or Multi Split | Yes | 21.5 | 12.5 | 10000 | 9600 | 11200 | 1.89 | Continuously variable | 215324046 | Yes | Yes
3556000 | Carrier Corporation | 45M Series | Midea | 37MAHAQ09AA3 | MIDEA | 45MBDAQ12XH3 |  | HP - Mini or Multi Split | Yes | 20.6 | 13.8 | 9900 | 10200 | 11900 | 1.85 | Continuously variable | 215324047 | Yes | Yes
3555739 | Carrier Corporation | D5M Series | Midea | 37MAHAQ12AA3 | MIDEA | D5MAHAQ12XA3 |  | HP - Mini or Multi Split | Yes | 25.5 | 10.5 | 12000 | 9800 | 11500 | 1.8 | Continuously variable | 215323788 | Yes | Yes
3555838 | Carrier Corporation | 45M Series | Midea | 37MAHAQ12AA3 | MIDEA | 45MBFAQ12XA3 |  | HP - Mini or Multi Split | Yes | 25 | 10.6 | 12000 | 9800 | 11300 | 1.88 | Continuously variable | 215324050 | Yes | Yes
3556001 | Carrier Corporation | 45M Series | Midea | 37MAHAQ12AA3 | MIDEA | 45MCCAQ12XA3 |  | HP - Mini or Multi Split | Yes | 23 | 10.2 | 12500 | 9600 | 11500 | 2 | Continuously variable | 215324048 | Yes | Yes
3556002 | Carrier Corporation | 45M Series | Midea | 37MAHAQ12AA3 | MIDEA | 45MBCAQ12XA3 |  | HP - Mini or Multi Split | Yes | 22.3 | 11.6 | 12000 | 10000 | 11500 | 2 | Continuously variable | 215324049 | Yes | Yes
3556003 | Carrier Corporation | 45M Series | Midea | 37MAHAQ12AA3 | MIDEA | 45MBDAQ12XA3 |  | HP - Mini or Multi Split | Yes | 20 | 10.2 | 12500 | 9600 | 11800 | 1.9 | Continuously variable | 215324051 | Yes | Yes
3556004 | Carrier Corporation | 45M Series | Midea | 37MAHAQ12AA3 | MIDEA | 45MBDAQ12XH3 |  | HP - Mini or Multi Split | Yes | 20.2 | 10.6 | 12000 | 10200 | 12000 | 1.95 | Continuously variable | 215324052 | Yes | Yes
3555770 | Carrier Corporation | D5M Series | Midea | 37MAHAQ18AA3 | MIDEA | D5MAHAQ18XA3 |  | HP - Mini or Multi Split | Yes | 21.5 | 11 | 18000 | 15000 | 18000 | 1.92 | Continuously variable | 215323789 | Yes | Yes
3556005 | Carrier Corporation | 45M Series | Midea | 37MAHAQ18AA3 | MIDEA | 45MCCAQ18XA3 |  | HP - Mini or Multi Split | Yes | 20.7 | 12.2 | 20000 | 14500 | 17500 | 1.89 | Continuously variable | 215324053 | Yes | Yes
3556006 | Carrier Corporation | 45M Series | Midea | 37MAHAQ18AA3 | MIDEA | 45MBCAQ18XA3 |  | HP - Mini or Multi Split | Yes | 20 | 12.4 | 19000 | 14900 | 17000 | 1.9 | Continuously variable | 215324054 | Yes | Yes
3556007 | Carrier Corporation | 45M Series | Midea | 37MAHAQ18AA3 | MIDEA | 45MBFAQ16XA3 |  | HP - Mini or Multi Split | Yes | 20.2 | 10.3 | 17000 | 14200 | 17500 | 1.95 | Continuously variable | 215324055 | Yes | Yes
3556008 | Carrier Corporation | 45M Series | Midea | 37MAHAQ18AA3 | MIDEA | 45MCFAQ18XA3 |  | HP - Mini or Multi Split | Yes | 20.5 | 10.3 | 19000 | 14400 | 17000 | 1.86 | Continuously variable | 215324056 | Yes | Yes
3556009 | Carrier Corporation | 45M Series | Midea | 37MAHAQ18AA3 | MIDEA | 45MBDAQ18XA3 |  | HP - Mini or Multi Split | Yes | 18 | 10.8 | 19000 | 15000 | 18000 | 2 | Continuously variable | 215324057 | Yes | Yes
3556010 | Carrier Corporation | 45M Series | Midea | 37MAHAQ18AA3 | MIDEA | 45MBDAQ18XH3 |  | HP - Mini or Multi Split | Yes | 18.5 | 11.1 | 19500 | 15000 | 18000 | 2.1 | Continuously variable | 215324058 | Yes | Yes
3555771 | Carrier Corporation | D5M Series | Midea | 37MAHAQ24AA3 | MIDEA | D5MAHAQ24XA3 |  | HP - Mini or Multi Split | Yes | 21.2 | 13.5 | 29000 | 21000 | 24200 | 2.34 | Continuously variable | 215323790 | Yes | Yes
3556011 | Carrier Corporation | 45M Series | Midea | 37MAHAQ24AA3 | MIDEA | 45MBCAQ24XA3 |  | HP - Mini or Multi Split | Yes | 20.8 | 11.6 | 25000 | 20400 | 23800 | 2.23 | Continuously variable | 215324059 | Yes | Yes
3556012 | Carrier Corporation | 45M Series | Midea | 37MAHAQ24AA3 | MIDEA | 45MCFAQ24XA3 |  | HP - Mini or Multi Split | Yes | 20.5 | 12.1 | 26000 | 20200 | 24200 | 2.16 | Continuously variable | 215324060 | Yes | Yes
3556013 | Carrier Corporation | 45M Series | Midea | 37MAHAQ24AA3 | MIDEA | 45MBDAQ24XH3 |  | HP - Mini or Multi Split | Yes | 19.2 | 11.7 | 26000 | 21600 | 24000 | 2.18 | Continuously variable | 215324061 | Yes | Yes
3555772 | Carrier Corporation | D5M Series | Midea | 37MAHAQ33AA3 | MIDEA | D5MAHAQ33XA3 |  | HP - Mini or Multi Split | Yes | 19.6 | 10.5 | 36000 | 30000 | 35000 | 1.98 | Continuously variable | 215323791 | Yes | Yes
3555774 | Carrier Corporation | D5M Series | Midea | 37MARAQ09AA3 | MIDEA | D5MAHAQ09XA3 |  | HP - Mini or Multi Split | Yes | 26 | 12.5 | 10000 | 8100 | 8000 | 2.36 | Continuously variable | 215323793 | Yes | Yes
3556014 | Carrier Corporation | 45M Series | Midea | 37MARAQ09AA3 | MIDEA | 45MBCAQ12XA3 |  | HP - Mini or Multi Split | Yes | 21.7 | 11.3 | 10000 | 8500 | 8300 | 2.17 | Continuously variable | 215324062 | Yes | Yes
3556015 | Carrier Corporation | 45M Series | Midea | 37MARAQ09AA3 | MIDEA | 45MBFAQ09XA3 |  | HP - Mini or Multi Split | Yes | 26 | 13.9 | 9000 | 9000 | 8600 | 2.27 | Continuously variable | 215324063 | Yes | Yes
3556016 | Carrier Corporation | 45M Series | Midea | 37MARAQ09AA3 | MIDEA | 45MBDAQ12XA3 |  | HP - Mini or Multi Split | Yes | 19.6 | 11 | 10000 | 8900 | 8600 | 2.25 | Continuously variable | 215324064 | Yes | Yes
3556017 | Carrier Corporation | 45M Series | Midea | 37MARAQ09AA3 | MIDEA | 45MBDAQ12XH3 |  | HP - Mini or Multi Split | Yes | 19.8 | 11.5 | 10000 | 9300 | 8300 | 2.31 | Continuously variable | 215324065 | Yes | Yes
3555775 | Carrier Corporation | D5M Series | Midea | 37MARAQ12AA3 | MIDEA | D5MAHAQ12XA3 |  | HP - Mini or Multi Split | Yes | 25.5 | 10.7 | 12000 | 9300 | 8400 | 2.3 | Continuously variable | 215323794 | Yes | Yes
3556018 | Carrier Corporation | 45M Series | Midea | 37MARAQ12AA3 | MIDEA | 45MCCAQ12XA3 |  | HP - Mini or Multi Split | Yes | 22.2 | 10.1 | 12000 | 8600 | 8600 | 2.48 | Continuously variable | 215324066 | Yes | Yes
3556019 | Carrier Corporation | 45M Series | Midea | 37MARAQ12AA3 | MIDEA | 45MBCAQ12XA3 |  | HP - Mini or Multi Split | Yes | 21.2 | 10.4 | 12000 | 8500 | 8400 | 2.4 | Continuously variable | 215324067 | Yes | Yes
3556020 | Carrier Corporation | 45M Series | Midea | 37MARAQ12AA3 | MIDEA | 45MBFAQ12XA3 |  | HP - Mini or Multi Split | Yes | 24.7 | 11 | 12000 | 9000 | 8900 | 2.5 | Continuously variable | 215324068 | Yes | Yes
3556021 | Carrier Corporation | 45M Series | Midea | 37MARAQ12AA3 | MIDEA | 45MBDAQ12XA3 |  | HP - Mini or Multi Split | Yes | 19 | 10.3 | 12000 | 9500 | 8800 | 2.25 | Continuously variable | 215324069 | Yes | Yes
3556022 | Carrier Corporation | 45M Series | Midea | 37MARAQ12AA3 | MIDEA | 45MBDAQ12XH3 |  | HP - Mini or Multi Split | Yes | 19.5 | 10.5 | 12000 | 9100 | 8900 | 2.44 | Continuously variable | 215324070 | Yes | Yes
3555769 | Carrier Corporation | D5M Series | Midea | 37MARAQ18AA3 | MIDEA | D5MAHAQ18XA3 |  | HP - Mini or Multi Split | Yes | 23.5 | 10.8 | 18000 | 13600 | 12800 | 2.1 | Continuously variable | 215323795 | Yes | Yes
3556023 | Carrier Corporation | 45M Series | Midea | 37MARAQ18AA3 | MIDEA | 45MCCAQ18XA3 |  | HP - Mini or Multi Split | Yes | 22.3 | 12.2 | 18000 | 14000 | 13100 | 2.24 | Continuously variable | 215324071 | Yes | Yes
3556024 | Carrier Corporation | 45M Series | Midea | 37MARAQ18AA3 | MIDEA | 45MBCAQ18XA3 |  | HP - Mini or Multi Split | Yes | 20.8 | 11.4 | 18000 | 13900 | 12800 | 2.2 | Continuously variable | 215324072 | Yes | Yes
3556025 | Carrier Corporation | 45M Series | Midea | 37MARAQ18AA3 | MIDEA | 45MBFAQ16XA3 |  | HP - Mini or Multi Split | Yes | 23.9 | 13.5 | 17000 | 14100 | 13100 | 2.16 | Continuously variable | 215324073 | Yes | Yes
3556026 | Carrier Corporation | 45M Series | Midea | 37MARAQ18AA3 | MIDEA | 45MCFAQ18XA3 |  | HP - Mini or Multi Split | Yes | 22.4 | 10.4 | 18000 | 13700 | 12800 | 2.05 | Continuously variable | 215324074 | Yes | Yes
3556027 | Carrier Corporation | 45M Series | Midea | 37MARAQ18AA3 | MIDEA | 45MBDAQ18XA3 |  | HP - Mini or Multi Split | Yes | 20 | 10.6 | 20000 | 14000 | 14000 | 2.2 | Continuously variable | 215324075 | Yes | Yes
3556028 | Carrier Corporation | 45M Series | Midea | 37MARAQ18AA3 | MIDEA | 45MBDAQ18XH3 |  | HP - Mini or Multi Split | Yes | 20 | 11.4 | 20000 | 14900 | 14200 | 2.4 | Continuously variable | 215324076 | Yes | Yes
3555776 | Carrier Corporation | D5M Series | Midea | 37MARAQ24AA3 | MIDEA | D5MAHAQ24XA3 |  | HP - Mini or Multi Split | Yes | 23.1 | 11.7 | 25000 | 18800 | 19600 | 2.54 | Continuously variable | 215323796 | Yes | Yes
3555870 | Carrier Corporation | 45M Series | Midea | 37MARAQ24AA3 | MIDEA | 45MBCAQ24XA3 |  | HP - Mini or Multi Split | Yes | 22.1 | 10.5 | 25000 | 20400 | 18500 | 2.3 | Continuously variable | 215324077 | Yes | Yes
3555873 | Carrier Corporation | 45M Series | Midea | 37MARAQ24AA3 | MIDEA | 45MCFAQ24XA3 |  | HP - Mini or Multi Split | Yes | 21.2 | 11.1 | 24400 | 20000 | 18600 | 2.27 | Continuously variable | 215324078 | Yes | Yes
3555876 | Carrier Corporation | 45M Series | Midea | 37MARAQ24AA3 | MIDEA | 45MBDAQ24XH3 |  | HP - Mini or Multi Split | Yes | 19 | 11 | 25000 | 21200 | 19000 | 2.3 | Continuously variable | 215324079 | Yes | Yes
3556030 | Carrier Corporation | 45M Series | Midea | 37MBHAQ36AA3 | MIDEA | 45MCFAQ36XA3 |  | HP - Mini or Multi Split | Yes | 20.2 | 10.8 | 38000 | 30200 | 39500 | 2.02 | Continuously variable | 215324087 | Yes | Yes
3556031 | Carrier Corporation | 45M Series | Midea | 37MBHAQ36AA3 | MIDEA | 45MBDAQ36XH3 |  | HP - Mini or Multi Split | Yes | 17.8 | 11.1 | 42000 | 31600 | 37600 | 2.1 | Continuously variable | 215324088 | Yes | Yes
3556032 | Carrier Corporation | 45M Series | Midea | 37MBHAQ36AA3 | MIDEA | 45MBCAQ36XA3 |  | HP - Mini or Multi Split | Yes | 21.3 | 10.6 | 37000 | 30600 | 37000 | 1.95 | Continuously variable | 215324086 | Yes | Yes
3556033 | Carrier Corporation | 45M Series | Midea | 37MBHAQ48AA3 | MIDEA | 45MBCAQ48XA3 |  | HP - Mini or Multi Split | Yes | 18.2 | 11 | 53000 | 44000 | 47500 | 1.96 | Continuously variable | 215324089 | Yes | Yes
3556034 | Carrier Corporation | 45M Series | Midea | 37MBHAQ48AA3 | MIDEA | 45MCFAQ48XA3 |  | HP - Mini or Multi Split | Yes | 18.7 | 10.1 | 52000 | 38500 | 47000 | 1.83 | Continuously variable | 215324090 | Yes | Yes
3556035 | Carrier Corporation | 45M Series | Midea | 37MBHAQ48AA3 | MIDEA | 45MBDAQ48XH3 |  | HP - Mini or Multi Split | Yes | 16.8 | 10.8 | 52000 | 45000 | 47500 | 2 | Continuously variable | 215324091 | Yes | Yes
3556036 | Carrier Corporation | 45M Series | Midea | 37MBHAQ58AA3 | MIDEA | 45MCFAQ58XA3 |  | HP - Mini or Multi Split | Yes | 18.1 | 10.7 | 60000 | 41000 | 54000 | 1.91 | Continuously variable | 215324092 | Yes | Yes
3556037 | Carrier Corporation | 45M Series | Midea | 37MBHAQ58AA3 | MIDEA | 45MBDAQ58XH3 |  | HP - Mini or Multi Split | Yes | 15.9 | 10.4 | 60000 | 45000 | 53500 | 2.1 | Continuously variable | 215324093 | No | No
3556038 | Carrier Corporation | 45M Series | Midea | 37MBRAQ36AA3 | MIDEA | 45MBCAQ36XA3 |  | HP - Mini or Multi Split | Yes | 20 | 10.4 | 38000 | 26800 | 26600 | 2.2 | Continuously variable | 215324094 | Yes | Yes
3556039 | Carrier Corporation | 45M Series | Midea | 37MBRAQ48AA3 | MIDEA | 45MBCAQ48XA3 |  | HP - Mini or Multi Split | Yes | 19.1 | 9.9 | 50000 | 36600 | 40500 | 2.11 | Continuously variable | 215324097 | Yes | Yes
3556040 | Carrier Corporation | 45M Series | Midea | 37MBRAQ48AA3 | MIDEA | 45MCFAQ48XA3 |  | HP - Mini or Multi Split | Yes | 19.9 | 10.2 | 50000 | 39500 | 38500 | 1.95 | Continuously variable | 215324098 | Yes | Yes
3556041 | Carrier Corporation | 45M Series | Midea | 37MBRAQ48AA3 | MIDEA | 45MBDAQ48XH3 |  | HP - Mini or Multi Split | Yes | 17.2 | 9.8 | 50000 | 39000 | 38000 | 2 | Continuously variable | 215324099 | Yes | Yes
3620998 | Carrier Corporation | 37M Series | Midea | 37MGHAQ18CA3 | MIDEA |  |  | HP - Mini or Multi Split | Yes | 22.5 | 10.25 | 20000 | 17300 | 18500 | 2 | Continuously variable | 215357780 | Yes | Yes
3621082 | Carrier Corporation | 37M Series | Midea | 37MGHAQ18CA3 | MIDEA |  |  | HP - Mini or Multi Split | Yes | 25 | 10.5 | 20000 | 17600 | 19000 | 2 | Continuously variable | 215357778 | Yes | Yes
3621083 | Carrier Corporation | 37M Series | Midea | 37MGHAQ18CA3 | MIDEA |  |  | HP - Mini or Multi Split | Yes | 20 | 10 | 20000 | 17000 | 18000 | 2 | Continuously variable | 215357779 | Yes | Yes
3621087 | Carrier Corporation | 37M Series | Midea | 37MGHAQ36EA3 | MIDEA |  |  | HP - Mini or Multi Split | Yes | 23.1 | 10.7 | 36000 | 30000 | 36000 | 2 | Continuously variable | 215357790 | Yes | Yes
3621088 | Carrier Corporation | 37M Series | Midea | 37MGHAQ36EA3 | MIDEA |  |  | HP - Mini or Multi Split | Yes | 19.5 | 10.5 | 36000 | 33000 | 38000 | 2 | Continuously variable | 215357791 | Yes | Yes
3621089 | Carrier Corporation | 37M Series | Midea | 37MGHAQ36EA3 | MIDEA |  |  | HP - Mini or Multi Split | Yes | 21.3 | 10.6 | 36000 | 31400 | 37000 | 2 | Continuously variable | 215357792 | Yes | Yes
3557018 | Carrier Corporation | 37M Series | Midea | 37MGHAQ48FA3 | MIDEA |  |  | HP - Mini or Multi Split | Yes | 23 | 11.3 | 49000 | 44000 | 47000 | 2 | Continuously variable | 215357793 | Yes | Yes
3557019 | Carrier Corporation | 37M Series | Midea | 37MGHAQ48FA3 | MIDEA |  |  | HP - Mini or Multi Split | Yes | 20.5 | 11 | 48000 | 44500 | 48000 | 2 | Continuously variable | 215357794 | Yes | Yes
3557020 | Carrier Corporation | 37M Series | Midea | 37MGHAQ48FA3 | MIDEA |  |  | HP - Mini or Multi Split | Yes | 21.75 | 11.15 | 48500 | 44000 | 47500 | 2 | Continuously variable | 215357795 | Yes | Yes
3557021 | Carrier Corporation | 37M Series | Midea | 37MGHAQ55FA3 | MIDEA |  |  | HP - Mini or Multi Split | Yes | 22.3 | 10.5 | 55000 | 44000 | 47000 | 2 | Continuously variable | 215357796 | Yes | Yes
3557022 | Carrier Corporation | 37M Series | Midea | 37MGHAQ55FA3 | MIDEA |  |  | HP - Mini or Multi Split | Yes | 20.2 | 10.7 | 55000 | 45000 | 48000 | 2.1 | Continuously variable | 215357797 | Yes | Yes
3557023 | Carrier Corporation | 37M Series | Midea | 37MGHAQ55FA3 | MIDEA |  |  | HP - Mini or Multi Split | Yes | 21.25 | 10.6 | 55000 | 44500 | 47500 | 2.05 | Continuously variable | 215357798 | Yes | Yes
3621090 | Carrier Corporation | 37M Series | Midea | 37MGRAQ18CA3 | MIDEA |  |  | HP - Mini or Multi Split | Yes | 25.2 | 9.8 | 19000 | 13600 | 13500 | 2.3 | Continuously variable | 215357799 | Yes | Yes
3621091 | Carrier Corporation | 37M Series | Midea | 37MGRAQ18CA3 | MIDEA |  |  | HP - Mini or Multi Split | Yes | 20 | 10 | 19000 | 14600 | 14600 | 2.3 | Continuously variable | 215357800 | Yes | Yes
3621092 | Carrier Corporation | 37M Series | Midea | 37MGRAQ18CA3 | MIDEA |  |  | HP - Mini or Multi Split | Yes | 22.6 | 9.9 | 19000 | 14100 | 14000 | 2.3 | Continuously variable | 215357801 | Yes | Yes
3621096 | Carrier Corporation | 37M Series | Midea | 37MGRAQ36EA3 | MIDEA |  |  | HP - Mini or Multi Split | Yes | 24 | 9.5 | 37000 | 26600 | 26000 | 2 | Continuously variable | 215357811 | Yes | Yes
3621097 | Carrier Corporation | 37M Series | Midea | 37MGRAQ36EA3 | MIDEA |  |  | HP - Mini or Multi Split | Yes | 20 | 9.2 | 37000 | 26400 | 26000 | 2 | Continuously variable | 215357812 | Yes | Yes
3621098 | Carrier Corporation | 37M Series | Midea | 37MGRAQ36EA3 | MIDEA |  |  | HP - Mini or Multi Split | Yes | 22 | 9.35 | 37000 | 26400 | 26000 | 2 | Continuously variable | 215357813 | Yes | Yes
3557024 | Carrier Corporation | 37M Series | Midea | 37MGRAQ48FA3 | MIDEA |  |  | HP - Mini or Multi Split | Yes | 24 | 10.4 | 48000 | 38000 | 36000 | 2 | Continuously variable | 215357814 | Yes | Yes
3557025 | Carrier Corporation | 37M Series | Midea | 37MGRAQ48FA3 | MIDEA |  |  | HP - Mini or Multi Split | Yes | 20.5 | 10.6 | 47000 | 37000 | 38000 | 2.1 | Continuously variable | 215357815 | Yes | Yes
3557026 | Carrier Corporation | 37M Series | Midea | 37MGRAQ48FA3 | MIDEA |  |  | HP - Mini or Multi Split | Yes | 22.5 | 10.5 | 47500 | 35400 | 37000 | 2.05 | Continuously variable | 215357816 | Yes | Yes
3624481 | Carrier Corporation | 45M Series | Midea | 37MHRAQ09AA1 | MIDEA | 45MHHAQ09XC1 |  | HP - Mini or Multi Split | Yes | 21.5 | 9.1 | 10000 | 6600 | 7000 | 1.95 | Continuously variable | 215413203 | Yes | No
3624482 | Carrier Corporation | 45M Series | Midea | 37MHRAQ09AA3 | MIDEA | 45MHHAQ09XC3 |  | HP - Mini or Multi Split | Yes | 21.7 | 9.4 | 10000 | 6600 | 7000 | 2 | Continuously variable | 215413205 | Yes | No
3624462 | Carrier Corporation | D5M Series | Midea | 37MPRAQ06AA3 | MIDEA | D5MPHAQ06XA3 |  | HP - Mini or Multi Split | Yes | 35.1 | 30 | 9000 | 11000 | 13500 | 2 | Continuously variable | 215413165 | Yes | Yes
3624463 | Carrier Corporation | D5M Series | Midea | 37MPRAQ09AA3 | MIDEA | D5MPHAQ09XA3 |  | HP - Mini or Multi Split | Yes | 33.5 | 22 | 12000 | 11000 | 13500 | 2 | Continuously variable | 215413166 | Yes | Yes
3624464 | Carrier Corporation | D5M Series | Midea | 37MPRAQ12AA3 | MIDEA | D5MPHAQ12XA3 |  | HP - Mini or Multi Split | Yes | 29.5 | 14.5 | 12000 | 11000 | 13500 | 2 | Continuously variable | 215413167 | Yes | Yes
3624465 | Carrier Corporation | D5M Series | Midea | 37MPRAQ18AA3 | MIDEA | D5MPHAQ18XA3 |  | HP - Mini or Multi Split | Yes | 25.8 | 16.2 | 20000 | 19300 | 22600 | 2.34 | Continuously variable | 215413168 | Yes | Yes
3555950 | Carrier Corporation | D5M Series | Midea | 37MVRAQ09AA3 | MIDEA | D5MVHAQ09XA3 |  | HP - Mini or Multi Split | Yes | 19 | 9.7 | 10000 | 8000 | 7000 | 2.15 | Continuously variable | 215324082 | Yes | Yes
3556833 | Carrier Corporation | D5M Series | Midea | 37MVRAQ09AA3 | MIDEA | D5MVHAQ09XC3 |  | HP - Mini or Multi Split | Yes | 19 | 9.7 | 10000 | 8000 | 7000 | 2.15 | Continuously variable | 215333763 | Yes | Yes
3556029 | Carrier Corporation | D5M Series | Midea | 37MVRAQ24AA3 | MIDEA | D5MVHAQ24XA3 |  | HP - Mini or Multi Split | Yes | 17 | 8.5 | 24000 | 17100 | 17100 | 2.01 | Continuously variable | 215324085 | No | No
3556834 | Carrier Corporation | D5M Series | Midea | 37MVRAQ24AA3 | MIDEA | D5MVHAQ24XC3 |  | HP - Mini or Multi Split | Yes | 17 | 8.5 | 24000 | 17100 | 17100 | 2.01 | Continuously variable | 215333766 | No | No
2410323 | Carrier Corporation | 38MAQ-series | Midea | 38MAQB09R--3 | MIDEA | 40MBDQ09---3 |  | HP - Mini or Multi Split | Yes | 18.5 | 11.5 | 10000 | 10100 | 10800 | 1.9 | Continuously variable | 201846995 | Yes | Yes
2410322 | Carrier Corporation | 38MAQ-series | Midea | 38MAQB12R--3 | MIDEA | 40MBDQ12---3 |  | HP - Mini or Multi Split | Yes | 19 | 10 | 12000 | 10600 | 11800 | 1.75 | Continuously variable | 201846996 | Yes | Yes
2410321 | Carrier Corporation | 38MAQ-series | Midea | 38MAQB24R--3 | MIDEA | 40MBDQ24---3 |  | HP - Mini or Multi Split | Yes | 19.2 | 10.5 | 24000 | 23000 | 24000 | 1.9 | Continuously variable | 201846998 | Yes | Yes
2410507 | Carrier Corporation | 38MAR-series | Midea | 38MARBQ06AA3 | MIDEA | DHMAHBQ06XA3 |  | HP - Mini or Multi Split | Yes | 26.5 | 13.6 | 7000 | 8500 | 7500 | 2.1 | Continuously variable | 207188936 | Yes | Yes
2410939 | Carrier Corporation | 38MAR-series | Midea | 38MARBQ06AA3 | MIDEA | 40MCCAQ09XA3 |  | HP - Mini or Multi Split | Yes | 22 | 10.8 | 7100 | 5700 | 8000 | 2 | Continuously variable | 210857473 | Yes | Yes
2410290 | Carrier Corporation | 38MAR-series | Midea | 38MARBQ09AA3 | MIDEA | DHMAHBQ09XA3 |  | HP - Mini or Multi Split | Yes | 28.1 | 11.5 | 12000 | 9500 | 10600 | 2 | Continuously variable | 206350318 | Yes | Yes
2410443 | Carrier Corporation | 38MAR-series | Midea | 38MARBQ09AA3 | MIDEA | 40MBDQ09---3 |  | HP - Mini or Multi Split | Yes | 20.2 | 12 | 10000 | 10100 | 10800 | 1.9 | Continuously variable | 206350372 | Yes | Yes
2410444 | Carrier Corporation | 38MAR-series | Midea | 38MARBQ09AA3 | MIDEA | 40MBCQ09---3 |  | HP - Mini or Multi Split | Yes | 20.5 | 10.3 | 9800 | 9000 | 10000 | 1.8 | Continuously variable | 206350371 | Yes | Yes
2410894 | Carrier Corporation | 38MAR-series | Midea | 38MARBQ09AA3 | MIDEA | 40MBDAQ09XH3 |  | HP - Mini or Multi Split | Yes | 20.5 | 10 | 9800 | 8600 | 10800 | 1.9 | Continuously variable | 211132965 | Yes | Yes
2411011 | Carrier Corporation | 38MAR-series | Midea | 38MARBQ09AA3 | MIDEA | 40MCCAQ09XA3 |  | HP - Mini or Multi Split | Yes | 24 | 12.4 | 10900 | 9800 | 10500 | 1.8 | Continuously variable | 209270305 | Yes | Yes
2410440 | Carrier Corporation | 38MAR-series | Midea | 38MARBQ12AA3 | MIDEA | 40MBFQ12---3 |  | HP - Mini or Multi Split | Yes | 23.6 | 10 | 12000 | 9600 | 12000 | 1.89 | Continuously variable | 206350375 | Yes | Yes
2410441 | Carrier Corporation | 38MAR-series | Midea | 38MARBQ12AA3 | MIDEA | 40MBDQ12---3 |  | HP - Mini or Multi Split | Yes | 19.5 | 10 | 12500 | 10600 | 12100 | 1.96 | Continuously variable | 206350374 | Yes | Yes
2410442 | Carrier Corporation | 38MAR-series | Midea | 38MARBQ12AA3 | MIDEA | 40MBCQ12---3 |  | HP - Mini or Multi Split | Yes | 22.3 | 10.2 | 12000 | 9900 | 11300 | 1.89 | Continuously variable | 206350373 | Yes | Yes
2410492 | Carrier Corporation | 38MAR-series | Midea | 38MARBQ12AA3 | MIDEA | DHMAHBQ12XA3 |  | HP - Mini or Multi Split | Yes | 25.5 | 10.4 | 12000 | 10000 | 12000 | 1.8 | Continuously variable | 206350319 | Yes | Yes
2410536 | Carrier Corporation | 38MAR-series | Midea | 38MARBQ12AA3 | MIDEA | DHMSHAQ12XA3 |  | HP - Mini or Multi Split | Yes | 23.6 | 9.5 | 12000 | 7500 | 10000 | 1.8 | Continuously variable | 206400661 | Yes | Yes
2410893 | Carrier Corporation | 38MAR-series | Midea | 38MARBQ12AA3 | MIDEA | 40MBDAQ12XH3 |  | HP - Mini or Multi Split | Yes | 20 | 9.5 | 12000 | 9700 | 12000 | 1.85 | Continuously variable | 211132970 | Yes | Yes
2410938 | Carrier Corporation | 38MAR-series | Midea | 38MARBQ12AA3 | MIDEA | 40MCCAQ18XA3 |  | HP - Mini or Multi Split | Yes | 23 | 10 | 12500 | 9500 | 11000 | 1.8 | Continuously variable | 210857474 | Yes | Yes
2411003 | Carrier Corporation | 38MAR-series | Midea | 38MARBQ12AA3 | MIDEA | 40MBFAQ12XA3 |  | HP - Mini or Multi Split | Yes | 24.2 | 10.7 | 12000 | 10200 | 11900 | 1.99 | Continuously variable | 209948190 | Yes | Yes
2410437 | Carrier Corporation | 38MAR-series | Midea | 38MARBQ18AA3 | MIDEA | 40MBFQ18---3 |  | HP - Mini or Multi Split | Yes | 20.5 | 9.8 | 18000 | 12000 | 16800 | 1.86 | Continuously variable | 206350378 | Yes | Yes
2410438 | Carrier Corporation | 38MAR-series | Midea | 38MARBQ18AA3 | MIDEA | 40MBDQ18---3 |  | HP - Mini or Multi Split | Yes | 18 | 9.5 | 19000 | 15000 | 17700 | 1.85 | Continuously variable | 206350377 | Yes | Yes
2410439 | Carrier Corporation | 38MAR-series | Midea | 38MARBQ18AA3 | MIDEA | 40MBCQ18---3 |  | HP - Mini or Multi Split | Yes | 20 | 9.5 | 17000 | 15600 | 16000 | 1.75 | Continuously variable | 206350376 | Yes | Yes
2410491 | Carrier Corporation | 38MAR-series | Midea | 38MARBQ18AA3 | MIDEA | DHMAHBQ18XA3 |  | HP - Mini or Multi Split | Yes | 21.5 | 11.3 | 18000 | 15000 | 18000 | 1.8 | Continuously variable | 206350320 | Yes | Yes
2410707 | Carrier Corporation | 38MAR-series | Midea | 38MARBQ18AA3 | MIDEA | 40MBDQ24---3 |  | HP - Mini or Multi Split | Yes | 18 | 10.5 | 19000 | 15800 | 16000 | 2 | Continuously variable | 207801582 | Yes | Yes
2410895 | Carrier Corporation | 38MAR-series | Midea | 38MARBQ18AA3 | MIDEA | 40MBDAQ18XH3 |  | HP - Mini or Multi Split | Yes | 18 | 10.8 | 19000 | 15700 | 18000 | 2.2 | Continuously variable | 211132964 | Yes | Yes
2411010 | Carrier Corporation | 38MAR-series | Midea | 38MARBQ18AA3 | MIDEA | 40MCCAQ18XA3 |  | HP - Mini or Multi Split | Yes | 19.8 | 11.2 | 20000 | 14500 | 16700 | 1.93 | Continuously variable | 209270306 | Yes | Yes
2410076 | Carrier Corporation | 38MAR-series | Midea | 38MARBQ24AA3 | MIDEA | 40MBDAQ24XH3 |  | HP - Mini or Multi Split | Yes | 19.2 | 11.1 | 25000 | 21000 | 24000 | 2 | Continuously variable | 211132968 | Yes | Yes
2410120 | Carrier Corporation | 38MAR-series | Midea | 38MARBQ24AA3 | MIDEA | 40MBCAQ24XA3 |  | HP - Mini or Multi Split | Yes | 20.5 | 11.5 | 25000 | 21000 | 25800 | 2 | Continuously variable | 207683320 | Yes | Yes
2410435 | Carrier Corporation | 38MAR-series | Midea | 38MARBQ24AA3 | MIDEA | 40MBFQ24---3 |  | HP - Mini or Multi Split | Yes | 20.5 | 11 | 25000 | 19000 | 25000 | 2.1 | Continuously variable | 206350381 | Yes | Yes
2410436 | Carrier Corporation | 38MAR-series | Midea | 38MARBQ24AA3 | MIDEA | 40MBDQ24---3 |  | HP - Mini or Multi Split | Yes | 19.2 | 10.5 | 25000 | 21000 | 27000 | 2 | Continuously variable | 206350380 | Yes | Yes
2410490 | Carrier Corporation | 38MAR-series | Midea | 38MARBQ24AA3 | MIDEA | DHMAHBQ24XA3 |  | HP - Mini or Multi Split | Yes | 21.5 | 11.4 | 29000 | 21200 | 25000 | 2.21 | Continuously variable | 206350321 | Yes | Yes
2410534 | Carrier Corporation | 38MAR-series | Midea | 38MARBQ24AA3 | MIDEA | DHMSHAQ24XA3 |  | HP - Mini or Multi Split | Yes | 18.9 | 10.4 | 23400 | 19400 | 23400 | 1.89 | Continuously variable | 206400663 | Yes | Yes
2416051 | Carrier Corporation | 38MB-series | Midea | 38MBRCQ48AA3 | MIDEA | 40MBFQ48---3 |  | HP - Mini or Multi Split | Yes | 18.9 | 10 | 50000 | 29000 | 35000 | 1.85 | Continuously variable | 207683319 | Yes | Yes
2416450 | Carrier Corporation | 38MB-series | Midea | 38MBRCQ48AA3 | MIDEA | 40MBDAQ48XH3 |  | HP - Mini or Multi Split | Yes | 15.2 | 9.7 | 50000 | 35000 | 35600 | 1.93 | Continuously variable | 211132966 | No | No
2411686 | Carrier Corporation | 38MG-series | Midea | 38MGHBQ24CA3 | MIDEA |  |  | HP - Mini or Multi Split | Yes | 24.6 | 10 | 25000 | 20400 | 18500 | 1.9 | Continuously variable | 207642963 | Yes | Yes
2411687 | Carrier Corporation | 38MG-series | Midea | 38MGHBQ24CA3 | MIDEA |  |  | HP - Mini or Multi Split | Yes | 21.3 | 9.7 | 24000 | 21600 | 18000 | 1.9 | Continuously variable | 207642964 | Yes | Yes
2450910 | Carrier Corporation | 38MG-series | Midea | 38MGHBQ24CA3 | MIDEA |  |  | HP - Mini or Multi Split | Yes | 22.95 | 9.85 | 24400 | 21000 | 18200 | 1.9 | Continuously variable | 207642965 | Yes | Yes
2411688 | Carrier Corporation | 38MG-series | Midea | 38MGHBQ30DA3 | MIDEA |  |  | HP - Mini or Multi Split | Yes | 26 | 9.8 | 30000 | 29000 | 25200 | 1.8 | Continuously variable | 207642966 | Yes | Yes
2411689 | Carrier Corporation | 38MG-series | Midea | 38MGHBQ36DA3 | MIDEA |  |  | HP - Mini or Multi Split | Yes | 22.2 | 10.3 | 37000 | 33000 | 36000 | 1.9 | Continuously variable | 207642975 | Yes | Yes
2450911 | Carrier Corporation | 38MG-series | Midea | 38MGHBQ36DA3 | MIDEA |  |  | HP - Mini or Multi Split | Yes | 20.6 | 10.15 | 37000 | 34000 | 34400 | 1.8 | Continuously variable | 207642977 | Yes | Yes
2410648 | Carrier Corporation | 38MG-series | Midea | 38MGHBQ48EA3 | MIDEA |  |  | HP - Mini or Multi Split | Yes | 20.9 | 8.9 | 49000 | 36000 | 42500 | 2 | Continuously variable | 207642973 | Yes | Yes
2410649 | Carrier Corporation | 38MG-series | Midea | 38MGHBQ48EA3 | MIDEA |  |  | HP - Mini or Multi Split | Yes | 21.8 | 9.8 | 49000 | 36000 | 45000 | 2 | Continuously variable | 207642972 | Yes | Yes
2450909 | Carrier Corporation | 38MG-series | Midea | 38MGHBQ48EA3 | MIDEA |  |  | HP - Mini or Multi Split | Yes | 21.35 | 9.35 | 49000 | 36000 | 43500 | 2 | Continuously variable | 207642974 | Yes | Yes
2410652 | Carrier Corporation | 38MG-series | Midea | 38MGRBQ18BA3 | MIDEA |  |  | HP - Mini or Multi Split | Yes | 19 | 9.8 | 19000 | 14800 | 13300 | 2 | Continuously variable | 207642961 | Yes | Yes
2411608 | Carrier Corporation | 38MG-series | Midea | 38MGRQ36D--3 | MIDEA |  |  | HP - Mini or Multi Split | Yes | 21.5 | 9.5 | 36000 | 16800 | 36000 | 1.9 | Continuously variable | 201847004 | Yes | Yes
2410177 | Carrier Corporation | 38MH-series | Midea | 38MHRCQ09AA1 | MIDEA | 40MHHAQ09XA1 |  | HP - Mini or Multi Split | Yes | 21.5 | 9.1 | 10000 | 6300 | 7000 | 2.16 | Continuously variable | 208447852 | No | No
2410176 | Carrier Corporation | 38MH-series | Midea | 38MHRCQ09AA3 | MIDEA | 40MHHAQ09XA3 |  | HP - Mini or Multi Split | Yes | 21.7 | 9.4 | 10000 | 6000 | 7000 | 2 | Continuously variable | 208447853 | No | No
2411823 | Carrier Corporation | 38MP-series | Midea | 38MPRAQ09AA3 | MIDEA | DHMPHAQ09XA3 |  | HP - Mini or Multi Split | Yes | 26 | 12.5 | 10000 | 7200 | 12000 | 1.75 | Continuously variable | 201753970 | Yes | Yes
2411824 | Carrier Corporation | 38MP-series | Midea | 38MPRAQ12AA3 | MIDEA | DHMPHAQ12XA3 |  | HP - Mini or Multi Split | Yes | 24 | 9.5 | 12000 | 6800 | 12000 | 1.75 | Continuously variable | 201753971 | Yes | Yes
2507777 | Carrier Corporation | 38MPR SERIES | Midea | 38MPRAQ12AA3 | MIDEA | DHMPHBQ12XA3 |  | HP - Mini or Multi Split | Yes | 18.2 | 10 | 12000 | 6800 | 12400 | 1.82 | Continuously variable | 212521256 | Yes | Yes
2507760 | Carrier Corporation | 38MPR SERIES | Midea | 38MPRAQ18AA3 | MIDEA | DHMPHBQ18XA3 |  | HP - Mini or Multi Split | Yes | 24.1 | 12 | 18000 | 12300 | 16100 | 1.92 | Continuously variable | 212521283 | Yes | Yes
2545828 | Carrier Corporation | 38M series | Midea | 38MPRAQ18AA3 | MIDEA | DHMPHAQ18XA3 |  | HP - Mini or Multi Split | Yes | 26.2 | 12 | 18000 | 12300 | 16400 | 1.95 | Continuously variable | 202463640 | Yes | Yes
2545794 | Carrier Corporation | 38M series | Midea | 38MPRAQ24AA3 | MIDEA | DHMPHAQ24XA3 |  | HP - Mini or Multi Split | Yes | 23.5 | 10.5 | 24000 | 15400 | 23400 | 1.94 | Continuously variable | 202463641 | Yes | Yes
2410495 | Carrier Corporation | 38MP-series | Midea | 38MPRBQ09AA3 | MIDEA | DHMPHBQ09XA3 |  | HP - Mini or Multi Split | Yes | 28.5 | 18 | 12000 | 10400 | 13700 | 1.85 | Continuously variable | 207614957 | Yes | Yes
2649362 | Carrier Corporation | 38M series | Midea | 38MPRBQ09AA3 | MIDEA | DHMPHAQ09XA3 |  | HP - Mini or Multi Split | Yes | 25.5 | 15 | 12000 | 10400 | 12000 | 1.8 | Continuously variable | 213214839 | Yes | Yes
2410494 | Carrier Corporation | 38MP-series | Midea | 38MPRBQ12AA3 | MIDEA | DHMPHBQ12XA3 |  | HP - Mini or Multi Split | Yes | 27 | 12 | 12000 | 10400 | 13700 | 1.85 | Continuously variable | 207614958 | Yes | Yes
2649352 | Carrier Corporation | 38M series | Midea | 38MPRBQ12AA3 | MIDEA | DHMPHAQ12XA3 |  | HP - Mini or Multi Split | Yes | 24 | 10.5 | 12000 | 10400 | 12000 | 1.8 | Continuously variable | 213214840 | Yes | Yes
2410595 | Carrier Corporation | 38MP-series | Midea | 38MPRBQ18AA3 | MIDEA | DHMPHBQ18XA3 |  | HP - Mini or Multi Split | Yes | 26.3 | 15.5 | 20000 | 20200 | 24000 | 2.89 | Continuously variable | 207826656 | Yes | Yes
2856458 | Carrier Corporation | 38M series | Midea | 38MPRBQ18AA3 | MIDEA | DHMPHAQ18XA3 |  | HP - Mini or Multi Split | Yes | 23.5 | 13.5 | 20000 | 20200 | 21000 | 1.8 | Continuously variable | 213214841 | Yes | Yes
3361077 | Carrier Corporation | 38M series | Midea | 38MTRAQ18BA3 | MIDEA |  |  | HP - Mini or Multi Split | Yes | 18 | 8.7 | 18000 | 15200 | 13000 | 1.9 | Continuously variable | 213363565 | No | No
2740330 | Carrier Corporation | 38M series | Midea | 38MTRAQ48EA3 | MIDEA |  |  | HP - Mini or Multi Split | Yes | 18.7 | 8.8 | 48000 | 32000 | 34000 | 1.8 | Continuously variable | 213363562 | No | No
2415851 | Carrier Corporation | 38MV-series | Midea | 38MVRAQ09AA3 | MIDEA | DHMVHAQ09XA3 |  | HP - Mini or Multi Split | Yes | 18.5 | 8.8 | 10000 | 6400 | 7100 | 2.1 | Continuously variable | 205967938 | No | No
3624536 | Carrier Corporation | D5F Series | Midea | D5CERAH09AAJ | MIDEA | D5FEHAH09XCJ |  | HP - Mini or Multi Split | Yes | 21.5 | 9.1 | 10000 | 6600 | 7000 | 1.95 | Continuously variable | 215413301 | Yes | No
3624537 | Carrier Corporation | D5F Series | Midea | D5CERAH09AAK | MIDEA | D5FEHAH09XCK |  | HP - Mini or Multi Split | Yes | 21.7 | 9.4 | 10000 | 6600 | 7000 | 2 | Continuously variable | 215413303 | Yes | No
3556493 | Carrier Corporation | D5F Series | Midea | D5CLHAH36AAK | MIDEA | D5FLCAH36XAK |  | HP - Mini or Multi Split | Yes | 21.3 | 10.6 | 37000 | 30600 | 37000 | 1.95 | Continuously variable | 215324597 | Yes | Yes
3556494 | Carrier Corporation | D5F Series | Midea | D5CLHAH36AAK | MIDEA | D5FCFAH36XAK |  | HP - Mini or Multi Split | Yes | 20.2 | 10.8 | 38000 | 30200 | 39500 | 2.02 | Continuously variable | 215324598 | Yes | Yes
3556495 | Carrier Corporation | D5F Series | Midea | D5CLHAH36AAK | MIDEA | D5FLDAH36XHK |  | HP - Mini or Multi Split | Yes | 17.8 | 11.1 | 42000 | 31600 | 37600 | 2.1 | Continuously variable | 215324599 | Yes | Yes
3556496 | Carrier Corporation | D5F Series | Midea | D5CLHAH48AAK | MIDEA | D5FLCAH48XAK |  | HP - Mini or Multi Split | Yes | 18.2 | 11 | 53000 | 44000 | 47500 | 1.96 | Continuously variable | 215324600 | Yes | Yes
3556497 | Carrier Corporation | D5F Series | Midea | D5CLHAH48AAK | MIDEA | D5FCFAH48XAK |  | HP - Mini or Multi Split | Yes | 18.7 | 10.1 | 52000 | 38500 | 47000 | 1.83 | Continuously variable | 215324601 | Yes | Yes
3556498 | Carrier Corporation | D5F Series | Midea | D5CLHAH48AAK | MIDEA | D5FLDAH48XHK |  | HP - Mini or Multi Split | Yes | 16.8 | 10.8 | 52000 | 45000 | 47500 | 2 | Continuously variable | 215324602 | Yes | Yes
3556499 | Carrier Corporation | D5F Series | Midea | D5CLHAH58AAK | MIDEA | D5FCFAH58XAK |  | HP - Mini or Multi Split | Yes | 18.1 | 10.7 | 60000 | 41000 | 54000 | 1.91 | Continuously variable | 215324603 | Yes | Yes
3556501 | Carrier Corporation | D5F Series | Midea | D5CLHAH58AAK | MIDEA | D5FLDAH58XHK |  | HP - Mini or Multi Split | Yes | 15.9 | 10.4 | 60000 | 45000 | 53500 | 2.1 | Continuously variable | 215324604 | No | No
3556500 | Carrier Corporation | D5F Series | Midea | D5CLRAH36AAK | MIDEA | D5FLCAH36XAK |  | HP - Mini or Multi Split | Yes | 20 | 10.4 | 38000 | 26800 | 26600 | 2.2 | Continuously variable | 215324605 | Yes | Yes
3556502 | Carrier Corporation | D5F Series | Midea | D5CLRAH48AAK | MIDEA | D5FLCAH48XAK |  | HP - Mini or Multi Split | Yes | 19.1 | 9.9 | 50000 | 36600 | 40500 | 2.11 | Continuously variable | 215324608 | Yes | Yes
3556503 | Carrier Corporation | D5F Series | Midea | D5CLRAH48AAK | MIDEA | D5FCFAH48XAK |  | HP - Mini or Multi Split | Yes | 19.9 | 10.2 | 50000 | 39500 | 38500 | 1.95 | Continuously variable | 215324609 | Yes | Yes
3556504 | Carrier Corporation | D5F Series | Midea | D5CLRAH48AAK | MIDEA | D5FLDAH48XHK |  | HP - Mini or Multi Split | Yes | 17.2 | 9.8 | 50000 | 39000 | 38000 | 2 | Continuously variable | 215324610 | Yes | Yes
3620923 | Carrier Corporation | D5C Series | Midea | D5CMHAH18CAK | MIDEA |  |  | HP - Mini or Multi Split | Yes | 25 | 10.5 | 20000 | 17600 | 19000 | 2 | Continuously variable | 215357400 | Yes | Yes
3620924 | Carrier Corporation | D5C Series | Midea | D5CMHAH18CAK | MIDEA |  |  | HP - Mini or Multi Split | Yes | 20 | 10 | 20000 | 17000 | 18000 | 2 | Continuously variable | 215357401 | Yes | Yes
3620925 | Carrier Corporation | D5C Series | Midea | D5CMHAH18CAK | MIDEA |  |  | HP - Mini or Multi Split | Yes | 22.5 | 10.25 | 20000 | 17300 | 18500 | 2 | Continuously variable | 215357402 | Yes | Yes
3620929 | Carrier Corporation | D5C Series | Midea | D5CMHAH36EAK | MIDEA |  |  | HP - Mini or Multi Split | Yes | 23.1 | 10.7 | 36000 | 30000 | 36000 | 2 | Continuously variable | 215357412 | Yes | Yes
3620930 | Carrier Corporation | D5C Series | Midea | D5CMHAH36EAK | MIDEA |  |  | HP - Mini or Multi Split | Yes | 19.5 | 10.5 | 36000 | 33000 | 38000 | 2 | Continuously variable | 215357413 | Yes | Yes
3620931 | Carrier Corporation | D5C Series | Midea | D5CMHAH36EAK | MIDEA |  |  | HP - Mini or Multi Split | Yes | 21.3 | 10.6 | 36000 | 31400 | 37000 | 2 | Continuously variable | 215357414 | Yes | Yes
3556942 | Carrier Corporation | D5C Series | Midea | D5CMHAH48FAK | MIDEA |  |  | HP - Mini or Multi Split | Yes | 23 | 11.3 | 49000 | 44000 | 47000 | 2 | Continuously variable | 215357415 | Yes | Yes
3556943 | Carrier Corporation | D5C Series | Midea | D5CMHAH48FAK | MIDEA |  |  | HP - Mini or Multi Split | Yes | 20.5 | 11 | 48000 | 44500 | 48000 | 2 | Continuously variable | 215357416 | Yes | Yes
3556944 | Carrier Corporation | D5C Series | Midea | D5CMHAH48FAK | MIDEA |  |  | HP - Mini or Multi Split | Yes | 21.75 | 11.15 | 48500 | 44000 | 47500 | 2 | Continuously variable | 215357417 | Yes | Yes
3556945 | Carrier Corporation | D5C Series | Midea | D5CMHAH55FAK | MIDEA |  |  | HP - Mini or Multi Split | Yes | 22.3 | 10.5 | 55000 | 44000 | 47000 | 2 | Continuously variable | 215357418 | Yes | Yes
3556946 | Carrier Corporation | D5C Series | Midea | D5CMHAH55FAK | MIDEA |  |  | HP - Mini or Multi Split | Yes | 20.2 | 10.7 | 55000 | 45000 | 48000 | 2.1 | Continuously variable | 215357419 | Yes | Yes
3556947 | Carrier Corporation | D5C Series | Midea | D5CMHAH55FAK | MIDEA |  |  | HP - Mini or Multi Split | Yes | 21.25 | 10.6 | 55000 | 44500 | 47500 | 2.05 | Continuously variable | 215357420 | Yes | Yes
3620932 | Carrier Corporation | D5C Series | Midea | D5CMRAH18CAK | MIDEA |  |  | HP - Mini or Multi Split | Yes | 25.2 | 9.8 | 19000 | 13600 | 13500 | 2.3 | Continuously variable | 215357421 | Yes | Yes
3620933 | Carrier Corporation | D5C Series | Midea | D5CMRAH18CAK | MIDEA |  |  | HP - Mini or Multi Split | Yes | 20 | 10 | 19000 | 14600 | 14600 | 2.3 | Continuously variable | 215357422 | Yes | Yes
3620934 | Carrier Corporation | D5C Series | Midea | D5CMRAH18CAK | MIDEA |  |  | HP - Mini or Multi Split | Yes | 22.6 | 9.9 | 19000 | 14100 | 14000 | 2.3 | Continuously variable | 215357423 | Yes | Yes
3620940 | Carrier Corporation | D5C Series | Midea | D5CMRAH36EAK | MIDEA |  |  | HP - Mini or Multi Split | Yes | 24 | 9.5 | 37000 | 26600 | 26000 | 2 | Continuously variable | 215357434 | Yes | Yes
3620942 | Carrier Corporation | D5C Series | Midea | D5CMRAH36EAK | MIDEA |  |  | HP - Mini or Multi Split | Yes | 20 | 9.2 | 37000 | 26400 | 26000 | 2 | Continuously variable | 215357436 | Yes | Yes
3620945 | Carrier Corporation | D5C Series | Midea | D5CMRAH36EAK | MIDEA |  |  | HP - Mini or Multi Split | Yes | 22 | 9.35 | 37000 | 26400 | 26000 | 2 | Continuously variable | 215357439 | Yes | Yes
3556949 | Carrier Corporation | D5C Series | Midea | D5CMRAH48FAK | MIDEA |  |  | HP - Mini or Multi Split | Yes | 24 | 10.4 | 48000 | 38000 | 36000 | 2 | Continuously variable | 215357442 | Yes | Yes
3556950 | Carrier Corporation | D5C Series | Midea | D5CMRAH48FAK | MIDEA |  |  | HP - Mini or Multi Split | Yes | 20.5 | 10.6 | 47000 | 37000 | 38000 | 2.1 | Continuously variable | 215357445 | Yes | Yes
3556951 | Carrier Corporation | D5C Series | Midea | D5CMRAH48FAK | MIDEA |  |  | HP - Mini or Multi Split | Yes | 22.5 | 10.5 | 47500 | 35400 | 37000 | 2.05 | Continuously variable | 215357447 | Yes | Yes
3624531 | Carrier Corporation | D5F Series | Midea | D5CPRAH06AAK | MIDEA | D5FPHAH06XAK |  | HP - Mini or Multi Split | Yes | 33.1 | 29 | 9000 | 11000 | 13500 | 2 | Continuously variable | 215413295 | Yes | Yes
3624532 | Carrier Corporation | D5F Series | Midea | D5CPRAH09AAK | MIDEA | D5FPHAH09XAK |  | HP - Mini or Multi Split | Yes | 31.5 | 21 | 12000 | 11000 | 13500 | 2 | Continuously variable | 215413296 | Yes | Yes
3624533 | Carrier Corporation | D5F Series | Midea | D5CPRAH12AAK | MIDEA | D5FPHAH12XAK |  | HP - Mini or Multi Split | Yes | 28 | 13.5 | 12000 | 11000 | 13500 | 2 | Continuously variable | 215413297 | Yes | Yes
3624534 | Carrier Corporation | D5F Series | Midea | D5CPRAH18AA | MIDEA | D5FPHAH18XAK |  | HP - Mini or Multi Split | Yes | 24.5 | 15.2 | 20000 | 19300 | 22600 | 2.34 | Continuously variable | 215413298 | Yes | Yes
3556439 | Carrier Corporation | D5F Series | Midea | D5CSHAH06AAK | MIDEA | D5FSHAH06XAK |  | HP - Mini or Multi Split | Yes | 25.7 | 14.8 | 7000 | 7900 | 7700 | 2.39 | Continuously variable | 215324540 | Yes | Yes
3556440 | Carrier Corporation | D5F Series | Midea | D5CSHAH06AAK | MIDEA | D5FSOAH06XAK |  | HP - Mini or Multi Split | Yes | 22 | 12 | 7400 | 7000 | 8100 | 2.4 | Continuously variable | 215324541 | Yes | Yes
3556441 | Carrier Corporation | D5F Series | Midea | D5CSHAH06AAK | MIDEA | D5FSDAH06XAK |  | HP - Mini or Multi Split | Yes | 21.5 | 13.8 | 8000 | 8000 | 7800 | 2.4 | Continuously variable | 215324542 | Yes | Yes
3556442 | Carrier Corporation | D5F Series | Midea | D5CSHAH09AAK | MIDEA | D5FSHAH09XAK |  | HP - Mini or Multi Split | Yes | 27.5 | 12.5 | 12000 | 9800 | 11500 | 1.8 | Continuously variable | 215324543 | Yes | Yes
3556443 | Carrier Corporation | D5F Series | Midea | D5CSHAH09AAK | MIDEA | D5FSOAH12XAK |  | HP - Mini or Multi Split | Yes | 24 | 12.2 | 10900 | 9000 | 10600 | 1.83 | Continuously variable | 215324544 | Yes | Yes
3556444 | Carrier Corporation | D5F Series | Midea | D5CSHAH09AAK | MIDEA | D5FSCAH12XAK |  | HP - Mini or Multi Split | Yes | 22.7 | 12.2 | 10000 | 9700 | 11000 | 1.84 | Continuously variable | 215324545 | Yes | Yes
3556445 | Carrier Corporation | D5F Series | Midea | D5CSHAH09AAK | MIDEA | D5FSFAH09XAK |  | HP - Mini or Multi Split | Yes | 27.3 | 10.9 | 9000 | 9800 | 11300 | 1.84 | Continuously variable | 215324546 | Yes | Yes
3556446 | Carrier Corporation | D5F Series | Midea | D5CSHAH09AAK | MIDEA | D5FSDAH12XHK |  | HP - Mini or Multi Split | Yes | 20.6 | 13.8 | 9900 | 10200 | 11900 | 1.85 | Continuously variable | 215324548 | Yes | Yes
3556447 | Carrier Corporation | D5F Series | Midea | D5CSHAH09AAK | MIDEA | D5FSDAH12XAK |  | HP - Mini or Multi Split | Yes | 21.5 | 12.5 | 10000 | 9600 | 11200 | 1.89 | Continuously variable | 215324547 | Yes | Yes
3556448 | Carrier Corporation | D5F Series | Midea | D5CSHAH12AAK | MIDEA | D5FSHAH12XAK |  | HP - Mini or Multi Split | Yes | 25.5 | 10.5 | 12000 | 9800 | 11500 | 1.8 | Continuously variable | 215324549 | Yes | Yes
3556449 | Carrier Corporation | D5F Series | Midea | D5CSHAH12AAK | MIDEA | D5FSOAH12XAK |  | HP - Mini or Multi Split | Yes | 23 | 10.2 | 12500 | 9600 | 11500 | 2 | Continuously variable | 215324550 | Yes | Yes
3556450 | Carrier Corporation | D5F Series | Midea | D5CSHAH12AAK | MIDEA | D5FSCAH12XAK |  | HP - Mini or Multi Split | Yes | 22.3 | 11.6 | 12000 | 10000 | 11500 | 2 | Continuously variable | 215324551 | Yes | Yes
3556451 | Carrier Corporation | D5F Series | Midea | D5CSHAH12AAK | MIDEA | D5FSFAH12XAK |  | HP - Mini or Multi Split | Yes | 25 | 10.6 | 12000 | 9800 | 11300 | 1.88 | Continuously variable | 215324552 | Yes | Yes
3556452 | Carrier Corporation | D5F Series | Midea | D5CSHAH12AAK | MIDEA | D5FSDAH12XAK |  | HP - Mini or Multi Split | Yes | 20 | 10.2 | 12500 | 9600 | 11800 | 1.9 | Continuously variable | 215324553 | Yes | Yes
3556454 | Carrier Corporation | D5F Series | Midea | D5CSHAH12AAK | MIDEA | D5FSDAH12XHK |  | HP - Mini or Multi Split | Yes | 20.2 | 10.6 | 12000 | 10200 | 12000 | 1.95 | Continuously variable | 215324554 | Yes | Yes
3556453 | Carrier Corporation | D5F Series | Midea | D5CSHAH18AAK | MIDEA | D5FSHAH18XAK |  | HP - Mini or Multi Split | Yes | 21.5 | 11 | 18000 | 15000 | 18000 | 1.92 | Continuously variable | 215324555 | Yes | Yes
3556455 | Carrier Corporation | D5F Series | Midea | D5CSHAH18AAK | MIDEA | D5FSOAH18XAK |  | HP - Mini or Multi Split | Yes | 20.7 | 12.2 | 20000 | 14500 | 17500 | 1.89 | Continuously variable | 215324556 | Yes | Yes
3556456 | Carrier Corporation | D5F Series | Midea | D5CSHAH18AAK | MIDEA | D5FSCAH18XAK |  | HP - Mini or Multi Split | Yes | 20 | 12.4 | 19000 | 14900 | 17000 | 1.9 | Continuously variable | 215324557 | Yes | Yes
3556457 | Carrier Corporation | D5F Series | Midea | D5CSHAH18AAK | MIDEA | D5FSFAH16XAK |  | HP - Mini or Multi Split | Yes | 20.2 | 10.3 | 17000 | 14200 | 17500 | 1.95 | Continuously variable | 215324558 | Yes | Yes
3556458 | Carrier Corporation | D5F Series | Midea | D5CSHAH18AAK | MIDEA | D5FCFAH18XAK |  | HP - Mini or Multi Split | Yes | 20.5 | 10.3 | 19000 | 14400 | 17000 | 1.86 | Continuously variable | 215324559 | Yes | Yes
3556459 | Carrier Corporation | D5F Series | Midea | D5CSHAH18AAK | MIDEA | D5FSDAH18XAK |  | HP - Mini or Multi Split | Yes | 18 | 10.8 | 19000 | 15000 | 18000 | 2 | Continuously variable | 215324560 | Yes | Yes
3556460 | Carrier Corporation | D5F Series | Midea | D5CSHAH18AAK | MIDEA | D5FSDAH18XHK |  | HP - Mini or Multi Split | Yes | 18.5 | 11.1 | 19500 | 15000 | 18000 | 2.1 | Continuously variable | 215324561 | Yes | Yes
3556461 | Carrier Corporation | D5F Series | Midea | D5CSHAH24AAK | MIDEA | D5FSHAH24XAK |  | HP - Mini or Multi Split | Yes | 21.2 | 13.5 | 29000 | 21000 | 24200 | 2.34 | Continuously variable | 215324562 | Yes | Yes
3556462 | Carrier Corporation | D5F Series | Midea | D5CSHAH24AAK | MIDEA | D5FCFAH24XAK |  | HP - Mini or Multi Split | Yes | 20.5 | 12.1 | 26000 | 20200 | 24200 | 2.16 | Continuously variable | 215324564 | Yes | Yes
3556463 | Carrier Corporation | D5F Series | Midea | D5CSHAH24AAK | MIDEA | D5FSDAH24XHK |  | HP - Mini or Multi Split | Yes | 19.2 | 11.7 | 26000 | 21600 | 24000 | 2.18 | Continuously variable | 215324565 | Yes | Yes
3556465 | Carrier Corporation | D5F Series | Midea | D5CSHAH24AAK | MIDEA | D5FSCAH24XAK |  | HP - Mini or Multi Split | Yes | 20.8 | 11.6 | 25000 | 20400 | 23800 | 2.23 | Continuously variable | 215324563 | Yes | Yes
3556464 | Carrier Corporation | D5F Series | Midea | D5CSHAH33AAK | MIDEA | D5FSHAH33XAK |  | HP - Mini or Multi Split | Yes | 19.6 | 10.5 | 36000 | 30000 | 35000 | 1.98 | Continuously variable | 215324566 | Yes | Yes
3556467 | Carrier Corporation | D5F Series | Midea | D5CSRAH09AAK | MIDEA | D5FSHAH09XAK |  | HP - Mini or Multi Split | Yes | 26 | 12.5 | 10000 | 8100 | 8000 | 2.36 | Continuously variable | 215324568 | Yes | Yes
3556468 | Carrier Corporation | D5F Series | Midea | D5CSRAH09AAK | MIDEA | D5FSOAH12XAK |  | HP - Mini or Multi Split | Yes | 22.2 | 11.8 | 11000 | 7900 | 8000 | 2.18 | Continuously variable | 215324569 | Yes | Yes
3556469 | Carrier Corporation | D5F Series | Midea | D5CSRAH09AAK | MIDEA | D5FSCAH12XAK |  | HP - Mini or Multi Split | Yes | 21.7 | 11.3 | 10000 | 8500 | 8300 | 2.17 | Continuously variable | 215324570 | Yes | Yes
3556470 | Carrier Corporation | D5F Series | Midea | D5CSRAH09AAK | MIDEA | D5FSFAH09XAK |  | HP - Mini or Multi Split | Yes | 26 | 13.9 | 9000 | 9000 | 8600 | 2.27 | Continuously variable | 215324571 | Yes | Yes
3556471 | Carrier Corporation | D5F Series | Midea | D5CSRAH09AAK | MIDEA | D5FSDAH12XAK |  | HP - Mini or Multi Split | Yes | 19.6 | 11 | 10000 | 8900 | 8600 | 2.25 | Continuously variable | 215324572 | Yes | Yes
3556473 | Carrier Corporation | D5F Series | Midea | D5CSRAH09AAK | MIDEA | D5FSDAH12XHK |  | HP - Mini or Multi Split | Yes | 19.8 | 11.5 | 10000 | 9300 | 8300 | 2.31 | Continuously variable | 215324573 | Yes | Yes
3556472 | Carrier Corporation | D5F Series | Midea | D5CSRAH12AAK | MIDEA | D5FSHAH12XAK |  | HP - Mini or Multi Split | Yes | 25.5 | 10.7 | 12000 | 9300 | 8400 | 2.3 | Continuously variable | 215324574 | Yes | Yes
3556474 | Carrier Corporation | D5F Series | Midea | D5CSRAH12AAK | MIDEA | D5FSCAH12XAK |  | HP - Mini or Multi Split | Yes | 21.2 | 10.4 | 12000 | 8500 | 8400 | 2.4 | Continuously variable | 215324576 | Yes | Yes
3556475 | Carrier Corporation | D5F Series | Midea | D5CSRAH12AAK | MIDEA | D5FSOAH12XAK |  | HP - Mini or Multi Split | Yes | 22.2 | 10.1 | 12000 | 8600 | 8600 | 2.48 | Continuously variable | 215324575 | Yes | Yes
3556476 | Carrier Corporation | D5F Series | Midea | D5CSRAH12AAK | MIDEA | D5FSFAH12XAK |  | HP - Mini or Multi Split | Yes | 24.7 | 11 | 12000 | 9000 | 8900 | 2.5 | Continuously variable | 215324577 | Yes | Yes
3556477 | Carrier Corporation | D5F Series | Midea | D5CSRAH12AAK | MIDEA | D5FSDAH12XHK |  | HP - Mini or Multi Split | Yes | 19.5 | 10.5 | 12000 | 9100 | 8900 | 2.44 | Continuously variable | 215324579 | Yes | Yes
3556480 | Carrier Corporation | D5F Series | Midea | D5CSRAH12AAK | MIDEA | D5FSDAH12XAK |  | HP - Mini or Multi Split | Yes | 19 | 10.3 | 12000 | 9500 | 8800 | 2.25 | Continuously variable | 215324578 | Yes | Yes
3556478 | Carrier Corporation | D5F Series | Midea | D5CSRAH18AAK | MIDEA | D5FSHAH18XAK |  | HP - Mini or Multi Split | Yes | 23.5 | 10.8 | 18000 | 13600 | 12800 | 2.1 | Continuously variable | 215324580 | Yes | Yes
3556479 | Carrier Corporation | D5F Series | Midea | D5CSRAH18AAK | MIDEA | D5FSOAH18XAK |  | HP - Mini or Multi Split | Yes | 22.3 | 12.2 | 18000 | 14000 | 13100 | 2.24 | Continuously variable | 215324581 | Yes | Yes
3556481 | Carrier Corporation | D5F Series | Midea | D5CSRAH18AAK | MIDEA | D5FSCAH18XAK |  | HP - Mini or Multi Split | Yes | 20.8 | 11.4 | 18000 | 13900 | 12800 | 2.2 | Continuously variable | 215324582 | Yes | Yes
3556482 | Carrier Corporation | D5F Series | Midea | D5CSRAH18AAK | MIDEA | D5FSFAH16XAK |  | HP - Mini or Multi Split | Yes | 23.9 | 13.5 | 17000 | 14100 | 13100 | 2.16 | Continuously variable | 215324583 | Yes | Yes
3556484 | Carrier Corporation | D5F Series | Midea | D5CSRAH18AAK | MIDEA | D5FCFAH18XAK |  | HP - Mini or Multi Split | Yes | 22.4 | 10.4 | 18000 | 13700 | 12800 | 2.05 | Continuously variable | 215324584 | Yes | Yes
3556485 | Carrier Corporation | D5F Series | Midea | D5CSRAH18AAK | MIDEA | D5FSDAH18XAK |  | HP - Mini or Multi Split | Yes | 20 | 10.6 | 20000 | 14000 | 14000 | 2.2 | Continuously variable | 215324585 | Yes | Yes
3556486 | Carrier Corporation | D5F Series | Midea | D5CSRAH18AAK | MIDEA | D5FSDAH18XHK |  | HP - Mini or Multi Split | Yes | 20 | 11.4 | 20000 | 14900 | 14200 | 2.4 | Continuously variable | 215324586 | Yes | Yes
3556487 | Carrier Corporation | D5F Series | Midea | D5CSRAH24AAK | MIDEA | D5FPHAH18XAK |  | HP - Mini or Multi Split | Yes | 23.1 | 11.7 | 25000 | 18800 | 19600 | 2.54 | Continuously variable | 215324587 | Yes | Yes
3556488 | Carrier Corporation | D5F Series | Midea | D5CSRAH24AAK | MIDEA | D5FSCAH24XAK |  | HP - Mini or Multi Split | Yes | 22.1 | 10.5 | 25000 | 20400 | 18500 | 2.3 | Continuously variable | 215324588 | Yes | Yes
3556489 | Carrier Corporation | D5F Series | Midea | D5CSRAH24AAK | MIDEA | D5FSDAH24XHK |  | HP - Mini or Multi Split | Yes | 19 | 11 | 25000 | 21200 | 19000 | 2.3 | Continuously variable | 215324590 | Yes | Yes
3556490 | Carrier Corporation | D5F Series | Midea | D5CSRAH24AAK | MIDEA | D5FCFAH24XAK |  | HP - Mini or Multi Split | Yes | 21.2 | 11.1 | 24400 | 20000 | 18600 | 2.27 | Continuously variable | 215324589 | Yes | Yes
3556491 | Carrier Corporation | D5F Series | Midea | D5CVRAH09AAK | MIDEA | D5FVHAH09XAK |  | HP - Mini or Multi Split | Yes | 19 | 9.7 | 10000 | 8000 | 7000 | 2.15 | Continuously variable | 215324593 | Yes | Yes
3556847 | Carrier Corporation | D5F Series | Midea | D5CVRAH09AAK | MIDEA | D5FVHAH09XCK |  | HP - Mini or Multi Split | Yes | 19 | 9.7 | 10000 | 8000 | 7000 | 2.15 | Continuously variable | 215333805 | Yes | Yes
3556492 | Carrier Corporation | D5F Series | Midea | D5CVRAH24AAK | MIDEA | D5FVHAH24XAK |  | HP - Mini or Multi Split | Yes | 17 | 8.5 | 24000 | 17100 | 17100 | 2.01 | Continuously variable | 215324596 | No | No
3556848 | Carrier Corporation | D5F Series | Midea | D5CVRAH24AAK | MIDEA | D5FVHAH24XCK |  | HP - Mini or Multi Split | Yes | 17 | 8.5 | 24000 | 17100 | 17100 | 2.01 | Continuously variable | 215333808 | No | No
2410198 | Carrier Corporation | DLC-series | Midea | DLCERBH09AAJ | MIDEA | DLFEHBH09XAJ |  | HP - Mini or Multi Split | Yes | 21.5 | 9.1 | 10000 | 6300 | 7000 | 2.16 | Continuously variable | 208447743 | No | No
2410196 | Carrier Corporation | DLC-series | Midea | DLCERBH09AAK | MIDEA | DLFEHBH09XAK |  | HP - Mini or Multi Split | Yes | 21.7 | 9.4 | 10000 | 6000 | 7000 | 2 | Continuously variable | 208447748 | No | No
2416243 | Carrier Corporation | DLC-series | Midea | DLCLRCH48AAK | MIDEA | DLFLFAH48XAK |  | HP - Mini or Multi Split | Yes | 18.9 | 10 | 50000 | 29000 | 35000 | 1.85 | Continuously variable | 207683368 | Yes | Yes
2416443 | Carrier Corporation | DLC-series | Midea | DLCLRCH48AAK | MIDEA | DLFLDAH48XHK |  | HP - Mini or Multi Split | Yes | 15.2 | 9.7 | 50000 | 35000 | 35600 | 1.93 | Continuously variable | 211132735 | No | No
2545740 | Carrier Corporation | DLC series | Midea | DLCMHBH24CAK | MIDEA |  |  | HP - Mini or Multi Split | Yes | 22.3 | 9.6 | 24000 | 18000 | 17000 | 1.83 | Continuously variable | 207643116 | Yes | Yes
2545762 | Carrier Corporation | DLC series | Midea | DLCMHBH24CAK | MIDEA |  |  | HP - Mini or Multi Split | Yes | 21.3 | 9.7 | 24000 | 21600 | 18000 | 1.9 | Continuously variable | 207643117 | Yes | Yes
2411704 | Carrier Corporation | DLC-series | Midea | DLCMHBH36DAK | MIDEA |  |  | HP - Mini or Multi Split | Yes | 20 | 9.7 | 37000 | 35000 | 36000 | 1.9 | Continuously variable | 207643128 | Yes | Yes
2450570 | Carrier Corporation | DLC-series | Midea | DLCMHBH36DAK | MIDEA |  |  | HP - Mini or Multi Split | Yes | 19.5 | 9.85 | 37000 | 35000 | 34400 | 1.8 | Continuously variable | 207643130 | Yes | Yes
2410128 | Carrier Corporation | DLC-series | Midea | DLCMHBH48EAK | MIDEA |  |  | HP - Mini or Multi Split | Yes | 21.2 | 10 | 49000 | 39000 | 45000 | 2 | Continuously variable | 207643125 | Yes | Yes
2410618 | Carrier Corporation | DLC-series | Midea | DLCMHBH48EAK | MIDEA |  |  | HP - Mini or Multi Split | Yes | 20.9 | 8.9 | 49000 | 36000 | 42500 | 2 | Continuously variable | 207643126 | Yes | Yes
2450419 | Carrier Corporation | DLC-series | Midea | DLCMHBH48EAK | MIDEA |  |  | HP - Mini or Multi Split | Yes | 21.05 | 9.45 | 49000 | 37400 | 43500 | 2 | Continuously variable | 207643127 | Yes | Yes
2410168 | Carrier Corporation | DLC-series | Midea | DLCMRAH27CAK | MIDEA |  |  | HP - Mini or Multi Split | Yes | 22 | 9.6 | 27000 | 17800 | 22600 | 2.06 | Continuously variable | 201771973 | Yes | Yes
2410169 | Carrier Corporation | DLC-series | Midea | DLCMRAH36DAK | MIDEA |  |  | HP - Mini or Multi Split | Yes | 21.4 | 8.6 | 36000 | 23600 | 26200 | 1.8 | Continuously variable | 201771974 | No | No
2410619 | Carrier Corporation | DLC-series | Midea | DLCMRBH18BAK | MIDEA |  |  | HP - Mini or Multi Split | Yes | 19 | 9.8 | 19000 | 14800 | 13300 | 2 | Continuously variable | 207643114 | Yes | Yes
3361069 | Carrier Corporation | DLC series | Midea | DLCMTAH18BAK | MIDEA |  |  | HP - Mini or Multi Split | Yes | 18 | 8.7 | 18000 | 15200 | 13000 | 1.9 | Continuously variable | 213363460 | No | No
2740321 | Carrier Corporation | DLC series | Midea | DLCMTAH48EAK | MIDEA |  |  | HP - Mini or Multi Split | Yes | 18.7 | 8.8 | 48000 | 32000 | 34000 | 1.8 | Continuously variable | 213363454 | No | No
2545812 | Carrier Corporation | DLC series | Midea | DLCPRAH09AAK | MIDEA | DLFPHAH09XAK |  | HP - Mini or Multi Split | Yes | 26 | 12.5 | 10000 | 7200 | 12000 | 1.75 | Continuously variable | 201753972 | Yes | Yes
2507800 | Carrier Corporation | DLCPR SERIES | Midea | DLCPRAH12AAK | MIDEA | DLFPHBH12XAK |  | HP - Mini or Multi Split | Yes | 18.2 | 10 | 12000 | 6800 | 12400 | 1.82 | Continuously variable | 212521270 | Yes | Yes
2545807 | Carrier Corporation | DLC series | Midea | DLCPRAH12AAK | MIDEA | DLFPHAH12XAK |  | HP - Mini or Multi Split | Yes | 24 | 9.5 | 12000 | 6800 | 12000 | 1.75 | Continuously variable | 201755033 | Yes | Yes
2507762 | Carrier Corporation | DLCPR SERIES | Midea | DLCPRAH18AAK | MIDEA | DLFPHBH18XAK |  | HP - Mini or Multi Split | Yes | 24.1 | 12 | 18000 | 12300 | 16100 | 1.92 | Continuously variable | 212521290 | Yes | Yes
2545771 | Carrier Corporation | DLC series | Midea | DLCPRAH18AAK | MIDEA | DLFPHAH18XAK |  | HP - Mini or Multi Split | Yes | 26.2 | 12 | 18000 | 12300 | 16400 | 1.95 | Continuously variable | 202463654 | Yes | Yes
2545785 | Carrier Corporation | DLC series | Midea | DLCPRAH24AAK | MIDEA | DLFPHAH24XAK |  | HP - Mini or Multi Split | Yes | 23.5 | 10.5 | 24000 | 15400 | 23400 | 1.94 | Continuously variable | 202463655 | Yes | Yes
2410236 | Carrier Corporation | DLC-series | Midea | DLCPRBH09AAK | MIDEA | DLFPHBH09XAK |  | HP - Mini or Multi Split | Yes | 27 | 17.5 | 12000 | 10400 | 13700 | 1.85 | Continuously variable | 207614971 | Yes | Yes
2649193 | Carrier Corporation | DLCP series | Midea | DLCPRBH09AAK | MIDEA | DLFPHAH09XAK |  | HP - Mini or Multi Split | Yes | 25.5 | 15 | 12000 | 10400 | 12000 | 1.8 | Continuously variable | 213214860 | Yes | Yes
2410235 | Carrier Corporation | DLC-series | Midea | DLCPRBH12AAK | MIDEA | DLFPHBH12XAK |  | HP - Mini or Multi Split | Yes | 25.3 | 11.7 | 12000 | 10400 | 13700 | 1.85 | Continuously variable | 207614972 | Yes | Yes
2649189 | Carrier Corporation | DLCP series | Midea | DLCPRBH12AAK | MIDEA | DLFPHAH12XAK |  | HP - Mini or Multi Split | Yes | 24 | 10.5 | 12000 | 10400 | 12000 | 1.8 | Continuously variable | 213214861 | Yes | Yes
2410700 | Carrier Corporation | DLC-series | Midea | DLCPRBH18AAK | MIDEA | DLFPHBH18XAK |  | HP - Mini or Multi Split | Yes | 26.3 | 15.5 | 20000 | 20200 | 24000 | 2.89 | Continuously variable | 207826650 | Yes | Yes
2856465 | Carrier Corporation | DLCP series | Midea | DLCPRBH18AAK | MIDEA | DLFPHAH18XAK |  | HP - Mini or Multi Split | Yes | 23.5 | 13.5 | 20000 | 20200 | 21000 | 1.8 | Continuously variable | 213214862 | Yes | Yes
2410516 | Carrier Corporation | DLC-series | Midea | DLCSRBH06AAK | MIDEA | DLFSHBH06XAK |  | HP - Mini or Multi Split | Yes | 23.5 | 12 | 7000 | 7500 | 7100 | 1.84 | Continuously variable | 207188923 | Yes | Yes
2410805 | Carrier Corporation | DLC-series | Midea | DLCSRBH06AAK | MIDEA | DLFSHCH06XAK |  | HP - Mini or Multi Split | Yes | 26.5 | 13.6 | 7000 | 8500 | 7500 | 2.1 | Continuously variable | 208447669 | Yes | Yes
2410962 | Carrier Corporation | DLC-series | Midea | DLCSRBH06AAK | MIDEA | DLFSOAH09XAK |  | HP - Mini or Multi Split | Yes | 22 | 10.8 | 7100 | 5700 | 8000 | 2 | Continuously variable | 210857450 | Yes | Yes
2410371 | Carrier Corporation | DLC-series | Midea | DLCSRBH09AAK | MIDEA | DLFSDAH09XAK |  | HP - Mini or Multi Split | Yes | 20.2 | 12 | 10000 | 10100 | 10800 | 1.9 | Continuously variable | 206350449 | Yes | Yes
2410372 | Carrier Corporation | DLC-series | Midea | DLCSRBH09AAK | MIDEA | DLFSCAH09XAK |  | HP - Mini or Multi Split | Yes | 20.5 | 10.3 | 9800 | 9000 | 10000 | 1.8 | Continuously variable | 206350448 | Yes | Yes
2410568 | Carrier Corporation | DLC-series | Midea | DLCSRBH09AAK | MIDEA | DLFSHBH09XAK |  | HP - Mini or Multi Split | Yes | 26.4 | 11.6 | 12000 | 9300 | 11000 | 1.85 | Continuously variable | 206361899 | Yes | Yes
2410808 | Carrier Corporation | DLC-series | Midea | DLCSRBH09AAK | MIDEA | DLFSHCH09XAK |  | HP - Mini or Multi Split | Yes | 28.1 | 11.5 | 12000 | 9500 | 10600 | 2 | Continuously variable | 208447665 | Yes | Yes
2410918 | Carrier Corporation | DLC-series | Midea | DLCSRBH09AAK | MIDEA | DLFSDAH09XHK |  | HP - Mini or Multi Split | Yes | 20.5 | 10 | 9800 | 8600 | 10800 | 1.9 | Continuously variable | 211132698 | Yes | Yes
2410963 | Carrier Corporation | DLC-series | Midea | DLCSRBH09AAK | MIDEA | DLFSOAH09XAK |  | HP - Mini or Multi Split | Yes | 24 | 12.4 | 10900 | 9800 | 10500 | 1.8 | Continuously variable | 210857449 | Yes | Yes
2411052 | Carrier Corporation | DLC-series | Midea | DLCSRBH09AAK | MIDEA | DLFCCAH09XAK |  | HP - Mini or Multi Split | Yes | 24 | 12.4 | 10900 | 9800 | 10500 | 1.8 | Continuously variable | 209270271 | Yes | Yes
2410367 | Carrier Corporation | DLC-series | Midea | DLCSRBH12AAK | MIDEA | DLFSFAH12XAK |  | HP - Mini or Multi Split | Yes | 23.6 | 10 | 12000 | 9600 | 12000 | 1.89 | Continuously variable | 206350452 | Yes | Yes
2410368 | Carrier Corporation | DLC-series | Midea | DLCSRBH12AAK | MIDEA | DLFSDAH12XAK |  | HP - Mini or Multi Split | Yes | 19.5 | 10 | 12500 | 10600 | 12100 | 1.96 | Continuously variable | 206350451 | Yes | Yes
2410369 | Carrier Corporation | DLC-series | Midea | DLCSRBH12AAK | MIDEA | DLFSDAH12XAK |  | HP - Mini or Multi Split | Yes | 19.5 | 10 | 12500 | 10600 | 12100 | 1.96 | Continuously variable | 206350451 | Yes | Yes
2410370 | Carrier Corporation | DLC-series | Midea | DLCSRBH12AAK | MIDEA | DLFSCAH12XAK |  | HP - Mini or Multi Split | Yes | 22.3 | 10.2 | 12000 | 9900 | 11300 | 1.89 | Continuously variable | 206350450 | Yes | Yes
2410567 | Carrier Corporation | DLC-series | Midea | DLCSRBH12AAK | MIDEA | DLFSHBH12XAK |  | HP - Mini or Multi Split | Yes | 23.1 | 10.5 | 12000 | 10300 | 11000 | 1.88 | Continuously variable | 206361900 | Yes | Yes
2410810 | Carrier Corporation | DLC-series | Midea | DLCSRBH12AAK | MIDEA | DLFSHCH12XAK |  | HP - Mini or Multi Split | Yes | 25.5 | 10.4 | 12000 | 10000 | 12000 | 1.8 | Continuously variable | 208447662 | Yes | Yes
2410917 | Carrier Corporation | DLC-series | Midea | DLCSRBH12AAK | MIDEA | DLFSDAH12XHK |  | HP - Mini or Multi Split | Yes | 20 | 9.5 | 12000 | 9700 | 12000 | 1.85 | Continuously variable | 211132699 | Yes | Yes
2410960 | Carrier Corporation | DLC-series | Midea | DLCSRBH12AAK | MIDEA | DLFSOAH18XAK |  | HP - Mini or Multi Split | Yes | 23 | 10 | 12500 | 9500 | 11000 | 1.8 | Continuously variable | 210857452 | Yes | Yes
2410996 | Carrier Corporation | DLC-series | Midea | DLCSRBH12AAK | MIDEA | DLFSFBH12XAK |  | HP - Mini or Multi Split | Yes | 24.2 | 10.7 | 12000 | 10200 | 11900 | 1.99 | Continuously variable | 209948197 | Yes | Yes
2410364 | Carrier Corporation | DLC-series | Midea | DLCSRBH18AAK | MIDEA | DLFSFAH18XAK |  | HP - Mini or Multi Split | Yes | 20.5 | 9.8 | 18000 | 12000 | 16800 | 1.86 | Continuously variable | 206350455 | Yes | Yes
2410365 | Carrier Corporation | DLC-series | Midea | DLCSRBH18AAK | MIDEA | DLFSDAH18XAK |  | HP - Mini or Multi Split | Yes | 18 | 9.5 | 19000 | 15000 | 17700 | 1.85 | Continuously variable | 206350454 | Yes | Yes
2410366 | Carrier Corporation | DLC-series | Midea | DLCSRBH18AAK | MIDEA | DLFSCAH18XAK |  | HP - Mini or Multi Split | Yes | 20 | 9.5 | 17000 | 15600 | 16000 | 1.75 | Continuously variable | 206350453 | Yes | Yes
2410566 | Carrier Corporation | DLC-series | Midea | DLCSRBH18AAK | MIDEA | DLFSHBH18XAK |  | HP - Mini or Multi Split | Yes | 22 | 10.6 | 18000 | 11100 | 17200 | 1.89 | Continuously variable | 206361901 | Yes | Yes
2410715 | Carrier Corporation | DLC-series | Midea | DLCSRBH18AAK | MIDEA | DLFSDAH24XAK |  | HP - Mini or Multi Split | Yes | 18 | 10.5 | 19000 | 15800 | 16000 | 2 | Continuously variable | 207801574 | Yes | Yes
2410807 | Carrier Corporation | DLC-series | Midea | DLCSRBH18AAK | MIDEA | DLFSHCH18XAK |  | HP - Mini or Multi Split | Yes | 21.5 | 11.3 | 18000 | 15000 | 18000 | 1.8 | Continuously variable | 208447667 | Yes | Yes
2410919 | Carrier Corporation | DLC-series | Midea | DLCSRBH18AAK | MIDEA | DLFSDAH18XHK |  | HP - Mini or Multi Split | Yes | 18 | 10.8 | 19000 | 15700 | 18000 | 2.2 | Continuously variable | 211132697 | Yes | Yes
2410961 | Carrier Corporation | DLC-series | Midea | DLCSRBH18AAK | MIDEA | DLFSOAH18XAK |  | HP - Mini or Multi Split | Yes | 19.8 | 11.2 | 20000 | 14500 | 16700 | 1.93 | Continuously variable | 210857451 | Yes | Yes
2411051 | Carrier Corporation | DLC-series | Midea | DLCSRBH18AAK | MIDEA | DLFCCAH18XAK |  | HP - Mini or Multi Split | Yes | 19.8 | 11.2 | 20000 | 14500 | 16700 | 1.93 | Continuously variable | 209270272 | Yes | Yes
2410087 | Carrier Corporation | DLC-series | Midea | DLCSRBH24AAK | MIDEA | DLFSDAH24XHK |  | HP - Mini or Multi Split | Yes | 19.2 | 11.1 | 25000 | 21000 | 24000 | 2 | Continuously variable | 211132736 | Yes | Yes
2410113 | Carrier Corporation | DLC-series | Midea | DLCSRBH24AAK | MIDEA | DLFSCBH24XAK |  | HP - Mini or Multi Split | Yes | 20.5 | 11.5 | 25000 | 21000 | 25800 | 2 | Continuously variable | 207683369 | Yes | Yes
2410362 | Carrier Corporation | DLC-series | Midea | DLCSRBH24AAK | MIDEA | DLFSFAH24XAK |  | HP - Mini or Multi Split | Yes | 20.5 | 11 | 25000 | 19000 | 25000 | 2.1 | Continuously variable | 206350458 | Yes | Yes
2410363 | Carrier Corporation | DLC-series | Midea | DLCSRBH24AAK | MIDEA | DLFSDAH24XAK |  | HP - Mini or Multi Split | Yes | 19.2 | 10.5 | 25000 | 21000 | 27000 | 2 | Continuously variable | 206350457 | Yes | Yes
2410565 | Carrier Corporation | DLC-series | Midea | DLCSRBH24AAK | MIDEA | DLFSHBH24XAK |  | HP - Mini or Multi Split | Yes | 22.3 | 10.3 | 26000 | 18900 | 23000 | 1.8 | Continuously variable | 206361902 | Yes | Yes
2410809 | Carrier Corporation | DLC-series | Midea | DLCSRBH24AAK | MIDEA | DLFSHCH24XAK |  | HP - Mini or Multi Split | Yes | 21.5 | 11.4 | 29000 | 21200 | 25000 | 2.21 | Continuously variable | 208447663 | Yes | Yes
2415850 | Carrier Corporation | DLC-series | Midea | DLCVRAH09AAK | MIDEA | DLFVHAH09XAK |  | HP - Mini or Multi Split | Yes | 18.5 | 8.8 | 10000 | 6400 | 7100 | 2.1 | Continuously variable | 205968011 | No | No
3556823 | Carrier Corporation | M5F Series | Midea | M5CVRAQ09AA3 | MIDEA | M5FVHAQ09XA3 |  | HP - Mini or Multi Split | Yes | 19 | 9.7 | 10000 | 8000 | 7000 | 2.15 | Continuously variable | 215324980 | Yes | Yes
3556859 | Carrier Corporation | M5F Series | Midea | M5CVRAQ09AA3 | MIDEA | M5FVHAQ09XC3 |  | HP - Mini or Multi Split | Yes | 19 | 9.7 | 10000 | 8000 | 7000 | 2.15 | Continuously variable | 215333841 | Yes | Yes
3556824 | Carrier Corporation | M5F Series | Midea | M5CVRAQ24AA3 | MIDEA | M5FVHAQ24XA3 |  | HP - Mini or Multi Split | Yes | 17 | 8.5 | 24000 | 17100 | 17100 | 2.01 | Continuously variable | 215324983 | No | No
3556860 | Carrier Corporation | M5F Series | Midea | M5CVRAQ24AA3 | MIDEA | M5FVHAQ24XC3 |  | HP - Mini or Multi Split | Yes | 17 | 8.5 | 24000 | 17100 | 17100 | 2.01 | Continuously variable | 215333844 | No | No
2411009 | Carrier Corporation | MAS-series | Midea | MASAG09-21HS1GB | MIDEA | MASAG09-21HS1GA |  | HP - Mini or Multi Split | Yes | 21.5 | 9.1 | 10000 | 6300 | 7000 | 2.16 | Continuously variable | 209847244 | Yes | No
2411008 | Carrier Corporation | MAS-series | Midea | MASAG09-21HS2GB | MIDEA | MASAG09-21HS2GA |  | HP - Mini or Multi Split | Yes | 21.7 | 9.4 | 10000 | 6000 | 7000 | 2 | Continuously variable | 209847245 | No | No
2411737 | Carrier Corporation | MMCM-series | Midea | MMCMHAQ24CA3 | MIDEA |  |  | HP - Mini or Multi Split | Yes | 24.6 | 10 | 25000 | 20400 | 18500 | 1.9 | Continuously variable | 207683474 | Yes | Yes
2411738 | Carrier Corporation | MMCM-series | Midea | MMCMHAQ24CA3 | MIDEA |  |  | HP - Mini or Multi Split | Yes | 21.3 | 9.7 | 24000 | 21600 | 18000 | 1.9 | Continuously variable | 207683475 | Yes | Yes
2450253 | Carrier Corporation | MMCM-series | Midea | MMCMHAQ24CA3 | MIDEA |  |  | HP - Mini or Multi Split | Yes | 22.95 | 9.85 | 24400 | 21000 | 18200 | 1.9 | Continuously variable | 207683476 | Yes | Yes
2411739 | Carrier Corporation | MMCM-series | Midea | MMCMHAQ30DA3 | MIDEA |  |  | HP - Mini or Multi Split | Yes | 26 | 9.8 | 30000 | 29000 | 25200 | 1.8 | Continuously variable | 207683477 | Yes | Yes
2411740 | Carrier Corporation | MMCM-series | Midea | MMCMHAQ36DA3 | MIDEA |  |  | HP - Mini or Multi Split | Yes | 22.2 | 10.3 | 37000 | 33000 | 36000 | 1.9 | Continuously variable | 207683486 | Yes | Yes
2450413 | Carrier Corporation | MMCM-series | Midea | MMCMHAQ36DA3 | MIDEA |  |  | HP - Mini or Multi Split | Yes | 20.6 | 10.15 | 37000 | 34000 | 34400 | 1.8 | Continuously variable | 207683495 | Yes | Yes
2410603 | Carrier Corporation | MMCM-series | Midea | MMCMHAQ48EA3 | MIDEA |  |  | HP - Mini or Multi Split | Yes | 20.9 | 8.9 | 49000 | 36000 | 42500 | 2 | Continuously variable | 207683484 | Yes | Yes
2410604 | Carrier Corporation | MMCM-series | Midea | MMCMHAQ48EA3 | MIDEA |  |  | HP - Mini or Multi Split | Yes | 21.8 | 9.8 | 49000 | 36000 | 45000 | 2 | Continuously variable | 207683483 | Yes | Yes
2450096 | Carrier Corporation | MMCM-series | Midea | MMCMHAQ48EA3 | MIDEA |  |  | HP - Mini or Multi Split | Yes | 21.35 | 9.35 | 49000 | 36000 | 43500 | 2 | Continuously variable | 207683485 | Yes | Yes
2410607 | Carrier Corporation | MMCM-series | Midea | MMCMRAQ18BA3 | MIDEA |  |  | HP - Mini or Multi Split | Yes | 19 | 9.8 | 19000 | 14800 | 13300 | 2 | Continuously variable | 207683472 | Yes | Yes
3555745 | Carrier Corporation | D5M Series | Payne | 37MAHAQ06AA3 | PAYNE | D5MAHAQ06XA3 |  | HP - Mini or Multi Split | Yes | 25.7 | 14.8 | 7000 | 7900 | 7700 | 2.39 | Continuously variable | 215323764 | Yes | Yes
3555889 | Carrier Corporation | 45M Series | Payne | 37MAHAQ06AA3 | PAYNE | 45MCCAQ06XA3 |  | HP - Mini or Multi Split | Yes | 22 | 12 | 7400 | 7000 | 8100 | 2.4 | Continuously variable | 215323919 | Yes | Yes
3555891 | Carrier Corporation | 45M Series | Payne | 37MAHAQ06AA3 | PAYNE | 45MBDAQ06XA3 |  | HP - Mini or Multi Split | Yes | 21.5 | 13.8 | 8000 | 8000 | 7800 | 2.4 | Continuously variable | 215323920 | Yes | Yes
3555746 | Carrier Corporation | D5M Series | Payne | 37MAHAQ09AA3 | PAYNE | D5MAHAQ09XA3 |  | HP - Mini or Multi Split | Yes | 27.5 | 12.5 | 12000 | 9800 | 11500 | 1.8 | Continuously variable | 215323765 | Yes | Yes
3555890 | Carrier Corporation | 45M Series | Payne | 37MAHAQ09AA3 | PAYNE | 45MCCAQ12XA3 |  | HP - Mini or Multi Split | Yes | 24 | 12.2 | 10900 | 9000 | 10600 | 1.83 | Continuously variable | 215323921 | Yes | Yes
3555892 | Carrier Corporation | 45M Series | Payne | 37MAHAQ09AA3 | PAYNE | 45MBCAQ12XA3 |  | HP - Mini or Multi Split | Yes | 22.7 | 12.2 | 10000 | 9700 | 11000 | 1.84 | Continuously variable | 215323922 | Yes | Yes
3555893 | Carrier Corporation | 45M Series | Payne | 37MAHAQ09AA3 | PAYNE | 45MBFAQ09XA3 |  | HP - Mini or Multi Split | Yes | 27.3 | 10.9 | 9000 | 9800 | 11300 | 1.84 | Continuously variable | 215323923 | Yes | Yes
3555894 | Carrier Corporation | 45M Series | Payne | 37MAHAQ09AA3 | PAYNE | 45MBDAQ12XA3 |  | HP - Mini or Multi Split | Yes | 21.5 | 12.5 | 10000 | 9600 | 11200 | 1.89 | Continuously variable | 215323924 | Yes | Yes
3555896 | Carrier Corporation | 45M Series | Payne | 37MAHAQ09AA3 | PAYNE | 45MBDAQ12XH3 |  | HP - Mini or Multi Split | Yes | 20.6 | 13.8 | 9900 | 10200 | 11900 | 1.85 | Continuously variable | 215323925 | Yes | Yes
3555747 | Carrier Corporation | D5M Series | Payne | 37MAHAQ12AA3 | PAYNE | D5MAHAQ12XA3 |  | HP - Mini or Multi Split | Yes | 25.5 | 10.5 | 12000 | 9800 | 11500 | 1.8 | Continuously variable | 215323766 | Yes | Yes
3555895 | Carrier Corporation | 45M Series | Payne | 37MAHAQ12AA3 | PAYNE | 45MCCAQ12XA3 |  | HP - Mini or Multi Split | Yes | 23 | 10.2 | 12500 | 9600 | 11500 | 2 | Continuously variable | 215323926 | Yes | Yes
3555897 | Carrier Corporation | 45M Series | Payne | 37MAHAQ12AA3 | PAYNE | 45MBCAQ12XA3 |  | HP - Mini or Multi Split | Yes | 22.3 | 11.6 | 12000 | 10000 | 11500 | 2 | Continuously variable | 215323927 | Yes | Yes
3555898 | Carrier Corporation | 45M Series | Payne | 37MAHAQ12AA3 | PAYNE | 45MBFAQ12XA3 |  | HP - Mini or Multi Split | Yes | 25 | 10.6 | 12000 | 9800 | 11300 | 1.88 | Continuously variable | 215323928 | Yes | Yes
3555899 | Carrier Corporation | 45M Series | Payne | 37MAHAQ12AA3 | PAYNE | 45MBDAQ12XA3 |  | HP - Mini or Multi Split | Yes | 20 | 10.2 | 12500 | 9600 | 11800 | 1.9 | Continuously variable | 215323929 | Yes | Yes
3555901 | Carrier Corporation | 45M Series | Payne | 37MAHAQ12AA3 | PAYNE | 45MBDAQ12XH3 |  | HP - Mini or Multi Split | Yes | 20.2 | 10.6 | 12000 | 10200 | 12000 | 1.95 | Continuously variable | 215323930 | Yes | Yes
3555748 | Carrier Corporation | D5M Series | Payne | 37MAHAQ18AA3 | PAYNE | D5MAHAQ18XA3 |  | HP - Mini or Multi Split | Yes | 21.5 | 11 | 18000 | 15000 | 18000 | 1.92 | Continuously variable | 215323767 | Yes | Yes
3555900 | Carrier Corporation | 45M Series | Payne | 37MAHAQ18AA3 | PAYNE | 45MCCAQ18XA3 |  | HP - Mini or Multi Split | Yes | 20.7 | 12.2 | 20000 | 14500 | 17500 | 1.89 | Continuously variable | 215323931 | Yes | Yes
3555902 | Carrier Corporation | 45M Series | Payne | 37MAHAQ18AA3 | PAYNE | 45MBCAQ18XA3 |  | HP - Mini or Multi Split | Yes | 20 | 12.4 | 19000 | 14900 | 17000 | 1.9 | Continuously variable | 215323932 | Yes | Yes
3555903 | Carrier Corporation | 45M Series | Payne | 37MAHAQ18AA3 | PAYNE | 45MBFAQ16XA3 |  | HP - Mini or Multi Split | Yes | 20.2 | 10.3 | 17000 | 14200 | 17500 | 1.95 | Continuously variable | 215323933 | Yes | Yes
3555904 | Carrier Corporation | 45M Series | Payne | 37MAHAQ18AA3 | PAYNE | 45MCFAQ18XA3 |  | HP - Mini or Multi Split | Yes | 20.5 | 10.3 | 19000 | 14400 | 17000 | 1.86 | Continuously variable | 215323934 | Yes | Yes
3555905 | Carrier Corporation | 45M Series | Payne | 37MAHAQ18AA3 | PAYNE | 45MBDAQ18XA3 |  | HP - Mini or Multi Split | Yes | 18 | 10.8 | 19000 | 15000 | 18000 | 2 | Continuously variable | 215323935 | Yes | Yes
3555906 | Carrier Corporation | 45M Series | Payne | 37MAHAQ18AA3 | PAYNE | 45MBDAQ18XH3 |  | HP - Mini or Multi Split | Yes | 18.5 | 11.1 | 19500 | 15000 | 18000 | 2.1 | Continuously variable | 215323936 | Yes | Yes
3555749 | Carrier Corporation | D5M Series | Payne | 37MAHAQ24AA3 | PAYNE | D5MAHAQ24XA3 |  | HP - Mini or Multi Split | Yes | 21.2 | 13.5 | 29000 | 21000 | 24200 | 2.34 | Continuously variable | 215323768 | Yes | Yes
3555907 | Carrier Corporation | 45M Series | Payne | 37MAHAQ24AA3 | PAYNE | 45MBCAQ24XA3 |  | HP - Mini or Multi Split | Yes | 20.8 | 11.6 | 25000 | 20400 | 23800 | 2.23 | Continuously variable | 215323937 | Yes | Yes
3555908 | Carrier Corporation | 45M Series | Payne | 37MAHAQ24AA3 | PAYNE | 45MBDAQ24XH3 |  | HP - Mini or Multi Split | Yes | 19.2 | 11.7 | 26000 | 21600 | 24000 | 2.18 | Continuously variable | 215323939 | Yes | Yes
3555909 | Carrier Corporation | 45M Series | Payne | 37MAHAQ24AA3 | PAYNE | 45MCFAQ24XA3 |  | HP - Mini or Multi Split | Yes | 20.5 | 12.1 | 26000 | 20200 | 24200 | 2.16 | Continuously variable | 215323938 | Yes | Yes
3555750 | Carrier Corporation | D5M Series | Payne | 37MAHAQ33AA3 | PAYNE | D5MAHAQ33XA3 |  | HP - Mini or Multi Split | Yes | 19.6 | 10.5 | 36000 | 30000 | 35000 | 1.98 | Continuously variable | 215323769 | Yes | Yes
3555752 | Carrier Corporation | D5M Series | Payne | 37MARAQ09AA3 | PAYNE | D5MAHAQ09XA3 |  | HP - Mini or Multi Split | Yes | 26 | 12.5 | 10000 | 8100 | 8000 | 2.36 | Continuously variable | 215323771 | Yes | Yes
3555910 | Carrier Corporation | 45M Series | Payne | 37MARAQ09AA3 | PAYNE | 45MBCAQ12XA3 |  | HP - Mini or Multi Split | Yes | 21.7 | 11.3 | 10000 | 8500 | 8300 | 2.17 | Continuously variable | 215323940 | Yes | Yes
3555911 | Carrier Corporation | 45M Series | Payne | 37MARAQ09AA3 | PAYNE | 45MBFAQ09XA3 |  | HP - Mini or Multi Split | Yes | 26 | 13.9 | 9000 | 9000 | 8600 | 2.27 | Continuously variable | 215323941 | Yes | Yes
3555912 | Carrier Corporation | 45M Series | Payne | 37MARAQ09AA3 | PAYNE | 45MBDAQ12XA3 |  | HP - Mini or Multi Split | Yes | 19.6 | 11 | 10000 | 8900 | 8600 | 2.25 | Continuously variable | 215323942 | Yes | Yes
3555913 | Carrier Corporation | 45M Series | Payne | 37MARAQ09AA3 | PAYNE | 45MBDAQ12XH3 |  | HP - Mini or Multi Split | Yes | 19.8 | 11.5 | 10000 | 9300 | 8300 | 2.31 | Continuously variable | 215323943 | Yes | Yes
3555753 | Carrier Corporation | D5M Series | Payne | 37MARAQ12AA3 | PAYNE | D5MAHAQ12XA3 |  | HP - Mini or Multi Split | Yes | 25.5 | 10.7 | 12000 | 9300 | 8400 | 2.3 | Continuously variable | 215323772 | Yes | Yes
3555914 | Carrier Corporation | 45M Series | Payne | 37MARAQ12AA3 | PAYNE | 45MBFAQ12XA3 |  | HP - Mini or Multi Split | Yes | 24.7 | 11 | 12000 | 9000 | 8900 | 2.5 | Continuously variable | 215323946 | Yes | Yes
3555915 | Carrier Corporation | 45M Series | Payne | 37MARAQ12AA3 | PAYNE | 45MBCAQ12XA3 |  | HP - Mini or Multi Split | Yes | 21.2 | 10.4 | 12000 | 8500 | 8400 | 2.4 | Continuously variable | 215323945 | Yes | Yes
3555916 | Carrier Corporation | 45M Series | Payne | 37MARAQ12AA3 | PAYNE | 45MBDAQ12XA3 |  | HP - Mini or Multi Split | Yes | 19 | 10.3 | 12000 | 9500 | 8800 | 2.25 | Continuously variable | 215323947 | Yes | Yes
3555917 | Carrier Corporation | 45M Series | Payne | 37MARAQ12AA3 | PAYNE | 45MCCAQ12XA3 |  | HP - Mini or Multi Split | Yes | 22.2 | 10.1 | 12000 | 8600 | 8600 | 2.48 | Continuously variable | 215323944 | Yes | Yes
3555918 | Carrier Corporation | 45M Series | Payne | 37MARAQ12AA3 | PAYNE | 45MBDAQ12XH3 |  | HP - Mini or Multi Split | Yes | 19.5 | 10.5 | 12000 | 9100 | 8900 | 2.44 | Continuously variable | 215323948 | Yes | Yes
3555754 | Carrier Corporation | D5M Series | Payne | 37MARAQ18AA3 | PAYNE | D5MAHAQ18XA3 |  | HP - Mini or Multi Split | Yes | 23.5 | 10.8 | 18000 | 13600 | 12800 | 2.1 | Continuously variable | 215323773 | Yes | Yes
3555885 | Carrier Corporation | 45M Series | Payne | 37MARAQ18AA3 | PAYNE | 45MCCAQ18XA3 |  | HP - Mini or Multi Split | Yes | 22.3 | 12.2 | 18000 | 14000 | 13100 | 2.24 | Continuously variable | 215323949 | Yes | Yes
3555919 | Carrier Corporation | 45M Series | Payne | 37MARAQ18AA3 | PAYNE | 45MBCAQ18XA3 |  | HP - Mini or Multi Split | Yes | 20.8 | 11.4 | 18000 | 13900 | 12800 | 2.2 | Continuously variable | 215323950 | Yes | Yes
3555920 | Carrier Corporation | 45M Series | Payne | 37MARAQ18AA3 | PAYNE | 45MBFAQ16XA3 |  | HP - Mini or Multi Split | Yes | 23.9 | 13.5 | 17000 | 14100 | 13100 | 2.16 | Continuously variable | 215323951 | Yes | Yes
3555921 | Carrier Corporation | 45M Series | Payne | 37MARAQ18AA3 | PAYNE | 45MCFAQ18XA3 |  | HP - Mini or Multi Split | Yes | 22.4 | 10.4 | 18000 | 13700 | 12800 | 2.05 | Continuously variable | 215323952 | Yes | Yes
3555922 | Carrier Corporation | 45M Series | Payne | 37MARAQ18AA3 | PAYNE | 45MBDAQ18XA3 |  | HP - Mini or Multi Split | Yes | 20 | 10.6 | 20000 | 14000 | 14000 | 2.2 | Continuously variable | 215323953 | Yes | Yes
3555923 | Carrier Corporation | 45M Series | Payne | 37MARAQ18AA3 | PAYNE | 45MBDAQ18XH3 |  | HP - Mini or Multi Split | Yes | 20 | 11.4 | 20000 | 14900 | 14200 | 2.4 | Continuously variable | 215323954 | Yes | Yes
3555755 | Carrier Corporation | D5M Series | Payne | 37MARAQ24AA3 | PAYNE | D5MAHAQ24XA3 |  | HP - Mini or Multi Split | Yes | 23.1 | 11.7 | 25000 | 18800 | 19600 | 2.54 | Continuously variable | 215323774 | Yes | Yes
3555924 | Carrier Corporation | 45M Series | Payne | 37MARAQ24AA3 | PAYNE | 45MBCAQ24XA3 |  | HP - Mini or Multi Split | Yes | 22.1 | 10.5 | 25000 | 20400 | 18500 | 2.3 | Continuously variable | 215323955 | Yes | Yes
3555925 | Carrier Corporation | 45M Series | Payne | 37MARAQ24AA3 | PAYNE | 45MCFAQ24XA3 |  | HP - Mini or Multi Split | Yes | 21.2 | 11.1 | 24400 | 20000 | 18600 | 2.27 | Continuously variable | 215323956 | Yes | Yes
3555926 | Carrier Corporation | 45M Series | Payne | 37MARAQ24AA3 | PAYNE | 45MBDAQ24XH3 |  | HP - Mini or Multi Split | Yes | 19 | 11 | 25000 | 21200 | 19000 | 2.3 | Continuously variable | 215323957 | Yes | Yes
3555929 | Carrier Corporation | 45M Series | Payne | 37MBHAQ36AA3 | PAYNE | 45MBCAQ36XA3 |  | HP - Mini or Multi Split | Yes | 21.3 | 10.6 | 37000 | 30600 | 37000 | 1.95 | Continuously variable | 215323964 | Yes | Yes
3555930 | Carrier Corporation | 45M Series | Payne | 37MBHAQ36AA3 | PAYNE | 45MBDAQ36XH3 |  | HP - Mini or Multi Split | Yes | 17.8 | 11.1 | 42000 | 31600 | 37600 | 2.1 | Continuously variable | 215323966 | Yes | Yes
3555932 | Carrier Corporation | 45M Series | Payne | 37MBHAQ36AA3 | PAYNE | 45MCFAQ36XA3 |  | HP - Mini or Multi Split | Yes | 20.2 | 10.8 | 38000 | 30200 | 39500 | 2.02 | Continuously variable | 215323965 | Yes | Yes
3555931 | Carrier Corporation | 45M Series | Payne | 37MBHAQ48AA3 | PAYNE | 45MBCAQ48XA3 |  | HP - Mini or Multi Split | Yes | 18.2 | 11 | 53000 | 44000 | 47500 | 1.96 | Continuously variable | 215323967 | Yes | Yes
3555933 | Carrier Corporation | 45M Series | Payne | 37MBHAQ48AA3 | PAYNE | 45MCFAQ48XA3 |  | HP - Mini or Multi Split | Yes | 18.7 | 10.1 | 52000 | 38500 | 47000 | 1.83 | Continuously variable | 215323968 | Yes | Yes
3555934 | Carrier Corporation | 45M Series | Payne | 37MBHAQ48AA3 | PAYNE | 45MBDAQ48XH3 |  | HP - Mini or Multi Split | Yes | 16.8 | 10.8 | 52000 | 45000 | 47500 | 2 | Continuously variable | 215323969 | Yes | Yes
3555935 | Carrier Corporation | 45M Series | Payne | 37MBHAQ58AA3 | PAYNE | 45MCFAQ58XA3 |  | HP - Mini or Multi Split | Yes | 18.1 | 10.7 | 60000 | 41000 | 54000 | 1.91 | Continuously variable | 215323970 | Yes | Yes
3555936 | Carrier Corporation | 45M Series | Payne | 37MBHAQ58AA3 | PAYNE | 45MBDAQ58XH3 |  | HP - Mini or Multi Split | Yes | 15.9 | 10.4 | 60000 | 45000 | 53500 | 2.1 | Continuously variable | 215323971 | No | No
3555937 | Carrier Corporation | 45M Series | Payne | 37MBRAQ36AA3 | PAYNE | 45MBCAQ36XA3 |  | HP - Mini or Multi Split | Yes | 20 | 10.4 | 38000 | 26800 | 26600 | 2.2 | Continuously variable | 215323972 | Yes | Yes
3555938 | Carrier Corporation | 45M Series | Payne | 37MBRAQ48AA3 | PAYNE | 45MBCAQ48XA3 |  | HP - Mini or Multi Split | Yes | 19.1 | 9.9 | 50000 | 36600 | 40500 | 2.11 | Continuously variable | 215323975 | Yes | Yes
3555939 | Carrier Corporation | 45M Series | Payne | 37MBRAQ48AA3 | PAYNE | 45MCFAQ48XA3 |  | HP - Mini or Multi Split | Yes | 19.9 | 10.2 | 50000 | 39500 | 38500 | 1.95 | Continuously variable | 215323976 | Yes | Yes
3555940 | Carrier Corporation | 45M Series | Payne | 37MBRAQ48AA3 | PAYNE | 45MBDAQ48XH3 |  | HP - Mini or Multi Split | Yes | 17.2 | 9.8 | 50000 | 39000 | 38000 | 2 | Continuously variable | 215323977 | Yes | Yes
3621046 | Carrier Corporation | 37M Series | Payne | 37MGHAQ18CA3 | PAYNE |  |  | HP - Mini or Multi Split | Yes | 25 | 10.5 | 20000 | 17600 | 19000 | 2 | Continuously variable | 215357694 | Yes | Yes
3621047 | Carrier Corporation | 37M Series | Payne | 37MGHAQ18CA3 | PAYNE |  |  | HP - Mini or Multi Split | Yes | 20 | 10 | 20000 | 17000 | 18000 | 2 | Continuously variable | 215357695 | Yes | Yes
3621048 | Carrier Corporation | 37M Series | Payne | 37MGHAQ18CA3 | PAYNE |  |  | HP - Mini or Multi Split | Yes | 22.5 | 10.25 | 20000 | 17300 | 18500 | 2 | Continuously variable | 215357696 | Yes | Yes
3621052 | Carrier Corporation | 37M Series | Payne | 37MGHAQ36EA3 | PAYNE |  |  | HP - Mini or Multi Split | Yes | 23.1 | 10.7 | 36000 | 30000 | 36000 | 2 | Continuously variable | 215357706 | Yes | Yes
3621053 | Carrier Corporation | 37M Series | Payne | 37MGHAQ36EA3 | PAYNE |  |  | HP - Mini or Multi Split | Yes | 19.5 | 10.5 | 36000 | 33000 | 38000 | 2 | Continuously variable | 215357707 | Yes | Yes
3621054 | Carrier Corporation | 37M Series | Payne | 37MGHAQ36EA3 | PAYNE |  |  | HP - Mini or Multi Split | Yes | 21.3 | 10.6 | 36000 | 31400 | 37000 | 2 | Continuously variable | 215357708 | Yes | Yes
3557000 | Carrier Corporation | 37M Series | Payne | 37MGHAQ48FA3 | PAYNE |  |  | HP - Mini or Multi Split | Yes | 23 | 11.3 | 49000 | 44000 | 47000 | 2 | Continuously variable | 215357709 | Yes | Yes
3557001 | Carrier Corporation | 37M Series | Payne | 37MGHAQ48FA3 | PAYNE |  |  | HP - Mini or Multi Split | Yes | 20.5 | 11 | 48000 | 44500 | 48000 | 2 | Continuously variable | 215357710 | Yes | Yes
3557002 | Carrier Corporation | 37M Series | Payne | 37MGHAQ48FA3 | PAYNE |  |  | HP - Mini or Multi Split | Yes | 21.75 | 11.15 | 48500 | 44000 | 47500 | 2 | Continuously variable | 215357711 | Yes | Yes
3557003 | Carrier Corporation | 37M Series | Payne | 37MGHAQ55FA3 | PAYNE |  |  | HP - Mini or Multi Split | Yes | 22.3 | 10.5 | 55000 | 44000 | 47000 | 2 | Continuously variable | 215357712 | Yes | Yes
3557004 | Carrier Corporation | 37M Series | Payne | 37MGHAQ55FA3 | PAYNE |  |  | HP - Mini or Multi Split | Yes | 20.2 | 10.7 | 55000 | 45000 | 48000 | 2.1 | Continuously variable | 215357713 | Yes | Yes
3557005 | Carrier Corporation | 37M Series | Payne | 37MGHAQ55FA3 | PAYNE |  |  | HP - Mini or Multi Split | Yes | 21.25 | 10.6 | 55000 | 44500 | 47500 | 2.05 | Continuously variable | 215357714 | Yes | Yes
3621055 | Carrier Corporation | 37M Series | Payne | 37MGRAQ18CA3 | PAYNE |  |  | HP - Mini or Multi Split | Yes | 25.2 | 9.8 | 19000 | 13600 | 13500 | 2.3 | Continuously variable | 215357715 | Yes | Yes
3621056 | Carrier Corporation | 37M Series | Payne | 37MGRAQ18CA3 | PAYNE |  |  | HP - Mini or Multi Split | Yes | 20 | 10 | 19000 | 14600 | 14600 | 2.3 | Continuously variable | 215357716 | Yes | Yes
3621057 | Carrier Corporation | 37M Series | Payne | 37MGRAQ18CA3 | PAYNE |  |  | HP - Mini or Multi Split | Yes | 22.6 | 9.9 | 19000 | 14100 | 14000 | 2.3 | Continuously variable | 215357717 | Yes | Yes
3621061 | Carrier Corporation | 37M Series | Payne | 37MGRAQ36EA3 | PAYNE |  |  | HP - Mini or Multi Split | Yes | 24 | 9.5 | 37000 | 26600 | 26000 | 2 | Continuously variable | 215357727 | Yes | Yes
3621062 | Carrier Corporation | 37M Series | Payne | 37MGRAQ36EA3 | PAYNE |  |  | HP - Mini or Multi Split | Yes | 20 | 9.2 | 37000 | 26400 | 26000 | 2 | Continuously variable | 215357728 | Yes | Yes
3621063 | Carrier Corporation | 37M Series | Payne | 37MGRAQ36EA3 | PAYNE |  |  | HP - Mini or Multi Split | Yes | 22 | 9.35 | 37000 | 26400 | 26000 | 2 | Continuously variable | 215357729 | Yes | Yes
3557006 | Carrier Corporation | 37M Series | Payne | 37MGRAQ48FA3 | PAYNE |  |  | HP - Mini or Multi Split | Yes | 24 | 10.4 | 48000 | 38000 | 36000 | 2 | Continuously variable | 215357730 | Yes | Yes
3557007 | Carrier Corporation | 37M Series | Payne | 37MGRAQ48FA3 | PAYNE |  |  | HP - Mini or Multi Split | Yes | 20.5 | 10.6 | 47000 | 37000 | 38000 | 2.1 | Continuously variable | 215357731 | Yes | Yes
3557008 | Carrier Corporation | 37M Series | Payne | 37MGRAQ48FA3 | PAYNE |  |  | HP - Mini or Multi Split | Yes | 22.5 | 10.5 | 47500 | 35400 | 37000 | 2.05 | Continuously variable | 215357732 | Yes | Yes
3624474 | Carrier Corporation | 45M Series | Payne | 37MHRAQ09AA1 | PAYNE | 45MHHAQ09XC1 |  | HP - Mini or Multi Split | Yes | 21.5 | 9.1 | 10000 | 6600 | 7000 | 1.95 | Continuously variable | 215413187 | Yes | No
3624475 | Carrier Corporation | 45M Series | Payne | 37MHRAQ09AA3 | PAYNE | 45MHHAQ09XC3 |  | HP - Mini or Multi Split | Yes | 21.7 | 9.4 | 10000 | 6600 | 7000 | 2 | Continuously variable | 215413189 | Yes | No
3624452 | Carrier Corporation | D5M Series | Payne | 37MPRAQ06AA3 | PAYNE | D5MPHAQ06XA3 |  | HP - Mini or Multi Split | Yes | 35.1 | 30 | 9000 | 11000 | 13500 | 2 | Continuously variable | 215413153 | Yes | Yes
3624453 | Carrier Corporation | D5M Series | Payne | 37MPRAQ09AA3 | PAYNE | D5MPHAQ09XA3 |  | HP - Mini or Multi Split | Yes | 33.5 | 22 | 12000 | 11000 | 13500 | 2 | Continuously variable | 215413154 | Yes | Yes
3624454 | Carrier Corporation | D5M Series | Payne | 37MPRAQ12AA3 | PAYNE | D5MPHAQ12XA3 |  | HP - Mini or Multi Split | Yes | 29.5 | 14.5 | 12000 | 11000 | 13500 | 2 | Continuously variable | 215413155 | Yes | Yes
3624455 | Carrier Corporation | D5M Series | Payne | 37MPRAQ18AA3 | PAYNE | D5MPHAQ18XA3 |  | HP - Mini or Multi Split | Yes | 25.8 | 16.2 | 20000 | 19300 | 22600 | 2.34 | Continuously variable | 215413156 | Yes | Yes
3555927 | Carrier Corporation | D5M Series | Payne | 37MVRAQ09AA3 | PAYNE | D5MVHAQ09XA3 |  | HP - Mini or Multi Split | Yes | 19 | 9.7 | 10000 | 8000 | 7000 | 2.15 | Continuously variable | 215323960 | Yes | Yes
3556829 | Carrier Corporation | D5M Series | Payne | 37MVRAQ09AA3 | PAYNE | D5MVHAQ09XC3 |  | HP - Mini or Multi Split | Yes | 19 | 9.7 | 10000 | 8000 | 7000 | 2.15 | Continuously variable | 215333751 | Yes | Yes
3555928 | Carrier Corporation | D5M Series | Payne | 37MVRAQ24AA3 | PAYNE | D5MVHAQ24XA3 |  | HP - Mini or Multi Split | Yes | 17 | 8.5 | 24000 | 17100 | 17100 | 2.01 | Continuously variable | 215323963 | No | No
3556830 | Carrier Corporation | D5M Series | Payne | 37MVRAQ24AA3 | PAYNE | D5MVHAQ24XC3 |  | HP - Mini or Multi Split | Yes | 17 | 8.5 | 24000 | 17100 | 17100 | 2.01 | Continuously variable | 215333754 | No | No
2410336 | Carrier Corporation | 38MAQ-series | Payne | 38MAQB09R--3 | PAYNE | 40MBDQ09---3 |  | HP - Mini or Multi Split | Yes | 18.5 | 11.5 | 10000 | 10100 | 10800 | 1.9 | Continuously variable | 201846975 | Yes | Yes
2410335 | Carrier Corporation | 38MAQ-series | Payne | 38MAQB12R--3 | PAYNE | 40MBDQ12---3 |  | HP - Mini or Multi Split | Yes | 19 | 10 | 12000 | 10600 | 11800 | 1.75 | Continuously variable | 201846976 | Yes | Yes
2410334 | Carrier Corporation | 38MAQ-series | Payne | 38MAQB24R--3 | PAYNE | 40MBDQ24---3 |  | HP - Mini or Multi Split | Yes | 19.2 | 10.5 | 24000 | 23000 | 24000 | 1.9 | Continuously variable | 201846978 | Yes | Yes
2410508 | Carrier Corporation | 38MAR-series | Payne | 38MARBQ06AA3 | PAYNE | DHMAHBQ06XA3 |  | HP - Mini or Multi Split | Yes | 26.5 | 13.6 | 7000 | 8500 | 7500 | 2.1 | Continuously variable | 207188935 | Yes | Yes
2410943 | Carrier Corporation | 38MAR-series | Payne | 38MARBQ06AA3 | PAYNE | 40MCCAQ09XA3 |  | HP - Mini or Multi Split | Yes | 22 | 10.8 | 7100 | 5700 | 8000 | 2 | Continuously variable | 210857469 | Yes | Yes
2410295 | Carrier Corporation | 38MAR-series | Payne | 38MARBQ09AA3 | PAYNE | DHMAHBQ09XA3 |  | HP - Mini or Multi Split | Yes | 28.1 | 11.5 | 12000 | 9500 | 10600 | 2 | Continuously variable | 206350313 | Yes | Yes
2410463 | Carrier Corporation | 38MAR-series | Payne | 38MARBQ09AA3 | PAYNE | 40MBDQ09---3 |  | HP - Mini or Multi Split | Yes | 20.2 | 12 | 10000 | 10100 | 10800 | 1.9 | Continuously variable | 206350350 | Yes | Yes
2410464 | Carrier Corporation | 38MAR-series | Payne | 38MARBQ09AA3 | PAYNE | 40MBCQ09---3 |  | HP - Mini or Multi Split | Yes | 20.5 | 10.3 | 9800 | 9000 | 10000 | 1.8 | Continuously variable | 206350349 | Yes | Yes
2410900 | Carrier Corporation | 38MAR-series | Payne | 38MARBQ09AA3 | PAYNE | 40MBDAQ09XH3 |  | HP - Mini or Multi Split | Yes | 20.5 | 10 | 9800 | 8600 | 10800 | 1.9 | Continuously variable | 211132943 | Yes | Yes
2411020 | Carrier Corporation | 38MAR-series | Payne | 38MARBQ09AA3 | PAYNE | 40MCCAQ09XA3 |  | HP - Mini or Multi Split | Yes | 24 | 12.4 | 10900 | 9800 | 10500 | 1.8 | Continuously variable | 209270297 | Yes | Yes
2410294 | Carrier Corporation | 38MAR-series | Payne | 38MARBQ12AA3 | PAYNE | DHMAHBQ12XA3 |  | HP - Mini or Multi Split | Yes | 25.5 | 10.4 | 12000 | 10000 | 12000 | 1.8 | Continuously variable | 206350314 | Yes | Yes
2410460 | Carrier Corporation | 38MAR-series | Payne | 38MARBQ12AA3 | PAYNE | 40MBFQ12---3 |  | HP - Mini or Multi Split | Yes | 23.6 | 10 | 12000 | 9600 | 12000 | 1.89 | Continuously variable | 206350353 | Yes | Yes
2410461 | Carrier Corporation | 38MAR-series | Payne | 38MARBQ12AA3 | PAYNE | 40MBDQ12---3 |  | HP - Mini or Multi Split | Yes | 19.5 | 10 | 12500 | 10600 | 12100 | 1.96 | Continuously variable | 206350352 | Yes | Yes
2410462 | Carrier Corporation | 38MAR-series | Payne | 38MARBQ12AA3 | PAYNE | 40MBCQ12---3 |  | HP - Mini or Multi Split | Yes | 22.3 | 10.2 | 12000 | 9900 | 11300 | 1.89 | Continuously variable | 206350351 | Yes | Yes
2410540 | Carrier Corporation | 38MAR-series | Payne | 38MARBQ12AA3 | PAYNE | DHMSHAQ12XA3 |  | HP - Mini or Multi Split | Yes | 23.6 | 9.5 | 12000 | 7500 | 10000 | 1.8 | Continuously variable | 206400655 | Yes | Yes
2410899 | Carrier Corporation | 38MAR-series | Payne | 38MARBQ12AA3 | PAYNE | 40MBDAQ12XH3 |  | HP - Mini or Multi Split | Yes | 20 | 9.5 | 12000 | 9700 | 12000 | 1.85 | Continuously variable | 211132948 | Yes | Yes
2410942 | Carrier Corporation | 38MAR-series | Payne | 38MARBQ12AA3 | PAYNE | 40MCCAQ18XA3 |  | HP - Mini or Multi Split | Yes | 23 | 10 | 12500 | 9500 | 11000 | 1.8 | Continuously variable | 210857470 | Yes | Yes
2411005 | Carrier Corporation | 38MAR-series | Payne | 38MARBQ12AA3 | PAYNE | 40MBFAQ12XA3 |  | HP - Mini or Multi Split | Yes | 24.2 | 10.7 | 12000 | 10200 | 11900 | 1.99 | Continuously variable | 209948188 | Yes | Yes
2410293 | Carrier Corporation | 38MAR-series | Payne | 38MARBQ18AA3 | PAYNE | DHMAHBQ18XA3 |  | HP - Mini or Multi Split | Yes | 21.5 | 11.3 | 18000 | 15000 | 18000 | 1.8 | Continuously variable | 206350315 | Yes | Yes
2410457 | Carrier Corporation | 38MAR-series | Payne | 38MARBQ18AA3 | PAYNE | 40MBFQ18---3 |  | HP - Mini or Multi Split | Yes | 20.5 | 9.8 | 18000 | 12000 | 16800 | 1.86 | Continuously variable | 206350356 | Yes | Yes
2410458 | Carrier Corporation | 38MAR-series | Payne | 38MARBQ18AA3 | PAYNE | 40MBDQ18---3 |  | HP - Mini or Multi Split | Yes | 18 | 9.5 | 19000 | 15000 | 17700 | 1.85 | Continuously variable | 206350355 | Yes | Yes
2410459 | Carrier Corporation | 38MAR-series | Payne | 38MARBQ18AA3 | PAYNE | 40MBCQ18---3 |  | HP - Mini or Multi Split | Yes | 20 | 9.5 | 17000 | 15600 | 16000 | 1.75 | Continuously variable | 206350354 | Yes | Yes
2410709 | Carrier Corporation | 38MAR-series | Payne | 38MARBQ18AA3 | PAYNE | 40MBDQ24---3 |  | HP - Mini or Multi Split | Yes | 18 | 10.5 | 19000 | 15800 | 16000 | 2 | Continuously variable | 207801580 | Yes | Yes
2410901 | Carrier Corporation | 38MAR-series | Payne | 38MARBQ18AA3 | PAYNE | 40MBDAQ18XH3 |  | HP - Mini or Multi Split | Yes | 18 | 10.8 | 19000 | 15700 | 18000 | 2.2 | Continuously variable | 211132941 | Yes | Yes
2411019 | Carrier Corporation | 38MAR-series | Payne | 38MARBQ18AA3 | PAYNE | 40MCCAQ18XA3 |  | HP - Mini or Multi Split | Yes | 19.8 | 11.2 | 20000 | 14500 | 16700 | 1.93 | Continuously variable | 209270298 | Yes | Yes
2410079 | Carrier Corporation | 38MAR-series | Payne | 38MARBQ24AA3 | PAYNE | 40MBDAQ24XH3 |  | HP - Mini or Multi Split | Yes | 19.2 | 11.1 | 25000 | 21000 | 24000 | 2 | Continuously variable | 211132946 | Yes | Yes
2410123 | Carrier Corporation | 38MAR-series | Payne | 38MARBQ24AA3 | PAYNE | 40MBCAQ24XA3 |  | HP - Mini or Multi Split | Yes | 20.5 | 11.5 | 25000 | 21000 | 25800 | 2 | Continuously variable | 207683306 | Yes | Yes
2410292 | Carrier Corporation | 38MAR-series | Payne | 38MARBQ24AA3 | PAYNE | DHMAHBQ24XA3 |  | HP - Mini or Multi Split | Yes | 21.5 | 11.4 | 29000 | 21200 | 25000 | 2.21 | Continuously variable | 206350316 | Yes | Yes
2410455 | Carrier Corporation | 38MAR-series | Payne | 38MARBQ24AA3 | PAYNE | 40MBFQ24---3 |  | HP - Mini or Multi Split | Yes | 20.5 | 11 | 25000 | 19000 | 25000 | 2.1 | Continuously variable | 206350359 | Yes | Yes
2410456 | Carrier Corporation | 38MAR-series | Payne | 38MARBQ24AA3 | PAYNE | 40MBDQ24---3 |  | HP - Mini or Multi Split | Yes | 19.2 | 10.5 | 25000 | 21000 | 27000 | 2 | Continuously variable | 206350358 | Yes | Yes
2410538 | Carrier Corporation | 38MAR-series | Payne | 38MARBQ24AA3 | PAYNE | DHMSHAQ24XA3 |  | HP - Mini or Multi Split | Yes | 18.9 | 10.4 | 23400 | 19400 | 23400 | 1.89 | Continuously variable | 206400657 | Yes | Yes
2416044 | Carrier Corporation | 38MB-series | Payne | 38MBRCQ48AA3 | PAYNE | 40MBFQ48---3 |  | HP - Mini or Multi Split | Yes | 18.9 | 10 | 50000 | 29000 | 35000 | 1.85 | Continuously variable | 207683305 | Yes | Yes
2416447 | Carrier Corporation | 38MB-series | Payne | 38MBRCQ48AA3 | PAYNE | 40MBDAQ48XH3 |  | HP - Mini or Multi Split | Yes | 15.2 | 9.7 | 50000 | 35000 | 35600 | 1.93 | Continuously variable | 211132944 | No | No
2411633 | Carrier Corporation | 38MG-series | Payne | 38MGHBQ24CA3 | PAYNE |  |  | HP - Mini or Multi Split | Yes | 24.6 | 10 | 25000 | 20400 | 18500 | 1.9 | Continuously variable | 207642921 | Yes | Yes
2411634 | Carrier Corporation | 38MG-series | Payne | 38MGHBQ24CA3 | PAYNE |  |  | HP - Mini or Multi Split | Yes | 21.3 | 9.7 | 24000 | 21600 | 18000 | 1.9 | Continuously variable | 207642922 | Yes | Yes
2448738 | Carrier Corporation | 38MG-series | Payne | 38MGHBQ24CA3 | PAYNE |  |  | HP - Mini or Multi Split | Yes | 22.95 | 9.85 | 24400 | 21000 | 18200 | 1.9 | Continuously variable | 207642923 | Yes | Yes
2411635 | Carrier Corporation | 38MG-series | Payne | 38MGHBQ30DA3 | PAYNE |  |  | HP - Mini or Multi Split | Yes | 26 | 9.8 | 30000 | 29000 | 25200 | 1.8 | Continuously variable | 207642924 | Yes | Yes
2411636 | Carrier Corporation | 38MG-series | Payne | 38MGHBQ30DA3 | PAYNE |  |  | HP - Mini or Multi Split | Yes | 26 | 9.8 | 30000 | 29000 | 25200 | 1.8 | Continuously variable | 207642924 | Yes | Yes
2411676 | Carrier Corporation | 38MG-series | Payne | 38MGHBQ36DA3 | PAYNE |  |  | HP - Mini or Multi Split | Yes | 22.2 | 10.3 | 37000 | 33000 | 36000 | 1.9 | Continuously variable | 207642933 | Yes | Yes
2448743 | Carrier Corporation | 38MG-series | Payne | 38MGHBQ36DA3 | PAYNE |  |  | HP - Mini or Multi Split | Yes | 20.6 | 10.15 | 37000 | 34000 | 34400 | 1.8 | Continuously variable | 207642935 | Yes | Yes
2410660 | Carrier Corporation | 38MG-series | Payne | 38MGHBQ48EA3 | PAYNE |  |  | HP - Mini or Multi Split | Yes | 20.9 | 8.9 | 49000 | 36000 | 42500 | 2 | Continuously variable | 207642931 | Yes | Yes
2410661 | Carrier Corporation | 38MG-series | Payne | 38MGHBQ48EA3 | PAYNE |  |  | HP - Mini or Multi Split | Yes | 21.8 | 9.8 | 49000 | 36000 | 45000 | 2 | Continuously variable | 207642930 | Yes | Yes
2450915 | Carrier Corporation | 38MG-series | Payne | 38MGHBQ48EA3 | PAYNE |  |  | HP - Mini or Multi Split | Yes | 21.35 | 9.35 | 49000 | 36000 | 43500 | 2 | Continuously variable | 207642932 | Yes | Yes
2410664 | Carrier Corporation | 38MG-series | Payne | 38MGRBQ18BA3 | PAYNE |  |  | HP - Mini or Multi Split | Yes | 19 | 9.8 | 19000 | 14800 | 13300 | 2 | Continuously variable | 207642919 | Yes | Yes
2411594 | Carrier Corporation | 38MG-series | Payne | 38MGRQ36D--3 | PAYNE |  |  | HP - Mini or Multi Split | Yes | 21.5 | 9.5 | 36000 | 16800 | 36000 | 1.9 | Continuously variable | 201846984 | Yes | Yes
2410181 | Carrier Corporation | 38MH-series | Payne | 38MHRCQ09AA1 | PAYNE | 40MHHAQ09XA1 |  | HP - Mini or Multi Split | Yes | 21.5 | 9.1 | 10000 | 6300 | 7000 | 2.16 | Continuously variable | 208447848 | No | No
2410180 | Carrier Corporation | 38MH-series | Payne | 38MHRCQ09AA3 | PAYNE | 40MHHAQ09XA3 |  | HP - Mini or Multi Split | Yes | 21.7 | 9.4 | 10000 | 6000 | 7000 | 2 | Continuously variable | 208447849 | No | No
2411819 | Carrier Corporation | 38MP-series | Payne | 38MPRAQ09AA3 | PAYNE | DHMPHAQ09XA3 |  | HP - Mini or Multi Split | Yes | 26 | 12.5 | 10000 | 7200 | 12000 | 1.75 | Continuously variable | 201753410 | Yes | Yes
2411822 | Carrier Corporation | 38MP-series | Payne | 38MPRAQ12AA3 | PAYNE | DHMPHAQ12XA3 |  | HP - Mini or Multi Split | Yes | 24 | 9.5 | 12000 | 6800 | 12000 | 1.75 | Continuously variable | 201753413 | Yes | Yes
2507791 | Carrier Corporation | 38MPR SERIES | Payne | 38MPRAQ12AA3 | PAYNE | DHMPHBQ12XA3 |  | HP - Mini or Multi Split | Yes | 18.2 | 10 | 12000 | 6800 | 12400 | 1.82 | Continuously variable | 212521252 | Yes | Yes
2507761 | Carrier Corporation | 38MPR SERIES | Payne | 38MPRAQ18AA3 | PAYNE | DHMPHBQ18XA3 |  | HP - Mini or Multi Split | Yes | 24.1 | 12 | 18000 | 12300 | 16100 | 1.92 | Continuously variable | 212521281 | Yes | Yes
2545791 | Carrier Corporation | 38M series | Payne | 38MPRAQ18AA3 | PAYNE | DHMPHAQ18XA3 |  | HP - Mini or Multi Split | Yes | 26.2 | 12 | 18000 | 12300 | 16400 | 1.95 | Continuously variable | 202463638 | Yes | Yes
2545790 | Carrier Corporation | 38M series | Payne | 38MPRAQ24AA3 | PAYNE | DHMPHAQ24XA3 |  | HP - Mini or Multi Split | Yes | 23.5 | 10.5 | 24000 | 15400 | 23400 | 1.94 | Continuously variable | 202463639 | Yes | Yes
2410499 | Carrier Corporation | 38MP-series | Payne | 38MPRBQ09AA3 | PAYNE | DHMPHBQ09XA3 |  | HP - Mini or Multi Split | Yes | 28.5 | 18 | 12000 | 10400 | 13700 | 1.85 | Continuously variable | 207614953 | Yes | Yes
2649387 | Carrier Corporation | 38M series | Payne | 38MPRBQ09AA3 | PAYNE | DHMPHAQ09XA3 |  | HP - Mini or Multi Split | Yes | 25.5 | 15 | 12000 | 10400 | 12000 | 1.8 | Continuously variable | 213214833 | Yes | Yes
2410498 | Carrier Corporation | 38MP-series | Payne | 38MPRBQ12AA3 | PAYNE | DHMPHBQ12XA3 |  | HP - Mini or Multi Split | Yes | 27 | 12 | 12000 | 10400 | 13700 | 1.85 | Continuously variable | 207614954 | Yes | Yes
2649377 | Carrier Corporation | 38M series | Payne | 38MPRBQ12AA3 | PAYNE | DHMPHAQ12XA3 |  | HP - Mini or Multi Split | Yes | 24 | 10.5 | 12000 | 10400 | 12000 | 1.8 | Continuously variable | 213214834 | Yes | Yes
2410597 | Carrier Corporation | 38MP-series | Payne | 38MPRBQ18AA3 | PAYNE | DHMPHBQ18XA3 |  | HP - Mini or Multi Split | Yes | 26.3 | 15.5 | 20000 | 20200 | 24000 | 2.89 | Continuously variable | 207826654 | Yes | Yes
2856456 | Carrier Corporation | 38M series | Payne | 38MPRBQ18AA3 | PAYNE | DHMPHAQ18XA3 |  | HP - Mini or Multi Split | Yes | 23.5 | 13.5 | 20000 | 20200 | 21000 | 1.8 | Continuously variable | 213214835 | Yes | Yes
3361076 | Carrier Corporation | 38M series | Payne | 38MTRAQ18BA3 | PAYNE |  |  | HP - Mini or Multi Split | Yes | 18 | 8.7 | 18000 | 15200 | 13000 | 1.9 | Continuously variable | 213363541 | No | No
2740328 | Carrier Corporation | 38M series | Payne | 38MTRAQ48EA3 | PAYNE |  |  | HP - Mini or Multi Split | Yes | 18.7 | 8.8 | 48000 | 32000 | 34000 | 1.8 | Continuously variable | 213363538 | No | No
2415673 | Carrier Corporation | 38MV-series | Payne | 38MVRAQ09AA3 | PAYNE | DHMVHAQ09XA3 |  | HP - Mini or Multi Split | Yes | 18.5 | 8.8 | 10000 | 6400 | 7100 | 2.1 | Continuously variable | 205967956 | No | No
3624551 | Carrier Corporation | D5F Series | SMART COMFORT | D5CERAH09AAJ | SMART COMFORT | D5FEHAH09XCJ |  | HP - Mini or Multi Split | Yes | 21.5 | 9.1 | 10000 | 6600 | 7000 | 1.95 | Continuously variable | 215413329 | Yes | No
3624552 | Carrier Corporation | D5F Series | SMART COMFORT | D5CERAH09AAK | SMART COMFORT | D5FEHAH09XCK |  | HP - Mini or Multi Split | Yes | 21.7 | 9.4 | 10000 | 6600 | 7000 | 2 | Continuously variable | 215413331 | Yes | No
3556610 | Carrier Corporation | D5F Series | SMART COMFORT | D5CLHAH36AAK | SMART COMFORT | D5FLDAH36XHK |  | HP - Mini or Multi Split | Yes | 17.8 | 11.1 | 42000 | 31600 | 37600 | 2.1 | Continuously variable | 215324745 | Yes | Yes
3556618 | Carrier Corporation | D5F Series | SMART COMFORT | D5CLHAH36AAK | SMART COMFORT | D5FLCAH36XAK |  | HP - Mini or Multi Split | Yes | 21.3 | 10.6 | 37000 | 30600 | 37000 | 1.95 | Continuously variable | 215324743 | Yes | Yes
3556620 | Carrier Corporation | D5F Series | SMART COMFORT | D5CLHAH36AAK | SMART COMFORT | D5FCFAH36XAK |  | HP - Mini or Multi Split | Yes | 20.2 | 10.8 | 38000 | 30200 | 39500 | 2.02 | Continuously variable | 215324744 | Yes | Yes
3556621 | Carrier Corporation | D5F Series | SMART COMFORT | D5CLHAH48AAK | SMART COMFORT | D5FLCAH48XAK |  | HP - Mini or Multi Split | Yes | 18.2 | 11 | 53000 | 44000 | 47500 | 1.96 | Continuously variable | 215324746 | Yes | Yes
3556622 | Carrier Corporation | D5F Series | SMART COMFORT | D5CLHAH48AAK | SMART COMFORT | D5FCFAH48XAK |  | HP - Mini or Multi Split | Yes | 18.7 | 10.1 | 52000 | 38500 | 47000 | 1.83 | Continuously variable | 215324747 | Yes | Yes
3556626 | Carrier Corporation | D5F Series | SMART COMFORT | D5CLHAH48AAK | SMART COMFORT | D5FLDAH48XHK |  | HP - Mini or Multi Split | Yes | 16.8 | 10.8 | 52000 | 45000 | 47500 | 2 | Continuously variable | 215324748 | Yes | Yes
3556624 | Carrier Corporation | D5F Series | SMART COMFORT | D5CLHAH58AAK | SMART COMFORT | D5FCFAH58XAK |  | HP - Mini or Multi Split | Yes | 18.1 | 10.7 | 60000 | 41000 | 54000 | 1.91 | Continuously variable | 215324749 | Yes | Yes
3556625 | Carrier Corporation | D5F Series | SMART COMFORT | D5CLHAH58AAK | SMART COMFORT | D5FLDAH58XHK |  | HP - Mini or Multi Split | Yes | 15.9 | 10.4 | 60000 | 45000 | 53500 | 2.1 | Continuously variable | 215324750 | No | No
3556627 | Carrier Corporation | D5F Series | SMART COMFORT | D5CLRAH36AAK | SMART COMFORT | D5FLCAH36XAK |  | HP - Mini or Multi Split | Yes | 20 | 10.4 | 38000 | 26800 | 26600 | 2.2 | Continuously variable | 215324751 | Yes | Yes
3556628 | Carrier Corporation | D5F Series | SMART COMFORT | D5CLRAH48AAK | SMART COMFORT | D5FLCAH48XAK |  | HP - Mini or Multi Split | Yes | 19.1 | 9.9 | 50000 | 36600 | 40500 | 2.11 | Continuously variable | 215324754 | Yes | Yes
3556629 | Carrier Corporation | D5F Series | SMART COMFORT | D5CLRAH48AAK | SMART COMFORT | D5FCFAH48XAK |  | HP - Mini or Multi Split | Yes | 19.9 | 10.2 | 50000 | 39500 | 38500 | 1.95 | Continuously variable | 215324755 | Yes | Yes
3556630 | Carrier Corporation | D5F Series | SMART COMFORT | D5CLRAH48AAK | SMART COMFORT | D5FLDAH48XHK |  | HP - Mini or Multi Split | Yes | 17.2 | 9.8 | 50000 | 39000 | 38000 | 2 | Continuously variable | 215324756 | Yes | Yes
3620983 | Carrier Corporation | D5C Series | SMART COMFORT | D5CMHAH18CAK | SMART COMFORT |  |  | HP - Mini or Multi Split | Yes | 25 | 10.5 | 20000 | 17600 | 19000 | 2 | Continuously variable | 215357526 | Yes | Yes
3620984 | Carrier Corporation | D5C Series | SMART COMFORT | D5CMHAH18CAK | SMART COMFORT |  |  | HP - Mini or Multi Split | Yes | 20 | 10 | 20000 | 17000 | 18000 | 2 | Continuously variable | 215357527 | Yes | Yes
3620985 | Carrier Corporation | D5C Series | SMART COMFORT | D5CMHAH18CAK | SMART COMFORT |  |  | HP - Mini or Multi Split | Yes | 22.5 | 10.25 | 20000 | 17300 | 18500 | 2 | Continuously variable | 215357528 | Yes | Yes
3620989 | Carrier Corporation | D5C Series | SMART COMFORT | D5CMHAH36EAK | SMART COMFORT |  |  | HP - Mini or Multi Split | Yes | 23.1 | 10.7 | 36000 | 30000 | 36000 | 2 | Continuously variable | 215357538 | Yes | Yes
3620990 | Carrier Corporation | D5C Series | SMART COMFORT | D5CMHAH36EAK | SMART COMFORT |  |  | HP - Mini or Multi Split | Yes | 19.5 | 10.5 | 36000 | 33000 | 38000 | 2 | Continuously variable | 215357539 | Yes | Yes
3620991 | Carrier Corporation | D5C Series | SMART COMFORT | D5CMHAH36EAK | SMART COMFORT |  |  | HP - Mini or Multi Split | Yes | 21.3 | 10.6 | 36000 | 31400 | 37000 | 2 | Continuously variable | 215357540 | Yes | Yes
3556970 | Carrier Corporation | D5C Series | SMART COMFORT | D5CMHAH48FAK | SMART COMFORT |  |  | HP - Mini or Multi Split | Yes | 23 | 11.3 | 49000 | 44000 | 47000 | 2 | Continuously variable | 215357541 | Yes | Yes
3556971 | Carrier Corporation | D5C Series | SMART COMFORT | D5CMHAH48FAK | SMART COMFORT |  |  | HP - Mini or Multi Split | Yes | 20.5 | 11 | 48000 | 44500 | 48000 | 2 | Continuously variable | 215357542 | Yes | Yes
3556972 | Carrier Corporation | D5C Series | SMART COMFORT | D5CMHAH48FAK | SMART COMFORT |  |  | HP - Mini or Multi Split | Yes | 21.75 | 11.15 | 48500 | 44000 | 47500 | 2 | Continuously variable | 215357543 | Yes | Yes
3556973 | Carrier Corporation | D5C Series | SMART COMFORT | D5CMHAH55FAK | SMART COMFORT |  |  | HP - Mini or Multi Split | Yes | 22.3 | 10.5 | 55000 | 44000 | 47000 | 2 | Continuously variable | 215357544 | Yes | Yes
3556974 | Carrier Corporation | D5C Series | SMART COMFORT | D5CMHAH55FAK | SMART COMFORT |  |  | HP - Mini or Multi Split | Yes | 20.2 | 10.7 | 55000 | 45000 | 48000 | 2.1 | Continuously variable | 215357545 | Yes | Yes
3556975 | Carrier Corporation | D5C Series | SMART COMFORT | D5CMHAH55FAK | SMART COMFORT |  |  | HP - Mini or Multi Split | Yes | 21.25 | 10.6 | 55000 | 44500 | 47500 | 2.05 | Continuously variable | 215357546 | Yes | Yes
3620992 | Carrier Corporation | D5C Series | SMART COMFORT | D5CMRAH18CAK | SMART COMFORT |  |  | HP - Mini or Multi Split | Yes | 25.2 | 9.8 | 19000 | 13600 | 13500 | 2.3 | Continuously variable | 215357547 | Yes | Yes
3620993 | Carrier Corporation | D5C Series | SMART COMFORT | D5CMRAH18CAK | SMART COMFORT |  |  | HP - Mini or Multi Split | Yes | 20 | 10 | 19000 | 14600 | 14600 | 2.3 | Continuously variable | 215357548 | Yes | Yes
3620994 | Carrier Corporation | D5C Series | SMART COMFORT | D5CMRAH18CAK | SMART COMFORT |  |  | HP - Mini or Multi Split | Yes | 22.6 | 9.9 | 19000 | 14100 | 14000 | 2.3 | Continuously variable | 215357549 | Yes | Yes
3620999 | Carrier Corporation | D5C Series | SMART COMFORT | D5CMRAH36EAK | SMART COMFORT |  |  | HP - Mini or Multi Split | Yes | 24 | 9.5 | 37000 | 26600 | 26000 | 2 | Continuously variable | 215357559 | Yes | Yes
3621000 | Carrier Corporation | D5C Series | SMART COMFORT | D5CMRAH36EAK | SMART COMFORT |  |  | HP - Mini or Multi Split | Yes | 20 | 9.2 | 37000 | 26400 | 26000 | 2 | Continuously variable | 215357560 | Yes | Yes
3621001 | Carrier Corporation | D5C Series | SMART COMFORT | D5CMRAH36EAK | SMART COMFORT |  |  | HP - Mini or Multi Split | Yes | 22 | 9.35 | 37000 | 26400 | 26000 | 2 | Continuously variable | 215357561 | Yes | Yes
3556977 | Carrier Corporation | D5C Series | SMART COMFORT | D5CMRAH48FAK | SMART COMFORT |  |  | HP - Mini or Multi Split | Yes | 24 | 10.4 | 48000 | 38000 | 36000 | 2 | Continuously variable | 215357562 | Yes | Yes
3556978 | Carrier Corporation | D5C Series | SMART COMFORT | D5CMRAH48FAK | SMART COMFORT |  |  | HP - Mini or Multi Split | Yes | 20.5 | 10.6 | 47000 | 37000 | 38000 | 2.1 | Continuously variable | 215357563 | Yes | Yes
3556979 | Carrier Corporation | D5C Series | SMART COMFORT | D5CMRAH48FAK | SMART COMFORT |  |  | HP - Mini or Multi Split | Yes | 22.5 | 10.5 | 47500 | 35400 | 37000 | 2.05 | Continuously variable | 215357564 | Yes | Yes
3624547 | Carrier Corporation | D5F Series | SMART COMFORT | D5CPRAH06AAK | SMART COMFORT | D5FPHAH06XAK |  | HP - Mini or Multi Split | Yes | 33.1 | 29 | 9000 | 11000 | 13500 | 2 | Continuously variable | 215413323 | Yes | Yes
3624476 | Carrier Corporation | D5F Series | SMART COMFORT | D5CPRAH09AAK | SMART COMFORT | D5FPHAH09XAK |  | HP - Mini or Multi Split | Yes | 31.5 | 21 | 12000 | 11000 | 13500 | 2 | Continuously variable | 215413324 | Yes | Yes
3624548 | Carrier Corporation | D5F Series | SMART COMFORT | D5CPRAH12AAK | SMART COMFORT | D5FPHAH12XAK |  | HP - Mini or Multi Split | Yes | 28 | 13.5 | 12000 | 11000 | 13500 | 2 | Continuously variable | 215413325 | Yes | Yes
3624549 | Carrier Corporation | D5F Series | SMART COMFORT | D5CPRAH18AA | SMART COMFORT | D5FPHAH18XAK |  | HP - Mini or Multi Split | Yes | 24.5 | 15.2 | 20000 | 19300 | 22600 | 2.34 | Continuously variable | 215413326 | Yes | Yes
3556575 | Carrier Corporation | D5F Series | SMART COMFORT | D5CSHAH06AAK | SMART COMFORT | D5FSOAH06XAK |  | HP - Mini or Multi Split | Yes | 22 | 12 | 7400 | 7000 | 8100 | 2.4 | Continuously variable | 215324687 | Yes | Yes
3556576 | Carrier Corporation | D5F Series | SMART COMFORT | D5CSHAH06AAK | SMART COMFORT | D5FSHAH06XAK |  | HP - Mini or Multi Split | Yes | 25.7 | 14.8 | 7000 | 7900 | 7700 | 2.39 | Continuously variable | 215324686 | Yes | Yes
3556577 | Carrier Corporation | D5F Series | SMART COMFORT | D5CSHAH06AAK | SMART COMFORT | D5FSDAH06XAK |  | HP - Mini or Multi Split | Yes | 21.5 | 13.8 | 8000 | 8000 | 7800 | 2.4 | Continuously variable | 215324688 | Yes | Yes
3556578 | Carrier Corporation | D5F Series | SMART COMFORT | D5CSHAH09AAK | SMART COMFORT | D5FSHAH09XAK |  | HP - Mini or Multi Split | Yes | 27.5 | 12.5 | 12000 | 9800 | 11500 | 1.8 | Continuously variable | 215324689 | Yes | Yes
3556579 | Carrier Corporation | D5F Series | SMART COMFORT | D5CSHAH09AAK | SMART COMFORT | D5FSOAH12XAK |  | HP - Mini or Multi Split | Yes | 24 | 12.2 | 10900 | 9000 | 10600 | 1.83 | Continuously variable | 215324690 | Yes | Yes
3556580 | Carrier Corporation | D5F Series | SMART COMFORT | D5CSHAH09AAK | SMART COMFORT | D5FSCAH12XAK |  | HP - Mini or Multi Split | Yes | 22.7 | 12.2 | 10000 | 9700 | 11000 | 1.84 | Continuously variable | 215324691 | Yes | Yes
3556581 | Carrier Corporation | D5F Series | SMART COMFORT | D5CSHAH09AAK | SMART COMFORT | D5FSFAH09XAK |  | HP - Mini or Multi Split | Yes | 27.3 | 10.9 | 9000 | 9800 | 11300 | 1.84 | Continuously variable | 215324692 | Yes | Yes
3556582 | Carrier Corporation | D5F Series | SMART COMFORT | D5CSHAH09AAK | SMART COMFORT | D5FSDAH12XAK |  | HP - Mini or Multi Split | Yes | 21.5 | 12.5 | 10000 | 9600 | 11200 | 1.89 | Continuously variable | 215324693 | Yes | Yes
3556583 | Carrier Corporation | D5F Series | SMART COMFORT | D5CSHAH09AAK | SMART COMFORT | D5FSDAH12XHK |  | HP - Mini or Multi Split | Yes | 20.6 | 13.8 | 9900 | 10200 | 11900 | 1.85 | Continuously variable | 215324694 | Yes | Yes
3556584 | Carrier Corporation | D5F Series | SMART COMFORT | D5CSHAH12AAK | SMART COMFORT | D5FSHAH12XAK |  | HP - Mini or Multi Split | Yes | 25.5 | 10.5 | 12000 | 9800 | 11500 | 1.8 | Continuously variable | 215324695 | Yes | Yes
3556585 | Carrier Corporation | D5F Series | SMART COMFORT | D5CSHAH12AAK | SMART COMFORT | D5FSCAH12XAK |  | HP - Mini or Multi Split | Yes | 22.3 | 11.6 | 12000 | 10000 | 11500 | 2 | Continuously variable | 215324697 | Yes | Yes
3556586 | Carrier Corporation | D5F Series | SMART COMFORT | D5CSHAH12AAK | SMART COMFORT | D5FSOAH12XAK |  | HP - Mini or Multi Split | Yes | 23 | 10.2 | 12500 | 9600 | 11500 | 2 | Continuously variable | 215324696 | Yes | Yes
3556587 | Carrier Corporation | D5F Series | SMART COMFORT | D5CSHAH12AAK | SMART COMFORT | D5FSFAH12XAK |  | HP - Mini or Multi Split | Yes | 25 | 10.6 | 12000 | 9800 | 11300 | 1.88 | Continuously variable | 215324698 | Yes | Yes
3556588 | Carrier Corporation | D5F Series | SMART COMFORT | D5CSHAH12AAK | SMART COMFORT | D5FSDAH12XAK |  | HP - Mini or Multi Split | Yes | 20 | 10.2 | 12500 | 9600 | 11800 | 1.9 | Continuously variable | 215324699 | Yes | Yes
3556589 | Carrier Corporation | D5F Series | SMART COMFORT | D5CSHAH12AAK | SMART COMFORT | D5FSDAH12XHK |  | HP - Mini or Multi Split | Yes | 20.2 | 10.6 | 12000 | 10200 | 12000 | 1.95 | Continuously variable | 215324700 | Yes | Yes
3556249 | Carrier Corporation | D5F Series | SMART COMFORT | D5CSHAH18AAK | SMART COMFORT | D5FSCAH18XAK |  | HP - Mini or Multi Split | Yes | 20 | 12.4 | 19000 | 14900 | 17000 | 1.9 | Continuously variable | 215324703 | Yes | Yes
3556254 | Carrier Corporation | D5F Series | SMART COMFORT | D5CSHAH18AAK | SMART COMFORT | D5FSOAH18XAK |  | HP - Mini or Multi Split | Yes | 20.7 | 12.2 | 20000 | 14500 | 17500 | 1.89 | Continuously variable | 215324702 | Yes | Yes
3556293 | Carrier Corporation | D5F Series | SMART COMFORT | D5CSHAH18AAK | SMART COMFORT | D5FSFAH16XAK |  | HP - Mini or Multi Split | Yes | 20.2 | 10.3 | 17000 | 14200 | 17500 | 1.95 | Continuously variable | 215324704 | Yes | Yes
3556315 | Carrier Corporation | D5F Series | SMART COMFORT | D5CSHAH18AAK | SMART COMFORT | D5FCFAH18XAK |  | HP - Mini or Multi Split | Yes | 20.5 | 10.3 | 19000 | 14400 | 17000 | 1.86 | Continuously variable | 215324705 | Yes | Yes
3556373 | Carrier Corporation | D5F Series | SMART COMFORT | D5CSHAH18AAK | SMART COMFORT | D5FSDAH18XAK |  | HP - Mini or Multi Split | Yes | 18 | 10.8 | 19000 | 15000 | 18000 | 2 | Continuously variable | 215324706 | Yes | Yes
3556436 | Carrier Corporation | D5F Series | SMART COMFORT | D5CSHAH18AAK | SMART COMFORT | D5FSDAH18XHK |  | HP - Mini or Multi Split | Yes | 18.5 | 11.1 | 19500 | 15000 | 18000 | 2.1 | Continuously variable | 215324707 | Yes | Yes
3556590 | Carrier Corporation | D5F Series | SMART COMFORT | D5CSHAH18AAK | SMART COMFORT | D5FSHAH18XAK |  | HP - Mini or Multi Split | Yes | 21.5 | 11 | 18000 | 15000 | 18000 | 1.92 | Continuously variable | 215324701 | Yes | Yes
3556483 | Carrier Corporation | D5F Series | SMART COMFORT | D5CSHAH24AAK | SMART COMFORT | D5FSHAH24XAK |  | HP - Mini or Multi Split | Yes | 21.2 | 13.5 | 29000 | 21000 | 24200 | 2.34 | Continuously variable | 215324708 | Yes | Yes
3556520 | Carrier Corporation | D5F Series | SMART COMFORT | D5CSHAH24AAK | SMART COMFORT | D5FSCAH24XAK |  | HP - Mini or Multi Split | Yes | 20.8 | 11.6 | 25000 | 20400 | 23800 | 2.23 | Continuously variable | 215324709 | Yes | Yes
3556552 | Carrier Corporation | D5F Series | SMART COMFORT | D5CSHAH24AAK | SMART COMFORT | D5FCFAH24XAK |  | HP - Mini or Multi Split | Yes | 20.5 | 12.1 | 26000 | 20200 | 24200 | 2.16 | Continuously variable | 215324710 | Yes | Yes
3556556 | Carrier Corporation | D5F Series | SMART COMFORT | D5CSHAH24AAK | SMART COMFORT | D5FSDAH24XHK |  | HP - Mini or Multi Split | Yes | 19.2 | 11.7 | 26000 | 21600 | 24000 | 2.18 | Continuously variable | 215324711 | Yes | Yes
3556559 | Carrier Corporation | D5F Series | SMART COMFORT | D5CSHAH33AAK | SMART COMFORT | D5FSHAH33XAK |  | HP - Mini or Multi Split | Yes | 19.6 | 10.5 | 36000 | 30000 | 35000 | 1.98 | Continuously variable | 215324712 | Yes | Yes
3556592 | Carrier Corporation | D5F Series | SMART COMFORT | D5CSRAH09AAK | SMART COMFORT | D5FSOAH12XAK |  | HP - Mini or Multi Split | Yes | 22.2 | 11.8 | 11000 | 7900 | 8000 | 2.18 | Continuously variable | 215324715 | Yes | Yes
3556593 | Carrier Corporation | D5F Series | SMART COMFORT | D5CSRAH09AAK | SMART COMFORT | D5FSCAH12XAK |  | HP - Mini or Multi Split | Yes | 21.7 | 11.3 | 10000 | 8500 | 8300 | 2.17 | Continuously variable | 215324716 | Yes | Yes
3556594 | Carrier Corporation | D5F Series | SMART COMFORT | D5CSRAH09AAK | SMART COMFORT | D5FSHAH09XAK |  | HP - Mini or Multi Split | Yes | 26 | 12.5 | 10000 | 8100 | 8000 | 2.36 | Continuously variable | 215324714 | Yes | Yes
3556595 | Carrier Corporation | D5F Series | SMART COMFORT | D5CSRAH09AAK | SMART COMFORT | D5FSFAH09XAK |  | HP - Mini or Multi Split | Yes | 26 | 13.9 | 9000 | 9000 | 8600 | 2.27 | Continuously variable | 215324717 | Yes | Yes
3556596 | Carrier Corporation | D5F Series | SMART COMFORT | D5CSRAH09AAK | SMART COMFORT | D5FSDAH12XAK |  | HP - Mini or Multi Split | Yes | 19.6 | 11 | 10000 | 8900 | 8600 | 2.25 | Continuously variable | 215324718 | Yes | Yes
3556597 | Carrier Corporation | D5F Series | SMART COMFORT | D5CSRAH09AAK | SMART COMFORT | D5FSDAH12XHK |  | HP - Mini or Multi Split | Yes | 19.8 | 11.5 | 10000 | 9300 | 8300 | 2.31 | Continuously variable | 215324719 | Yes | Yes
3556598 | Carrier Corporation | D5F Series | SMART COMFORT | D5CSRAH12AAK | SMART COMFORT | D5FSHAH12XAK |  | HP - Mini or Multi Split | Yes | 25.5 | 10.7 | 12000 | 9300 | 8400 | 2.3 | Continuously variable | 215324720 | Yes | Yes
3556599 | Carrier Corporation | D5F Series | SMART COMFORT | D5CSRAH12AAK | SMART COMFORT | D5FSOAH12XAK |  | HP - Mini or Multi Split | Yes | 22.2 | 10.1 | 12000 | 8600 | 8600 | 2.48 | Continuously variable | 215324721 | Yes | Yes
3556600 | Carrier Corporation | D5F Series | SMART COMFORT | D5CSRAH12AAK | SMART COMFORT | D5FSCAH12XAK |  | HP - Mini or Multi Split | Yes | 21.2 | 10.4 | 12000 | 8500 | 8400 | 2.4 | Continuously variable | 215324722 | Yes | Yes
3556601 | Carrier Corporation | D5F Series | SMART COMFORT | D5CSRAH12AAK | SMART COMFORT | D5FSFAH12XAK |  | HP - Mini or Multi Split | Yes | 24.7 | 11 | 12000 | 9000 | 8900 | 2.5 | Continuously variable | 215324723 | Yes | Yes
3556602 | Carrier Corporation | D5F Series | SMART COMFORT | D5CSRAH12AAK | SMART COMFORT | D5FSDAH12XAK |  | HP - Mini or Multi Split | Yes | 19 | 10.3 | 12000 | 9500 | 8800 | 2.25 | Continuously variable | 215324724 | Yes | Yes
3556603 | Carrier Corporation | D5F Series | SMART COMFORT | D5CSRAH12AAK | SMART COMFORT | D5FSDAH12XHK |  | HP - Mini or Multi Split | Yes | 19.5 | 10.5 | 12000 | 9100 | 8900 | 2.44 | Continuously variable | 215324725 | Yes | Yes
3556604 | Carrier Corporation | D5F Series | SMART COMFORT | D5CSRAH18AAK | SMART COMFORT | D5FSHAH18XAK |  | HP - Mini or Multi Split | Yes | 23.5 | 10.8 | 18000 | 13600 | 12800 | 2.1 | Continuously variable | 215324726 | Yes | Yes
3556605 | Carrier Corporation | D5F Series | SMART COMFORT | D5CSRAH18AAK | SMART COMFORT | D5FSOAH18XAK |  | HP - Mini or Multi Split | Yes | 22.3 | 12.2 | 18000 | 14000 | 13100 | 2.24 | Continuously variable | 215324727 | Yes | Yes
3556606 | Carrier Corporation | D5F Series | SMART COMFORT | D5CSRAH18AAK | SMART COMFORT | D5FSCAH18XAK |  | HP - Mini or Multi Split | Yes | 20.8 | 11.4 | 18000 | 13900 | 12800 | 2.2 | Continuously variable | 215324728 | Yes | Yes
3556608 | Carrier Corporation | D5F Series | SMART COMFORT | D5CSRAH18AAK | SMART COMFORT | D5FSFAH16XAK |  | HP - Mini or Multi Split | Yes | 23.9 | 13.5 | 17000 | 14100 | 13100 | 2.16 | Continuously variable | 215324729 | Yes | Yes
3556609 | Carrier Corporation | D5F Series | SMART COMFORT | D5CSRAH18AAK | SMART COMFORT | D5FCFAH18XAK |  | HP - Mini or Multi Split | Yes | 22.4 | 10.4 | 18000 | 13700 | 12800 | 2.05 | Continuously variable | 215324730 | Yes | Yes
3556611 | Carrier Corporation | D5F Series | SMART COMFORT | D5CSRAH18AAK | SMART COMFORT | D5FSDAH18XAK |  | HP - Mini or Multi Split | Yes | 20 | 10.6 | 20000 | 14000 | 14000 | 2.2 | Continuously variable | 215324731 | Yes | Yes
3556612 | Carrier Corporation | D5F Series | SMART COMFORT | D5CSRAH18AAK | SMART COMFORT | D5FSDAH18XHK |  | HP - Mini or Multi Split | Yes | 20 | 11.4 | 20000 | 14900 | 14200 | 2.4 | Continuously variable | 215324732 | Yes | Yes
3556516 | Carrier Corporation | D5F Series | SMART COMFORT | D5CSRAH24AAK | SMART COMFORT | D5FSDAH24XHK |  | HP - Mini or Multi Split | Yes | 19 | 11 | 25000 | 21200 | 19000 | 2.3 | Continuously variable | 215324736 | Yes | Yes
3556613 | Carrier Corporation | D5F Series | SMART COMFORT | D5CSRAH24AAK | SMART COMFORT | D5FPHAH18XAK |  | HP - Mini or Multi Split | Yes | 23.1 | 11.7 | 25000 | 18800 | 19600 | 2.54 | Continuously variable | 215324733 | Yes | Yes
3556614 | Carrier Corporation | D5F Series | SMART COMFORT | D5CSRAH24AAK | SMART COMFORT | D5FSCAH24XAK |  | HP - Mini or Multi Split | Yes | 22.1 | 10.5 | 25000 | 20400 | 18500 | 2.3 | Continuously variable | 215324734 | Yes | Yes
3556615 | Carrier Corporation | D5F Series | SMART COMFORT | D5CSRAH24AAK | SMART COMFORT | D5FCFAH24XAK |  | HP - Mini or Multi Split | Yes | 21.2 | 11.1 | 24400 | 20000 | 18600 | 2.27 | Continuously variable | 215324735 | Yes | Yes
3556616 | Carrier Corporation | D5F Series | SMART COMFORT | D5CVRAH09AAK | SMART COMFORT | D5FVHAH09XAK |  | HP - Mini or Multi Split | Yes | 19 | 9.7 | 10000 | 8000 | 7000 | 2.15 | Continuously variable | 215324739 | Yes | Yes
3556851 | Carrier Corporation | D5F Series | SMART COMFORT | D5CVRAH09AAK | SMART COMFORT | D5FVHAH09XCK |  | HP - Mini or Multi Split | Yes | 19 | 9.7 | 10000 | 8000 | 7000 | 2.15 | Continuously variable | 215333817 | Yes | Yes
3556617 | Carrier Corporation | D5F Series | SMART COMFORT | D5CVRAH24AAK | SMART COMFORT | D5FVHAH24XAK |  | HP - Mini or Multi Split | Yes | 17 | 8.5 | 24000 | 17100 | 17100 | 2.01 | Continuously variable | 215324742 | No | No
3556852 | Carrier Corporation | D5F Series | SMART COMFORT | D5CVRAH24AAK | SMART COMFORT | D5FVHAH24XCK |  | HP - Mini or Multi Split | Yes | 17 | 8.5 | 24000 | 17100 | 17100 | 2.01 | Continuously variable | 215333820 | No | No
2410191 | Carrier Corporation | DLC-series | SMART COMFORT | DLCERBH09AAJ | SMART COMFORT | DLFEHBH09XAJ |  | HP - Mini or Multi Split | Yes | 21.5 | 9.1 | 10000 | 6300 | 7000 | 2.16 | Continuously variable | 208447759 | No | No
2410192 | Carrier Corporation | DLC-series | SMART COMFORT | DLCERBH09AAJ | SMART COMFORT | DLFEHBH09XAJ |  | HP - Mini or Multi Split | Yes | 21.5 | 9.1 | 10000 | 6300 | 7000 | 2.16 | Continuously variable | 208447759 | Yes | No
2410189 | Carrier Corporation | DLC-series | SMART COMFORT | DLCERBH09AAK | SMART COMFORT | DLFEHBH09XAK |  | HP - Mini or Multi Split | Yes | 21.7 | 9.4 | 10000 | 6000 | 7000 | 2 | Continuously variable | 208447764 | No | No
2416064 | Carrier Corporation | DLC-series | SMART COMFORT | DLCLRCH48AAK | SMART COMFORT | DLFLFAH48XAK |  | HP - Mini or Multi Split | Yes | 18.9 | 10 | 50000 | 29000 | 35000 | 1.85 | Continuously variable | 207683382 | Yes | Yes
2416259 | Carrier Corporation | DLC-series | SMART COMFORT | DLCLRCH48AAK | SMART COMFORT | DLFLDAH48XHK |  | HP - Mini or Multi Split | Yes | 15.2 | 9.7 | 50000 | 35000 | 35600 | 1.93 | Continuously variable | 211132743 | No | No
2545728 | Carrier Corporation | DLC series | SMART COMFORT | DLCMHBH24CAK | SMART COMFORT |  |  | HP - Mini or Multi Split | Yes | 22.3 | 9.6 | 24000 | 18000 | 17000 | 1.83 | Continuously variable | 207643158 | Yes | Yes
2545742 | Carrier Corporation | DLC series | SMART COMFORT | DLCMHBH24CAK | SMART COMFORT |  |  | HP - Mini or Multi Split | Yes | 21.3 | 9.7 | 24000 | 21600 | 18000 | 1.9 | Continuously variable | 207643159 | Yes | Yes
2411733 | Carrier Corporation | DLC-series | SMART COMFORT | DLCMHBH36DAK | SMART COMFORT |  |  | HP - Mini or Multi Split | Yes | 20 | 9.7 | 37000 | 35000 | 36000 | 1.9 | Continuously variable | 207643170 | Yes | Yes
2450414 | Carrier Corporation | DLC-series | SMART COMFORT | DLCMHBH36DAK | SMART COMFORT |  |  | HP - Mini or Multi Split | Yes | 19.5 | 9.85 | 37000 | 35000 | 34400 | 1.8 | Continuously variable | 207643172 | Yes | Yes
2410127 | Carrier Corporation | DLC-series | SMART COMFORT | DLCMHBH48EAK | SMART COMFORT |  |  | HP - Mini or Multi Split | Yes | 21.2 | 10 | 49000 | 39000 | 45000 | 2 | Continuously variable | 207643167 | Yes | Yes
2410612 | Carrier Corporation | DLC-series | SMART COMFORT | DLCMHBH48EAK | SMART COMFORT |  |  | HP - Mini or Multi Split | Yes | 20.9 | 8.9 | 49000 | 36000 | 42500 | 2 | Continuously variable | 207643168 | Yes | Yes
2450574 | Carrier Corporation | DLC-series | SMART COMFORT | DLCMHBH48EAK | SMART COMFORT |  |  | HP - Mini or Multi Split | Yes | 21.05 | 9.45 | 49000 | 37400 | 43500 | 2 | Continuously variable | 207643169 | Yes | Yes
2410154 | Carrier Corporation | DLC-series | SMART COMFORT | DLCMRAH27CAK | SMART COMFORT |  |  | HP - Mini or Multi Split | Yes | 22 | 9.6 | 27000 | 17800 | 22600 | 2.06 | Continuously variable | 202119270 | Yes | Yes
2410153 | Carrier Corporation | DLC-series | SMART COMFORT | DLCMRAH36DAK | SMART COMFORT |  |  | HP - Mini or Multi Split | Yes | 21.4 | 8.6 | 36000 | 23600 | 26200 | 1.8 | Continuously variable | 202119271 | No | No
2410613 | Carrier Corporation | DLC-series | SMART COMFORT | DLCMRBH18BAK | SMART COMFORT |  |  | HP - Mini or Multi Split | Yes | 19 | 9.8 | 19000 | 14800 | 13300 | 2 | Continuously variable | 207643156 | Yes | Yes
3361075 | Carrier Corporation | DLC series | SMART COMFORT | DLCMTAH18BAK | SMART COMFORT |  |  | HP - Mini or Multi Split | Yes | 18 | 8.7 | 18000 | 15200 | 13000 | 1.9 | Continuously variable | 213363484 | No | No
2740323 | Carrier Corporation | DLC series | SMART COMFORT | DLCMTAH48EAK | SMART COMFORT |  |  | HP - Mini or Multi Split | Yes | 18.7 | 8.8 | 48000 | 32000 | 34000 | 1.8 | Continuously variable | 213363478 | No | No
2545798 | Carrier Corporation | DLC series | SMART COMFORT | DLCPRAH09AAK | SMART COMFORT | DLFPHAH09XAK |  | HP - Mini or Multi Split | Yes | 26 | 12.5 | 10000 | 7200 | 12000 | 1.75 | Continuously variable | 202119253 | Yes | Yes
2507781 | Carrier Corporation | DLCPR SERIES | SMART COMFORT | DLCPRAH12AAK | SMART COMFORT | DLFPHBH12XAK |  | HP - Mini or Multi Split | Yes | 18.2 | 10 | 12000 | 6800 | 12400 | 1.82 | Continuously variable | 212521274 | Yes | Yes
2545804 | Carrier Corporation | DLC series | SMART COMFORT | DLCPRAH12AAK | SMART COMFORT | DLFPHAH12XAK |  | HP - Mini or Multi Split | Yes | 24 | 9.5 | 12000 | 6800 | 12000 | 1.75 | Continuously variable | 202119254 | Yes | Yes
2507758 | Carrier Corporation | DLCPR SERIES | SMART COMFORT | DLCPRAH18AAK | SMART COMFORT | DLFPHBH18XAK |  | HP - Mini or Multi Split | Yes | 24.1 | 12 | 18000 | 12300 | 16100 | 1.92 | Continuously variable | 212521292 | Yes | Yes
2545769 | Carrier Corporation | DLC series | SMART COMFORT | DLCPRAH18AAK | SMART COMFORT | DLFPHAH18XAK |  | HP - Mini or Multi Split | Yes | 26.2 | 12 | 18000 | 12300 | 16400 | 1.95 | Continuously variable | 202463658 | Yes | Yes
2545774 | Carrier Corporation | DLC series | SMART COMFORT | DLCPRAH24AAK | SMART COMFORT | DLFPHAH24XAK |  | HP - Mini or Multi Split | Yes | 23.5 | 10.5 | 24000 | 15400 | 23400 | 1.94 | Continuously variable | 202463659 | Yes | Yes
2410232 | Carrier Corporation | DLC-series | SMART COMFORT | DLCPRBH09AAK | SMART COMFORT | DLFPHBH09XAK |  | HP - Mini or Multi Split | Yes | 27 | 17.5 | 12000 | 10400 | 13700 | 1.85 | Continuously variable | 207614975 | Yes | Yes
2649183 | Carrier Corporation | DLCP series | SMART COMFORT | DLCPRBH09AAK | SMART COMFORT | DLFPHAH09XAK |  | HP - Mini or Multi Split | Yes | 25.5 | 15 | 12000 | 10400 | 12000 | 1.8 | Continuously variable | 213214866 | Yes | Yes
2410231 | Carrier Corporation | DLC-series | SMART COMFORT | DLCPRBH12AAK | SMART COMFORT | DLFPHBH12XAK |  | HP - Mini or Multi Split | Yes | 25.3 | 11.7 | 12000 | 10400 | 13700 | 1.85 | Continuously variable | 207614976 | Yes | Yes
2649181 | Carrier Corporation | DLCP series | SMART COMFORT | DLCPRBH12AAK | SMART COMFORT | DLFPHAH12XAK |  | HP - Mini or Multi Split | Yes | 24 | 10.5 | 12000 | 10400 | 12000 | 1.8 | Continuously variable | 213214867 | Yes | Yes
2410697 | Carrier Corporation | DLC-series | SMART COMFORT | DLCPRBH18AAK | SMART COMFORT | DLFPHBH18XAK |  | HP - Mini or Multi Split | Yes | 26.3 | 15.5 | 20000 | 20200 | 24000 | 2.89 | Continuously variable | 207826652 | Yes | Yes
2856466 | Carrier Corporation | DLCP series | SMART COMFORT | DLCPRBH18AAK | SMART COMFORT | DLFPHAH18XAK |  | HP - Mini or Multi Split | Yes | 23.5 | 13.5 | 20000 | 20200 | 21000 | 1.8 | Continuously variable | 213214868 | Yes | Yes
2410512 | Carrier Corporation | DLC-series | SMART COMFORT | DLCSRBH06AAK | SMART COMFORT | DLFSHBH06XAK |  | HP - Mini or Multi Split | Yes | 23.5 | 12 | 7000 | 7500 | 7100 | 1.84 | Continuously variable | 207188929 | Yes | Yes
2410763 | Carrier Corporation | DLC-series | SMART COMFORT | DLCSRBH06AAK | SMART COMFORT | DLFSHCH06XAK |  | HP - Mini or Multi Split | Yes | 26.5 | 13.6 | 7000 | 8500 | 7500 | 2.1 | Continuously variable | 208447685 | Yes | Yes
2410954 | Carrier Corporation | DLC-series | SMART COMFORT | DLCSRBH06AAK | SMART COMFORT | DLFSOAH09XAK |  | HP - Mini or Multi Split | Yes | 22 | 10.8 | 7100 | 5700 | 8000 | 2 | Continuously variable | 210857458 | Yes | Yes
2410284 | Carrier Corporation | DLC-series | SMART COMFORT | DLCSRBH09AAK | SMART COMFORT | DLFSDAH09XAK |  | HP - Mini or Multi Split | Yes | 20.2 | 12 | 10000 | 10100 | 10800 | 1.9 | Continuously variable | 206350471 | Yes | Yes
2410285 | Carrier Corporation | DLC-series | SMART COMFORT | DLCSRBH09AAK | SMART COMFORT | DLFSCAH09XAK |  | HP - Mini or Multi Split | Yes | 20.5 | 10.3 | 9800 | 9000 | 10000 | 1.8 | Continuously variable | 206350470 | Yes | Yes
2410558 | Carrier Corporation | DLC-series | SMART COMFORT | DLCSRBH09AAK | SMART COMFORT | DLFSHBH09XAK |  | HP - Mini or Multi Split | Yes | 26.4 | 11.6 | 12000 | 9300 | 11000 | 1.85 | Continuously variable | 206361909 | Yes | Yes
2410766 | Carrier Corporation | DLC-series | SMART COMFORT | DLCSRBH09AAK | SMART COMFORT | DLFSHCH09XAK |  | HP - Mini or Multi Split | Yes | 28.1 | 11.5 | 12000 | 9500 | 10600 | 2 | Continuously variable | 208447681 | Yes | Yes
2410912 | Carrier Corporation | DLC-series | SMART COMFORT | DLCSRBH09AAK | SMART COMFORT | DLFSDAH09XHK |  | HP - Mini or Multi Split | Yes | 20.5 | 10 | 9800 | 8600 | 10800 | 1.9 | Continuously variable | 211132704 | Yes | Yes
2410955 | Carrier Corporation | DLC-series | SMART COMFORT | DLCSRBH09AAK | SMART COMFORT | DLFSOAH09XAK |  | HP - Mini or Multi Split | Yes | 24 | 12.4 | 10900 | 9800 | 10500 | 1.8 | Continuously variable | 210857457 | Yes | Yes
2411044 | Carrier Corporation | DLC-series | SMART COMFORT | DLCSRBH09AAK | SMART COMFORT | DLFCCAH09XAK |  | HP - Mini or Multi Split | Yes | 24 | 12.4 | 10900 | 9800 | 10500 | 1.8 | Continuously variable | 209270279 | Yes | Yes
2410281 | Carrier Corporation | DLC-series | SMART COMFORT | DLCSRBH12AAK | SMART COMFORT | DLFSFAH12XAK |  | HP - Mini or Multi Split | Yes | 23.6 | 10 | 12000 | 9600 | 12000 | 1.89 | Continuously variable | 206350474 | Yes | Yes
2410282 | Carrier Corporation | DLC-series | SMART COMFORT | DLCSRBH12AAK | SMART COMFORT | DLFSDAH12XAK |  | HP - Mini or Multi Split | Yes | 19.5 | 10 | 12500 | 10600 | 12100 | 1.96 | Continuously variable | 206350473 | Yes | Yes
2410283 | Carrier Corporation | DLC-series | SMART COMFORT | DLCSRBH12AAK | SMART COMFORT | DLFSCAH12XAK |  | HP - Mini or Multi Split | Yes | 22.3 | 10.2 | 12000 | 9900 | 11300 | 1.89 | Continuously variable | 206350472 | Yes | Yes
2410557 | Carrier Corporation | DLC-series | SMART COMFORT | DLCSRBH12AAK | SMART COMFORT | DLFSHBH12XAK |  | HP - Mini or Multi Split | Yes | 23.1 | 10.5 | 12000 | 10300 | 11000 | 1.88 | Continuously variable | 206361910 | Yes | Yes
2410768 | Carrier Corporation | DLC-series | SMART COMFORT | DLCSRBH12AAK | SMART COMFORT | DLFSHCH12XAK |  | HP - Mini or Multi Split | Yes | 25.5 | 10.4 | 12000 | 10000 | 12000 | 1.8 | Continuously variable | 208447678 | Yes | Yes
2410911 | Carrier Corporation | DLC-series | SMART COMFORT | DLCSRBH12AAK | SMART COMFORT | DLFSDAH12XHK |  | HP - Mini or Multi Split | Yes | 20 | 9.5 | 12000 | 9700 | 12000 | 1.85 | Continuously variable | 211132705 | Yes | Yes
2410952 | Carrier Corporation | DLC-series | SMART COMFORT | DLCSRBH12AAK | SMART COMFORT | DLFSOAH18XAK |  | HP - Mini or Multi Split | Yes | 23 | 10 | 12500 | 9500 | 11000 | 1.8 | Continuously variable | 210857460 | Yes | Yes
2410994 | Carrier Corporation | DLC-series | SMART COMFORT | DLCSRBH12AAK | SMART COMFORT | DLFSFBH12XAK |  | HP - Mini or Multi Split | Yes | 24.2 | 10.7 | 12000 | 10200 | 11900 | 1.99 | Continuously variable | 209948199 | Yes | Yes
2410278 | Carrier Corporation | DLC-series | SMART COMFORT | DLCSRBH18AAK | SMART COMFORT | DLFSDAH18XAK |  | HP - Mini or Multi Split | Yes | 18 | 9.5 | 19000 | 15000 | 17700 | 1.85 | Continuously variable | 206350476 | Yes | Yes
2410279 | Carrier Corporation | DLC-series | SMART COMFORT | DLCSRBH18AAK | SMART COMFORT | DLFSCAH18XAK |  | HP - Mini or Multi Split | Yes | 20 | 9.5 | 17000 | 15600 | 16000 | 1.75 | Continuously variable | 206350475 | Yes | Yes
2410280 | Carrier Corporation | DLC-series | SMART COMFORT | DLCSRBH18AAK | SMART COMFORT | DLFSCAH18XAK |  | HP - Mini or Multi Split | Yes | 20 | 9.5 | 17000 | 15600 | 16000 | 1.75 | Continuously variable | 206350475 | Yes | Yes
2410373 | Carrier Corporation | DLC-series | SMART COMFORT | DLCSRBH18AAK | SMART COMFORT | DLFSFAH18XAK |  | HP - Mini or Multi Split | Yes | 20.5 | 9.8 | 18000 | 12000 | 16800 | 1.86 | Continuously variable | 206350477 | Yes | Yes
2410556 | Carrier Corporation | DLC-series | SMART COMFORT | DLCSRBH18AAK | SMART COMFORT | DLFSHBH18XAK |  | HP - Mini or Multi Split | Yes | 22 | 10.6 | 18000 | 11100 | 17200 | 1.89 | Continuously variable | 206361911 | Yes | Yes
2410713 | Carrier Corporation | DLC-series | SMART COMFORT | DLCSRBH18AAK | SMART COMFORT | DLFSDAH24XAK |  | HP - Mini or Multi Split | Yes | 18 | 10.5 | 19000 | 15800 | 16000 | 2 | Continuously variable | 207801576 | Yes | Yes
2410765 | Carrier Corporation | DLC-series | SMART COMFORT | DLCSRBH18AAK | SMART COMFORT | DLFSHCH18XAK |  | HP - Mini or Multi Split | Yes | 21.5 | 11.3 | 18000 | 15000 | 18000 | 1.8 | Continuously variable | 208447683 | Yes | Yes
2410913 | Carrier Corporation | DLC-series | SMART COMFORT | DLCSRBH18AAK | SMART COMFORT | DLFSDAH18XHK |  | HP - Mini or Multi Split | Yes | 18 | 10.8 | 19000 | 15700 | 18000 | 2.2 | Continuously variable | 211132703 | Yes | Yes
2410953 | Carrier Corporation | DLC-series | SMART COMFORT | DLCSRBH18AAK | SMART COMFORT | DLFSOAH18XAK |  | HP - Mini or Multi Split | Yes | 19.8 | 11.2 | 20000 | 14500 | 16700 | 1.93 | Continuously variable | 210857459 | Yes | Yes
2411037 | Carrier Corporation | DLC-series | SMART COMFORT | DLCSRBH18AAK | SMART COMFORT | DLFCCAH18XAK |  | HP - Mini or Multi Split | Yes | 19.8 | 11.2 | 20000 | 14500 | 16700 | 1.93 | Continuously variable | 209270280 | Yes | Yes
2410081 | Carrier Corporation | DLC-series | SMART COMFORT | DLCSRBH24AAK | SMART COMFORT | DLFSDAH24XHK |  | HP - Mini or Multi Split | Yes | 19.2 | 11.1 | 25000 | 21000 | 24000 | 2 | Continuously variable | 211132744 | Yes | Yes
2410112 | Carrier Corporation | DLC-series | SMART COMFORT | DLCSRBH24AAK | SMART COMFORT | DLFSCBH24XAK |  | HP - Mini or Multi Split | Yes | 20.5 | 11.5 | 25000 | 21000 | 25800 | 2 | Continuously variable | 207683383 | Yes | Yes
2410276 | Carrier Corporation | DLC-series | SMART COMFORT | DLCSRBH24AAK | SMART COMFORT | DLFSFAH24XAK |  | HP - Mini or Multi Split | Yes | 20.5 | 11 | 25000 | 19000 | 25000 | 2.1 | Continuously variable | 206350480 | Yes | Yes
2410277 | Carrier Corporation | DLC-series | SMART COMFORT | DLCSRBH24AAK | SMART COMFORT | DLFSDAH24XAK |  | HP - Mini or Multi Split | Yes | 19.2 | 10.5 | 25000 | 21000 | 27000 | 2 | Continuously variable | 206350479 | Yes | Yes
2410555 | Carrier Corporation | DLC-series | SMART COMFORT | DLCSRBH24AAK | SMART COMFORT | DLFSHBH24XAK |  | HP - Mini or Multi Split | Yes | 22.3 | 10.3 | 26000 | 18900 | 23000 | 1.8 | Continuously variable | 206361912 | Yes | Yes
2410767 | Carrier Corporation | DLC-series | SMART COMFORT | DLCSRBH24AAK | SMART COMFORT | DLFSHCH24XAK |  | HP - Mini or Multi Split | Yes | 21.5 | 11.4 | 29000 | 21200 | 25000 | 2.21 | Continuously variable | 208447679 | Yes | Yes
2415859 | Carrier Corporation | DLC-series | SMART COMFORT | DLCVRAH09AAK | SMART COMFORT | DLFVHAH09XAK |  | HP - Mini or Multi Split | Yes | 18.5 | 8.8 | 10000 | 6400 | 7100 | 2.1 | Continuously variable | 205968023 | No | No
3624544 | Carrier Corporation | D5F Series | Tempstar | D5CERAH09AAJ | TEMPSTAR | D5FEHAH09XCJ |  | HP - Mini or Multi Split | Yes | 21.5 | 9.1 | 10000 | 6600 | 7000 | 1.95 | Continuously variable | 215413315 | Yes | No
3624545 | Carrier Corporation | D5F Series | Tempstar | D5CERAH09AAK | TEMPSTAR | D5FEHAH09XCK |  | HP - Mini or Multi Split | Yes | 21.7 | 9.4 | 10000 | 6600 | 7000 | 2 | Continuously variable | 215413317 | Yes | No
3556563 | Carrier Corporation | D5F Series | Tempstar | D5CLHAH36AAK | TEMPSTAR | D5FLCAH36XAK |  | HP - Mini or Multi Split | Yes | 21.3 | 10.6 | 37000 | 30600 | 37000 | 1.95 | Continuously variable | 215324670 | Yes | Yes
3556564 | Carrier Corporation | D5F Series | Tempstar | D5CLHAH36AAK | TEMPSTAR | D5FCFAH36XAK |  | HP - Mini or Multi Split | Yes | 20.2 | 10.8 | 38000 | 30200 | 39500 | 2.02 | Continuously variable | 215324671 | Yes | Yes
3556565 | Carrier Corporation | D5F Series | Tempstar | D5CLHAH36AAK | TEMPSTAR | D5FLDAH36XHK |  | HP - Mini or Multi Split | Yes | 17.8 | 11.1 | 42000 | 31600 | 37600 | 2.1 | Continuously variable | 215324672 | Yes | Yes
3556566 | Carrier Corporation | D5F Series | Tempstar | D5CLHAH48AAK | TEMPSTAR | D5FLCAH48XAK |  | HP - Mini or Multi Split | Yes | 18.2 | 11 | 53000 | 44000 | 47500 | 1.96 | Continuously variable | 215324673 | Yes | Yes
3556567 | Carrier Corporation | D5F Series | Tempstar | D5CLHAH48AAK | TEMPSTAR | D5FCFAH48XAK |  | HP - Mini or Multi Split | Yes | 18.7 | 10.1 | 52000 | 38500 | 47000 | 1.83 | Continuously variable | 215324674 | Yes | Yes
3556568 | Carrier Corporation | D5F Series | Tempstar | D5CLHAH48AAK | TEMPSTAR | D5FLDAH48XHK |  | HP - Mini or Multi Split | Yes | 16.8 | 10.8 | 52000 | 45000 | 47500 | 2 | Continuously variable | 215324675 | Yes | Yes
3556569 | Carrier Corporation | D5F Series | Tempstar | D5CLHAH58AAK | TEMPSTAR | D5FCFAH58XAK |  | HP - Mini or Multi Split | Yes | 18.1 | 10.7 | 60000 | 41000 | 54000 | 1.91 | Continuously variable | 215324676 | Yes | Yes
3556570 | Carrier Corporation | D5F Series | Tempstar | D5CLHAH58AAK | TEMPSTAR | D5FLDAH58XHK |  | HP - Mini or Multi Split | Yes | 15.9 | 10.4 | 60000 | 45000 | 53500 | 2.1 | Continuously variable | 215324677 | No | No
3556571 | Carrier Corporation | D5F Series | Tempstar | D5CLRAH36AAK | TEMPSTAR | D5FLCAH36XAK |  | HP - Mini or Multi Split | Yes | 20 | 10.4 | 38000 | 26800 | 26600 | 2.2 | Continuously variable | 215324678 | Yes | Yes
3556572 | Carrier Corporation | D5F Series | Tempstar | D5CLRAH48AAK | TEMPSTAR | D5FLCAH48XAK |  | HP - Mini or Multi Split | Yes | 19.1 | 9.9 | 50000 | 36600 | 40500 | 2.11 | Continuously variable | 215324681 | Yes | Yes
3556573 | Carrier Corporation | D5F Series | Tempstar | D5CLRAH48AAK | TEMPSTAR | D5FCFAH48XAK |  | HP - Mini or Multi Split | Yes | 19.9 | 10.2 | 50000 | 39500 | 38500 | 1.95 | Continuously variable | 215324682 | Yes | Yes
3556574 | Carrier Corporation | D5F Series | Tempstar | D5CLRAH48AAK | TEMPSTAR | D5FLDAH48XHK |  | HP - Mini or Multi Split | Yes | 17.2 | 9.8 | 50000 | 39000 | 38000 | 2 | Continuously variable | 215324683 | Yes | Yes
3620953 | Carrier Corporation | D5C Series | Tempstar | D5CMHAH18CAK | TEMPSTAR |  |  | HP - Mini or Multi Split | Yes | 25 | 10.5 | 20000 | 17600 | 19000 | 2 | Continuously variable | 215357457 | Yes | Yes
3620954 | Carrier Corporation | D5C Series | Tempstar | D5CMHAH18CAK | TEMPSTAR |  |  | HP - Mini or Multi Split | Yes | 20 | 10 | 20000 | 17000 | 18000 | 2 | Continuously variable | 215357459 | Yes | Yes
3620955 | Carrier Corporation | D5C Series | Tempstar | D5CMHAH18CAK | TEMPSTAR |  |  | HP - Mini or Multi Split | Yes | 22.5 | 10.25 | 20000 | 17300 | 18500 | 2 | Continuously variable | 215357461 | Yes | Yes
3620962 | Carrier Corporation | D5C Series | Tempstar | D5CMHAH36EAK | TEMPSTAR |  |  | HP - Mini or Multi Split | Yes | 23.1 | 10.7 | 36000 | 30000 | 36000 | 2 | Continuously variable | 215357480 | Yes | Yes
3620963 | Carrier Corporation | D5C Series | Tempstar | D5CMHAH36EAK | TEMPSTAR |  |  | HP - Mini or Multi Split | Yes | 19.5 | 10.5 | 36000 | 33000 | 38000 | 2 | Continuously variable | 215357482 | Yes | Yes
3620965 | Carrier Corporation | D5C Series | Tempstar | D5CMHAH36EAK | TEMPSTAR |  |  | HP - Mini or Multi Split | Yes | 21.3 | 10.6 | 36000 | 31400 | 37000 | 2 | Continuously variable | 215357484 | Yes | Yes
3556958 | Carrier Corporation | D5C Series | Tempstar | D5CMHAH48FAK | TEMPSTAR |  |  | HP - Mini or Multi Split | Yes | 23 | 11.3 | 49000 | 44000 | 47000 | 2 | Continuously variable | 215357485 | Yes | Yes
3556959 | Carrier Corporation | D5C Series | Tempstar | D5CMHAH48FAK | TEMPSTAR |  |  | HP - Mini or Multi Split | Yes | 20.5 | 11 | 48000 | 44500 | 48000 | 2 | Continuously variable | 215357487 | Yes | Yes
3556960 | Carrier Corporation | D5C Series | Tempstar | D5CMHAH48FAK | TEMPSTAR |  |  | HP - Mini or Multi Split | Yes | 21.75 | 11.15 | 48500 | 44000 | 47500 | 2 | Continuously variable | 215357489 | Yes | Yes
3556961 | Carrier Corporation | D5C Series | Tempstar | D5CMHAH55FAK | TEMPSTAR |  |  | HP - Mini or Multi Split | Yes | 22.3 | 10.5 | 55000 | 44000 | 47000 | 2 | Continuously variable | 215357491 | Yes | Yes
3556962 | Carrier Corporation | D5C Series | Tempstar | D5CMHAH55FAK | TEMPSTAR |  |  | HP - Mini or Multi Split | Yes | 20.2 | 10.7 | 55000 | 45000 | 48000 | 2.1 | Continuously variable | 215357493 | Yes | Yes
3556963 | Carrier Corporation | D5C Series | Tempstar | D5CMHAH55FAK | TEMPSTAR |  |  | HP - Mini or Multi Split | Yes | 21.25 | 10.6 | 55000 | 44500 | 47500 | 2.05 | Continuously variable | 215357495 | Yes | Yes
3620970 | Carrier Corporation | D5C Series | Tempstar | D5CMRAH18CAK | TEMPSTAR |  |  | HP - Mini or Multi Split | Yes | 25.2 | 9.8 | 19000 | 13600 | 13500 | 2.3 | Continuously variable | 215357497 | Yes | Yes
3620972 | Carrier Corporation | D5C Series | Tempstar | D5CMRAH18CAK | TEMPSTAR |  |  | HP - Mini or Multi Split | Yes | 20 | 10 | 19000 | 14600 | 14600 | 2.3 | Continuously variable | 215357499 | Yes | Yes
3620974 | Carrier Corporation | D5C Series | Tempstar | D5CMRAH18CAK | TEMPSTAR |  |  | HP - Mini or Multi Split | Yes | 22.6 | 9.9 | 19000 | 14100 | 14000 | 2.3 | Continuously variable | 215357501 | Yes | Yes
3620980 | Carrier Corporation | D5C Series | Tempstar | D5CMRAH36EAK | TEMPSTAR |  |  | HP - Mini or Multi Split | Yes | 24 | 9.5 | 37000 | 26600 | 26000 | 2 | Continuously variable | 215357517 | Yes | Yes
3620981 | Carrier Corporation | D5C Series | Tempstar | D5CMRAH36EAK | TEMPSTAR |  |  | HP - Mini or Multi Split | Yes | 20 | 9.2 | 37000 | 26400 | 26000 | 2 | Continuously variable | 215357518 | Yes | Yes
3620982 | Carrier Corporation | D5C Series | Tempstar | D5CMRAH36EAK | TEMPSTAR |  |  | HP - Mini or Multi Split | Yes | 22 | 9.35 | 37000 | 26400 | 26000 | 2 | Continuously variable | 215357519 | Yes | Yes
3556967 | Carrier Corporation | D5C Series | Tempstar | D5CMRAH48FAK | TEMPSTAR |  |  | HP - Mini or Multi Split | Yes | 24 | 10.4 | 48000 | 38000 | 36000 | 2 | Continuously variable | 215357520 | Yes | Yes
3556968 | Carrier Corporation | D5C Series | Tempstar | D5CMRAH48FAK | TEMPSTAR |  |  | HP - Mini or Multi Split | Yes | 20.5 | 10.6 | 47000 | 37000 | 38000 | 2.1 | Continuously variable | 215357521 | Yes | Yes
3556969 | Carrier Corporation | D5C Series | Tempstar | D5CMRAH48FAK | TEMPSTAR |  |  | HP - Mini or Multi Split | Yes | 22.5 | 10.5 | 47500 | 35400 | 37000 | 2.05 | Continuously variable | 215357522 | Yes | Yes
3624539 | Carrier Corporation | D5F Series | Tempstar | D5CPRAH06AAK | TEMPSTAR | D5FPHAH06XAK |  | HP - Mini or Multi Split | Yes | 33.1 | 29 | 9000 | 11000 | 13500 | 2 | Continuously variable | 215413309 | Yes | Yes
3624540 | Carrier Corporation | D5F Series | Tempstar | D5CPRAH09AAK | TEMPSTAR | D5FPHAH09XAK |  | HP - Mini or Multi Split | Yes | 31.5 | 21 | 12000 | 11000 | 13500 | 2 | Continuously variable | 215413310 | Yes | Yes
3624541 | Carrier Corporation | D5F Series | Tempstar | D5CPRAH12AAK | TEMPSTAR | D5FPHAH12XAK |  | HP - Mini or Multi Split | Yes | 28 | 13.5 | 12000 | 11000 | 13500 | 2 | Continuously variable | 215413311 | Yes | Yes
3624542 | Carrier Corporation | D5F Series | Tempstar | D5CPRAH18AA | TEMPSTAR | D5FPHAH18XAK |  | HP - Mini or Multi Split | Yes | 24.5 | 15.2 | 20000 | 19300 | 22600 | 2.34 | Continuously variable | 215413312 | Yes | Yes
3556505 | Carrier Corporation | D5F Series | Tempstar | D5CSHAH06AAK | TEMPSTAR | D5FSOAH06XAK |  | HP - Mini or Multi Split | Yes | 22 | 12 | 7400 | 7000 | 8100 | 2.4 | Continuously variable | 215324614 | Yes | Yes
3556506 | Carrier Corporation | D5F Series | Tempstar | D5CSHAH06AAK | TEMPSTAR | D5FSHAH06XAK |  | HP - Mini or Multi Split | Yes | 25.7 | 14.8 | 7000 | 7900 | 7700 | 2.39 | Continuously variable | 215324613 | Yes | Yes
3556509 | Carrier Corporation | D5F Series | Tempstar | D5CSHAH06AAK | TEMPSTAR | D5FSDAH06XAK |  | HP - Mini or Multi Split | Yes | 21.5 | 13.8 | 8000 | 8000 | 7800 | 2.4 | Continuously variable | 215324615 | Yes | Yes
3556507 | Carrier Corporation | D5F Series | Tempstar | D5CSHAH09AAK | TEMPSTAR | D5FSHAH09XAK |  | HP - Mini or Multi Split | Yes | 27.5 | 12.5 | 12000 | 9800 | 11500 | 1.8 | Continuously variable | 215324616 | Yes | Yes
3556508 | Carrier Corporation | D5F Series | Tempstar | D5CSHAH09AAK | TEMPSTAR | D5FSOAH12XAK |  | HP - Mini or Multi Split | Yes | 24 | 12.2 | 10900 | 9000 | 10600 | 1.83 | Continuously variable | 215324617 | Yes | Yes
3556510 | Carrier Corporation | D5F Series | Tempstar | D5CSHAH09AAK | TEMPSTAR | D5FSCAH12XAK |  | HP - Mini or Multi Split | Yes | 22.7 | 12.2 | 10000 | 9700 | 11000 | 1.84 | Continuously variable | 215324618 | Yes | Yes
3556511 | Carrier Corporation | D5F Series | Tempstar | D5CSHAH09AAK | TEMPSTAR | D5FSDAH12XAK |  | HP - Mini or Multi Split | Yes | 21.5 | 12.5 | 10000 | 9600 | 11200 | 1.89 | Continuously variable | 215324620 | Yes | Yes
3556512 | Carrier Corporation | D5F Series | Tempstar | D5CSHAH09AAK | TEMPSTAR | D5FSDAH12XHK |  | HP - Mini or Multi Split | Yes | 20.6 | 13.8 | 9900 | 10200 | 11900 | 1.85 | Continuously variable | 215324621 | Yes | Yes
3556514 | Carrier Corporation | D5F Series | Tempstar | D5CSHAH09AAK | TEMPSTAR | D5FSFAH09XAK |  | HP - Mini or Multi Split | Yes | 27.3 | 10.9 | 9000 | 9800 | 11300 | 1.84 | Continuously variable | 215324619 | Yes | Yes
3556513 | Carrier Corporation | D5F Series | Tempstar | D5CSHAH12AAK | TEMPSTAR | D5FSHAH12XAK |  | HP - Mini or Multi Split | Yes | 25.5 | 10.5 | 12000 | 9800 | 11500 | 1.8 | Continuously variable | 215324622 | Yes | Yes
3556515 | Carrier Corporation | D5F Series | Tempstar | D5CSHAH12AAK | TEMPSTAR | D5FSOAH12XAK |  | HP - Mini or Multi Split | Yes | 23 | 10.2 | 12500 | 9600 | 11500 | 2 | Continuously variable | 215324623 | Yes | Yes
3556517 | Carrier Corporation | D5F Series | Tempstar | D5CSHAH12AAK | TEMPSTAR | D5FSCAH12XAK |  | HP - Mini or Multi Split | Yes | 22.3 | 11.6 | 12000 | 10000 | 11500 | 2 | Continuously variable | 215324624 | Yes | Yes
3556518 | Carrier Corporation | D5F Series | Tempstar | D5CSHAH12AAK | TEMPSTAR | D5FSFAH12XAK |  | HP - Mini or Multi Split | Yes | 25 | 10.6 | 12000 | 9800 | 11300 | 1.88 | Continuously variable | 215324625 | Yes | Yes
3556519 | Carrier Corporation | D5F Series | Tempstar | D5CSHAH12AAK | TEMPSTAR | D5FSDAH12XHK |  | HP - Mini or Multi Split | Yes | 20.2 | 10.6 | 12000 | 10200 | 12000 | 1.95 | Continuously variable | 215324627 | Yes | Yes
3556521 | Carrier Corporation | D5F Series | Tempstar | D5CSHAH12AAK | TEMPSTAR | D5FSDAH12XAK |  | HP - Mini or Multi Split | Yes | 20 | 10.2 | 12500 | 9600 | 11800 | 1.9 | Continuously variable | 215324626 | Yes | Yes
3556522 | Carrier Corporation | D5F Series | Tempstar | D5CSHAH18AAK | TEMPSTAR | D5FSHAH18XAK |  | HP - Mini or Multi Split | Yes | 21.5 | 11 | 18000 | 15000 | 18000 | 1.92 | Continuously variable | 215324628 | Yes | Yes
3556523 | Carrier Corporation | D5F Series | Tempstar | D5CSHAH18AAK | TEMPSTAR | D5FSOAH18XAK |  | HP - Mini or Multi Split | Yes | 20.7 | 12.2 | 20000 | 14500 | 17500 | 1.89 | Continuously variable | 215324629 | Yes | Yes
3556524 | Carrier Corporation | D5F Series | Tempstar | D5CSHAH18AAK | TEMPSTAR | D5FSFAH16XAK |  | HP - Mini or Multi Split | Yes | 20.2 | 10.3 | 17000 | 14200 | 17500 | 1.95 | Continuously variable | 215324631 | Yes | Yes
3556525 | Carrier Corporation | D5F Series | Tempstar | D5CSHAH18AAK | TEMPSTAR | D5FSCAH18XAK |  | HP - Mini or Multi Split | Yes | 20 | 12.4 | 19000 | 14900 | 17000 | 1.9 | Continuously variable | 215324630 | Yes | Yes
3556526 | Carrier Corporation | D5F Series | Tempstar | D5CSHAH18AAK | TEMPSTAR | D5FCFAH18XAK |  | HP - Mini or Multi Split | Yes | 20.5 | 10.3 | 19000 | 14400 | 17000 | 1.86 | Continuously variable | 215324632 | Yes | Yes
3556527 | Carrier Corporation | D5F Series | Tempstar | D5CSHAH18AAK | TEMPSTAR | D5FSDAH18XAK |  | HP - Mini or Multi Split | Yes | 18 | 10.8 | 19000 | 15000 | 18000 | 2 | Continuously variable | 215324633 | Yes | Yes
3556528 | Carrier Corporation | D5F Series | Tempstar | D5CSHAH18AAK | TEMPSTAR | D5FSDAH18XHK |  | HP - Mini or Multi Split | Yes | 18.5 | 11.1 | 19500 | 15000 | 18000 | 2.1 | Continuously variable | 215324634 | Yes | Yes
3556529 | Carrier Corporation | D5F Series | Tempstar | D5CSHAH24AAK | TEMPSTAR | D5FSHAH24XAK |  | HP - Mini or Multi Split | Yes | 21.2 | 13.5 | 29000 | 21000 | 24200 | 2.34 | Continuously variable | 215324635 | Yes | Yes
3556530 | Carrier Corporation | D5F Series | Tempstar | D5CSHAH24AAK | TEMPSTAR | D5FSCAH24XAK |  | HP - Mini or Multi Split | Yes | 20.8 | 11.6 | 25000 | 20400 | 23800 | 2.23 | Continuously variable | 215324636 | Yes | Yes
3556531 | Carrier Corporation | D5F Series | Tempstar | D5CSHAH24AAK | TEMPSTAR | D5FCFAH24XAK |  | HP - Mini or Multi Split | Yes | 20.5 | 12.1 | 26000 | 20200 | 24200 | 2.16 | Continuously variable | 215324637 | Yes | Yes
3556532 | Carrier Corporation | D5F Series | Tempstar | D5CSHAH24AAK | TEMPSTAR | D5FSDAH24XHK |  | HP - Mini or Multi Split | Yes | 19.2 | 11.7 | 26000 | 21600 | 24000 | 2.18 | Continuously variable | 215324638 | Yes | Yes
3556533 | Carrier Corporation | D5F Series | Tempstar | D5CSHAH33AAK | TEMPSTAR | D5FSHAH33XAK |  | HP - Mini or Multi Split | Yes | 19.6 | 10.5 | 36000 | 30000 | 35000 | 1.98 | Continuously variable | 215324639 | Yes | Yes
3556535 | Carrier Corporation | D5F Series | Tempstar | D5CSRAH09AAK | TEMPSTAR | D5FSHAH09XAK |  | HP - Mini or Multi Split | Yes | 26 | 12.5 | 10000 | 8100 | 8000 | 2.36 | Continuously variable | 215324641 | Yes | Yes
3556536 | Carrier Corporation | D5F Series | Tempstar | D5CSRAH09AAK | TEMPSTAR | D5FSOAH12XAK |  | HP - Mini or Multi Split | Yes | 22.2 | 11.8 | 11000 | 7900 | 8000 | 2.18 | Continuously variable | 215324642 | Yes | Yes
3556537 | Carrier Corporation | D5F Series | Tempstar | D5CSRAH09AAK | TEMPSTAR | D5FSCAH12XAK |  | HP - Mini or Multi Split | Yes | 21.7 | 11.3 | 10000 | 8500 | 8300 | 2.17 | Continuously variable | 215324643 | Yes | Yes
3556538 | Carrier Corporation | D5F Series | Tempstar | D5CSRAH09AAK | TEMPSTAR | D5FSFAH09XAK |  | HP - Mini or Multi Split | Yes | 26 | 13.9 | 9000 | 9000 | 8600 | 2.27 | Continuously variable | 215324644 | Yes | Yes
3556539 | Carrier Corporation | D5F Series | Tempstar | D5CSRAH09AAK | TEMPSTAR | D5FSDAH12XAK |  | HP - Mini or Multi Split | Yes | 19.6 | 11 | 10000 | 8900 | 8600 | 2.25 | Continuously variable | 215324645 | Yes | Yes
3556540 | Carrier Corporation | D5F Series | Tempstar | D5CSRAH09AAK | TEMPSTAR | D5FSDAH12XHK |  | HP - Mini or Multi Split | Yes | 19.8 | 11.5 | 10000 | 9300 | 8300 | 2.31 | Continuously variable | 215324646 | Yes | Yes
3556541 | Carrier Corporation | D5F Series | Tempstar | D5CSRAH12AAK | TEMPSTAR | D5FSHAH12XAK |  | HP - Mini or Multi Split | Yes | 25.5 | 10.7 | 12000 | 9300 | 8400 | 2.3 | Continuously variable | 215324647 | Yes | Yes
3556542 | Carrier Corporation | D5F Series | Tempstar | D5CSRAH12AAK | TEMPSTAR | D5FSOAH12XAK |  | HP - Mini or Multi Split | Yes | 22.2 | 10.1 | 12000 | 8600 | 8600 | 2.48 | Continuously variable | 215324648 | Yes | Yes
3556543 | Carrier Corporation | D5F Series | Tempstar | D5CSRAH12AAK | TEMPSTAR | D5FSCAH12XAK |  | HP - Mini or Multi Split | Yes | 21.2 | 10.4 | 12000 | 8500 | 8400 | 2.4 | Continuously variable | 215324649 | Yes | Yes
3556544 | Carrier Corporation | D5F Series | Tempstar | D5CSRAH12AAK | TEMPSTAR | D5FSDAH12XAK |  | HP - Mini or Multi Split | Yes | 19 | 10.3 | 12000 | 9500 | 8800 | 2.25 | Continuously variable | 215324651 | Yes | Yes
3556545 | Carrier Corporation | D5F Series | Tempstar | D5CSRAH12AAK | TEMPSTAR | D5FSFAH12XAK |  | HP - Mini or Multi Split | Yes | 24.7 | 11 | 12000 | 9000 | 8900 | 2.5 | Continuously variable | 215324650 | Yes | Yes
3556546 | Carrier Corporation | D5F Series | Tempstar | D5CSRAH12AAK | TEMPSTAR | D5FSDAH12XHK |  | HP - Mini or Multi Split | Yes | 19.5 | 10.5 | 12000 | 9100 | 8900 | 2.44 | Continuously variable | 215324652 | Yes | Yes
3556547 | Carrier Corporation | D5F Series | Tempstar | D5CSRAH18AAK | TEMPSTAR | D5FSHAH18XAK |  | HP - Mini or Multi Split | Yes | 23.5 | 10.8 | 18000 | 13600 | 12800 | 2.1 | Continuously variable | 215324653 | Yes | Yes
3556548 | Carrier Corporation | D5F Series | Tempstar | D5CSRAH18AAK | TEMPSTAR | D5FSOAH18XAK |  | HP - Mini or Multi Split | Yes | 22.3 | 12.2 | 18000 | 14000 | 13100 | 2.24 | Continuously variable | 215324654 | Yes | Yes
3556549 | Carrier Corporation | D5F Series | Tempstar | D5CSRAH18AAK | TEMPSTAR | D5FSCAH18XAK |  | HP - Mini or Multi Split | Yes | 20.8 | 11.4 | 18000 | 13900 | 12800 | 2.2 | Continuously variable | 215324655 | Yes | Yes
3556550 | Carrier Corporation | D5F Series | Tempstar | D5CSRAH18AAK | TEMPSTAR | D5FSFAH16XAK |  | HP - Mini or Multi Split | Yes | 23.9 | 13.5 | 17000 | 14100 | 13100 | 2.16 | Continuously variable | 215324656 | Yes | Yes
3556551 | Carrier Corporation | D5F Series | Tempstar | D5CSRAH18AAK | TEMPSTAR | D5FCFAH18XAK |  | HP - Mini or Multi Split | Yes | 22.4 | 10.4 | 18000 | 13700 | 12800 | 2.05 | Continuously variable | 215324657 | Yes | Yes
3556553 | Carrier Corporation | D5F Series | Tempstar | D5CSRAH18AAK | TEMPSTAR | D5FSDAH18XAK |  | HP - Mini or Multi Split | Yes | 20 | 10.6 | 20000 | 14000 | 14000 | 2.2 | Continuously variable | 215324658 | Yes | Yes
3556555 | Carrier Corporation | D5F Series | Tempstar | D5CSRAH18AAK | TEMPSTAR | D5FSDAH18XHK |  | HP - Mini or Multi Split | Yes | 20 | 11.4 | 20000 | 14900 | 14200 | 2.4 | Continuously variable | 215324659 | Yes | Yes
3556554 | Carrier Corporation | D5F Series | Tempstar | D5CSRAH24AAK | TEMPSTAR | D5FPHAH18XAK |  | HP - Mini or Multi Split | Yes | 23.1 | 11.7 | 25000 | 18800 | 19600 | 2.54 | Continuously variable | 215324660 | Yes | Yes
3556557 | Carrier Corporation | D5F Series | Tempstar | D5CSRAH24AAK | TEMPSTAR | D5FSCAH24XAK |  | HP - Mini or Multi Split | Yes | 22.1 | 10.5 | 25000 | 20400 | 18500 | 2.3 | Continuously variable | 215324661 | Yes | Yes
3556558 | Carrier Corporation | D5F Series | Tempstar | D5CSRAH24AAK | TEMPSTAR | D5FCFAH24XAK |  | HP - Mini or Multi Split | Yes | 21.2 | 11.1 | 24400 | 20000 | 18600 | 2.27 | Continuously variable | 215324662 | Yes | Yes
3556561 | Carrier Corporation | D5F Series | Tempstar | D5CSRAH24AAK | TEMPSTAR | D5FSDAH24XHK |  | HP - Mini or Multi Split | Yes | 19 | 11 | 25000 | 21200 | 19000 | 2.3 | Continuously variable | 215324663 | Yes | Yes
3556560 | Carrier Corporation | D5F Series | Tempstar | D5CVRAH09AAK | TEMPSTAR | D5FVHAH09XAK |  | HP - Mini or Multi Split | Yes | 19 | 9.7 | 10000 | 8000 | 7000 | 2.15 | Continuously variable | 215324666 | Yes | Yes
3556849 | Carrier Corporation | D5F Series | Tempstar | D5CVRAH09AAK | TEMPSTAR | D5FVHAH09XCK |  | HP - Mini or Multi Split | Yes | 19 | 9.7 | 10000 | 8000 | 7000 | 2.15 | Continuously variable | 215333811 | Yes | Yes
3556562 | Carrier Corporation | D5F Series | Tempstar | D5CVRAH24AAK | TEMPSTAR | D5FVHAH24XAK |  | HP - Mini or Multi Split | Yes | 17 | 8.5 | 24000 | 17100 | 17100 | 2.01 | Continuously variable | 215324669 | No | No
3556850 | Carrier Corporation | D5F Series | Tempstar | D5CVRAH24AAK | TEMPSTAR | D5FVHAH24XCK |  | HP - Mini or Multi Split | Yes | 17 | 8.5 | 24000 | 17100 | 17100 | 2.01 | Continuously variable | 215333814 | No | No
2410195 | Carrier Corporation | DLC-series | Tempstar | DLCERBH09AAJ | TEMPSTAR | DLFEHBH09XAJ |  | HP - Mini or Multi Split | Yes | 21.5 | 9.1 | 10000 | 6300 | 7000 | 2.16 | Continuously variable | 208447751 | Yes | No
2410193 | Carrier Corporation | DLC-series | Tempstar | DLCERBH09AAK | TEMPSTAR | DLFEHBH09XAK |  | HP - Mini or Multi Split | Yes | 21.7 | 9.4 | 10000 | 6000 | 7000 | 2 | Continuously variable | 208447756 | No | No
2416063 | Carrier Corporation | DLC-series | Tempstar | DLCLRCH48AAK | TEMPSTAR | DLFLFAH48XAK |  | HP - Mini or Multi Split | Yes | 18.9 | 10 | 50000 | 29000 | 35000 | 1.85 | Continuously variable | 207683375 | Yes | Yes
2416445 | Carrier Corporation | DLC-series | Tempstar | DLCLRCH48AAK | TEMPSTAR | DLFLDAH48XHK |  | HP - Mini or Multi Split | Yes | 15.2 | 9.7 | 50000 | 35000 | 35600 | 1.93 | Continuously variable | 211132739 | No | No
2545759 | Carrier Corporation | DLC series | Tempstar | DLCMHBH24CAK | TEMPSTAR |  |  | HP - Mini or Multi Split | Yes | 22.3 | 9.6 | 24000 | 18000 | 17000 | 1.83 | Continuously variable | 207643137 | Yes | Yes
2545767 | Carrier Corporation | DLC series | Tempstar | DLCMHBH24CAK | TEMPSTAR |  |  | HP - Mini or Multi Split | Yes | 21.3 | 9.7 | 24000 | 21600 | 18000 | 1.9 | Continuously variable | 207643138 | Yes | Yes
2411731 | Carrier Corporation | DLC-series | Tempstar | DLCMHBH36DAK | TEMPSTAR |  |  | HP - Mini or Multi Split | Yes | 20 | 9.7 | 37000 | 35000 | 36000 | 1.9 | Continuously variable | 207643149 | Yes | Yes
2450566 | Carrier Corporation | DLC-series | Tempstar | DLCMHBH36DAK | TEMPSTAR |  |  | HP - Mini or Multi Split | Yes | 19.5 | 9.85 | 37000 | 35000 | 34400 | 1.8 | Continuously variable | 207643151 | Yes | Yes
2410129 | Carrier Corporation | DLC-series | Tempstar | DLCMHBH48EAK | TEMPSTAR |  |  | HP - Mini or Multi Split | Yes | 21.2 | 10 | 49000 | 39000 | 45000 | 2 | Continuously variable | 207643146 | Yes | Yes
2410615 | Carrier Corporation | DLC-series | Tempstar | DLCMHBH48EAK | TEMPSTAR |  |  | HP - Mini or Multi Split | Yes | 20.9 | 8.9 | 49000 | 36000 | 42500 | 2 | Continuously variable | 207643147 | Yes | Yes
2450732 | Carrier Corporation | DLC-series | Tempstar | DLCMHBH48EAK | TEMPSTAR |  |  | HP - Mini or Multi Split | Yes | 21.05 | 9.45 | 49000 | 37400 | 43500 | 2 | Continuously variable | 207643148 | Yes | Yes
2410155 | Carrier Corporation | DLC-series | Tempstar | DLCMRAH27CAK | TEMPSTAR |  |  | HP - Mini or Multi Split | Yes | 22 | 9.6 | 27000 | 17800 | 22600 | 2.06 | Continuously variable | 201835786 | Yes | Yes
2410156 | Carrier Corporation | DLC-series | Tempstar | DLCMRAH36DAK | TEMPSTAR |  |  | HP - Mini or Multi Split | Yes | 21.4 | 8.6 | 36000 | 23600 | 26200 | 1.8 | Continuously variable | 201835789 | No | No
2410616 | Carrier Corporation | DLC-series | Tempstar | DLCMRBH18BAK | TEMPSTAR |  |  | HP - Mini or Multi Split | Yes | 19 | 9.8 | 19000 | 14800 | 13300 | 2 | Continuously variable | 207643135 | Yes | Yes
3361070 | Carrier Corporation | DLC series | Tempstar | DLCMTAH18BAK | TEMPSTAR |  |  | HP - Mini or Multi Split | Yes | 18 | 8.7 | 18000 | 15200 | 13000 | 1.9 | Continuously variable | 213363472 | No | No
2740322 | Carrier Corporation | DLC series | Tempstar | DLCMTAH48EAK | TEMPSTAR |  |  | HP - Mini or Multi Split | Yes | 18.7 | 8.8 | 48000 | 32000 | 34000 | 1.8 | Continuously variable | 213363466 | No | No
2545797 | Carrier Corporation | DLC series | Tempstar | DLCPRAH09AAK | TEMPSTAR | DLFPHAH09XAK |  | HP - Mini or Multi Split | Yes | 26 | 12.5 | 10000 | 7200 | 12000 | 1.75 | Continuously variable | 201835748 | Yes | Yes
2507790 | Carrier Corporation | DLCPR SERIES | Tempstar | DLCPRAH12AAK | TEMPSTAR | DLFPHBH12XAK |  | HP - Mini or Multi Split | Yes | 18.2 | 10 | 12000 | 6800 | 12400 | 1.82 | Continuously variable | 212521272 | Yes | Yes
2545821 | Carrier Corporation | DLC series | Tempstar | DLCPRAH12AAK | TEMPSTAR | DLFPHAH12XAK |  | HP - Mini or Multi Split | Yes | 24 | 9.5 | 12000 | 6800 | 12000 | 1.75 | Continuously variable | 201835750 | Yes | Yes
3423426 | Carrier Corporation | DLCP series | Tempstar | DLCPRAH12AAK | TEMPSTAR | DHMPHAQ12XA3 |  | HP - Mini or Multi Split | Yes | 24 | 9.5 | 12000 | 6800 | 12000 | 1.75 | Continuously variable | 214389457 | Yes | Yes
2507750 | Carrier Corporation | DLCPR SERIES | Tempstar | DLCPRAH18AAK | TEMPSTAR | DLFPHBH18XAK |  | HP - Mini or Multi Split | Yes | 24.1 | 12 | 18000 | 12300 | 16100 | 1.92 | Continuously variable | 212521291 | Yes | Yes
2545775 | Carrier Corporation | DLC series | Tempstar | DLCPRAH18AAK | TEMPSTAR | DLFPHAH18XAK |  | HP - Mini or Multi Split | Yes | 26.2 | 12 | 18000 | 12300 | 16400 | 1.95 | Continuously variable | 202463656 | Yes | Yes
3423427 | Carrier Corporation | DLCP series | Tempstar | DLCPRAH18AAK | TEMPSTAR | DHMPHAQ18XA3 |  | HP - Mini or Multi Split | Yes | 26.2 | 12 | 18000 | 12300 | 16400 | 1.95 | Continuously variable | 214389458 | Yes | Yes
2545835 | Carrier Corporation | DLC series | Tempstar | DLCPRAH24AAK | TEMPSTAR | DLFPHAH24XAK |  | HP - Mini or Multi Split | Yes | 23.5 | 10.5 | 24000 | 15400 | 23400 | 1.94 | Continuously variable | 202463657 | Yes | Yes
2410234 | Carrier Corporation | DLC-series | Tempstar | DLCPRBH09AAK | TEMPSTAR | DLFPHBH09XAK |  | HP - Mini or Multi Split | Yes | 27 | 17.5 | 12000 | 10400 | 13700 | 1.85 | Continuously variable | 207614973 | Yes | Yes
2649188 | Carrier Corporation | DLCP series | Tempstar | DLCPRBH09AAK | TEMPSTAR | DLFPHAH09XAK |  | HP - Mini or Multi Split | Yes | 25.5 | 15 | 12000 | 10400 | 12000 | 1.8 | Continuously variable | 213214863 | Yes | Yes
2410233 | Carrier Corporation | DLC-series | Tempstar | DLCPRBH12AAK | TEMPSTAR | DLFPHBH12XAK |  | HP - Mini or Multi Split | Yes | 25.3 | 11.7 | 12000 | 10400 | 13700 | 1.85 | Continuously variable | 207614974 | Yes | Yes
2649185 | Carrier Corporation | DLCP series | Tempstar | DLCPRBH12AAK | TEMPSTAR | DLFPHAH12XAK |  | HP - Mini or Multi Split | Yes | 24 | 10.5 | 12000 | 10400 | 12000 | 1.8 | Continuously variable | 213214864 | Yes | Yes
2410698 | Carrier Corporation | DLC-series | Tempstar | DLCPRBH18AAK | TEMPSTAR | DLFPHBH18XAK |  | HP - Mini or Multi Split | Yes | 26.3 | 15.5 | 20000 | 20200 | 24000 | 2.89 | Continuously variable | 207826651 | Yes | Yes
2410699 | Carrier Corporation | DLC-series | Tempstar | DLCPRBH18AAK | TEMPSTAR | DLFPHBH18XAK |  | HP - Mini or Multi Split | Yes | 26.3 | 15.5 | 20000 | 20200 | 24000 | 2.89 | Continuously variable | 207826651 | Yes | Yes
2856467 | Carrier Corporation | DLCP series | Tempstar | DLCPRBH18AAK | TEMPSTAR | DLFPHAH18XAK |  | HP - Mini or Multi Split | Yes | 23.5 | 13.5 | 20000 | 20200 | 21000 | 1.8 | Continuously variable | 213214865 | Yes | Yes
3423443 | Carrier Corporation | DLCP series | Tempstar | DLCPRBH18AAK | TEMPSTAR | DHMPHAQ18XA3 |  | HP - Mini or Multi Split | Yes | 23.5 | 13.5 | 20000 | 20200 | 21000 | 1.8 | Continuously variable | 214389477 | Yes | Yes
2410514 | Carrier Corporation | DLC-series | Tempstar | DLCSRBH06AAK | TEMPSTAR | DLFSHBH06XAK |  | HP - Mini or Multi Split | Yes | 23.5 | 12 | 7000 | 7500 | 7100 | 1.84 | Continuously variable | 207188926 | Yes | Yes
2410769 | Carrier Corporation | DLC-series | Tempstar | DLCSRBH06AAK | TEMPSTAR | DLFSHCH06XAK |  | HP - Mini or Multi Split | Yes | 26.5 | 13.6 | 7000 | 8500 | 7500 | 2.1 | Continuously variable | 208447677 | Yes | Yes
2410958 | Carrier Corporation | DLC-series | Tempstar | DLCSRBH06AAK | TEMPSTAR | DLFSOAH09XAK |  | HP - Mini or Multi Split | Yes | 22 | 10.8 | 7100 | 5700 | 8000 | 2 | Continuously variable | 210857454 | Yes | Yes
2410360 | Carrier Corporation | DLC-series | Tempstar | DLCSRBH09AAK | TEMPSTAR | DLFSDAH09XAK |  | HP - Mini or Multi Split | Yes | 20.2 | 12 | 10000 | 10100 | 10800 | 1.9 | Continuously variable | 206350460 | Yes | Yes
2410361 | Carrier Corporation | DLC-series | Tempstar | DLCSRBH09AAK | TEMPSTAR | DLFSCAH09XAK |  | HP - Mini or Multi Split | Yes | 20.5 | 10.3 | 9800 | 9000 | 10000 | 1.8 | Continuously variable | 206350459 | Yes | Yes
2410563 | Carrier Corporation | DLC-series | Tempstar | DLCSRBH09AAK | TEMPSTAR | DLFSHBH09XAK |  | HP - Mini or Multi Split | Yes | 26.4 | 11.6 | 12000 | 9300 | 11000 | 1.85 | Continuously variable | 206361904 | Yes | Yes
2410772 | Carrier Corporation | DLC-series | Tempstar | DLCSRBH09AAK | TEMPSTAR | DLFSHCH09XAK |  | HP - Mini or Multi Split | Yes | 28.1 | 11.5 | 12000 | 9500 | 10600 | 2 | Continuously variable | 208447673 | Yes | Yes
2410915 | Carrier Corporation | DLC-series | Tempstar | DLCSRBH09AAK | TEMPSTAR | DLFSDAH09XHK |  | HP - Mini or Multi Split | Yes | 20.5 | 10 | 9800 | 8600 | 10800 | 1.9 | Continuously variable | 211132701 | Yes | Yes
2410959 | Carrier Corporation | DLC-series | Tempstar | DLCSRBH09AAK | TEMPSTAR | DLFSOAH09XAK |  | HP - Mini or Multi Split | Yes | 24 | 12.4 | 10900 | 9800 | 10500 | 1.8 | Continuously variable | 210857453 | Yes | Yes
2411048 | Carrier Corporation | DLC-series | Tempstar | DLCSRBH09AAK | TEMPSTAR | DLFCCAH09XAK |  | HP - Mini or Multi Split | Yes | 24 | 12.4 | 10900 | 9800 | 10500 | 1.8 | Continuously variable | 209270275 | Yes | Yes
2410357 | Carrier Corporation | DLC-series | Tempstar | DLCSRBH12AAK | TEMPSTAR | DLFSFAH12XAK |  | HP - Mini or Multi Split | Yes | 23.6 | 10 | 12000 | 9600 | 12000 | 1.89 | Continuously variable | 206350463 | Yes | Yes
2410358 | Carrier Corporation | DLC-series | Tempstar | DLCSRBH12AAK | TEMPSTAR | DLFSDAH12XAK |  | HP - Mini or Multi Split | Yes | 19.5 | 10 | 12500 | 10600 | 12100 | 1.96 | Continuously variable | 206350462 | Yes | Yes
2410359 | Carrier Corporation | DLC-series | Tempstar | DLCSRBH12AAK | TEMPSTAR | DLFSCAH12XAK |  | HP - Mini or Multi Split | Yes | 22.3 | 10.2 | 12000 | 9900 | 11300 | 1.89 | Continuously variable | 206350461 | Yes | Yes
2410562 | Carrier Corporation | DLC-series | Tempstar | DLCSRBH12AAK | TEMPSTAR | DLFSHBH12XAK |  | HP - Mini or Multi Split | Yes | 23.1 | 10.5 | 12000 | 10300 | 11000 | 1.88 | Continuously variable | 206361905 | Yes | Yes
2410774 | Carrier Corporation | DLC-series | Tempstar | DLCSRBH12AAK | TEMPSTAR | DLFSHCH12XAK |  | HP - Mini or Multi Split | Yes | 25.5 | 10.4 | 12000 | 10000 | 12000 | 1.8 | Continuously variable | 208447670 | Yes | Yes
2410914 | Carrier Corporation | DLC-series | Tempstar | DLCSRBH12AAK | TEMPSTAR | DLFSDAH12XHK |  | HP - Mini or Multi Split | Yes | 20 | 9.5 | 12000 | 9700 | 12000 | 1.85 | Continuously variable | 211132702 | Yes | Yes
2410956 | Carrier Corporation | DLC-series | Tempstar | DLCSRBH12AAK | TEMPSTAR | DLFSOAH18XAK |  | HP - Mini or Multi Split | Yes | 23 | 10 | 12500 | 9500 | 11000 | 1.8 | Continuously variable | 210857456 | Yes | Yes
2410995 | Carrier Corporation | DLC-series | Tempstar | DLCSRBH12AAK | TEMPSTAR | DLFSFBH12XAK |  | HP - Mini or Multi Split | Yes | 24.2 | 10.7 | 12000 | 10200 | 11900 | 1.99 | Continuously variable | 209948198 | Yes | Yes
2410289 | Carrier Corporation | DLC-series | Tempstar | DLCSRBH18AAK | TEMPSTAR | DLFSFAH18XAK |  | HP - Mini or Multi Split | Yes | 20.5 | 9.8 | 18000 | 12000 | 16800 | 1.86 | Continuously variable | 206350466 | Yes | Yes
2410355 | Carrier Corporation | DLC-series | Tempstar | DLCSRBH18AAK | TEMPSTAR | DLFSDAH18XAK |  | HP - Mini or Multi Split | Yes | 18 | 9.5 | 19000 | 15000 | 17700 | 1.85 | Continuously variable | 206350465 | Yes | Yes
2410356 | Carrier Corporation | DLC-series | Tempstar | DLCSRBH18AAK | TEMPSTAR | DLFSCAH18XAK |  | HP - Mini or Multi Split | Yes | 20 | 9.5 | 17000 | 15600 | 16000 | 1.75 | Continuously variable | 206350464 | Yes | Yes
2410561 | Carrier Corporation | DLC-series | Tempstar | DLCSRBH18AAK | TEMPSTAR | DLFSHBH18XAK |  | HP - Mini or Multi Split | Yes | 22 | 10.6 | 18000 | 11100 | 17200 | 1.89 | Continuously variable | 206361906 | Yes | Yes
2410714 | Carrier Corporation | DLC-series | Tempstar | DLCSRBH18AAK | TEMPSTAR | DLFSDAH24XAK |  | HP - Mini or Multi Split | Yes | 18 | 10.5 | 19000 | 15800 | 16000 | 2 | Continuously variable | 207801575 | Yes | Yes
2410771 | Carrier Corporation | DLC-series | Tempstar | DLCSRBH18AAK | TEMPSTAR | DLFSHCH18XAK |  | HP - Mini or Multi Split | Yes | 21.5 | 11.3 | 18000 | 15000 | 18000 | 1.8 | Continuously variable | 208447675 | Yes | Yes
2410916 | Carrier Corporation | DLC-series | Tempstar | DLCSRBH18AAK | TEMPSTAR | DLFSDAH18XHK |  | HP - Mini or Multi Split | Yes | 18 | 10.8 | 19000 | 15700 | 18000 | 2.2 | Continuously variable | 211132700 | Yes | Yes
2410957 | Carrier Corporation | DLC-series | Tempstar | DLCSRBH18AAK | TEMPSTAR | DLFSOAH18XAK |  | HP - Mini or Multi Split | Yes | 19.8 | 11.2 | 20000 | 14500 | 16700 | 1.93 | Continuously variable | 210857455 | Yes | Yes
2411047 | Carrier Corporation | DLC-series | Tempstar | DLCSRBH18AAK | TEMPSTAR | DLFCCAH18XAK |  | HP - Mini or Multi Split | Yes | 19.8 | 11.2 | 20000 | 14500 | 16700 | 1.93 | Continuously variable | 209270276 | Yes | Yes
2410084 | Carrier Corporation | DLC-series | Tempstar | DLCSRBH24AAK | TEMPSTAR | DLFSDAH24XHK |  | HP - Mini or Multi Split | Yes | 19.2 | 11.1 | 25000 | 21000 | 24000 | 2 | Continuously variable | 211132740 | Yes | Yes
2410116 | Carrier Corporation | DLC-series | Tempstar | DLCSRBH24AAK | TEMPSTAR | DLFSCBH24XAK |  | HP - Mini or Multi Split | Yes | 20.5 | 11.5 | 25000 | 21000 | 25800 | 2 | Continuously variable | 207683376 | Yes | Yes
2410286 | Carrier Corporation | DLC-series | Tempstar | DLCSRBH24AAK | TEMPSTAR | DLFSFAH24XAK |  | HP - Mini or Multi Split | Yes | 20.5 | 11 | 25000 | 19000 | 25000 | 2.1 | Continuously variable | 206350469 | Yes | Yes
2410287 | Carrier Corporation | DLC-series | Tempstar | DLCSRBH24AAK | TEMPSTAR | DLFSFAH24XAK |  | HP - Mini or Multi Split | Yes | 20.5 | 11 | 25000 | 19000 | 25000 | 2.1 | Continuously variable | 206350469 | Yes | Yes
2410288 | Carrier Corporation | DLC-series | Tempstar | DLCSRBH24AAK | TEMPSTAR | DLFSDAH24XAK |  | HP - Mini or Multi Split | Yes | 19.2 | 10.5 | 25000 | 21000 | 27000 | 2 | Continuously variable | 206350468 | Yes | Yes
2410560 | Carrier Corporation | DLC-series | Tempstar | DLCSRBH24AAK | TEMPSTAR | DLFSHBH24XAK |  | HP - Mini or Multi Split | Yes | 22.3 | 10.3 | 26000 | 18900 | 23000 | 1.8 | Continuously variable | 206361907 | Yes | Yes
2410773 | Carrier Corporation | DLC-series | Tempstar | DLCSRBH24AAK | TEMPSTAR | DLFSHCH24XAK |  | HP - Mini or Multi Split | Yes | 21.5 | 11.4 | 29000 | 21200 | 25000 | 2.21 | Continuously variable | 208447671 | Yes | Yes
2415857 | Carrier Corporation | DLC-series | Tempstar | DLCVRAH09AAK | TEMPSTAR | DLFVHAH09XAK |  | HP - Mini or Multi Split | Yes | 18.5 | 8.8 | 10000 | 6400 | 7100 | 2.1 | Continuously variable | 205968017 | No | No
2740194 | Carrier Corporation | MCY-MAP0367HS-UL* | TOSHIBA CARRIER | MCY-MAP0367HS-UL* | TOSHIBA CARRIER |  |  | HP - Mini or Multi Split | Yes | 22.8 | 10 | 40000 | 33400 | 28400 | 2.7 | Continuously variable | 213350249 | Yes | Yes
2740197 | Carrier Corporation | MCY-MAP0367HS-UL* | TOSHIBA CARRIER | MCY-MAP0367HS-UL* | TOSHIBA CARRIER |  |  | HP - Mini or Multi Split | Yes | 20.1 | 10.9 | 40000 | 33000 | 28200 | 2.7 | Continuously variable | 213350253 | Yes | Yes
2740198 | Carrier Corporation | MCY-MAP0367HS-UL* | TOSHIBA CARRIER | MCY-MAP0367HS-UL* | TOSHIBA CARRIER |  |  | HP - Mini or Multi Split | Yes | 21.45 | 10.45 | 40000 | 33200 | 28200 | 2.7 | Continuously variable | 213350255 | Yes | Yes
3629889 | Carrier Corporation | DLC-series | Viessmann | DLCERBH09AAJ | Viessmann | DLFEHBH09XAJ |  | HP - Mini or Multi Split | Yes | 21.5 | 9.1 | 10000 | 6300 | 7000 | 2.16 | Continuously variable | 215569848 | No | No
3629891 | Carrier Corporation | DLC-series | Viessmann | DLCERBH09AAK | Viessmann | DLFEHBH09XAK |  | HP - Mini or Multi Split | Yes | 21.7 | 9.4 | 10000 | 6000 | 7000 | 2 | Continuously variable | 215569853 | No | No
3629878 | Carrier Corporation | DLC-series | Viessmann | DLCLRCH48AAK | Viessmann | DLFLFAH48XAK |  | HP - Mini or Multi Split | Yes | 18.9 | 10 | 50000 | 29000 | 35000 | 1.85 | Continuously variable | 215569832 | Yes | Yes
3629902 | Carrier Corporation | DLC-series | Viessmann | DLCLRCH48AAK | Viessmann | DLFLDAH48XHK |  | HP - Mini or Multi Split | Yes | 15.2 | 9.7 | 50000 | 35000 | 35600 | 1.93 | Continuously variable | 215569867 | No | No
3629868 | Carrier Corporation | DLC series | Viessmann | DLCMHBH24CAK | Viessmann |  |  | HP - Mini or Multi Split | Yes | 22.3 | 9.6 | 24000 | 18000 | 17000 | 1.83 | Continuously variable | 215569814 | Yes | Yes
3629869 | Carrier Corporation | DLC series | Viessmann | DLCMHBH24CAK | Viessmann |  |  | HP - Mini or Multi Split | Yes | 21.3 | 9.7 | 24000 | 21600 | 18000 | 1.9 | Continuously variable | 215569815 | Yes | Yes
3629870 | Carrier Corporation | DLC series | Viessmann | DLCMHBH24CAK | Viessmann |  |  | HP - Mini or Multi Split | Yes | 21.8 | 9.65 | 24000 | 19800 | 17500 | 1.87 | Continuously variable | 215569816 | Yes | Yes
3629876 | Carrier Corporation | DLC-series | Viessmann | DLCMHBH36DAK | Viessmann |  |  | HP - Mini or Multi Split | Yes | 20 | 9.7 | 37000 | 35000 | 36000 | 1.9 | Continuously variable | 215569824 | Yes | Yes
3629910 | Carrier Corporation | DLC-series | Viessmann | DLCMHBH36DAK | Viessmann |  |  | HP - Mini or Multi Split | Yes | 19.5 | 9.85 | 37000 | 35000 | 34400 | 1.8 | Continuously variable | 215569883 | Yes | Yes
3629874 | Carrier Corporation | DLC-series | Viessmann | DLCMHBH48EAK | Viessmann |  |  | HP - Mini or Multi Split | Yes | 21.2 | 10 | 49000 | 39000 | 45000 | 2 | Continuously variable | 215569822 | Yes | Yes
3629875 | Carrier Corporation | DLC-series | Viessmann | DLCMHBH48EAK | Viessmann |  |  | HP - Mini or Multi Split | Yes | 20.9 | 8.9 | 49000 | 36000 | 42500 | 2 | Continuously variable | 215569823 | Yes | Yes
3629909 | Carrier Corporation | DLC-series | Viessmann | DLCMHBH48EAK | Viessmann |  |  | HP - Mini or Multi Split | Yes | 21.05 | 9.45 | 49000 | 37400 | 43500 | 2 | Continuously variable | 215569882 | Yes | Yes
3629865 | Carrier Corporation | DLC-series | Viessmann | DLCMRBH18BAK | Viessmann |  |  | HP - Mini or Multi Split | Yes | 19 | 9.8 | 19000 | 14800 | 13300 | 2 | Continuously variable | 215569812 | Yes | Yes
3629908 | Carrier Corporation | DLC series | Viessmann | DLCMTAH18BAK | Viessmann |  |  | HP - Mini or Multi Split | Yes | 18 | 8.7 | 18000 | 15200 | 13000 | 1.9 | Continuously variable | 215569876 | No | No
3629907 | Carrier Corporation | DLC series | Viessmann | DLCMTAH48EAK | Viessmann |  |  | HP - Mini or Multi Split | Yes | 18.7 | 8.8 | 48000 | 32000 | 34000 | 1.8 | Continuously variable | 215569874 | No | No
3629863 | Carrier Corporation | DLC-series | Viessmann | DLCPRBH09AAK | Viessmann | DLFPHBH09XAK |  | HP - Mini or Multi Split | Yes | 27 | 17.5 | 12000 | 10400 | 13700 | 1.85 | Continuously variable | 215569809 | Yes | Yes
3629904 | Carrier Corporation | DLCP series | Viessmann | DLCPRBH09AAK | Viessmann | DLFPHAH09XAK |  | HP - Mini or Multi Split | Yes | 25.5 | 15 | 12000 | 10400 | 12000 | 1.8 | Continuously variable | 215569870 | Yes | Yes
3629866 | Carrier Corporation | DLC-series | Viessmann | DLCPRBH12AAK | Viessmann | DLFPHBH12XAK |  | HP - Mini or Multi Split | Yes | 25.3 | 11.7 | 12000 | 10400 | 13700 | 1.85 | Continuously variable | 215569810 | Yes | Yes
3629905 | Carrier Corporation | DLCP series | Viessmann | DLCPRBH12AAK | Viessmann | DLFPHAH12XAK |  | HP - Mini or Multi Split | Yes | 24 | 10.5 | 12000 | 10400 | 12000 | 1.8 | Continuously variable | 215569871 | Yes | Yes
3629881 | Carrier Corporation | DLC-series | Viessmann | DLCPRBH18AAK | Viessmann | DLFPHBH18XAK |  | HP - Mini or Multi Split | Yes | 26.3 | 15.5 | 20000 | 20200 | 24000 | 2.89 | Continuously variable | 215569835 | Yes | Yes
3629906 | Carrier Corporation | DLCP series | Viessmann | DLCPRBH18AAK | Viessmann | DLFPHAH18XAK |  | HP - Mini or Multi Split | Yes | 23.5 | 13.5 | 20000 | 20200 | 21000 | 1.8 | Continuously variable | 215569872 | Yes | Yes
3629861 | Carrier Corporation | DLC-series | Viessmann | DLCSRBH06AAK | Viessmann | DLFSHBH06XAK |  | HP - Mini or Multi Split | Yes | 23.5 | 12 | 7000 | 7500 | 7100 | 1.84 | Continuously variable | 215569806 | Yes | Yes
3629887 | Carrier Corporation | DLC-series | Viessmann | DLCSRBH06AAK | Viessmann | DLFSHCH06XAK |  | HP - Mini or Multi Split | Yes | 26.5 | 13.6 | 7000 | 8500 | 7500 | 2.1 | Continuously variable | 215569846 | Yes | Yes
3629896 | Carrier Corporation | DLC-series | Viessmann | DLCSRBH06AAK | Viessmann | DLFSOAH09XAK |  | HP - Mini or Multi Split | Yes | 22 | 10.8 | 7100 | 5700 | 8000 | 2 | Continuously variable | 215569859 | Yes | Yes
3629846 | Carrier Corporation | DLC-series | Viessmann | DLCSRBH09AAK | Viessmann | DLFSCAH09XAK |  | HP - Mini or Multi Split | Yes | 20.5 | 10.3 | 9800 | 9000 | 10000 | 1.8 | Continuously variable | 215569785 | Yes | Yes
3629847 | Carrier Corporation | DLC-series | Viessmann | DLCSRBH09AAK | Viessmann | DLFSDAH09XAK |  | HP - Mini or Multi Split | Yes | 20.2 | 12 | 10000 | 10100 | 10800 | 1.9 | Continuously variable | 215569786 | Yes | Yes
3629857 | Carrier Corporation | DLC-series | Viessmann | DLCSRBH09AAK | Viessmann | DLFSHBH09XAK |  | HP - Mini or Multi Split | Yes | 26.4 | 11.6 | 12000 | 9300 | 11000 | 1.85 | Continuously variable | 215569797 | Yes | Yes
3629885 | Carrier Corporation | DLC-series | Viessmann | DLCSRBH09AAK | Viessmann | DLFSHCH09XAK |  | HP - Mini or Multi Split | Yes | 28.1 | 11.5 | 12000 | 9500 | 10600 | 2 | Continuously variable | 215569842 | Yes | Yes
3629892 | Carrier Corporation | DLC-series | Viessmann | DLCSRBH09AAK | Viessmann | DLFCCAH09XAK |  | HP - Mini or Multi Split | Yes | 24 | 12.4 | 10900 | 9800 | 10500 | 1.8 | Continuously variable | 215569855 | Yes | Yes
3629895 | Carrier Corporation | DLC-series | Viessmann | DLCSRBH09AAK | Viessmann | DLFSOAH09XAK |  | HP - Mini or Multi Split | Yes | 24 | 12.4 | 10900 | 9800 | 10500 | 1.8 | Continuously variable | 215569858 | Yes | Yes
3629900 | Carrier Corporation | DLC-series | Viessmann | DLCSRBH09AAK | Viessmann | DLFSDAH09XHK |  | HP - Mini or Multi Split | Yes | 20.5 | 10 | 9800 | 8600 | 10800 | 1.9 | Continuously variable | 215569863 | Yes | Yes
3629848 | Carrier Corporation | DLC-series | Viessmann | DLCSRBH12AAK | Viessmann | DLFSCAH12XAK |  | HP - Mini or Multi Split | Yes | 22.3 | 10.2 | 12000 | 9900 | 11300 | 1.89 | Continuously variable | 215569787 | Yes | Yes
3629849 | Carrier Corporation | DLC-series | Viessmann | DLCSRBH12AAK | Viessmann | DLFSDAH12XAK |  | HP - Mini or Multi Split | Yes | 19.5 | 10 | 12500 | 10600 | 12100 | 1.96 | Continuously variable | 215569788 | Yes | Yes
3629850 | Carrier Corporation | DLC-series | Viessmann | DLCSRBH12AAK | Viessmann | DLFSFAH12XAK |  | HP - Mini or Multi Split | Yes | 23.6 | 10 | 12000 | 9600 | 12000 | 1.89 | Continuously variable | 215569789 | Yes | Yes
3629858 | Carrier Corporation | DLC-series | Viessmann | DLCSRBH12AAK | Viessmann | DLFSHBH12XAK |  | HP - Mini or Multi Split | Yes | 23.1 | 10.5 | 12000 | 10300 | 11000 | 1.88 | Continuously variable | 215569798 | Yes | Yes
3629883 | Carrier Corporation | DLC-series | Viessmann | DLCSRBH12AAK | Viessmann | DLFSHCH12XAK |  | HP - Mini or Multi Split | Yes | 25.5 | 10.4 | 12000 | 10000 | 12000 | 1.8 | Continuously variable | 215569839 | Yes | Yes
3629894 | Carrier Corporation | DLC-series | Viessmann | DLCSRBH12AAK | Viessmann | DLFSFBH12XAK |  | HP - Mini or Multi Split | Yes | 24.2 | 10.7 | 12000 | 10200 | 11900 | 1.99 | Continuously variable | 215569857 | Yes | Yes
3629898 | Carrier Corporation | DLC-series | Viessmann | DLCSRBH12AAK | Viessmann | DLFSOAH18XAK |  | HP - Mini or Multi Split | Yes | 23 | 10 | 12500 | 9500 | 11000 | 1.8 | Continuously variable | 215569861 | Yes | Yes
3629901 | Carrier Corporation | DLC-series | Viessmann | DLCSRBH12AAK | Viessmann | DLFSDAH12XHK |  | HP - Mini or Multi Split | Yes | 20 | 9.5 | 12000 | 9700 | 12000 | 1.85 | Continuously variable | 215569864 | Yes | Yes
3629851 | Carrier Corporation | DLC-series | Viessmann | DLCSRBH18AAK | Viessmann | DLFSCAH18XAK |  | HP - Mini or Multi Split | Yes | 20 | 9.5 | 17000 | 15600 | 16000 | 1.75 | Continuously variable | 215569790 | Yes | Yes
3629852 | Carrier Corporation | DLC-series | Viessmann | DLCSRBH18AAK | Viessmann | DLFSDAH18XAK |  | HP - Mini or Multi Split | Yes | 18 | 9.5 | 19000 | 15000 | 17700 | 1.85 | Continuously variable | 215569791 | Yes | Yes
3629853 | Carrier Corporation | DLC-series | Viessmann | DLCSRBH18AAK | Viessmann | DLFSFAH18XAK |  | HP - Mini or Multi Split | Yes | 20.5 | 9.8 | 18000 | 12000 | 16800 | 1.86 | Continuously variable | 215569792 | Yes | Yes
3629859 | Carrier Corporation | DLC-series | Viessmann | DLCSRBH18AAK | Viessmann | DLFSHBH18XAK |  | HP - Mini or Multi Split | Yes | 22 | 10.6 | 18000 | 11100 | 17200 | 1.89 | Continuously variable | 215569799 | Yes | Yes
3629880 | Carrier Corporation | DLC-series | Viessmann | DLCSRBH18AAK | Viessmann | DLFSDAH24XAK |  | HP - Mini or Multi Split | Yes | 18 | 10.5 | 19000 | 15800 | 16000 | 2 | Continuously variable | 215569834 | Yes | Yes
3629886 | Carrier Corporation | DLC-series | Viessmann | DLCSRBH18AAK | Viessmann | DLFSHCH18XAK |  | HP - Mini or Multi Split | Yes | 21.5 | 11.3 | 18000 | 15000 | 18000 | 1.8 | Continuously variable | 215569844 | Yes | Yes
3629893 | Carrier Corporation | DLC-series | Viessmann | DLCSRBH18AAK | Viessmann | DLFCCAH18XAK |  | HP - Mini or Multi Split | Yes | 19.8 | 11.2 | 20000 | 14500 | 16700 | 1.93 | Continuously variable | 215569856 | Yes | Yes
3629897 | Carrier Corporation | DLC-series | Viessmann | DLCSRBH18AAK | Viessmann | DLFSOAH18XAK |  | HP - Mini or Multi Split | Yes | 19.8 | 11.2 | 20000 | 14500 | 16700 | 1.93 | Continuously variable | 215569860 | Yes | Yes
3629899 | Carrier Corporation | DLC-series | Viessmann | DLCSRBH18AAK | Viessmann | DLFSDAH18XHK |  | HP - Mini or Multi Split | Yes | 18 | 10.8 | 19000 | 15700 | 18000 | 2.2 | Continuously variable | 215569862 | Yes | Yes
3629854 | Carrier Corporation | DLC-series | Viessmann | DLCSRBH24AAK | Viessmann | DLFSDAH24XAK |  | HP - Mini or Multi Split | Yes | 19.2 | 10.5 | 25000 | 21000 | 27000 | 2 | Continuously variable | 215569794 | Yes | Yes
3629855 | Carrier Corporation | DLC-series | Viessmann | DLCSRBH24AAK | Viessmann | DLFSFAH24XAK |  | HP - Mini or Multi Split | Yes | 20.5 | 11 | 25000 | 19000 | 25000 | 2.1 | Continuously variable | 215569795 | Yes | Yes
3629860 | Carrier Corporation | DLC-series | Viessmann | DLCSRBH24AAK | Viessmann | DLFSHBH24XAK |  | HP - Mini or Multi Split | Yes | 22.3 | 10.3 | 26000 | 18900 | 23000 | 1.8 | Continuously variable | 215569800 | Yes | Yes
3629879 | Carrier Corporation | DLC-series | Viessmann | DLCSRBH24AAK | Viessmann | DLFSCBH24XAK |  | HP - Mini or Multi Split | Yes | 20.5 | 11.5 | 25000 | 21000 | 25800 | 2 | Continuously variable | 215569833 | Yes | Yes
3629884 | Carrier Corporation | DLC-series | Viessmann | DLCSRBH24AAK | Viessmann | DLFSHCH24XAK |  | HP - Mini or Multi Split | Yes | 21.5 | 11.4 | 29000 | 21200 | 25000 | 2.21 | Continuously variable | 215569840 | Yes | Yes
3629903 | Carrier Corporation | DLC-series | Viessmann | DLCSRBH24AAK | Viessmann | DLFSDAH24XHK |  | HP - Mini or Multi Split | Yes | 19.2 | 11.1 | 25000 | 21000 | 24000 | 2 | Continuously variable | 215569868 | Yes | Yes
3629845 | Carrier Corporation | DLC-series | Viessmann | DLCVRAH09AAK | Viessmann | DLFVHAH09XAK |  | HP - Mini or Multi Split | Yes | 18.5 | 8.8 | 10000 | 6400 | 7100 | 2.1 | Continuously variable | 215569781 | No | No
3555756 | Carrier Corporation | D5M Series | WEATHERMAKER | 37MAHAQ06AA3 | Weathermaker | D5MAHAQ06XA3 |  | HP - Mini or Multi Split | Yes | 25.7 | 14.8 | 7000 | 7900 | 7700 | 2.39 | Continuously variable | 215323775 | Yes | Yes
3555941 | Carrier Corporation | 45M Series | WEATHERMAKER | 37MAHAQ06AA3 | Weathermaker | 45MCCAQ06XA3 |  | HP - Mini or Multi Split | Yes | 22 | 12 | 7400 | 7000 | 8100 | 2.4 | Continuously variable | 215323980 | Yes | Yes
3555942 | Carrier Corporation | 45M Series | WEATHERMAKER | 37MAHAQ06AA3 | Weathermaker | 45MBDAQ06XA3 |  | HP - Mini or Multi Split | Yes | 21.5 | 13.8 | 8000 | 8000 | 7800 | 2.4 | Continuously variable | 215323981 | Yes | Yes
3555757 | Carrier Corporation | D5M Series | WEATHERMAKER | 37MAHAQ09AA3 | Weathermaker | D5MAHAQ09XA3 |  | HP - Mini or Multi Split | Yes | 27.5 | 12.5 | 12000 | 9800 | 11500 | 1.8 | Continuously variable | 215323776 | Yes | Yes
3555943 | Carrier Corporation | 45M Series | WEATHERMAKER | 37MAHAQ09AA3 | Weathermaker | 45MCCAQ12XA3 |  | HP - Mini or Multi Split | Yes | 24 | 12.2 | 10900 | 9000 | 10600 | 1.83 | Continuously variable | 215323982 | Yes | Yes
3555944 | Carrier Corporation | 45M Series | WEATHERMAKER | 37MAHAQ09AA3 | Weathermaker | 45MBCAQ12XA3 |  | HP - Mini or Multi Split | Yes | 22.7 | 12.2 | 10000 | 9700 | 11000 | 1.84 | Continuously variable | 215323983 | Yes | Yes
3555945 | Carrier Corporation | 45M Series | WEATHERMAKER | 37MAHAQ09AA3 | Weathermaker | 45MBFAQ09XA3 |  | HP - Mini or Multi Split | Yes | 27.3 | 10.9 | 9000 | 9800 | 11300 | 1.84 | Continuously variable | 215323984 | Yes | Yes
3555946 | Carrier Corporation | 45M Series | WEATHERMAKER | 37MAHAQ09AA3 | Weathermaker | 45MBDAQ12XA3 |  | HP - Mini or Multi Split | Yes | 21.5 | 12.5 | 10000 | 9600 | 11200 | 1.89 | Continuously variable | 215323985 | Yes | Yes
3555947 | Carrier Corporation | 45M Series | WEATHERMAKER | 37MAHAQ09AA3 | Weathermaker | 45MBDAQ12XH3 |  | HP - Mini or Multi Split | Yes | 20.6 | 13.8 | 9900 | 10200 | 11900 | 1.85 | Continuously variable | 215323986 | Yes | Yes
3555758 | Carrier Corporation | D5M Series | WEATHERMAKER | 37MAHAQ12AA3 | Weathermaker | D5MAHAQ12XA3 |  | HP - Mini or Multi Split | Yes | 25.5 | 10.5 | 12000 | 9800 | 11500 | 1.8 | Continuously variable | 215323777 | Yes | Yes
3555948 | Carrier Corporation | 45M Series | WEATHERMAKER | 37MAHAQ12AA3 | Weathermaker | 45MCCAQ12XA3 |  | HP - Mini or Multi Split | Yes | 23 | 10.2 | 12500 | 9600 | 11500 | 2 | Continuously variable | 215323987 | Yes | Yes
3555949 | Carrier Corporation | 45M Series | WEATHERMAKER | 37MAHAQ12AA3 | Weathermaker | 45MBCAQ12XA3 |  | HP - Mini or Multi Split | Yes | 22.3 | 11.6 | 12000 | 10000 | 11500 | 2 | Continuously variable | 215323988 | Yes | Yes
3555951 | Carrier Corporation | 45M Series | WEATHERMAKER | 37MAHAQ12AA3 | Weathermaker | 45MBFAQ12XA3 |  | HP - Mini or Multi Split | Yes | 25 | 10.6 | 12000 | 9800 | 11300 | 1.88 | Continuously variable | 215323989 | Yes | Yes
3555952 | Carrier Corporation | 45M Series | WEATHERMAKER | 37MAHAQ12AA3 | Weathermaker | 45MBDAQ12XA3 |  | HP - Mini or Multi Split | Yes | 20 | 10.2 | 12500 | 9600 | 11800 | 1.9 | Continuously variable | 215323990 | Yes | Yes
3555953 | Carrier Corporation | 45M Series | WEATHERMAKER | 37MAHAQ12AA3 | Weathermaker | 45MBDAQ12XH3 |  | HP - Mini or Multi Split | Yes | 20.2 | 10.6 | 12000 | 10200 | 12000 | 1.95 | Continuously variable | 215323991 | Yes | Yes
3555759 | Carrier Corporation | D5M Series | WEATHERMAKER | 37MAHAQ18AA3 | Weathermaker | D5MAHAQ18XA3 |  | HP - Mini or Multi Split | Yes | 21.5 | 11 | 18000 | 15000 | 18000 | 1.92 | Continuously variable | 215323778 | Yes | Yes
3555954 | Carrier Corporation | 45M Series | WEATHERMAKER | 37MAHAQ18AA3 | Weathermaker | 45MCCAQ18XA3 |  | HP - Mini or Multi Split | Yes | 20.7 | 12.2 | 20000 | 14500 | 17500 | 1.89 | Continuously variable | 215323992 | Yes | Yes
3555955 | Carrier Corporation | 45M Series | WEATHERMAKER | 37MAHAQ18AA3 | Weathermaker | 45MBCAQ18XA3 |  | HP - Mini or Multi Split | Yes | 20 | 12.4 | 19000 | 14900 | 17000 | 1.9 | Continuously variable | 215323993 | Yes | Yes
3555956 | Carrier Corporation | 45M Series | WEATHERMAKER | 37MAHAQ18AA3 | Weathermaker | 45MCFAQ18XA3 |  | HP - Mini or Multi Split | Yes | 20.5 | 10.3 | 19000 | 14400 | 17000 | 1.86 | Continuously variable | 215323995 | Yes | Yes
3555957 | Carrier Corporation | 45M Series | WEATHERMAKER | 37MAHAQ18AA3 | Weathermaker | 45MBFAQ16XA3 |  | HP - Mini or Multi Split | Yes | 20.2 | 10.3 | 17000 | 14200 | 17500 | 1.95 | Continuously variable | 215323994 | Yes | Yes
3555958 | Carrier Corporation | 45M Series | WEATHERMAKER | 37MAHAQ18AA3 | Weathermaker | 45MBDAQ18XA3 |  | HP - Mini or Multi Split | Yes | 18 | 10.8 | 19000 | 15000 | 18000 | 2 | Continuously variable | 215323996 | Yes | Yes
3555959 | Carrier Corporation | 45M Series | WEATHERMAKER | 37MAHAQ18AA3 | Weathermaker | 45MBDAQ18XH3 |  | HP - Mini or Multi Split | Yes | 18.5 | 11.1 | 19500 | 15000 | 18000 | 2.1 | Continuously variable | 215323997 | Yes | Yes
3555760 | Carrier Corporation | D5M Series | WEATHERMAKER | 37MAHAQ24AA3 | Weathermaker | D5MAHAQ24XA3 |  | HP - Mini or Multi Split | Yes | 21.2 | 13.5 | 29000 | 21000 | 24200 | 2.34 | Continuously variable | 215323779 | Yes | Yes
3555960 | Carrier Corporation | 45M Series | WEATHERMAKER | 37MAHAQ24AA3 | Weathermaker | 45MBCAQ24XA3 |  | HP - Mini or Multi Split | Yes | 20.8 | 11.6 | 25000 | 20400 | 23800 | 2.23 | Continuously variable | 215323998 | Yes | Yes
3555961 | Carrier Corporation | 45M Series | WEATHERMAKER | 37MAHAQ24AA3 | Weathermaker | 45MBDAQ24XH3 |  | HP - Mini or Multi Split | Yes | 19.2 | 11.7 | 26000 | 21600 | 24000 | 2.18 | Continuously variable | 215324000 | Yes | Yes
3555963 | Carrier Corporation | 45M Series | WEATHERMAKER | 37MAHAQ24AA3 | Weathermaker | 45MCFAQ24XA3 |  | HP - Mini or Multi Split | Yes | 20.5 | 12.1 | 26000 | 20200 | 24200 | 2.16 | Continuously variable | 215323999 | Yes | Yes
3555761 | Carrier Corporation | D5M Series | WEATHERMAKER | 37MAHAQ33AA3 | Weathermaker | D5MAHAQ33XA3 |  | HP - Mini or Multi Split | Yes | 19.6 | 10.5 | 36000 | 30000 | 35000 | 1.98 | Continuously variable | 215323780 | Yes | Yes
3555763 | Carrier Corporation | D5M Series | WEATHERMAKER | 37MARAQ09AA3 | Weathermaker | D5MAHAQ09XA3 |  | HP - Mini or Multi Split | Yes | 26 | 12.5 | 10000 | 8100 | 8000 | 2.36 | Continuously variable | 215323782 | Yes | Yes
3555962 | Carrier Corporation | 45M Series | WEATHERMAKER | 37MARAQ09AA3 | Weathermaker | 45MBCAQ12XA3 |  | HP - Mini or Multi Split | Yes | 21.7 | 11.3 | 10000 | 8500 | 8300 | 2.17 | Continuously variable | 215324001 | Yes | Yes
3555964 | Carrier Corporation | 45M Series | WEATHERMAKER | 37MARAQ09AA3 | Weathermaker | 45MBFAQ09XA3 |  | HP - Mini or Multi Split | Yes | 26 | 13.9 | 9000 | 9000 | 8600 | 2.27 | Continuously variable | 215324002 | Yes | Yes
3555965 | Carrier Corporation | 45M Series | WEATHERMAKER | 37MARAQ09AA3 | Weathermaker | 45MBDAQ12XA3 |  | HP - Mini or Multi Split | Yes | 19.6 | 11 | 10000 | 8900 | 8600 | 2.25 | Continuously variable | 215324003 | Yes | Yes
3555966 | Carrier Corporation | 45M Series | WEATHERMAKER | 37MARAQ09AA3 | Weathermaker | 45MBDAQ12XH3 |  | HP - Mini or Multi Split | Yes | 19.8 | 11.5 | 10000 | 9300 | 8300 | 2.31 | Continuously variable | 215324004 | Yes | Yes
3555764 | Carrier Corporation | D5M Series | WEATHERMAKER | 37MARAQ12AA3 | Weathermaker | D5MAHAQ12XA3 |  | HP - Mini or Multi Split | Yes | 25.5 | 10.7 | 12000 | 9300 | 8400 | 2.3 | Continuously variable | 215323783 | Yes | Yes
3555967 | Carrier Corporation | 45M Series | WEATHERMAKER | 37MARAQ12AA3 | Weathermaker | 45MCCAQ12XA3 |  | HP - Mini or Multi Split | Yes | 22.2 | 10.1 | 12000 | 8600 | 8600 | 2.48 | Continuously variable | 215324005 | Yes | Yes
3555968 | Carrier Corporation | 45M Series | WEATHERMAKER | 37MARAQ12AA3 | Weathermaker | 45MBCAQ12XA3 |  | HP - Mini or Multi Split | Yes | 21.2 | 10.4 | 12000 | 8500 | 8400 | 2.4 | Continuously variable | 215324006 | Yes | Yes
3555969 | Carrier Corporation | 45M Series | WEATHERMAKER | 37MARAQ12AA3 | Weathermaker | 45MBFAQ12XA3 |  | HP - Mini or Multi Split | Yes | 24.7 | 11 | 12000 | 9000 | 8900 | 2.5 | Continuously variable | 215324007 | Yes | Yes
3555970 | Carrier Corporation | 45M Series | WEATHERMAKER | 37MARAQ12AA3 | Weathermaker | 45MBDAQ12XH3 |  | HP - Mini or Multi Split | Yes | 19.5 | 10.5 | 12000 | 9100 | 8900 | 2.44 | Continuously variable | 215324009 | Yes | Yes
3555971 | Carrier Corporation | 45M Series | WEATHERMAKER | 37MARAQ12AA3 | Weathermaker | 45MBDAQ12XA3 |  | HP - Mini or Multi Split | Yes | 19 | 10.3 | 12000 | 9500 | 8800 | 2.25 | Continuously variable | 215324008 | Yes | Yes
3555765 | Carrier Corporation | D5M Series | WEATHERMAKER | 37MARAQ18AA3 | Weathermaker | D5MAHAQ18XA3 |  | HP - Mini or Multi Split | Yes | 23.5 | 10.8 | 18000 | 13600 | 12800 | 2.1 | Continuously variable | 215323784 | Yes | Yes
3555972 | Carrier Corporation | 45M Series | WEATHERMAKER | 37MARAQ18AA3 | Weathermaker | 45MCCAQ18XA3 |  | HP - Mini or Multi Split | Yes | 22.3 | 12.2 | 18000 | 14000 | 13100 | 2.24 | Continuously variable | 215324010 | Yes | Yes
3555973 | Carrier Corporation | 45M Series | WEATHERMAKER | 37MARAQ18AA3 | Weathermaker | 45MBCAQ18XA3 |  | HP - Mini or Multi Split | Yes | 20.8 | 11.4 | 18000 | 13900 | 12800 | 2.2 | Continuously variable | 215324011 | Yes | Yes
3555974 | Carrier Corporation | 45M Series | WEATHERMAKER | 37MARAQ18AA3 | Weathermaker | 45MBFAQ16XA3 |  | HP - Mini or Multi Split | Yes | 23.9 | 13.5 | 17000 | 14100 | 13100 | 2.16 | Continuously variable | 215324012 | Yes | Yes
3555975 | Carrier Corporation | 45M Series | WEATHERMAKER | 37MARAQ18AA3 | Weathermaker | 45MCFAQ18XA3 |  | HP - Mini or Multi Split | Yes | 22.4 | 10.4 | 18000 | 13700 | 12800 | 2.05 | Continuously variable | 215324013 | Yes | Yes
3555976 | Carrier Corporation | 45M Series | WEATHERMAKER | 37MARAQ18AA3 | Weathermaker | 45MBDAQ18XA3 |  | HP - Mini or Multi Split | Yes | 20 | 10.6 | 20000 | 14000 | 14000 | 2.2 | Continuously variable | 215324014 | Yes | Yes
3555977 | Carrier Corporation | 45M Series | WEATHERMAKER | 37MARAQ18AA3 | Weathermaker | 45MBDAQ18XH3 |  | HP - Mini or Multi Split | Yes | 20 | 11.4 | 20000 | 14900 | 14200 | 2.4 | Continuously variable | 215324015 | Yes | Yes
3555766 | Carrier Corporation | D5M Series | WEATHERMAKER | 37MARAQ24AA3 | Weathermaker | D5MAHAQ24XA3 |  | HP - Mini or Multi Split | Yes | 23.1 | 11.7 | 25000 | 18800 | 19600 | 2.54 | Continuously variable | 215323785 | Yes | Yes
3555978 | Carrier Corporation | 45M Series | WEATHERMAKER | 37MARAQ24AA3 | Weathermaker | 45MBCAQ24XA3 |  | HP - Mini or Multi Split | Yes | 22.1 | 10.5 | 25000 | 20400 | 18500 | 2.3 | Continuously variable | 215324016 | Yes | Yes
3555979 | Carrier Corporation | 45M Series | WEATHERMAKER | 37MARAQ24AA3 | Weathermaker | 45MBDAQ24XH3 |  | HP - Mini or Multi Split | Yes | 19 | 11 | 25000 | 21200 | 19000 | 2.3 | Continuously variable | 215324018 | Yes | Yes
3555980 | Carrier Corporation | 45M Series | WEATHERMAKER | 37MARAQ24AA3 | Weathermaker | 45MCFAQ24XA3 |  | HP - Mini or Multi Split | Yes | 21.2 | 11.1 | 24400 | 20000 | 18600 | 2.27 | Continuously variable | 215324017 | Yes | Yes
3555983 | Carrier Corporation | 45M Series | WEATHERMAKER | 37MBHAQ36AA3 | Weathermaker | 45MBCAQ36XA3 |  | HP - Mini or Multi Split | Yes | 21.3 | 10.6 | 37000 | 30600 | 37000 | 1.95 | Continuously variable | 215324025 | Yes | Yes
3555984 | Carrier Corporation | 45M Series | WEATHERMAKER | 37MBHAQ36AA3 | Weathermaker | 45MCFAQ36XA3 |  | HP - Mini or Multi Split | Yes | 20.2 | 10.8 | 38000 | 30200 | 39500 | 2.02 | Continuously variable | 215324026 | Yes | Yes
3555985 | Carrier Corporation | 45M Series | WEATHERMAKER | 37MBHAQ36AA3 | Weathermaker | 45MBDAQ36XH3 |  | HP - Mini or Multi Split | Yes | 17.8 | 11.1 | 42000 | 31600 | 37600 | 2.1 | Continuously variable | 215324027 | Yes | Yes
3555837 | Carrier Corporation | 45M Series | WEATHERMAKER | 37MBHAQ48AA3 | Weathermaker | 45MBCAQ48XA3 |  | HP - Mini or Multi Split | Yes | 18.2 | 11 | 53000 | 44000 | 47500 | 1.96 | Continuously variable | 215324028 | Yes | Yes
3555986 | Carrier Corporation | 45M Series | WEATHERMAKER | 37MBHAQ48AA3 | Weathermaker | 45MCFAQ48XA3 |  | HP - Mini or Multi Split | Yes | 18.7 | 10.1 | 52000 | 38500 | 47000 | 1.83 | Continuously variable | 215324029 | Yes | Yes
3555987 | Carrier Corporation | 45M Series | WEATHERMAKER | 37MBHAQ48AA3 | Weathermaker | 45MBDAQ48XH3 |  | HP - Mini or Multi Split | Yes | 16.8 | 10.8 | 52000 | 45000 | 47500 | 2 | Continuously variable | 215324030 | Yes | Yes
3555988 | Carrier Corporation | 45M Series | WEATHERMAKER | 37MBHAQ58AA3 | Weathermaker | 45MCFAQ58XA3 |  | HP - Mini or Multi Split | Yes | 18.1 | 10.7 | 60000 | 41000 | 54000 | 1.91 | Continuously variable | 215324031 | Yes | Yes
3555989 | Carrier Corporation | 45M Series | WEATHERMAKER | 37MBHAQ58AA3 | Weathermaker | 45MBDAQ58XH3 |  | HP - Mini or Multi Split | Yes | 15.9 | 10.4 | 60000 | 45000 | 53500 | 2.1 | Continuously variable | 215324032 | No | No
3555990 | Carrier Corporation | 45M Series | WEATHERMAKER | 37MBRAQ36AA3 | Weathermaker | 45MBCAQ36XA3 |  | HP - Mini or Multi Split | Yes | 20 | 10.4 | 38000 | 26800 | 26600 | 2.2 | Continuously variable | 215324033 | Yes | Yes
3555991 | Carrier Corporation | 45M Series | WEATHERMAKER | 37MBRAQ48AA3 | Weathermaker | 45MBCAQ48XA3 |  | HP - Mini or Multi Split | Yes | 19.1 | 9.9 | 50000 | 36600 | 40500 | 2.11 | Continuously variable | 215324036 | Yes | Yes
3555992 | Carrier Corporation | 45M Series | WEATHERMAKER | 37MBRAQ48AA3 | Weathermaker | 45MCFAQ48XA3 |  | HP - Mini or Multi Split | Yes | 19.9 | 10.2 | 50000 | 39500 | 38500 | 1.95 | Continuously variable | 215324037 | Yes | Yes
3555993 | Carrier Corporation | 45M Series | WEATHERMAKER | 37MBRAQ48AA3 | Weathermaker | 45MBDAQ48XH3 |  | HP - Mini or Multi Split | Yes | 17.2 | 9.8 | 50000 | 39000 | 38000 | 2 | Continuously variable | 215324038 | Yes | Yes
3621064 | Carrier Corporation | 37M Series | WEATHERMAKER | 37MGHAQ18CA3 | Weathermaker |  |  | HP - Mini or Multi Split | Yes | 25 | 10.5 | 20000 | 17600 | 19000 | 2 | Continuously variable | 215357736 | Yes | Yes
3621065 | Carrier Corporation | 37M Series | WEATHERMAKER | 37MGHAQ18CA3 | Weathermaker |  |  | HP - Mini or Multi Split | Yes | 20 | 10 | 20000 | 17000 | 18000 | 2 | Continuously variable | 215357737 | Yes | Yes
3621066 | Carrier Corporation | 37M Series | WEATHERMAKER | 37MGHAQ18CA3 | Weathermaker |  |  | HP - Mini or Multi Split | Yes | 22.5 | 10.25 | 20000 | 17300 | 18500 | 2 | Continuously variable | 215357738 | Yes | Yes
3621070 | Carrier Corporation | 37M Series | WEATHERMAKER | 37MGHAQ36EA3 | Weathermaker |  |  | HP - Mini or Multi Split | Yes | 23.1 | 10.7 | 36000 | 30000 | 36000 | 2 | Continuously variable | 215357748 | Yes | Yes
3621071 | Carrier Corporation | 37M Series | WEATHERMAKER | 37MGHAQ36EA3 | Weathermaker |  |  | HP - Mini or Multi Split | Yes | 19.5 | 10.5 | 36000 | 33000 | 38000 | 2 | Continuously variable | 215357749 | Yes | Yes
3621072 | Carrier Corporation | 37M Series | WEATHERMAKER | 37MGHAQ36EA3 | Weathermaker |  |  | HP - Mini or Multi Split | Yes | 21.3 | 10.6 | 36000 | 31400 | 37000 | 2 | Continuously variable | 215357750 | Yes | Yes
3557009 | Carrier Corporation | 37M Series | WEATHERMAKER | 37MGHAQ48FA3 | Weathermaker |  |  | HP - Mini or Multi Split | Yes | 23 | 11.3 | 49000 | 44000 | 47000 | 2 | Continuously variable | 215357751 | Yes | Yes
3557010 | Carrier Corporation | 37M Series | WEATHERMAKER | 37MGHAQ48FA3 | Weathermaker |  |  | HP - Mini or Multi Split | Yes | 20.5 | 11 | 48000 | 44500 | 48000 | 2 | Continuously variable | 215357752 | Yes | Yes
3557011 | Carrier Corporation | 37M Series | WEATHERMAKER | 37MGHAQ48FA3 | Weathermaker |  |  | HP - Mini or Multi Split | Yes | 21.75 | 11.15 | 48500 | 44000 | 47500 | 2 | Continuously variable | 215357753 | Yes | Yes
3557012 | Carrier Corporation | 37M Series | WEATHERMAKER | 37MGHAQ55FA3 | Weathermaker |  |  | HP - Mini or Multi Split | Yes | 22.3 | 10.5 | 55000 | 44000 | 47000 | 2 | Continuously variable | 215357754 | Yes | Yes
3557013 | Carrier Corporation | 37M Series | WEATHERMAKER | 37MGHAQ55FA3 | Weathermaker |  |  | HP - Mini or Multi Split | Yes | 20.2 | 10.7 | 55000 | 45000 | 48000 | 2.1 | Continuously variable | 215357755 | Yes | Yes
3557014 | Carrier Corporation | 37M Series | WEATHERMAKER | 37MGHAQ55FA3 | Weathermaker |  |  | HP - Mini or Multi Split | Yes | 21.25 | 10.6 | 55000 | 44500 | 47500 | 2.05 | Continuously variable | 215357756 | Yes | Yes
3621073 | Carrier Corporation | 37M Series | WEATHERMAKER | 37MGRAQ18CA3 | Weathermaker |  |  | HP - Mini or Multi Split | Yes | 25.2 | 9.8 | 19000 | 13600 | 13500 | 2.3 | Continuously variable | 215357757 | Yes | Yes
3621074 | Carrier Corporation | 37M Series | WEATHERMAKER | 37MGRAQ18CA3 | Weathermaker |  |  | HP - Mini or Multi Split | Yes | 20 | 10 | 19000 | 14600 | 14600 | 2.3 | Continuously variable | 215357758 | Yes | Yes
3621075 | Carrier Corporation | 37M Series | WEATHERMAKER | 37MGRAQ18CA3 | Weathermaker |  |  | HP - Mini or Multi Split | Yes | 22.6 | 9.9 | 19000 | 14100 | 14000 | 2.3 | Continuously variable | 215357759 | Yes | Yes
3621079 | Carrier Corporation | 37M Series | WEATHERMAKER | 37MGRAQ36EA3 | Weathermaker |  |  | HP - Mini or Multi Split | Yes | 24 | 9.5 | 37000 | 26600 | 26000 | 2 | Continuously variable | 215357769 | Yes | Yes
3621080 | Carrier Corporation | 37M Series | WEATHERMAKER | 37MGRAQ36EA3 | Weathermaker |  |  | HP - Mini or Multi Split | Yes | 20 | 9.2 | 37000 | 26400 | 26000 | 2 | Continuously variable | 215357770 | Yes | Yes
3621081 | Carrier Corporation | 37M Series | WEATHERMAKER | 37MGRAQ36EA3 | Weathermaker |  |  | HP - Mini or Multi Split | Yes | 22 | 9.35 | 37000 | 26400 | 26000 | 2 | Continuously variable | 215357771 | Yes | Yes
3557015 | Carrier Corporation | 37M Series | WEATHERMAKER | 37MGRAQ48FA3 | Weathermaker |  |  | HP - Mini or Multi Split | Yes | 24 | 10.4 | 48000 | 38000 | 36000 | 2 | Continuously variable | 215357772 | Yes | Yes
3557016 | Carrier Corporation | 37M Series | WEATHERMAKER | 37MGRAQ48FA3 | Weathermaker |  |  | HP - Mini or Multi Split | Yes | 20.5 | 10.6 | 47000 | 37000 | 38000 | 2.1 | Continuously variable | 215357773 | Yes | Yes
3557017 | Carrier Corporation | 37M Series | WEATHERMAKER | 37MGRAQ48FA3 | Weathermaker |  |  | HP - Mini or Multi Split | Yes | 22.5 | 10.5 | 47500 | 35400 | 37000 | 2.05 | Continuously variable | 215357774 | Yes | Yes
3624478 | Carrier Corporation | 45M Series | WEATHERMAKER | 37MHRAQ09AA1 | Weathermaker | 45MHHAQ09XC1 |  | HP - Mini or Multi Split | Yes | 21.5 | 9.1 | 10000 | 6600 | 7000 | 1.95 | Continuously variable | 215413195 | Yes | No
3624479 | Carrier Corporation | 45M Series | WEATHERMAKER | 37MHRAQ09AA3 | Weathermaker | 45MHHAQ09XC3 |  | HP - Mini or Multi Split | Yes | 21.7 | 9.4 | 10000 | 6600 | 7000 | 2 | Continuously variable | 215413197 | Yes | No
3624457 | Carrier Corporation | D5M Series | WEATHERMAKER | 37MPRAQ06AA3 | Weathermaker | D5MPHAQ06XA3 |  | HP - Mini or Multi Split | Yes | 35.1 | 30 | 9000 | 11000 | 13500 | 2 | Continuously variable | 215413159 | Yes | Yes
3624458 | Carrier Corporation | D5M Series | WEATHERMAKER | 37MPRAQ09AA3 | Weathermaker | D5MPHAQ09XA3 |  | HP - Mini or Multi Split | Yes | 33.5 | 22 | 12000 | 11000 | 13500 | 2 | Continuously variable | 215413160 | Yes | Yes
3624459 | Carrier Corporation | D5M Series | WEATHERMAKER | 37MPRAQ12AA3 | Weathermaker | D5MPHAQ12XA3 |  | HP - Mini or Multi Split | Yes | 29.5 | 14.5 | 12000 | 11000 | 13500 | 2 | Continuously variable | 215413161 | Yes | Yes
3624460 | Carrier Corporation | D5M Series | WEATHERMAKER | 37MPRAQ18AA3 | Weathermaker | D5MPHAQ18XA3 |  | HP - Mini or Multi Split | Yes | 25.8 | 16.2 | 20000 | 19300 | 22600 | 2.34 | Continuously variable | 215413162 | Yes | Yes
3555981 | Carrier Corporation | D5M Series | WEATHERMAKER | 37MVRAQ09AA3 | Weathermaker | D5MVHAQ09XA3 |  | HP - Mini or Multi Split | Yes | 19 | 9.7 | 10000 | 8000 | 7000 | 2.15 | Continuously variable | 215324021 | Yes | Yes
3556831 | Carrier Corporation | D5M Series | WEATHERMAKER | 37MVRAQ09AA3 | Weathermaker | D5MVHAQ09XC3 |  | HP - Mini or Multi Split | Yes | 19 | 9.7 | 10000 | 8000 | 7000 | 2.15 | Continuously variable | 215333757 | Yes | Yes
3555982 | Carrier Corporation | D5M Series | WEATHERMAKER | 37MVRAQ24AA3 | Weathermaker | D5MVHAQ24XA3 |  | HP - Mini or Multi Split | Yes | 17 | 8.5 | 24000 | 17100 | 17100 | 2.01 | Continuously variable | 215324024 | No | No
3556832 | Carrier Corporation | D5M Series | WEATHERMAKER | 37MVRAQ24AA3 | Weathermaker | D5MVHAQ24XC3 |  | HP - Mini or Multi Split | Yes | 17 | 8.5 | 24000 | 17100 | 17100 | 2.01 | Continuously variable | 215333760 | No | No
2410304 | Carrier Corporation | 38MAQ-series | WEATHERMAKER | 38MAQB09R--3 | Weathermaker | 40MBDQ09---3 |  | HP - Mini or Multi Split | Yes | 18.5 | 11.5 | 10000 | 10100 | 10800 | 1.9 | Continuously variable | 205772835 | Yes | Yes
2410303 | Carrier Corporation | 38MAQ-series | WEATHERMAKER | 38MAQB12R--3 | Weathermaker | 40MBDQ12---3 |  | HP - Mini or Multi Split | Yes | 19 | 10 | 12000 | 10600 | 11800 | 1.75 | Continuously variable | 205772836 | Yes | Yes
2410302 | Carrier Corporation | 38MAQ-series | WEATHERMAKER | 38MAQB24R--3 | Weathermaker | 40MBDQ24---3 |  | HP - Mini or Multi Split | Yes | 19.2 | 10.5 | 24000 | 23000 | 24000 | 1.9 | Continuously variable | 205772838 | Yes | Yes
2410506 | Carrier Corporation | 38MAR-series | WEATHERMAKER | 38MARBQ06AA3 | Weathermaker | DHMAHBQ06XA3 |  | HP - Mini or Multi Split | Yes | 26.5 | 13.6 | 7000 | 8500 | 7500 | 2.1 | Continuously variable | 207188937 | Yes | Yes
2410941 | Carrier Corporation | 38MAR-series | WEATHERMAKER | 38MARBQ06AA3 | Weathermaker | 40MCCAQ09XA3 |  | HP - Mini or Multi Split | Yes | 22 | 10.8 | 7100 | 5700 | 8000 | 2 | Continuously variable | 210857471 | Yes | Yes
2410453 | Carrier Corporation | 38MAR-series | WEATHERMAKER | 38MARBQ09AA3 | Weathermaker | 40MBDQ09---3 |  | HP - Mini or Multi Split | Yes | 20.2 | 12 | 10000 | 10100 | 10800 | 1.9 | Continuously variable | 206350361 | Yes | Yes
2410454 | Carrier Corporation | 38MAR-series | WEATHERMAKER | 38MARBQ09AA3 | Weathermaker | 40MBCQ09---3 |  | HP - Mini or Multi Split | Yes | 20.5 | 10.3 | 9800 | 9000 | 10000 | 1.8 | Continuously variable | 206350360 | Yes | Yes
2410488 | Carrier Corporation | 38MAR-series | WEATHERMAKER | 38MARBQ09AA3 | Weathermaker | DHMAHBQ09XA3 |  | HP - Mini or Multi Split | Yes | 28.1 | 11.5 | 12000 | 9500 | 10600 | 2 | Continuously variable | 206350323 | Yes | Yes
2410897 | Carrier Corporation | 38MAR-series | WEATHERMAKER | 38MARBQ09AA3 | Weathermaker | 40MBDAQ09XH3 |  | HP - Mini or Multi Split | Yes | 20.5 | 10 | 9800 | 8600 | 10800 | 1.9 | Continuously variable | 211132954 | Yes | Yes
2411016 | Carrier Corporation | 38MAR-series | WEATHERMAKER | 38MARBQ09AA3 | Weathermaker | 40MCCAQ09XA3 |  | HP - Mini or Multi Split | Yes | 24 | 12.4 | 10900 | 9800 | 10500 | 1.8 | Continuously variable | 209270301 | Yes | Yes
2410450 | Carrier Corporation | 38MAR-series | WEATHERMAKER | 38MARBQ12AA3 | Weathermaker | 40MBFQ12---3 |  | HP - Mini or Multi Split | Yes | 23.6 | 10 | 12000 | 9600 | 12000 | 1.89 | Continuously variable | 206350364 | Yes | Yes
2410451 | Carrier Corporation | 38MAR-series | WEATHERMAKER | 38MARBQ12AA3 | Weathermaker | 40MBDQ12---3 |  | HP - Mini or Multi Split | Yes | 19.5 | 10 | 12500 | 10600 | 12100 | 1.96 | Continuously variable | 206350363 | Yes | Yes
2410452 | Carrier Corporation | 38MAR-series | WEATHERMAKER | 38MARBQ12AA3 | Weathermaker | 40MBCQ12---3 |  | HP - Mini or Multi Split | Yes | 22.3 | 10.2 | 12000 | 9900 | 11300 | 1.89 | Continuously variable | 206350362 | Yes | Yes
2410487 | Carrier Corporation | 38MAR-series | WEATHERMAKER | 38MARBQ12AA3 | Weathermaker | DHMAHBQ12XA3 |  | HP - Mini or Multi Split | Yes | 25.5 | 10.4 | 12000 | 10000 | 12000 | 1.8 | Continuously variable | 206350324 | Yes | Yes
2410531 | Carrier Corporation | 38MAR-series | WEATHERMAKER | 38MARBQ12AA3 | Weathermaker | DHMSHAQ12XA3 |  | HP - Mini or Multi Split | Yes | 23.6 | 9.5 | 12000 | 7500 | 10000 | 1.8 | Continuously variable | 206400667 | Yes | Yes
2410532 | Carrier Corporation | 38MAR-series | WEATHERMAKER | 38MARBQ12AA3 | Weathermaker | DHMSHAQ12XA3 |  | HP - Mini or Multi Split | Yes | 23.6 | 9.5 | 12000 | 7500 | 10000 | 1.8 | Continuously variable | 206400667 | Yes | Yes
2410896 | Carrier Corporation | 38MAR-series | WEATHERMAKER | 38MARBQ12AA3 | Weathermaker | 40MBDAQ12XH3 |  | HP - Mini or Multi Split | Yes | 20 | 9.5 | 12000 | 9700 | 12000 | 1.85 | Continuously variable | 211132959 | Yes | Yes
2410940 | Carrier Corporation | 38MAR-series | WEATHERMAKER | 38MARBQ12AA3 | Weathermaker | 40MCCAQ18XA3 |  | HP - Mini or Multi Split | Yes | 23 | 10 | 12500 | 9500 | 11000 | 1.8 | Continuously variable | 210857472 | Yes | Yes
2411004 | Carrier Corporation | 38MAR-series | WEATHERMAKER | 38MARBQ12AA3 | Weathermaker | 40MBFAQ12XA3 |  | HP - Mini or Multi Split | Yes | 24.2 | 10.7 | 12000 | 10200 | 11900 | 1.99 | Continuously variable | 209948189 | Yes | Yes
2410447 | Carrier Corporation | 38MAR-series | WEATHERMAKER | 38MARBQ18AA3 | Weathermaker | 40MBFQ18---3 |  | HP - Mini or Multi Split | Yes | 20.5 | 9.8 | 18000 | 12000 | 16800 | 1.86 | Continuously variable | 206350367 | Yes | Yes
2410448 | Carrier Corporation | 38MAR-series | WEATHERMAKER | 38MARBQ18AA3 | Weathermaker | 40MBDQ18---3 |  | HP - Mini or Multi Split | Yes | 18 | 9.5 | 19000 | 15000 | 17700 | 1.85 | Continuously variable | 206350366 | Yes | Yes
2410449 | Carrier Corporation | 38MAR-series | WEATHERMAKER | 38MARBQ18AA3 | Weathermaker | 40MBCQ18---3 |  | HP - Mini or Multi Split | Yes | 20 | 9.5 | 17000 | 15600 | 16000 | 1.75 | Continuously variable | 206350365 | Yes | Yes
2410486 | Carrier Corporation | 38MAR-series | WEATHERMAKER | 38MARBQ18AA3 | Weathermaker | DHMAHBQ18XA3 |  | HP - Mini or Multi Split | Yes | 21.5 | 11.3 | 18000 | 15000 | 18000 | 1.8 | Continuously variable | 206350325 | Yes | Yes
2410708 | Carrier Corporation | 38MAR-series | WEATHERMAKER | 38MARBQ18AA3 | Weathermaker | 40MBDQ24---3 |  | HP - Mini or Multi Split | Yes | 18 | 10.5 | 19000 | 15800 | 16000 | 2 | Continuously variable | 207801581 | Yes | Yes
2410898 | Carrier Corporation | 38MAR-series | WEATHERMAKER | 38MARBQ18AA3 | Weathermaker | 40MBDAQ18XH3 |  | HP - Mini or Multi Split | Yes | 18 | 10.8 | 19000 | 15700 | 18000 | 2.2 | Continuously variable | 211132952 | Yes | Yes
2411015 | Carrier Corporation | 38MAR-series | WEATHERMAKER | 38MARBQ18AA3 | Weathermaker | 40MCCAQ18XA3 |  | HP - Mini or Multi Split | Yes | 19.8 | 11.2 | 20000 | 14500 | 16700 | 1.93 | Continuously variable | 209270302 | Yes | Yes
2410075 | Carrier Corporation | 38MAR-series | WEATHERMAKER | 38MARBQ24AA3 | Weathermaker | 40MBDAQ24XH3 |  | HP - Mini or Multi Split | Yes | 19.2 | 11.1 | 25000 | 21000 | 24000 | 2 | Continuously variable | 211132957 | Yes | Yes
2410119 | Carrier Corporation | 38MAR-series | WEATHERMAKER | 38MARBQ24AA3 | Weathermaker | 40MBCAQ24XA3 |  | HP - Mini or Multi Split | Yes | 20.5 | 11.5 | 25000 | 21000 | 25800 | 2 | Continuously variable | 207683313 | Yes | Yes
2410445 | Carrier Corporation | 38MAR-series | WEATHERMAKER | 38MARBQ24AA3 | Weathermaker | 40MBFQ24---3 |  | HP - Mini or Multi Split | Yes | 20.5 | 11 | 25000 | 19000 | 25000 | 2.1 | Continuously variable | 206350370 | Yes | Yes
2410446 | Carrier Corporation | 38MAR-series | WEATHERMAKER | 38MARBQ24AA3 | Weathermaker | 40MBDQ24---3 |  | HP - Mini or Multi Split | Yes | 19.2 | 10.5 | 25000 | 21000 | 27000 | 2 | Continuously variable | 206350369 | Yes | Yes
2410485 | Carrier Corporation | 38MAR-series | WEATHERMAKER | 38MARBQ24AA3 | Weathermaker | DHMAHBQ24XA3 |  | HP - Mini or Multi Split | Yes | 21.5 | 11.4 | 29000 | 21200 | 25000 | 2.21 | Continuously variable | 206350326 | Yes | Yes
2410529 | Carrier Corporation | 38MAR-series | WEATHERMAKER | 38MARBQ24AA3 | Weathermaker | DHMSHAQ24XA3 |  | HP - Mini or Multi Split | Yes | 18.9 | 10.4 | 23400 | 19400 | 23400 | 1.89 | Continuously variable | 206400669 | Yes | Yes
2416048 | Carrier Corporation | 38MB-series | WEATHERMAKER | 38MBRCQ48AA3 | Weathermaker | 40MBFQ48---3 |  | HP - Mini or Multi Split | Yes | 18.9 | 10 | 50000 | 29000 | 35000 | 1.85 | Continuously variable | 207683312 | Yes | Yes
2416449 | Carrier Corporation | 38MB-series | WEATHERMAKER | 38MBRCQ48AA3 | Weathermaker | 40MBDAQ48XH3 |  | HP - Mini or Multi Split | Yes | 15.2 | 9.7 | 50000 | 35000 | 35600 | 1.93 | Continuously variable | 211132956 | No | No
2411679 | Carrier Corporation | 38MG-series | WEATHERMAKER | 38MGHBQ24CA3 | Weathermaker |  |  | HP - Mini or Multi Split | Yes | 24.6 | 10 | 25000 | 20400 | 18500 | 1.9 | Continuously variable | 207642942 | Yes | Yes
2411680 | Carrier Corporation | 38MG-series | WEATHERMAKER | 38MGHBQ24CA3 | Weathermaker |  |  | HP - Mini or Multi Split | Yes | 21.3 | 9.7 | 24000 | 21600 | 18000 | 1.9 | Continuously variable | 207642943 | Yes | Yes
2411681 | Carrier Corporation | 38MG-series | WEATHERMAKER | 38MGHBQ24CA3 | Weathermaker |  |  | HP - Mini or Multi Split | Yes | 21.3 | 9.7 | 24000 | 21600 | 18000 | 1.9 | Continuously variable | 207642943 | Yes | Yes
2448742 | Carrier Corporation | 38MG-series | WEATHERMAKER | 38MGHBQ24CA3 | Weathermaker |  |  | HP - Mini or Multi Split | Yes | 22.95 | 9.85 | 24400 | 21000 | 18200 | 1.9 | Continuously variable | 207642944 | Yes | Yes
2411682 | Carrier Corporation | 38MG-series | WEATHERMAKER | 38MGHBQ30DA3 | Weathermaker |  |  | HP - Mini or Multi Split | Yes | 26 | 9.8 | 30000 | 29000 | 25200 | 1.8 | Continuously variable | 207642945 | Yes | Yes
2411683 | Carrier Corporation | 38MG-series | WEATHERMAKER | 38MGHBQ36DA3 | Weathermaker |  |  | HP - Mini or Multi Split | Yes | 22.2 | 10.3 | 37000 | 33000 | 36000 | 1.9 | Continuously variable | 207642954 | Yes | Yes
2448737 | Carrier Corporation | 38MG-series | WEATHERMAKER | 38MGHBQ36DA3 | Weathermaker |  |  | HP - Mini or Multi Split | Yes | 20.6 | 10.15 | 37000 | 34000 | 34400 | 1.8 | Continuously variable | 207642956 | Yes | Yes
2410654 | Carrier Corporation | 38MG-series | WEATHERMAKER | 38MGHBQ48EA3 | Weathermaker |  |  | HP - Mini or Multi Split | Yes | 20.9 | 8.9 | 49000 | 36000 | 42500 | 2 | Continuously variable | 207642952 | Yes | Yes
2410655 | Carrier Corporation | 38MG-series | WEATHERMAKER | 38MGHBQ48EA3 | Weathermaker |  |  | HP - Mini or Multi Split | Yes | 21.8 | 9.8 | 49000 | 36000 | 45000 | 2 | Continuously variable | 207642951 | Yes | Yes
2448736 | Carrier Corporation | 38MG-series | WEATHERMAKER | 38MGHBQ48EA3 | Weathermaker |  |  | HP - Mini or Multi Split | Yes | 21.35 | 9.35 | 49000 | 36000 | 43500 | 2 | Continuously variable | 207642953 | Yes | Yes
2410658 | Carrier Corporation | 38MG-series | WEATHERMAKER | 38MGRBQ18BA3 | Weathermaker |  |  | HP - Mini or Multi Split | Yes | 19 | 9.8 | 19000 | 14800 | 13300 | 2 | Continuously variable | 207642940 | Yes | Yes
2411618 | Carrier Corporation | 38MG-series | WEATHERMAKER | 38MGRQ36D--3 | Weathermaker |  |  | HP - Mini or Multi Split | Yes | 21.5 | 9.5 | 36000 | 16800 | 36000 | 1.9 | Continuously variable | 205772854 | Yes | Yes
2410179 | Carrier Corporation | 38MH-series | WEATHERMAKER | 38MHRCQ09AA1 | Weathermaker | 40MHHAQ09XA1 |  | HP - Mini or Multi Split | Yes | 21.5 | 9.1 | 10000 | 6300 | 7000 | 2.16 | Continuously variable | 208447850 | No | No
2410178 | Carrier Corporation | 38MH-series | WEATHERMAKER | 38MHRCQ09AA3 | Weathermaker | 40MHHAQ09XA3 |  | HP - Mini or Multi Split | Yes | 21.7 | 9.4 | 10000 | 6000 | 7000 | 2 | Continuously variable | 208447851 | No | No
2507776 | Carrier Corporation | 38MPR series | WEATHERMAKER | 38MPRAQ09AA3 | Weathermaker | DHMPHAQ09XA3 |  | HP - Mini or Multi Split | Yes | 26 | 12.5 | 10000 | 7200 | 12000 | 1.75 | Continuously variable | 212436233 | Yes | Yes
2507767 | Carrier Corporation | 38MPR SERIES | WEATHERMAKER | 38MPRAQ12AA3 | Weathermaker | DHMPHBQ12XA3 |  | HP - Mini or Multi Split | Yes | 18.2 | 10 | 12000 | 6800 | 12400 | 1.82 | Continuously variable | 212521254 | Yes | Yes
2507778 | Carrier Corporation | 38MPR series | WEATHERMAKER | 38MPRAQ12AA3 | Weathermaker | DHMPHAQ12XA3 |  | HP - Mini or Multi Split | Yes | 24 | 9.5 | 12000 | 6800 | 12000 | 1.75 | Continuously variable | 212436234 | Yes | Yes
2507775 | Carrier Corporation | 38MPR series | WEATHERMAKER | 38MPRAQ18AA3 | Weathermaker | DHMPHAQ18XA3 |  | HP - Mini or Multi Split | Yes | 26.2 | 12 | 18000 | 12300 | 16400 | 1.95 | Continuously variable | 212436235 | Yes | Yes
2507795 | Carrier Corporation | 38MPR SERIES | WEATHERMAKER | 38MPRAQ18AA3 | Weathermaker | DHMPHBQ18XA3 |  | HP - Mini or Multi Split | Yes | 24.1 | 12 | 18000 | 12300 | 16100 | 1.92 | Continuously variable | 212521282 | Yes | Yes
2507771 | Carrier Corporation | 38MPR series | WEATHERMAKER | 38MPRAQ24AA3 | Weathermaker | DHMPHAQ24XA3 |  | HP - Mini or Multi Split | Yes | 23.5 | 10.5 | 24000 | 15400 | 23400 | 1.94 | Continuously variable | 212436236 | Yes | Yes
2410497 | Carrier Corporation | 38MP-series | WEATHERMAKER | 38MPRBQ09AA3 | Weathermaker | DHMPHBQ09XA3 |  | HP - Mini or Multi Split | Yes | 28.5 | 18 | 12000 | 10400 | 13700 | 1.85 | Continuously variable | 207614955 | Yes | Yes
2649372 | Carrier Corporation | 38M series | WEATHERMAKER | 38MPRBQ09AA3 | Weathermaker | DHMPHAQ09XA3 |  | HP - Mini or Multi Split | Yes | 25.5 | 15 | 12000 | 10400 | 12000 | 1.8 | Continuously variable | 213214836 | Yes | Yes
2410496 | Carrier Corporation | 38MP-series | WEATHERMAKER | 38MPRBQ12AA3 | Weathermaker | DHMPHBQ12XA3 |  | HP - Mini or Multi Split | Yes | 27 | 12 | 12000 | 10400 | 13700 | 1.85 | Continuously variable | 207614956 | Yes | Yes
2649368 | Carrier Corporation | 38M series | WEATHERMAKER | 38MPRBQ12AA3 | Weathermaker | DHMPHAQ12XA3 |  | HP - Mini or Multi Split | Yes | 24 | 10.5 | 12000 | 10400 | 12000 | 1.8 | Continuously variable | 213214837 | Yes | Yes
2410596 | Carrier Corporation | 38MP-series | WEATHERMAKER | 38MPRBQ18AA3 | Weathermaker | DHMPHBQ18XA3 |  | HP - Mini or Multi Split | Yes | 26.3 | 15.5 | 20000 | 20200 | 24000 | 2.89 | Continuously variable | 207826655 | Yes | Yes
2856457 | Carrier Corporation | 38M series | WEATHERMAKER | 38MPRBQ18AA3 | Weathermaker | DHMPHAQ18XA3 |  | HP - Mini or Multi Split | Yes | 23.5 | 13.5 | 20000 | 20200 | 21000 | 1.8 | Continuously variable | 213214838 | Yes | Yes
3361078 | Carrier Corporation | 38M series | WEATHERMAKER | 38MTRAQ18BA3 | Weathermaker |  |  | HP - Mini or Multi Split | Yes | 18 | 8.7 | 18000 | 15200 | 13000 | 1.9 | Continuously variable | 213363553 | No | No
2740329 | Carrier Corporation | 38M series | WEATHERMAKER | 38MTRAQ48EA3 | Weathermaker |  |  | HP - Mini or Multi Split | Yes | 18.7 | 8.8 | 48000 | 32000 | 34000 | 1.8 | Continuously variable | 213363550 | No | No
2415671 | Carrier Corporation | 38MV-series | WEATHERMAKER | 38MVRAQ09AA3 | Weathermaker | DHMVHAQ09XA3 |  | HP - Mini or Multi Split | Yes | 18.5 | 8.8 | 10000 | 6400 | 7100 | 2.1 | Continuously variable | 205967962 | No | No
2409554 | CBINNOV INC | KEOS series | Kanartic | KEOS-09UHE-NA | Kanartic | KEOS-09UHE-NA |  | HP - Mini or Multi Split | Yes | 26.4 | 11.6 | 12000 | 9300 | 11000 | 1.85 | Continuously variable | 208836320 | Yes | Yes
2409555 | CBINNOV INC | KEOS series | Kanartic | KEOS-12UHE-NA | Kanartic | KEOS-12UHE-NA |  | HP - Mini or Multi Split | Yes | 23.1 | 10.5 | 12000 | 10300 | 11000 | 1.88 | Continuously variable | 208836319 | Yes | Yes
2409556 | CBINNOV INC | KEOS series | Kanartic | KEOS-18UHE-NA | Kanartic | KEOS-18UHE-NA |  | HP - Mini or Multi Split | Yes | 22 | 10.6 | 18000 | 11100 | 17200 | 1.89 | Continuously variable | 208836317 | Yes | Yes
3629933 | ComfiAire Inc. | Multi Zone | ComfiAire | CA2-18UMTO | ComfiAire |  |  | HP - Mini or Multi Split | Yes | 21 | 9.5 | 18000 | 12700 | 18000 | 1.84 | Continuously variable | 215438065 | Yes | Yes
2635184 | Cooper&Hunter International Corporation | CH series | C&H | CH-09DKT230VO | C&H | CH-09LCDTU/I |  | HP - Mini or Multi Split | Yes | 18.5 | 11.5 | 10000 | 10100 | 10800 | 1.9 | Continuously variable | 204098424 | Yes | Yes
2635407 | Cooper&Hunter International Corporation | CH series | C&H | CH-09LCU/O | C&H | CH-09LCDTU/I |  | HP - Mini or Multi Split | Yes | 18.7 | 9.8 | 10000 | 8000 | 8000 | 1.98 | Continuously variable | 201992972 | Yes | Yes
2635116 | Cooper&Hunter International Corporation | CH series | C&H | CH-09SPH-230VO | C&H | CH-D09MSPHWM-230VI |  | HP - Mini or Multi Split | Yes | 21.8 | 9.3 | 9800 | 5800 | 7300 | 1.83 | Continuously variable | 205263877 | No | No
2635132 | Cooper&Hunter International Corporation | CH series | C&H | CH-09SPH-230VO | C&H | CH-M09DTUI |  | HP - Mini or Multi Split | Yes | 18.7 | 9.8 | 10000 | 8000 | 8000 | 1.98 | Continuously variable | 205263852 | Yes | Yes
2635142 | Cooper&Hunter International Corporation | CH series | C&H | CH-09SPH-230VO | C&H | CH-09DKT230VI |  | HP - Mini or Multi Split | Yes | 21.8 | 9.3 | 9800 | 5800 | 7300 | 1.83 | Continuously variable | 205047857 | No | No
2635360 | Cooper&Hunter International Corporation | CH series | C&H | CH-09SPH-230VO | C&H | CH-09LCDTU/I |  | HP - Mini or Multi Split | Yes | 18.7 | 9.8 | 10000 | 8000 | 8000 | 1.98 | Continuously variable | 204098420 | Yes | Yes
2635183 | Cooper&Hunter International Corporation | CH series | C&H | CH-12DKT230VO | C&H | CH-12LCDTU/I |  | HP - Mini or Multi Split | Yes | 19 | 10 | 12000 | 10600 | 11800 | 1.75 | Continuously variable | 204098425 | Yes | Yes
2635406 | Cooper&Hunter International Corporation | CH series | C&H | CH-12LCU/O | C&H | CH-12LCDTU/I |  | HP - Mini or Multi Split | Yes | 19 | 10 | 12000 | 9300 | 8400 | 1.9 | Continuously variable | 201992973 | Yes | Yes
2635115 | Cooper&Hunter International Corporation | CH series | C&H | CH-12SPH-230VO | C&H | CH-D12MSPHWM-230VI |  | HP - Mini or Multi Split | Yes | 22.3 | 8.8 | 12000 | 7700 | 8400 | 1.78 | Continuously variable | 205263878 | No | No
2635130 | Cooper&Hunter International Corporation | CH series | C&H | CH-12SPH-230VO | C&H | CH-M12DTUI |  | HP - Mini or Multi Split | Yes | 19 | 10 | 12000 | 9300 | 8400 | 1.9 | Continuously variable | 205263854 | Yes | Yes
2635136 | Cooper&Hunter International Corporation | CH series | C&H | CH-12SPH-230VO | C&H | CH-12DKT230VI |  | HP - Mini or Multi Split | Yes | 22.3 | 8.8 | 12000 | 7700 | 8400 | 1.78 | Continuously variable | 205104725 | No | No
2635358 | Cooper&Hunter International Corporation | CH series | C&H | CH-12SPH-230VO | C&H | CH-12LCDTU/I |  | HP - Mini or Multi Split | Yes | 19 | 10 | 12000 | 9300 | 8400 | 1.9 | Continuously variable | 204098421 | Yes | Yes
2635182 | Cooper&Hunter International Corporation | CH series | C&H | CH-24DKT230VO | C&H | CH-24LCDTU/I |  | HP - Mini or Multi Split | Yes | 19.2 | 10.5 | 24000 | 23000 | 24000 | 1.9 | Continuously variable | 204098427 | Yes | Yes
2635411 | Cooper&Hunter International Corporation | CH series | C&H | CH-24LCDTU/O | C&H | CH-24LCDTU/I |  | HP - Mini or Multi Split | Yes | 19.2 | 10.5 | 24000 | 23000 | 24000 | 1.9 | Continuously variable | 10443490 | Yes | Yes
2635128 | Cooper&Hunter International Corporation | CH series | C&H | CH-24LCU/O | C&H | CH-M24DTUI |  | HP - Mini or Multi Split | Yes | 19.2 | 10.5 | 24000 | 23000 | 24000 | 1.9 | Continuously variable | 205263857 | Yes | Yes
2635408 | Cooper&Hunter International Corporation | CH series | C&H | CH-24LCU/O | C&H | CH-24LCDTU/I |  | HP - Mini or Multi Split | Yes | 19.2 | 10.5 | 24000 | 23000 | 24000 | 1.9 | Continuously variable | 201755335 | Yes | Yes
2635126 | Cooper&Hunter International Corporation | CH series | C&H | CH-24SPH-230VO | C&H | CH-M24DTUI |  | HP - Mini or Multi Split | Yes | 19 | 10 | 24400 | 18000 | 18400 | 2 | Continuously variable | 205263859 | Yes | Yes
2635185 | Cooper&Hunter International Corporation | CH series | C&H | CH-24SPH-230VO | C&H | CH-24LCDTU/I |  | HP - Mini or Multi Split | Yes | 19 | 10 | 24400 | 18000 | 18400 | 2 | Continuously variable | 204098423 | Yes | Yes
2545671 | Cooper&Hunter International Corporation | CH series | C&H | CH-ES09-230VO | C&H | CH-09MASTWM-230VI |  | HP - Mini or Multi Split | Yes | 25.5 | 12.3 | 10000 | 8500 | 7500 | 2.17 | Continuously variable | 209937047 | Yes | Yes
2545672 | Cooper&Hunter International Corporation | CH series | C&H | CH-ES09-230VO | C&H | CH-09MSPHCT-230VI |  | HP - Mini or Multi Split | Yes | 20 | 10 | 10000 | 7500 | 7400 | 1.9 | Continuously variable | 207742316 | Yes | Yes
2545677 | Cooper&Hunter International Corporation | CH series | C&H | CH-ES09-230VO | C&H | CH-M09DTUI |  | HP - Mini or Multi Split | Yes | 19.2 | 10.2 | 10000 | 7700 | 8000 | 2.1 | Continuously variable | 207742317 | Yes | Yes
2545682 | Cooper&Hunter International Corporation | CH series | C&H | CH-ES09-230VO | C&H | CH-09MOLVWM-230VI |  | HP - Mini or Multi Split | Yes | 24 | 11.6 | 10000 | 8100 | 7500 | 2.25 | Continuously variable | 207740512 | Yes | Yes
2545699 | Cooper&Hunter International Corporation | CH series | C&H | CH-ES09-230VO | C&H | CH-B09MOLVWM-230VI |  | HP - Mini or Multi Split | Yes | 24 | 11.6 | 10000 | 8100 | 7500 | 2.25 | Continuously variable | 210665988 | Yes | Yes
2545660 | Cooper&Hunter International Corporation | CH series | C&H | CH-ES12-230VO | C&H | CH-B12MOLVWM-230VI |  | HP - Mini or Multi Split | Yes | 23.1 | 10.8 | 12000 | 10000 | 8400 | 2.41 | Continuously variable | 210665989 | Yes | Yes
2545665 | Cooper&Hunter International Corporation | CH series | C&H | CH-ES12-230VO | C&H | CH-12MMC-230VI |  | HP - Mini or Multi Split | Yes | 25 | 11 | 12000 | 9200 | 8400 | 2.38 | Continuously variable | 209937051 | Yes | Yes
2545678 | Cooper&Hunter International Corporation | CH series | C&H | CH-ES12-230VO | C&H | CH-12MOLVWM-230VI |  | HP - Mini or Multi Split | Yes | 23.1 | 10.8 | 12000 | 10000 | 8400 | 2.41 | Continuously variable | 207740513 | Yes | Yes
2545680 | Cooper&Hunter International Corporation | CH series | C&H | CH-ES12-230VO | C&H | CH-12MSPHMC-230VI |  | HP - Mini or Multi Split | Yes | 22.7 | 10.2 | 12000 | 9000 | 8400 | 2.26 | Continuously variable | 207742320 | Yes | Yes
2545685 | Cooper&Hunter International Corporation | CH series | C&H | CH-ES12-230VO | C&H | CH-M12DTUI |  | HP - Mini or Multi Split | Yes | 19 | 10.3 | 12000 | 9300 | 8400 | 2.26 | Continuously variable | 207742319 | Yes | Yes
2545659 | Cooper&Hunter International Corporation | CH series | C&H | CH-ES18-230VO | C&H | CH-B18MOLVWM-230VI |  | HP - Mini or Multi Split | Yes | 24 | 10.5 | 18000 | 14100 | 12800 | 2.44 | Continuously variable | 210665990 | Yes | Yes
2545675 | Cooper&Hunter International Corporation | CH series | C&H | CH-ES18-230VO | C&H | CH-18MOLVWM-230VI |  | HP - Mini or Multi Split | Yes | 24 | 10.5 | 18000 | 14100 | 12800 | 2.44 | Continuously variable | 207740514 | Yes | Yes
2545696 | Cooper&Hunter International Corporation | CH series | C&H | CH-ES18-230VO | C&H | CH-16MMC-230VI |  | HP - Mini or Multi Split | Yes | 22.4 | 10.4 | 17000 | 13400 | 12700 | 2.32 | Continuously variable | 209937053 | Yes | Yes
2635094 | Cooper&Hunter International Corporation | CH series | C&H | CH-ES24-230VO | C&H | CH-24MSPHFC-230VI |  | HP - Mini or Multi Split | Yes | 21.2 | 10.3 | 24000 | 16000 | 18200 | 2.2 | Continuously variable | 207742326 | Yes | Yes
2635095 | Cooper&Hunter International Corporation | CH series | C&H | CH-ES24-230VO | C&H | CH-M24DTUI |  | HP - Mini or Multi Split | Yes | 19 | 11.2 | 25000 | 20000 | 20000 | 2.3 | Continuously variable | 207742325 | Yes | Yes
2635096 | Cooper&Hunter International Corporation | CH series | C&H | CH-ES24-230VO | C&H | CH-N24MSPHCT-230VI |  | HP - Mini or Multi Split | Yes | 21.5 | 9.7 | 25000 | 19000 | 18500 | 2.2 | Continuously variable | 207742324 | Yes | Yes
2545663 | Cooper&Hunter International Corporation | CH series | C&H | CH-HPR06F9-230VO | C&H | CH-B06MOLVWM-230VI |  | HP - Mini or Multi Split | Yes | 23.5 | 12 | 7000 | 7500 | 7100 | 1.84 | Continuously variable | 210665987 | Yes | Yes
2545676 | Cooper&Hunter International Corporation | CH series | C&H | CH-HPR06F9-230VO | C&H | CH-06MOLVWM-230VI |  | HP - Mini or Multi Split | Yes | 23.5 | 12 | 7000 | 7500 | 7100 | 1.84 | Continuously variable | 207740518 | Yes | Yes
2545711 | Cooper&Hunter International Corporation | CH series | C&H | CH-HPR06F9-230VO | C&H | CH-06MASTWM-230VI |  | HP - Mini or Multi Split | Yes | 26.5 | 13.6 | 7000 | 8500 | 7500 | 2.1 | Continuously variable | 207740500 | Yes | Yes
2635045 | Cooper&Hunter International Corporation | CH series | C&H | CH-HPR09-230VO | C&H | CH-B09MOLVWM-230VI |  | HP - Mini or Multi Split | Yes | 26.4 | 11.6 | 12000 | 9300 | 11000 | 1.85 | Continuously variable | 210665992 | Yes | Yes
2635092 | Cooper&Hunter International Corporation | CH series | C&H | CH-HPR09-230VO | C&H | CH-M09DTUI |  | HP - Mini or Multi Split | Yes | 20.2 | 12 | 10000 | 10100 | 10800 | 1.9 | Continuously variable | 207742328 | Yes | Yes
2635093 | Cooper&Hunter International Corporation | CH series | C&H | CH-HPR09-230VO | C&H | CH-09MSPHCT-230VI |  | HP - Mini or Multi Split | Yes | 20.5 | 10.3 | 9800 | 9000 | 10000 | 1.8 | Continuously variable | 207742327 | Yes | Yes
2635100 | Cooper&Hunter International Corporation | CH series | C&H | CH-HPR09-230VO | C&H | CH-09MOLVWM-230VI |  | HP - Mini or Multi Split | Yes | 26.4 | 11.6 | 12000 | 9300 | 11000 | 1.85 | Continuously variable | 207740519 | Yes | Yes
2635106 | Cooper&Hunter International Corporation | CH series | C&H | CH-HPR09-230VO | C&H | CH-09MASTWM-230VI |  | HP - Mini or Multi Split | Yes | 28.1 | 11.5 | 12000 | 9500 | 10600 | 2 | Continuously variable | 207740501 | Yes | Yes
2635044 | Cooper&Hunter International Corporation | CH series | C&H | CH-HPR12-230VO | C&H | CH-B12MOLVWM-230VI |  | HP - Mini or Multi Split | Yes | 23.1 | 10.5 | 12000 | 10300 | 11000 | 1.88 | Continuously variable | 210665993 | Yes | Yes
2635049 | Cooper&Hunter International Corporation | CH series | C&H | CH-HPR12-230VO | C&H | CH-12MMC-230VI |  | HP - Mini or Multi Split | Yes | 24.2 | 10.7 | 12000 | 10200 | 11900 | 1.99 | Continuously variable | 209937052 | Yes | Yes
2635053 | Cooper&Hunter International Corporation | CH series | C&H | CH-HPR12-230VO | C&H | CH-D12MSPHWM-230VI |  | HP - Mini or Multi Split | Yes | 23.6 | 9.5 | 12000 | 7500 | 10000 | 1.8 | Continuously variable | 208816949 | Yes | Yes
2635089 | Cooper&Hunter International Corporation | CH series | C&H | CH-HPR12-230VO | C&H | CH-12MSPHMC-230VI |  | HP - Mini or Multi Split | Yes | 23.6 | 10 | 12000 | 9600 | 12000 | 1.89 | Continuously variable | 207742331 | Yes | Yes
2635090 | Cooper&Hunter International Corporation | CH series | C&H | CH-HPR12-230VO | C&H | CH-M12DTUI |  | HP - Mini or Multi Split | Yes | 19.5 | 10 | 12500 | 10600 | 12100 | 1.96 | Continuously variable | 207742330 | Yes | Yes
2635091 | Cooper&Hunter International Corporation | CH series | C&H | CH-HPR12-230VO | C&H | CH-12MSPHCT-230VI |  | HP - Mini or Multi Split | Yes | 22.3 | 10.2 | 12000 | 9900 | 11300 | 1.89 | Continuously variable | 207742329 | Yes | Yes
2635099 | Cooper&Hunter International Corporation | CH series | C&H | CH-HPR12-230VO | C&H | CH-12MOLVWM-230VI |  | HP - Mini or Multi Split | Yes | 23.1 | 10.5 | 12000 | 10300 | 11000 | 1.88 | Continuously variable | 207740520 | Yes | Yes
2635105 | Cooper&Hunter International Corporation | CH series | C&H | CH-HPR12-230VO | C&H | CH-12MASTWM-230VI |  | HP - Mini or Multi Split | Yes | 25.5 | 10.4 | 12000 | 10000 | 12000 | 1.8 | Continuously variable | 207740502 | Yes | Yes
2635043 | Cooper&Hunter International Corporation | CH series | C&H | CH-HPR18-230VO | C&H | CH-B18MOLVWM-230VI |  | HP - Mini or Multi Split | Yes | 22 | 10.6 | 18000 | 11100 | 17200 | 1.89 | Continuously variable | 210665994 | Yes | Yes
2635086 | Cooper&Hunter International Corporation | CH series | C&H | CH-HPR18-230VO | C&H | CH-18MSPHFC-230VI |  | HP - Mini or Multi Split | Yes | 20.5 | 9.8 | 18000 | 12000 | 16800 | 1.86 | Continuously variable | 207742334 | Yes | Yes
2635087 | Cooper&Hunter International Corporation | CH series | C&H | CH-HPR18-230VO | C&H | CH-M18DTUI |  | HP - Mini or Multi Split | Yes | 18 | 9.5 | 19000 | 15000 | 17700 | 1.85 | Continuously variable | 207742333 | Yes | Yes
2635088 | Cooper&Hunter International Corporation | CH series | C&H | CH-HPR18-230VO | C&H | CH-18MSPHCT-230VI |  | HP - Mini or Multi Split | Yes | 20 | 9.5 | 17000 | 15600 | 16000 | 1.75 | Continuously variable | 207742332 | Yes | Yes
2635098 | Cooper&Hunter International Corporation | CH series | C&H | CH-HPR18-230VO | C&H | CH-18MOLVWM-230VI |  | HP - Mini or Multi Split | Yes | 22 | 10.6 | 18000 | 11100 | 17200 | 1.89 | Continuously variable | 207740521 | Yes | Yes
2635104 | Cooper&Hunter International Corporation | CH series | C&H | CH-HPR18-230VO | C&H | CH-18MASTWM-230VI |  | HP - Mini or Multi Split | Yes | 21.5 | 11.3 | 18000 | 15000 | 18000 | 1.8 | Continuously variable | 207740503 | Yes | Yes
2635067 | Cooper&Hunter International Corporation | CH series | C&H | CH-HPR19M-230VO | C&H |  |  | HP - Mini or Multi Split | Yes | 20.5 | 9.55 | 20000 | 15500 | 19300 | 1.88 | Continuously variable | 207742375 | Yes | Yes
2635068 | Cooper&Hunter International Corporation | CH series | C&H | CH-HPR19M-230VO | C&H |  |  | HP - Mini or Multi Split | Yes | 19 | 9.3 | 20000 | 16000 | 19000 | 1.85 | Continuously variable | 207742374 | Yes | Yes
2635069 | Cooper&Hunter International Corporation | CH series | C&H | CH-HPR19M-230VO | C&H |  |  | HP - Mini or Multi Split | Yes | 22 | 9.8 | 20000 | 15000 | 19700 | 1.9 | Continuously variable | 207742373 | Yes | Yes
2635042 | Cooper&Hunter International Corporation | CH series | C&H | CH-HPR24-230VO | C&H | CH-B24MOLVWM-230VI |  | HP - Mini or Multi Split | Yes | 22.3 | 10.3 | 26000 | 18900 | 23000 | 1.8 | Continuously variable | 210665995 | Yes | Yes
2635051 | Cooper&Hunter International Corporation | CH series | C&H | CH-HPR24-230VO | C&H | CH-D24MSPHWM-230VI |  | HP - Mini or Multi Split | Yes | 18.9 | 10.4 | 23400 | 19400 | 23400 | 1.89 | Continuously variable | 208816951 | Yes | Yes
2635083 | Cooper&Hunter International Corporation | CH series | C&H | CH-HPR24-230VO | C&H | CH-24MSPHFC-230VI |  | HP - Mini or Multi Split | Yes | 20.5 | 11 | 25000 | 19000 | 25000 | 2.1 | Continuously variable | 207742337 | Yes | Yes
2635084 | Cooper&Hunter International Corporation | CH series | C&H | CH-HPR24-230VO | C&H | CH-M24DTUI |  | HP - Mini or Multi Split | Yes | 19.2 | 10.5 | 25000 | 21000 | 27000 | 2 | Continuously variable | 207742336 | Yes | Yes
2635097 | Cooper&Hunter International Corporation | CH series | C&H | CH-HPR24-230VO | C&H | CH-24MOLVWM-230VI |  | HP - Mini or Multi Split | Yes | 22.3 | 10.3 | 26000 | 18900 | 23000 | 1.8 | Continuously variable | 207740522 | Yes | Yes
2635103 | Cooper&Hunter International Corporation | CH series | C&H | CH-HPR24-230VO | C&H | CH-24MASTWM-230VI |  | HP - Mini or Multi Split | Yes | 21.5 | 11.4 | 29000 | 21200 | 25000 | 2.21 | Continuously variable | 207740504 | Yes | Yes
3423496 | Cooper&Hunter International Corporation | CH series | C&H | CH-HPR24-230VO | C&H | CH-N24MSPHCT-230VI |  | HP - Mini or Multi Split | Yes | 20.5 | 11.5 | 25000 | 21000 | 25800 | 2 | Continuously variable | 207742335 | Yes | Yes
2635064 | Cooper&Hunter International Corporation | CH series | C&H | CH-HPR28M-230VO | C&H |  |  | HP - Mini or Multi Split | Yes | 21.5 | 10.05 | 28000 | 26800 | 25000 | 1.8 | Continuously variable | 207742378 | Yes | Yes
2635065 | Cooper&Hunter International Corporation | CH series | C&H | CH-HPR28M-230VO | C&H |  |  | HP - Mini or Multi Split | Yes | 20 | 9.5 | 28000 | 27000 | 25000 | 1.8 | Continuously variable | 207742377 | Yes | Yes
2635066 | Cooper&Hunter International Corporation | CH series | C&H | CH-HPR28M-230VO | C&H |  |  | HP - Mini or Multi Split | Yes | 23 | 10.6 | 28000 | 26600 | 25000 | 1.8 | Continuously variable | 207742376 | Yes | Yes
2635058 | Cooper&Hunter International Corporation | CH series | C&H | CH-HPR36M-230VO | C&H |  |  | HP - Mini or Multi Split | Yes | 20.6 | 10.15 | 37000 | 34000 | 34400 | 1.8 | Continuously variable | 207742384 | Yes | Yes
2635063 | Cooper&Hunter International Corporation | CH series | C&H | CH-HPR36M-230VO | C&H |  |  | HP - Mini or Multi Split | Yes | 22.2 | 10.3 | 37000 | 33000 | 36000 | 1.9 | Continuously variable | 207742379 | Yes | Yes
2635059 | Cooper&Hunter International Corporation | CH series | C&H | CH-HPR48M-230VO | C&H |  |  | HP - Mini or Multi Split | Yes | 21.35 | 9.35 | 49000 | 36000 | 43500 | 2 | Continuously variable | 207742383 | Yes | Yes
2635060 | Cooper&Hunter International Corporation | CH series | C&H | CH-HPR48M-230VO | C&H |  |  | HP - Mini or Multi Split | Yes | 20.9 | 8.9 | 49000 | 36000 | 42500 | 2 | Continuously variable | 207742382 | Yes | Yes
2635061 | Cooper&Hunter International Corporation | CH series | C&H | CH-HPR48M-230VO | C&H |  |  | HP - Mini or Multi Split | Yes | 21.8 | 9.8 | 49000 | 36000 | 45000 | 2 | Continuously variable | 207742381 | Yes | Yes
2635133 | Cooper&Hunter International Corporation | CH series | C&H | CH-HYP09SPH230VO | C&H | CH-M09DTUI |  | HP - Mini or Multi Split | Yes | 18.5 | 11.5 | 10000 | 10100 | 10800 | 1.9 | Continuously variable | 205263851 | Yes | Yes
2635131 | Cooper&Hunter International Corporation | CH series | C&H | CH-HYP12SPH230VO | C&H | CH-M12DTUI |  | HP - Mini or Multi Split | Yes | 19 | 10 | 12000 | 10600 | 11800 | 1.75 | Continuously variable | 205263853 | Yes | Yes
2635111 | Cooper&Hunter International Corporation | CH series | C&H | CH-HYP19MSPH-230VO | C&H |  |  | HP - Mini or Multi Split | Yes | 21.5 | 9 | 20000 | 12600 | 17000 | 1.9 | Continuously variable | 205263894 | No | No
2635141 | Cooper&Hunter International Corporation | CH series | C&H | CH-HYP19MSPH-230VO | C&H |  |  | HP - Mini or Multi Split | Yes | 21.5 | 9 | 20000 | 12600 | 17000 | 1.9 | Continuously variable | 205047861 | No | No
2635127 | Cooper&Hunter International Corporation | CH series | C&H | CH-HYP24SPH230VO | C&H | CH-M24DTUI |  | HP - Mini or Multi Split | Yes | 19.2 | 10.5 | 24000 | 23000 | 24000 | 1.9 | Continuously variable | 205263858 | Yes | Yes
2635110 | Cooper&Hunter International Corporation | CH series | C&H | CH-HYP28MSPH-230VO | C&H |  |  | HP - Mini or Multi Split | Yes | 22 | 9 | 28000 | 18000 | 26800 | 1.9 | Continuously variable | 205263902 | No | No
2635139 | Cooper&Hunter International Corporation | CH series | C&H | CH-HYP28MSPH-230VO | C&H |  |  | HP - Mini or Multi Split | Yes | 22 | 9 | 28000 | 18000 | 26800 | 1.9 | Continuously variable | 205047867 | No | No
2635107 | Cooper&Hunter International Corporation | CH series | C&H | CH-HYP36LCUO | C&H | CH-36LCDTU/I |  | HP - Mini or Multi Split | Yes | 16.5 | 11 | 42000 | 34000 | 36000 | 1.98 | Continuously variable | 205901586 | Yes | Yes
2635140 | Cooper&Hunter International Corporation | CH series | C&H | CH-HYP36MSPH-230VO | C&H |  |  | HP - Mini or Multi Split | Yes | 21.5 | 9.5 | 36000 | 16800 | 36000 | 1.9 | Continuously variable | 205047864 | Yes | Yes
3423497 | Cooper&Hunter International Corporation | CH series | C&H | CH-N48LCU-230VO | C&H | CH-48LCFC/I |  | HP - Mini or Multi Split | Yes | 18.9 | 10 | 50000 | 29000 | 35000 | 1.85 | Continuously variable | 207742343 | Yes | Yes
2635079 | Cooper&Hunter International Corporation | CH series | C&H | CH-NHPR36LCU-230VO | C&H | CH-36LCFC/I |  | HP - Mini or Multi Split | Yes | 17.6 | 10 | 39000 | 32000 | 36600 | 1.75 | Continuously variable | 207742348 | No | No
2635080 | Cooper&Hunter International Corporation | CH series | C&H | CH-NHPR36LCU-230VO | C&H | CH-36LCDTU/I |  | HP - Mini or Multi Split | Yes | 16.5 | 11 | 42000 | 34000 | 36000 | 1.98 | Continuously variable | 207742347 | Yes | Yes
2635081 | Cooper&Hunter International Corporation | CH series | C&H | CH-NHPR36LCU-230VO | C&H | CH-N36LCCT-230VI |  | HP - Mini or Multi Split | Yes | 19.4 | 10.5 | 40000 | 33000 | 40000 | 1.85 | Continuously variable | 207742346 | Yes | Yes
2545683 | Cooper&Hunter International Corporation | CH series | C&H | CH-NY09MIA-115VO | C&H | CH-09OLV-115VI |  | HP - Mini or Multi Split | Yes | 21.5 | 9.1 | 10000 | 6300 | 7000 | 2.16 | Continuously variable | 207740507 | No | No
2545703 | Cooper&Hunter International Corporation | CH series | C&H | CH-NY09MIA-230VO | C&H | CH-09MOLV-230VI |  | HP - Mini or Multi Split | Yes | 21.7 | 9.4 | 10000 | 6000 | 7000 | 2 | Continuously variable | 207740532 | No | No
2635016 | Cooper&Hunter International Corporation | CH series | Cooper&Hunter | CH-09DKT230VO | Cooper&Hunter | CH-09LCDTU/I |  | HP - Mini or Multi Split | Yes | 18.5 | 11.5 | 10000 | 10100 | 10800 | 1.9 | Continuously variable | 210799459 | Yes | Yes
2635033 | Cooper&Hunter International Corporation | CH series | Cooper&Hunter | CH-09LCU/O | Cooper&Hunter | CH-09LCDTU/I |  | HP - Mini or Multi Split | Yes | 18.7 | 9.8 | 10000 | 8000 | 8000 | 1.98 | Continuously variable | 210799435 | Yes | Yes
2634984 | Cooper&Hunter International Corporation | CH series | Cooper&Hunter | CH-09SPH-230VO | Cooper&Hunter | CH-D09MSPHWM-230VI |  | HP - Mini or Multi Split | Yes | 21.8 | 9.3 | 9800 | 5800 | 7300 | 1.83 | Continuously variable | 210799512 | No | No
2635000 | Cooper&Hunter International Corporation | CH series | Cooper&Hunter | CH-09SPH-230VO | Cooper&Hunter | CH-M09DTUI |  | HP - Mini or Multi Split | Yes | 18.7 | 9.8 | 10000 | 8000 | 8000 | 1.98 | Continuously variable | 210799487 | Yes | Yes
2635008 | Cooper&Hunter International Corporation | CH series | Cooper&Hunter | CH-09SPH-230VO | Cooper&Hunter | CH-09DKT230VI |  | HP - Mini or Multi Split | Yes | 21.8 | 9.3 | 9800 | 5800 | 7300 | 1.83 | Continuously variable | 210799470 | No | No
2635020 | Cooper&Hunter International Corporation | CH series | Cooper&Hunter | CH-09SPH-230VO | Cooper&Hunter | CH-09LCDTU/I |  | HP - Mini or Multi Split | Yes | 18.7 | 9.8 | 10000 | 8000 | 8000 | 1.98 | Continuously variable | 210799455 | Yes | Yes
2635015 | Cooper&Hunter International Corporation | CH series | Cooper&Hunter | CH-12DKT230VO | Cooper&Hunter | CH-12LCDTU/I |  | HP - Mini or Multi Split | Yes | 19 | 10 | 12000 | 10600 | 11800 | 1.75 | Continuously variable | 210799460 | Yes | Yes
2635032 | Cooper&Hunter International Corporation | CH series | Cooper&Hunter | CH-12LCU/O | Cooper&Hunter | CH-12LCDTU/I |  | HP - Mini or Multi Split | Yes | 19 | 10 | 12000 | 9300 | 8400 | 1.9 | Continuously variable | 210799436 | Yes | Yes
2634983 | Cooper&Hunter International Corporation | CH series | Cooper&Hunter | CH-12SPH-230VO | Cooper&Hunter | CH-D12MSPHWM-230VI |  | HP - Mini or Multi Split | Yes | 22.3 | 8.8 | 12000 | 7700 | 8400 | 1.78 | Continuously variable | 210799513 | No | No
2634998 | Cooper&Hunter International Corporation | CH series | Cooper&Hunter | CH-12SPH-230VO | Cooper&Hunter | CH-M12DTUI |  | HP - Mini or Multi Split | Yes | 19 | 10 | 12000 | 9300 | 8400 | 1.9 | Continuously variable | 210799489 | Yes | Yes
2635004 | Cooper&Hunter International Corporation | CH series | Cooper&Hunter | CH-12SPH-230VO | Cooper&Hunter | CH-12DKT230VI |  | HP - Mini or Multi Split | Yes | 22.3 | 8.8 | 12000 | 7700 | 8400 | 1.78 | Continuously variable | 210799483 | No | No
2635019 | Cooper&Hunter International Corporation | CH series | Cooper&Hunter | CH-12SPH-230VO | Cooper&Hunter | CH-12LCDTU/I |  | HP - Mini or Multi Split | Yes | 19 | 10 | 12000 | 9300 | 8400 | 1.9 | Continuously variable | 210799456 | Yes | Yes
2634947 | Cooper&Hunter International Corporation | CH series | Cooper&Hunter | CH-18MES-230VO | Cooper&Hunter |  |  | HP - Mini or Multi Split | Yes | 19 | 9.8 | 19000 | 14800 | 13300 | 2 | Continuously variable | 210799617 | Yes | Yes
2635014 | Cooper&Hunter International Corporation | CH series | Cooper&Hunter | CH-24DKT230VO | Cooper&Hunter | CH-24LCDTU/I |  | HP - Mini or Multi Split | Yes | 19.2 | 10.5 | 24000 | 23000 | 24000 | 1.9 | Continuously variable | 210799462 | Yes | Yes
2635035 | Cooper&Hunter International Corporation | CH series | Cooper&Hunter | CH-24LCDTU/O | Cooper&Hunter | CH-24LCDTU/I |  | HP - Mini or Multi Split | Yes | 19.2 | 10.5 | 24000 | 23000 | 24000 | 1.9 | Continuously variable | 210799425 | Yes | Yes
2634996 | Cooper&Hunter International Corporation | CH series | Cooper&Hunter | CH-24LCU/O | Cooper&Hunter | CH-M24DTUI |  | HP - Mini or Multi Split | Yes | 19.2 | 10.5 | 24000 | 23000 | 24000 | 1.9 | Continuously variable | 210799492 | Yes | Yes
2635034 | Cooper&Hunter International Corporation | CH series | Cooper&Hunter | CH-24LCU/O | Cooper&Hunter | CH-24LCDTU/I |  | HP - Mini or Multi Split | Yes | 19.2 | 10.5 | 24000 | 23000 | 24000 | 1.9 | Continuously variable | 210799429 | Yes | Yes
2634994 | Cooper&Hunter International Corporation | CH series | Cooper&Hunter | CH-24SPH-230VO | Cooper&Hunter | CH-M24DTUI |  | HP - Mini or Multi Split | Yes | 19 | 10 | 24400 | 18000 | 18400 | 2 | Continuously variable | 210799494 | Yes | Yes
2635017 | Cooper&Hunter International Corporation | CH series | Cooper&Hunter | CH-24SPH-230VO | Cooper&Hunter | CH-24LCDTU/I |  | HP - Mini or Multi Split | Yes | 19 | 10 | 24400 | 18000 | 18400 | 2 | Continuously variable | 210799458 | Yes | Yes
2545694 | Cooper&Hunter International Corporation | CH series | Cooper&Hunter | CH-ES09-230VO | Cooper&Hunter | CH-09MCT1W-230VI |  | HP - Mini or Multi Split | Yes | 22.5 | 11.5 | 11000 | 8000 | 7700 | 2.34 | Continuously variable | 210857417 | Yes | Yes
2545700 | Cooper&Hunter International Corporation | CH series | Cooper&Hunter | CH-ES09-230VO | Cooper&Hunter | CH-09MSPHCT-230VI |  | HP - Mini or Multi Split | Yes | 20 | 10 | 10000 | 7500 | 7400 | 1.9 | Continuously variable | 210799580 | Yes | Yes
2545942 | Cooper&Hunter International Corporation | CH series | Cooper&Hunter | CH-ES09-230VO | Cooper&Hunter | CH-06MCT1W-230VI |  | HP - Mini or Multi Split | Yes | 22 | 10.8 | 7100 | 5700 | 8000 | 2 | Continuously variable | 210857416 | Yes | Yes
2545949 | Cooper&Hunter International Corporation | CH series | Cooper&Hunter | CH-ES09-230VO | Cooper&Hunter | CH-B09MOLVWM-230VI |  | HP - Mini or Multi Split | Yes | 24 | 11.6 | 10000 | 8100 | 7500 | 2.25 | Continuously variable | 210799687 | Yes | Yes
2545952 | Cooper&Hunter International Corporation | CH series | Cooper&Hunter | CH-ES09-230VO | Cooper&Hunter | CH-M09DTUI |  | HP - Mini or Multi Split | Yes | 19.2 | 10.2 | 10000 | 7700 | 8000 | 2.1 | Continuously variable | 210799581 | Yes | Yes
2545953 | Cooper&Hunter International Corporation | CH series | Cooper&Hunter | CH-ES09-230VO | Cooper&Hunter | CH-09MASTWM-230VI |  | HP - Mini or Multi Split | Yes | 25.5 | 12.3 | 10000 | 8500 | 7500 | 2.17 | Continuously variable | 210799670 | Yes | Yes
2545960 | Cooper&Hunter International Corporation | CH series | Cooper&Hunter | CH-ES09-230VO | Cooper&Hunter | CH-09MOLVWM-230VI |  | HP - Mini or Multi Split | Yes | 24 | 11.6 | 10000 | 8100 | 7500 | 2.25 | Continuously variable | 210799559 | Yes | Yes
2667542 | Cooper&Hunter International Corporation | CH series | Cooper&Hunter | CH-ES09-230VO | Cooper&Hunter | CH-09MCT-W |  | HP - Mini or Multi Split | Yes | 20 | 10 | 10000 | 7500 | 7400 | 1.9 | Continuously variable | 213265560 | Yes | Yes
2667549 | Cooper&Hunter International Corporation | CH series | Cooper&Hunter | CH-ES09-230VO | Cooper&Hunter | CH-09MDT-W |  | HP - Mini or Multi Split | Yes | 19.2 | 10.2 | 10000 | 7700 | 8000 | 2.1 | Continuously variable | 213265572 | Yes | Yes
2667562 | Cooper&Hunter International Corporation | CH series | Cooper&Hunter | CH-ES09-230VO | Cooper&Hunter | CH-09MCT1W-W |  | HP - Mini or Multi Split | Yes | 22.5 | 11.5 | 11000 | 8000 | 7700 | 2.34 | Continuously variable | 213265597 | Yes | Yes
2545944 | Cooper&Hunter International Corporation | CH series | Cooper&Hunter | CH-ES12-230VO | Cooper&Hunter | CH-B12MOLVWM-230VI |  | HP - Mini or Multi Split | Yes | 23.1 | 10.8 | 12000 | 10000 | 8400 | 2.41 | Continuously variable | 210799688 | Yes | Yes
2545946 | Cooper&Hunter International Corporation | CH series | Cooper&Hunter | CH-ES12-230VO | Cooper&Hunter | CH-12MMC-230VI |  | HP - Mini or Multi Split | Yes | 25 | 11 | 12000 | 9200 | 8400 | 2.38 | Continuously variable | 210799674 | Yes | Yes
2545955 | Cooper&Hunter International Corporation | CH series | Cooper&Hunter | CH-ES12-230VO | Cooper&Hunter | CH-12MSPHMC-230VI |  | HP - Mini or Multi Split | Yes | 22.7 | 10.2 | 12000 | 9000 | 8400 | 2.26 | Continuously variable | 210799584 | Yes | Yes
2545957 | Cooper&Hunter International Corporation | CH series | Cooper&Hunter | CH-ES12-230VO | Cooper&Hunter | CH-M12DTUI |  | HP - Mini or Multi Split | Yes | 19 | 10.3 | 12000 | 9300 | 8400 | 2.26 | Continuously variable | 210799583 | Yes | Yes
2545961 | Cooper&Hunter International Corporation | CH series | Cooper&Hunter | CH-ES12-230VO | Cooper&Hunter | CH-12MOLVWM-230VI |  | HP - Mini or Multi Split | Yes | 23.1 | 10.8 | 12000 | 10000 | 8400 | 2.41 | Continuously variable | 210799560 | Yes | Yes
2667567 | Cooper&Hunter International Corporation | CH series | Cooper&Hunter | CH-ES12-230VO | Cooper&Hunter | CH-12MDT-W |  | HP - Mini or Multi Split | Yes | 19 | 10.3 | 12000 | 9300 | 8400 | 2.26 | Continuously variable | 213265574 | Yes | Yes
2545668 | Cooper&Hunter International Corporation | CH series | Cooper&Hunter | CH-ES18-230VO | Cooper&Hunter | CH-18MOLVWM-230VI |  | HP - Mini or Multi Split | Yes | 24 | 10.5 | 18000 | 14100 | 12800 | 2.44 | Continuously variable | 210799561 | Yes | Yes
2545686 | Cooper&Hunter International Corporation | CH series | Cooper&Hunter | CH-ES18-230VO | Cooper&Hunter | CH-B18MOLVWM-230VI |  | HP - Mini or Multi Split | Yes | 24 | 10.5 | 18000 | 14100 | 12800 | 2.44 | Continuously variable | 210799689 | Yes | Yes
2545945 | Cooper&Hunter International Corporation | CH series | Cooper&Hunter | CH-ES18-230VO | Cooper&Hunter | CH-16MMC-230VI |  | HP - Mini or Multi Split | Yes | 22.4 | 10.4 | 17000 | 13400 | 12700 | 2.32 | Continuously variable | 210799676 | Yes | Yes
2634966 | Cooper&Hunter International Corporation | CH series | Cooper&Hunter | CH-ES24-230VO | Cooper&Hunter | CH-24MSPHFC-230VI |  | HP - Mini or Multi Split | Yes | 21.2 | 10.3 | 24000 | 16000 | 18200 | 2.2 | Continuously variable | 210799590 | Yes | Yes
2634967 | Cooper&Hunter International Corporation | CH series | Cooper&Hunter | CH-ES24-230VO | Cooper&Hunter | CH-M24DTUI |  | HP - Mini or Multi Split | Yes | 19 | 11.2 | 25000 | 20000 | 20000 | 2.3 | Continuously variable | 210799589 | Yes | Yes
2634968 | Cooper&Hunter International Corporation | CH series | Cooper&Hunter | CH-ES24-230VO | Cooper&Hunter | CH-N24MSPHCT-230VI |  | HP - Mini or Multi Split | Yes | 21.5 | 9.7 | 25000 | 19000 | 18500 | 2.2 | Continuously variable | 210799588 | Yes | Yes
2667552 | Cooper&Hunter International Corporation | CH series | Cooper&Hunter | CH-ES24-230VO | Cooper&Hunter | CH-24MDT-W |  | HP - Mini or Multi Split | Yes | 19 | 11.2 | 25000 | 20000 | 20000 | 2.3 | Continuously variable | 213265578 | Yes | Yes
2667558 | Cooper&Hunter International Corporation | CH series | Cooper&Hunter | CH-ES24-230VO | Cooper&Hunter | CH-24MFC-W |  | HP - Mini or Multi Split | Yes | 21.2 | 10.3 | 24000 | 16000 | 18200 | 2.2 | Continuously variable | 213265588 | Yes | Yes
2667563 | Cooper&Hunter International Corporation | CH series | Cooper&Hunter | CH-ES24-230VO | Cooper&Hunter | CH-24MCT-W |  | HP - Mini or Multi Split | Yes | 21.5 | 9.7 | 25000 | 19000 | 18500 | 2.2 | Continuously variable | 213265566 | Yes | Yes
2545940 | Cooper&Hunter International Corporation | CH series | Cooper&Hunter | CH-HPR06F9-230VO | Cooper&Hunter | CH-06MCT1W-230VI |  | HP - Mini or Multi Split | Yes | 22 | 10.8 | 7100 | 5700 | 8000 | 2 | Continuously variable | 210857420 | Yes | Yes
2545950 | Cooper&Hunter International Corporation | CH series | Cooper&Hunter | CH-HPR06F9-230VO | Cooper&Hunter | CH-B06MOLVWM-230VI |  | HP - Mini or Multi Split | Yes | 23.5 | 12 | 7000 | 7500 | 7100 | 1.84 | Continuously variable | 210799686 | Yes | Yes
2545959 | Cooper&Hunter International Corporation | CH series | Cooper&Hunter | CH-HPR06F9-230VO | Cooper&Hunter | CH-06MOLVWM-230VI |  | HP - Mini or Multi Split | Yes | 23.5 | 12 | 7000 | 7500 | 7100 | 1.84 | Continuously variable | 210799565 | Yes | Yes
2545962 | Cooper&Hunter International Corporation | CH series | Cooper&Hunter | CH-HPR06F9-230VO | Cooper&Hunter | CH-06MASTWM-230VI |  | HP - Mini or Multi Split | Yes | 26.5 | 13.6 | 7000 | 8500 | 7500 | 2.1 | Continuously variable | 210799547 | Yes | Yes
2667564 | Cooper&Hunter International Corporation | CH series | Cooper&Hunter | CH-HPR06F9-230VO | Cooper&Hunter | CH-06MCT1W-W |  | HP - Mini or Multi Split | Yes | 22 | 10.8 | 7100 | 5700 | 8000 | 2 | Continuously variable | 213265596 | Yes | Yes
2634903 | Cooper&Hunter International Corporation | CH series | Cooper&Hunter | CH-HPR09-230VO | Cooper&Hunter | CH-09MCT1W-230VI |  | HP - Mini or Multi Split | Yes | 24 | 12.4 | 10900 | 9800 | 10500 | 1.8 | Continuously variable | 210857421 | Yes | Yes
2634916 | Cooper&Hunter International Corporation | CH series | Cooper&Hunter | CH-HPR09-230VO | Cooper&Hunter | CH-B09MOLVWM-230VI |  | HP - Mini or Multi Split | Yes | 26.4 | 11.6 | 12000 | 9300 | 11000 | 1.85 | Continuously variable | 210799691 | Yes | Yes
2634964 | Cooper&Hunter International Corporation | CH series | Cooper&Hunter | CH-HPR09-230VO | Cooper&Hunter | CH-M09DTUI |  | HP - Mini or Multi Split | Yes | 20.2 | 12 | 10000 | 10100 | 10800 | 1.9 | Continuously variable | 210799592 | Yes | Yes
2634965 | Cooper&Hunter International Corporation | CH series | Cooper&Hunter | CH-HPR09-230VO | Cooper&Hunter | CH-09MSPHCT-230VI |  | HP - Mini or Multi Split | Yes | 20.5 | 10.3 | 9800 | 9000 | 10000 | 1.8 | Continuously variable | 210799591 | Yes | Yes
2634972 | Cooper&Hunter International Corporation | CH series | Cooper&Hunter | CH-HPR09-230VO | Cooper&Hunter | CH-09MOLVWM-230VI |  | HP - Mini or Multi Split | Yes | 26.4 | 11.6 | 12000 | 9300 | 11000 | 1.85 | Continuously variable | 210799566 | Yes | Yes
2634978 | Cooper&Hunter International Corporation | CH series | Cooper&Hunter | CH-HPR09-230VO | Cooper&Hunter | CH-09MASTWM-230VI |  | HP - Mini or Multi Split | Yes | 28.1 | 11.5 | 12000 | 9500 | 10600 | 2 | Continuously variable | 210799548 | Yes | Yes
2649721 | Cooper&Hunter International Corporation | CH series | Cooper&Hunter | CH-HPR09-230VO | Cooper&Hunter | CH-09MCT1W-W |  | HP - Mini or Multi Split | Yes | 24 | 12.4 | 10900 | 9800 | 10500 | 1.8 | Continuously variable | 213265598 | Yes | Yes
2649724 | Cooper&Hunter International Corporation | CH series | Cooper&Hunter | CH-HPR09-230VO | Cooper&Hunter | CH-09MDT-W |  | HP - Mini or Multi Split | Yes | 20.2 | 12 | 10000 | 10100 | 10800 | 1.9 | Continuously variable | 213265573 | Yes | Yes
2649726 | Cooper&Hunter International Corporation | CH series | Cooper&Hunter | CH-HPR09-230VO | Cooper&Hunter | CH-09MCT-W |  | HP - Mini or Multi Split | Yes | 20.5 | 10.3 | 9800 | 9000 | 10000 | 1.8 | Continuously variable | 213265561 | Yes | Yes
2634902 | Cooper&Hunter International Corporation | CH series | Cooper&Hunter | CH-HPR12-230VO | Cooper&Hunter | CH-12MCT1W-230VI |  | HP - Mini or Multi Split | Yes | 23 | 10 | 12500 | 9500 | 11000 | 1.8 | Continuously variable | 210857422 | Yes | Yes
2634906 | Cooper&Hunter International Corporation | CH series | Cooper&Hunter | CH-HPR12-230VO | Cooper&Hunter | CH-12DKT230VI |  | HP - Mini or Multi Split | Yes | 23.6 | 9.5 | 12000 | 7500 | 10000 | 1.8 | Continuously variable | 210857259 | Yes | Yes
2634915 | Cooper&Hunter International Corporation | CH series | Cooper&Hunter | CH-HPR12-230VO | Cooper&Hunter | CH-B12MOLVWM-230VI |  | HP - Mini or Multi Split | Yes | 23.1 | 10.5 | 12000 | 10300 | 11000 | 1.88 | Continuously variable | 210799692 | Yes | Yes
2634920 | Cooper&Hunter International Corporation | CH series | Cooper&Hunter | CH-HPR12-230VO | Cooper&Hunter | CH-12MMC-230VI |  | HP - Mini or Multi Split | Yes | 24.2 | 10.7 | 12000 | 10200 | 11900 | 1.99 | Continuously variable | 210799675 | Yes | Yes
2634924 | Cooper&Hunter International Corporation | CH series | Cooper&Hunter | CH-HPR12-230VO | Cooper&Hunter | CH-D12MSPHWM-230VI |  | HP - Mini or Multi Split | Yes | 23.6 | 9.5 | 12000 | 7500 | 10000 | 1.8 | Continuously variable | 210799656 | Yes | Yes
2634961 | Cooper&Hunter International Corporation | CH series | Cooper&Hunter | CH-HPR12-230VO | Cooper&Hunter | CH-12MSPHMC-230VI |  | HP - Mini or Multi Split | Yes | 23.6 | 10 | 12000 | 9600 | 12000 | 1.89 | Continuously variable | 210799595 | Yes | Yes
2634962 | Cooper&Hunter International Corporation | CH series | Cooper&Hunter | CH-HPR12-230VO | Cooper&Hunter | CH-M12DTUI |  | HP - Mini or Multi Split | Yes | 19.5 | 10 | 12500 | 10600 | 12100 | 1.96 | Continuously variable | 210799594 | Yes | Yes
2634963 | Cooper&Hunter International Corporation | CH series | Cooper&Hunter | CH-HPR12-230VO | Cooper&Hunter | CH-12MSPHCT-230VI |  | HP - Mini or Multi Split | Yes | 22.3 | 10.2 | 12000 | 9900 | 11300 | 1.89 | Continuously variable | 210799593 | Yes | Yes
2634971 | Cooper&Hunter International Corporation | CH series | Cooper&Hunter | CH-HPR12-230VO | Cooper&Hunter | CH-12MOLVWM-230VI |  | HP - Mini or Multi Split | Yes | 23.1 | 10.5 | 12000 | 10300 | 11000 | 1.88 | Continuously variable | 210799567 | Yes | Yes
2634977 | Cooper&Hunter International Corporation | CH series | Cooper&Hunter | CH-HPR12-230VO | Cooper&Hunter | CH-12MASTWM-230VI |  | HP - Mini or Multi Split | Yes | 25.5 | 10.4 | 12000 | 10000 | 12000 | 1.8 | Continuously variable | 210799549 | Yes | Yes
2649722 | Cooper&Hunter International Corporation | CH series | Cooper&Hunter | CH-HPR12-230VO | Cooper&Hunter | CH-12MCT1W-W |  | HP - Mini or Multi Split | Yes | 23 | 10 | 12500 | 9500 | 11000 | 1.8 | Continuously variable | 213265600 | Yes | Yes
2649723 | Cooper&Hunter International Corporation | CH series | Cooper&Hunter | CH-HPR12-230VO | Cooper&Hunter | CH-12MDT-W |  | HP - Mini or Multi Split | Yes | 19.5 | 10 | 12500 | 10600 | 12100 | 1.96 | Continuously variable | 213265575 | Yes | Yes
2649725 | Cooper&Hunter International Corporation | CH series | Cooper&Hunter | CH-HPR12-230VO | Cooper&Hunter | CH-12MCT-W |  | HP - Mini or Multi Split | Yes | 22.3 | 10.2 | 12000 | 9900 | 11300 | 1.89 | Continuously variable | 213265563 | Yes | Yes
2634901 | Cooper&Hunter International Corporation | CH series | Cooper&Hunter | CH-HPR18-230VO | Cooper&Hunter | CH-18MCT1W-230VI |  | HP - Mini or Multi Split | Yes | 19.8 | 11.2 | 20000 | 14500 | 16700 | 1.93 | Continuously variable | 210857423 | Yes | Yes
2634914 | Cooper&Hunter International Corporation | CH series | Cooper&Hunter | CH-HPR18-230VO | Cooper&Hunter | CH-B18MOLVWM-230VI |  | HP - Mini or Multi Split | Yes | 22 | 10.6 | 18000 | 11100 | 17200 | 1.89 | Continuously variable | 210799693 | Yes | Yes
2634958 | Cooper&Hunter International Corporation | CH series | Cooper&Hunter | CH-HPR18-230VO | Cooper&Hunter | CH-18MSPHFC-230VI |  | HP - Mini or Multi Split | Yes | 20.5 | 9.8 | 18000 | 12000 | 16800 | 1.86 | Continuously variable | 210799598 | Yes | Yes
2634959 | Cooper&Hunter International Corporation | CH series | Cooper&Hunter | CH-HPR18-230VO | Cooper&Hunter | CH-M18DTUI |  | HP - Mini or Multi Split | Yes | 18 | 9.5 | 19000 | 15000 | 17700 | 1.85 | Continuously variable | 210799597 | Yes | Yes
2634960 | Cooper&Hunter International Corporation | CH series | Cooper&Hunter | CH-HPR18-230VO | Cooper&Hunter | CH-18MSPHCT-230VI |  | HP - Mini or Multi Split | Yes | 20 | 9.5 | 17000 | 15600 | 16000 | 1.75 | Continuously variable | 210799596 | Yes | Yes
2634970 | Cooper&Hunter International Corporation | CH series | Cooper&Hunter | CH-HPR18-230VO | Cooper&Hunter | CH-18MOLVWM-230VI |  | HP - Mini or Multi Split | Yes | 22 | 10.6 | 18000 | 11100 | 17200 | 1.89 | Continuously variable | 210799568 | Yes | Yes
2634976 | Cooper&Hunter International Corporation | CH series | Cooper&Hunter | CH-HPR18-230VO | Cooper&Hunter | CH-18MASTWM-230VI |  | HP - Mini or Multi Split | Yes | 21.5 | 11.3 | 18000 | 15000 | 18000 | 1.8 | Continuously variable | 210799550 | Yes | Yes
2667545 | Cooper&Hunter International Corporation | CH series | Cooper&Hunter | CH-HPR18-230VO | Cooper&Hunter | CH-18MCT-W |  | HP - Mini or Multi Split | Yes | 20 | 9.5 | 17000 | 15600 | 16000 | 1.75 | Continuously variable | 213265565 | Yes | Yes
2667550 | Cooper&Hunter International Corporation | CH series | Cooper&Hunter | CH-HPR18-230VO | Cooper&Hunter | CH-18MDT-W |  | HP - Mini or Multi Split | Yes | 18 | 9.5 | 19000 | 15000 | 17700 | 1.85 | Continuously variable | 213265577 | Yes | Yes
2667557 | Cooper&Hunter International Corporation | CH series | Cooper&Hunter | CH-HPR18-230VO | Cooper&Hunter | CH-18MFC-W |  | HP - Mini or Multi Split | Yes | 20.5 | 9.8 | 18000 | 12000 | 16800 | 1.86 | Continuously variable | 213265587 | Yes | Yes
2667565 | Cooper&Hunter International Corporation | CH series | Cooper&Hunter | CH-HPR18-230VO | Cooper&Hunter | CH-18MCT1W-W |  | HP - Mini or Multi Split | Yes | 19.8 | 11.2 | 20000 | 14500 | 16700 | 1.93 | Continuously variable | 213265602 | Yes | Yes
2634938 | Cooper&Hunter International Corporation | CH series | Cooper&Hunter | CH-HPR19M-230VO | Cooper&Hunter |  |  | HP - Mini or Multi Split | Yes | 20.5 | 9.55 | 20000 | 15500 | 19300 | 1.88 | Continuously variable | 210799630 | Yes | Yes
2634939 | Cooper&Hunter International Corporation | CH series | Cooper&Hunter | CH-HPR19M-230VO | Cooper&Hunter |  |  | HP - Mini or Multi Split | Yes | 19 | 9.3 | 20000 | 16000 | 19000 | 1.85 | Continuously variable | 210799629 | Yes | Yes
2634940 | Cooper&Hunter International Corporation | CH series | Cooper&Hunter | CH-HPR19M-230VO | Cooper&Hunter |  |  | HP - Mini or Multi Split | Yes | 22 | 9.8 | 20000 | 15000 | 19700 | 1.9 | Continuously variable | 210799628 | Yes | Yes
2634904 | Cooper&Hunter International Corporation | CH series | Cooper&Hunter | CH-HPR24-230VO | Cooper&Hunter | CH-24DKT230VI |  | HP - Mini or Multi Split | Yes | 18.9 | 10.4 | 23400 | 19400 | 23400 | 1.89 | Continuously variable | 210857261 | Yes | Yes
2634913 | Cooper&Hunter International Corporation | CH series | Cooper&Hunter | CH-HPR24-230VO | Cooper&Hunter | CH-B24MOLVWM-230VI |  | HP - Mini or Multi Split | Yes | 22.3 | 10.3 | 26000 | 18900 | 23000 | 1.8 | Continuously variable | 210799694 | Yes | Yes
2634922 | Cooper&Hunter International Corporation | CH series | Cooper&Hunter | CH-HPR24-230VO | Cooper&Hunter | CH-D24MSPHWM-230VI |  | HP - Mini or Multi Split | Yes | 18.9 | 10.4 | 23400 | 19400 | 23400 | 1.89 | Continuously variable | 210799658 | Yes | Yes
2634955 | Cooper&Hunter International Corporation | CH series | Cooper&Hunter | CH-HPR24-230VO | Cooper&Hunter | CH-24MSPHFC-230VI |  | HP - Mini or Multi Split | Yes | 20.5 | 11 | 25000 | 19000 | 25000 | 2.1 | Continuously variable | 210799601 | Yes | Yes
2634956 | Cooper&Hunter International Corporation | CH series | Cooper&Hunter | CH-HPR24-230VO | Cooper&Hunter | CH-M24DTUI |  | HP - Mini or Multi Split | Yes | 19.2 | 10.5 | 25000 | 21000 | 27000 | 2 | Continuously variable | 210799600 | Yes | Yes
2634957 | Cooper&Hunter International Corporation | CH series | Cooper&Hunter | CH-HPR24-230VO | Cooper&Hunter | CH-N24MSPHCT-230VI |  | HP - Mini or Multi Split | Yes | 20.5 | 11.5 | 25000 | 21000 | 25800 | 2 | Continuously variable | 210799599 | Yes | Yes
2634969 | Cooper&Hunter International Corporation | CH series | Cooper&Hunter | CH-HPR24-230VO | Cooper&Hunter | CH-24MOLVWM-230VI |  | HP - Mini or Multi Split | Yes | 22.3 | 10.3 | 26000 | 18900 | 23000 | 1.8 | Continuously variable | 210799569 | Yes | Yes
2634975 | Cooper&Hunter International Corporation | CH series | Cooper&Hunter | CH-HPR24-230VO | Cooper&Hunter | CH-24MASTWM-230VI |  | HP - Mini or Multi Split | Yes | 21.5 | 11.4 | 29000 | 21200 | 25000 | 2.21 | Continuously variable | 210799551 | Yes | Yes
2667546 | Cooper&Hunter International Corporation | CH series | Cooper&Hunter | CH-HPR24-230VO | Cooper&Hunter | CH-24MCT-W |  | HP - Mini or Multi Split | Yes | 20.5 | 11.5 | 25000 | 21000 | 25800 | 2 | Continuously variable | 213265567 | Yes | Yes
2667553 | Cooper&Hunter International Corporation | CH series | Cooper&Hunter | CH-HPR24-230VO | Cooper&Hunter | CH-24MDT-W |  | HP - Mini or Multi Split | Yes | 19.2 | 10.5 | 25000 | 21000 | 27000 | 2 | Continuously variable | 213265579 | Yes | Yes
2667559 | Cooper&Hunter International Corporation | CH series | Cooper&Hunter | CH-HPR24-230VO | Cooper&Hunter | CH-24MFC-W |  | HP - Mini or Multi Split | Yes | 20.5 | 11 | 25000 | 19000 | 25000 | 2.1 | Continuously variable | 213265589 | Yes | Yes
2634935 | Cooper&Hunter International Corporation | CH series | Cooper&Hunter | CH-HPR28M-230VO | Cooper&Hunter |  |  | HP - Mini or Multi Split | Yes | 21.5 | 10.05 | 28000 | 26800 | 25000 | 1.8 | Continuously variable | 210799633 | Yes | Yes
2634936 | Cooper&Hunter International Corporation | CH series | Cooper&Hunter | CH-HPR28M-230VO | Cooper&Hunter |  |  | HP - Mini or Multi Split | Yes | 20 | 9.5 | 28000 | 27000 | 25000 | 1.8 | Continuously variable | 210799632 | Yes | Yes
2634937 | Cooper&Hunter International Corporation | CH series | Cooper&Hunter | CH-HPR28M-230VO | Cooper&Hunter |  |  | HP - Mini or Multi Split | Yes | 23 | 10.6 | 28000 | 26600 | 25000 | 1.8 | Continuously variable | 210799631 | Yes | Yes
2634898 | Cooper&Hunter International Corporation | CH series | Cooper&Hunter | CH-HPR35-230VO | Cooper&Hunter | CH-35HASTWM-230VI |  | HP - Mini or Multi Split | Yes | 19.5 | 10 | 35000 | 28800 | 34600 | 1.8 | Continuously variable | 212528018 | Yes | Yes
2634929 | Cooper&Hunter International Corporation | CH series | Cooper&Hunter | CH-HPR36M-230VO | Cooper&Hunter |  |  | HP - Mini or Multi Split | Yes | 20.6 | 10.15 | 37000 | 34000 | 34400 | 1.8 | Continuously variable | 210799639 | Yes | Yes
2634934 | Cooper&Hunter International Corporation | CH series | Cooper&Hunter | CH-HPR36M-230VO | Cooper&Hunter |  |  | HP - Mini or Multi Split | Yes | 22.2 | 10.3 | 37000 | 33000 | 36000 | 1.9 | Continuously variable | 210799634 | Yes | Yes
2634930 | Cooper&Hunter International Corporation | CH series | Cooper&Hunter | CH-HPR48M-230VO | Cooper&Hunter |  |  | HP - Mini or Multi Split | Yes | 21.35 | 9.35 | 49000 | 36000 | 43500 | 2 | Continuously variable | 210799638 | Yes | Yes
2634931 | Cooper&Hunter International Corporation | CH series | Cooper&Hunter | CH-HPR48M-230VO | Cooper&Hunter |  |  | HP - Mini or Multi Split | Yes | 20.9 | 8.9 | 49000 | 36000 | 42500 | 2 | Continuously variable | 210799637 | Yes | Yes
2634932 | Cooper&Hunter International Corporation | CH series | Cooper&Hunter | CH-HPR48M-230VO | Cooper&Hunter |  |  | HP - Mini or Multi Split | Yes | 21.8 | 9.8 | 49000 | 36000 | 45000 | 2 | Continuously variable | 210799636 | Yes | Yes
2635001 | Cooper&Hunter International Corporation | CH series | Cooper&Hunter | CH-HYP09SPH230VO | Cooper&Hunter | CH-M09DTUI |  | HP - Mini or Multi Split | Yes | 18.5 | 11.5 | 10000 | 10100 | 10800 | 1.9 | Continuously variable | 210799486 | Yes | Yes
2634999 | Cooper&Hunter International Corporation | CH series | Cooper&Hunter | CH-HYP12SPH230VO | Cooper&Hunter | CH-M12DTUI |  | HP - Mini or Multi Split | Yes | 19 | 10 | 12000 | 10600 | 11800 | 1.75 | Continuously variable | 210799488 | Yes | Yes
2635007 | Cooper&Hunter International Corporation | CH series | Cooper&Hunter | CH-HYP19MSPH-230VO | Cooper&Hunter |  |  | HP - Mini or Multi Split | Yes | 21.5 | 9 | 20000 | 12600 | 17000 | 1.9 | Continuously variable | 210799474 | No | No
2634995 | Cooper&Hunter International Corporation | CH series | Cooper&Hunter | CH-HYP24SPH230VO | Cooper&Hunter | CH-M24DTUI |  | HP - Mini or Multi Split | Yes | 19.2 | 10.5 | 24000 | 23000 | 24000 | 1.9 | Continuously variable | 210799493 | Yes | Yes
2635005 | Cooper&Hunter International Corporation | CH series | Cooper&Hunter | CH-HYP28MSPH-230VO | Cooper&Hunter |  |  | HP - Mini or Multi Split | Yes | 22 | 9 | 28000 | 18000 | 26800 | 1.9 | Continuously variable | 210799480 | No | No
2634979 | Cooper&Hunter International Corporation | CH series | Cooper&Hunter | CH-HYP36LCUO | Cooper&Hunter | CH-36LCDTU/I |  | HP - Mini or Multi Split | Yes | 16.5 | 11 | 42000 | 34000 | 36000 | 1.98 | Continuously variable | 210799540 | Yes | Yes
2635006 | Cooper&Hunter International Corporation | CH series | Cooper&Hunter | CH-HYP36MSPH-230VO | Cooper&Hunter |  |  | HP - Mini or Multi Split | Yes | 21.5 | 9.5 | 36000 | 16800 | 36000 | 1.9 | Continuously variable | 210799477 | Yes | Yes
2634954 | Cooper&Hunter International Corporation | CH series | Cooper&Hunter | CH-N48LCU-230VO | Cooper&Hunter | CH-48LCFC/I |  | HP - Mini or Multi Split | Yes | 18.9 | 10 | 50000 | 29000 | 35000 | 1.85 | Continuously variable | 210799607 | Yes | Yes
2667569 | Cooper&Hunter International Corporation | CH series | Cooper&Hunter | CH-N48LCU-230VO | Cooper&Hunter | CH-48LCFC-W |  | HP - Mini or Multi Split | Yes | 18.9 | 10 | 50000 | 29000 | 35000 | 1.85 | Continuously variable | 213265592 | Yes | Yes
2634951 | Cooper&Hunter International Corporation | CH series | Cooper&Hunter | CH-NHPR36LCU-230VO | Cooper&Hunter | CH-36LCFC/I |  | HP - Mini or Multi Split | Yes | 17.6 | 10 | 39000 | 32000 | 36600 | 1.75 | Continuously variable | 210799612 | No | No
2634952 | Cooper&Hunter International Corporation | CH series | Cooper&Hunter | CH-NHPR36LCU-230VO | Cooper&Hunter | CH-36LCDTU/I |  | HP - Mini or Multi Split | Yes | 16.5 | 11 | 42000 | 34000 | 36000 | 1.98 | Continuously variable | 210799611 | Yes | Yes
2634953 | Cooper&Hunter International Corporation | CH series | Cooper&Hunter | CH-NHPR36LCU-230VO | Cooper&Hunter | CH-N36LCCT-230VI |  | HP - Mini or Multi Split | Yes | 19.4 | 10.5 | 40000 | 33000 | 40000 | 1.85 | Continuously variable | 210799610 | Yes | Yes
2667547 | Cooper&Hunter International Corporation | CH series | Cooper&Hunter | CH-NHPR36LCU-230VO | Cooper&Hunter | CH-36LCCT-W |  | HP - Mini or Multi Split | Yes | 19.4 | 10.5 | 40000 | 33000 | 40000 | 1.85 | Continuously variable | 213265569 | Yes | Yes
2667554 | Cooper&Hunter International Corporation | CH series | Cooper&Hunter | CH-NHPR36LCU-230VO | Cooper&Hunter | CH-36LCDT-W |  | HP - Mini or Multi Split | Yes | 16.5 | 11 | 42000 | 34000 | 36000 | 1.98 | Continuously variable | 213265581 | Yes | Yes
2667560 | Cooper&Hunter International Corporation | CH series | Cooper&Hunter | CH-NHPR36LCU-230VO | Cooper&Hunter | CH-36LCFC-W |  | HP - Mini or Multi Split | Yes | 17.6 | 10 | 39000 | 32000 | 36600 | 1.75 | Continuously variable | 213265591 | No | No
2545692 | Cooper&Hunter International Corporation | CH series | Cooper&Hunter | CH-NY09MIA-115VO | Cooper&Hunter | CH-09OLV-115VI |  | HP - Mini or Multi Split | Yes | 21.5 | 9.1 | 10000 | 6300 | 7000 | 2.16 | Continuously variable | 210799554 | No | No
2545963 | Cooper&Hunter International Corporation | CH series | Cooper&Hunter | CH-NY09MIA-230VO | Cooper&Hunter | CH-09MOLV-230VI |  | HP - Mini or Multi Split | Yes | 21.7 | 9.4 | 10000 | 6000 | 7000 | 2 | Continuously variable | 210799579 | No | No
3436415 | Cooper&Hunter International Corporation | SIERRA | OLMO | OS-MSR18-230VO | OLMO |  |  | HP - Mini or Multi Split | Yes | 21 | 9.5 | 18000 | 12700 | 18000 | 1.84 | Continuously variable | 214584777 | Yes | Yes
3436413 | Cooper&Hunter International Corporation | SIERRA | OLMO | OS-MSR24-230VO | OLMO |  |  | HP - Mini or Multi Split | Yes | 22 | 9.05 | 24000 | 15000 | 24000 | 1.84 | Continuously variable | 214584775 | No | No
3436414 | Cooper&Hunter International Corporation | SIERRA | OLMO | OS-MSR36-230VO | OLMO |  |  | HP - Mini or Multi Split | Yes | 21 | 9 | 36000 | 22400 | 36000 | 1.84 | Continuously variable | 214584776 | No | No
2507701 | Darley Ventures, LLC | OHP14 series | NORTON AIR CONDITIONERS | OHP14-09-12-22 | NORTON AIR CONDITIONERS | DWHP14-09-12-25 |  | HP - Mini or Multi Split | Yes | 21.8 | 9.3 | 9800 | 5800 | 7300 | 1.83 | Continuously variable | 205300187 | No | No
2507709 | Darley Ventures, LLC | OHP14 series | NORTON AIR CONDITIONERS | OHP14-09-12-22 | NORTON AIR CONDITIONERS | DHP14-09-12-U |  | HP - Mini or Multi Split | Yes | 18.7 | 9.8 | 10000 | 8000 | 8000 | 1.98 | Continuously variable | 205300195 | Yes | Yes
2507710 | Darley Ventures, LLC | OHP14 series | NORTON AIR CONDITIONERS | OHP14-09-12-22 | NORTON AIR CONDITIONERS | DHP14-09-12-U |  | HP - Mini or Multi Split | Yes | 18.7 | 9.8 | 10000 | 8000 | 8000 | 1.98 | Continuously variable | 205300195 | Yes | Yes
2507704 | Darley Ventures, LLC | OHP14 series | NORTON AIR CONDITIONERS | OHP14-09-12-25 | NORTON AIR CONDITIONERS | DHP14-09-12-U |  | HP - Mini or Multi Split | Yes | 18.5 | 11.5 | 10000 | 10100 | 10800 | 1.9 | Continuously variable | 205300199 | Yes | Yes
2507703 | Darley Ventures, LLC | OHP14 series | NORTON AIR CONDITIONERS | OHP14-12-12-22 | NORTON AIR CONDITIONERS | DHP14-12-12-U |  | HP - Mini or Multi Split | Yes | 19 | 10 | 12000 | 9300 | 8400 | 1.9 | Continuously variable | 205300196 | Yes | Yes
2507806 | Darley Ventures, LLC | OHP14 series | NORTON AIR CONDITIONERS | OHP14-12-12-22 | NORTON AIR CONDITIONERS | DWHP14-12-12-25 |  | HP - Mini or Multi Split | Yes | 22.3 | 8.8 | 12000 | 7700 | 8400 | 1.78 | Continuously variable | 205300188 | No | No
2507699 | Darley Ventures, LLC | OHP14 series | NORTON AIR CONDITIONERS | OHP14-12-12-25 | NORTON AIR CONDITIONERS | DHP14-12-12-U |  | HP - Mini or Multi Split | Yes | 19 | 10 | 12000 | 10600 | 11800 | 1.75 | Continuously variable | 205300200 | Yes | Yes
2507700 | Darley Ventures, LLC | OHP14 series | NORTON AIR CONDITIONERS | OHP14-24-12-22 | NORTON AIR CONDITIONERS | DHP14-24-12-U |  | HP - Mini or Multi Split | Yes | 19 | 10 | 24400 | 18000 | 18400 | 2 | Continuously variable | 205300198 | Yes | Yes
2507706 | Darley Ventures, LLC | OHP14 series | NORTON AIR CONDITIONERS | OHP14-24-12-22 | NORTON AIR CONDITIONERS | DHP14-24-12-U |  | HP - Mini or Multi Split | Yes | 19 | 10 | 24400 | 18000 | 18400 | 2 | Continuously variable | 205300198 | Yes | Yes
2507698 | Darley Ventures, LLC | OHP14 series | NORTON AIR CONDITIONERS | OHP14-24-12-25 | NORTON AIR CONDITIONERS | DHP14-24-12-U |  | HP - Mini or Multi Split | Yes | 19.2 | 10.5 | 24000 | 23000 | 24000 | 1.9 | Continuously variable | 205300202 | Yes | Yes
2470524 | Dial Manufacturing Inc | Hi UNI | DIAL | 18000-UNI-O | DIAL | 18000Z-CAS-I |  | HP - Mini or Multi Split | Yes | 20.5 | 10 | 18800 | 12000 | 13200 | 2.36 | Continuously variable | 206838616 | Yes | Yes
2856415 | Dial Manufacturing Inc | Hi UNI | DIAL | 18000Z-23S-230-I | DIAL | 18000Z-23S-230-O |  | HP - Mini or Multi Split | Yes | 22.5 | 8.6 | 17000 | 10000 | 11900 | 1.8 | Continuously variable | 204400705 | No | No
2649577 | Dial Manufacturing Inc | Hi UNI | DIAL | 18000Z-23S-230-O | DIAL | 18000Z-23S-230-I |  | HP - Mini or Multi Split | Yes | 22.5 | 8.6 | 17000 | 10000 | 11900 | 1.8 | Continuously variable | 213088026 | No | No
2856414 | Dial Manufacturing Inc | Hi UNI | DIAL | 23400-21S-230-O | DIAL | 23400-21S-230-I |  | HP - Mini or Multi Split | Yes | 20.5 | 8.6 | 23000 | 12500 | 18000 | 1.75 | Continuously variable | 204100527 | No | No
3361090 | Dial Manufacturing Inc | Hi UNI | DIAL | 24000-UNI-O | DIAL | 24000Z-CAS-I |  | HP - Mini or Multi Split | Yes | 18.5 | 10 | 26000 | 19000 | 19000 | 2.2 | Continuously variable | 206838617 | Yes | Yes
2856409 | Dial Manufacturing Inc | Hi MULTI Xtreme | DIAL | 24000Z-03-O | DIAL |  |  | HP - Mini or Multi Split | Yes | 21 | 8.6 | 24600 | 14600 | 24000 | 1.84 | Continuously variable | 204793304 | Yes | Yes
2856411 | Dial Manufacturing Inc | Hi MULTI Xtreme | DIAL | 24000Z-03-O | DIAL |  |  | HP - Mini or Multi Split | Yes | 22 | 9.05 | 24000 | 15000 | 24000 | 1.84 | Continuously variable | 204793306 | No | No
2649573 | Dial Manufacturing Inc | Hi UNI | DIAL | 24000Z-21S-230-O | DIAL | 24000Z-21S-230-I |  | HP - Mini or Multi Split | Yes | 20.5 | 8.6 | 23000 | 12500 | 18000 | 1.75 | Continuously variable | 213088027 | No | No
2856410 | Dial Manufacturing Inc | Hi MULTI Xtreme | DIAL | 36000Z-04-O | DIAL |  |  | HP - Mini or Multi Split | Yes | 19.5 | 8.9 | 37600 | 23000 | 36000 | 1.84 | Continuously variable | 204793305 | Yes | Yes
2856412 | Dial Manufacturing Inc | Hi MULTI Xtreme | DIAL | 36000Z-04-O | DIAL |  |  | HP - Mini or Multi Split | Yes | 21 | 9 | 36000 | 22400 | 36000 | 1.84 | Continuously variable | 204793307 | No | No
2649561 | Dial Manufacturing Inc | Hi UNI | DIAL | 9000-19.5S-115-O | DIAL | 9000-19.5S-115-I |  | HP - Mini or Multi Split | Yes | 18.5 | 9 | 9000 | 5000 | 6300 | 1.8 | Continuously variable | 213088028 | Yes | No
2470522 | Dial Manufacturing Inc | Hi UNI | DIAL | 9000-UNI-O | DIAL | 9000Z-CAS-I |  | HP - Mini or Multi Split | Yes | 20.5 | 10 | 10000 | 7200 | 8300 | 2.26 | Continuously variable | 206838614 | Yes | Yes
2649582 | Dial Manufacturing Inc | Hi UNI | DIAL | 9000Z-22.5S-230-O | DIAL | 9000Z-22.5S-230-I |  | HP - Mini or Multi Split | Yes | 22 | 9 | 9000 | 5000 | 6300 | 1.8 | Continuously variable | 213088024 | Yes | No
2649134 | Dial Manufacturing Inc | Hi MULTI Xtreme | DIAL | MZME18WW2P230BAJ | DIAL |  |  | HP - Mini or Multi Split | Yes | 21 | 9.5 | 18000 | 12700 | 18000 | 1.84 | Continuously variable | 213082089 | Yes | Yes
2856434 | Dial Manufacturing Inc | Hi MULTI Xtreme | DIAL | MZME24WW3P230BBJ | DIAL |  |  | HP - Mini or Multi Split | Yes | 21 | 8.6 | 24600 | 14600 | 24000 | 1.84 | Continuously variable | 213350263 | Yes | Yes
2856436 | Dial Manufacturing Inc | Hi MULTI Xtreme | DIAL | MZME24WW3P230BBJ | DIAL |  |  | HP - Mini or Multi Split | Yes | 22 | 9.05 | 24000 | 15000 | 24000 | 1.84 | Continuously variable | 213350265 | No | No
2856376 | Dial Manufacturing Inc | Hi MULTI Xtreme | DIAL | MZME36WW4P230BAJ | DIAL |  |  | HP - Mini or Multi Split | Yes | 21 | 9 | 36000 | 22400 | 36000 | 1.84 | Continuously variable | 213350266 | No | No
2856435 | Dial Manufacturing Inc | Hi MULTI Xtreme | DIAL | MZME36WW4P230BAJ | DIAL |  |  | HP - Mini or Multi Split | Yes | 19.5 | 8.9 | 37600 | 23000 | 36000 | 1.84 | Continuously variable | 213350264 | Yes | Yes
2649606 | Dial Manufacturing Inc | Hi UNI | DIAL | SZHW09WW115AHE | DIAL | SZHW09NN115AHE |  | HP - Mini or Multi Split | Yes | 18.5 | 9 | 9000 | 5000 | 6300 | 1.8 | Continuously variable | 213088021 | Yes | No
2649600 | Dial Manufacturing Inc | Hi UNI | DIAL | SZHW09WW230BBJ | DIAL | SZHW09NN230BBJ |  | HP - Mini or Multi Split | Yes | 22 | 9 | 9000 | 5000 | 6300 | 1.8 | Continuously variable | 213088022 | Yes | No
3627312 | Dial Manufacturing Inc | Hi UNI | DIAL | SZHW18WW230BBE | DIAL | SZHW18NN230BBE |  | HP - Mini or Multi Split | Yes | 22.5 | 9.2 | 17000 | 10000 | 11900 | 1.8 | Continuously variable | 215447700 | Yes | No
2740202 | Dial Manufacturing Inc | Hi UNI | DIAL | SZHW23WW230BJE | DIAL | SZHW23NN230BJE |  | HP - Mini or Multi Split | Yes | 20.5 | 8.6 | 23000 | 12500 | 18000 | 1.75 | Continuously variable | 213361983 | No | No
2740192 | Dial Manufacturing Inc | Hi UNI | DIAL | SZUN12WW230 | DIAL | EMCA12CRE230 |  | HP - Mini or Multi Split | Yes | 20.5 | 9.5 | 12000 | 7600 | 8500 | 2.3 | Continuously variable | 213350260 | Yes | Yes
2740193 | Dial Manufacturing Inc | Hi UNI | DIAL | SZUN18WW230 | DIAL | EMCA18CRE230 |  | HP - Mini or Multi Split | Yes | 20.5 | 10 | 18800 | 12000 | 13200 | 2.36 | Continuously variable | 213350261 | Yes | Yes
3361091 | Dial Manufacturing Inc | Hi UNI | DIAL | SZUN24WW230 | DIAL | EMCA24CRE230 |  | HP - Mini or Multi Split | Yes | 18.5 | 10 | 26000 | 19000 | 19000 | 2.2 | Continuously variable | 213350259 | Yes | Yes
3389187 | Direct Air | HiULTRA | DIRECT AIR | DIR-09HP28-TQO | DIRECT AIR | DIR-09HP28-TQI |  | HP - Mini or Multi Split | Yes | 27.5 | 10.5 | 10000 | 6000 | 7000 | 2.1 | Continuously variable | 10306426 | Yes | Yes
3389188 | Direct Air | HiULTRA | DIRECT AIR | DIR-12HP28-TQO | DIRECT AIR | DIR-12HP28-TQI |  | HP - Mini or Multi Split | Yes | 23.5 | 9.8 | 12000 | 7000 | 8400 | 1.75 | Continuously variable | 10306427 | Yes | Yes
2473919 | Direct Air | DIRM series | DIRECT AIR | DIRM-06HXPRO28-1Z | DIRECT AIR | DIRM-06HP-WM |  | HP - Mini or Multi Split | Yes | 26.5 | 13.6 | 7000 | 8500 | 7500 | 2.1 | Continuously variable | 207743723 | Yes | Yes
2473665 | Direct Air | DIRM series | DIRECT AIR | DIRM-09DA25-1Z | DIRECT AIR | DIRM-09HP-DUV |  | HP - Mini or Multi Split | Yes | 19.2 | 10.2 | 10000 | 7700 | 8000 | 2.1 | Continuously variable | 207743748 | Yes | Yes
2473880 | Direct Air | DIRM series | DIRECT AIR | DIRM-09DA25-1Z | DIRECT AIR | DIRM-09HP-DUH |  | HP - Mini or Multi Split | Yes | 19.2 | 10.2 | 10000 | 7700 | 8000 | 2.1 | Continuously variable | 207743747 | Yes | Yes
2473899 | Direct Air | DIRM series | DIRECT AIR | DIRM-09DA25-1Z | DIRECT AIR | DIRM-09HP-CA |  | HP - Mini or Multi Split | Yes | 20 | 10 | 10000 | 7500 | 7400 | 1.9 | Continuously variable | 207743737 | Yes | Yes
2473920 | Direct Air | DIRM series | DIRECT AIR | DIRM-09DA25-1Z | DIRECT AIR | DIRM-09HP-WM |  | HP - Mini or Multi Split | Yes | 25.5 | 12.3 | 10000 | 8500 | 7500 | 2.17 | Continuously variable | 207743719 | Yes | Yes
2473925 | Direct Air | DIRM series | DIRECT AIR | DIRM-09DA25-1Z | DIRECT AIR | DIRM-09HP-DUV |  | HP - Mini or Multi Split | Yes | 19.2 | 10.2 | 10000 | 7700 | 8000 | 2.1 | Continuously variable | 207743748 | Yes | Yes
2473881 | Direct Air | DIRM series | DIRECT AIR | DIRM-09HXPRO28-1Z | DIRECT AIR | DIRM-09HP-DUH |  | HP - Mini or Multi Split | Yes | 20.2 | 12 | 10000 | 10100 | 10800 | 1.9 | Continuously variable | 207743749 | Yes | Yes
2473883 | Direct Air | DIRM series | DIRECT AIR | DIRM-09HXPRO28-1Z | DIRECT AIR | DIRM-09HP-DUH |  | HP - Mini or Multi Split | Yes | 20.2 | 12 | 10000 | 10100 | 10800 | 1.9 | Continuously variable | 207743749 | Yes | Yes
2473901 | Direct Air | DIRM series | DIRECT AIR | DIRM-09HXPRO28-1Z | DIRECT AIR | DIRM-09HP-DUV |  | HP - Mini or Multi Split | Yes | 20.2 | 12 | 10000 | 10100 | 10800 | 1.9 | Continuously variable | 207743750 | Yes | Yes
2473904 | Direct Air | DIRM series | DIRECT AIR | DIRM-09HXPRO28-1Z | DIRECT AIR | DIRM-09HP-WM |  | HP - Mini or Multi Split | Yes | 28.1 | 11.5 | 12000 | 9500 | 10600 | 2 | Continuously variable | 207743724 | Yes | Yes
2473913 | Direct Air | DIRM series | DIRECT AIR | DIRM-09HXPRO28-1Z | DIRECT AIR | DIRM-09HP-CA |  | HP - Mini or Multi Split | Yes | 20.5 | 10.3 | 9800 | 9000 | 10000 | 1.8 | Continuously variable | 207743738 | Yes | Yes
2473666 | Direct Air | DIRM series | DIRECT AIR | DIRM-12DA25-1Z | DIRECT AIR | DIRM-12HP-DUH |  | HP - Mini or Multi Split | Yes | 19 | 10.3 | 12000 | 9300 | 8400 | 2.26 | Continuously variable | 207743751 | Yes | Yes
2473851 | Direct Air | DIRM series | DIRECT AIR | DIRM-12DA25-1Z | DIRECT AIR | DIRM-12HP-CO |  | HP - Mini or Multi Split | Yes | 22.7 | 10.2 | 12000 | 9000 | 8400 | 2.26 | Continuously variable | 207743764 | Yes | Yes
2473859 | Direct Air | DIRM series | DIRECT AIR | DIRM-12DA25-1Z | DIRECT AIR | DIRM-12HP-DUV |  | HP - Mini or Multi Split | Yes | 19 | 10.3 | 12000 | 9300 | 8400 | 2.26 | Continuously variable | 207743752 | Yes | Yes
2473690 | Direct Air | DIRM series | DIRECT AIR | DIRM-12HXPRO28-1Z | DIRECT AIR | DIRM-12HP-CA |  | HP - Mini or Multi Split | Yes | 22.3 | 10.2 | 12000 | 9900 | 11300 | 1.89 | Continuously variable | 207743740 | Yes | Yes
2473840 | Direct Air | DIRM series | DIRECT AIR | DIRM-12HXPRO28-1Z | DIRECT AIR | DIRM-12HP-CO |  | HP - Mini or Multi Split | Yes | 23.6 | 10 | 12000 | 9600 | 12000 | 1.89 | Continuously variable | 207743765 | Yes | Yes
2473853 | Direct Air | DIRM series | DIRECT AIR | DIRM-12HXPRO28-1Z | DIRECT AIR | DIRM-12HP-CO |  | HP - Mini or Multi Split | Yes | 23.6 | 10 | 12000 | 9600 | 12000 | 1.89 | Continuously variable | 207743765 | Yes | Yes
2473876 | Direct Air | DIRM series | DIRECT AIR | DIRM-12HXPRO28-1Z | DIRECT AIR | DIRM-12HP-DUV |  | HP - Mini or Multi Split | Yes | 19.5 | 10 | 12500 | 10600 | 12100 | 1.96 | Continuously variable | 207743754 | Yes | Yes
2473882 | Direct Air | DIRM series | DIRECT AIR | DIRM-12HXPRO28-1Z | DIRECT AIR | DIRM-12HP-DUV |  | HP - Mini or Multi Split | Yes | 19.5 | 10 | 12500 | 10600 | 12100 | 1.96 | Continuously variable | 207743754 | Yes | Yes
2473887 | Direct Air | DIRM series | DIRECT AIR | DIRM-12HXPRO28-1Z | DIRECT AIR | DIRM-12HP-CA |  | HP - Mini or Multi Split | Yes | 22.3 | 10.2 | 12000 | 9900 | 11300 | 1.89 | Continuously variable | 207743740 | Yes | Yes
2473892 | Direct Air | DIRM series | DIRECT AIR | DIRM-12HXPRO28-1Z | DIRECT AIR | DIRM-12HP-DUH |  | HP - Mini or Multi Split | Yes | 19.5 | 10 | 12500 | 10600 | 12100 | 1.96 | Continuously variable | 207743753 | Yes | Yes
2473905 | Direct Air | DIRM series | DIRECT AIR | DIRM-12HXPRO28-1Z | DIRECT AIR | DIRM-12HP-WM |  | HP - Mini or Multi Split | Yes | 25.5 | 10.4 | 12000 | 10000 | 12000 | 1.8 | Continuously variable | 207743725 | Yes | Yes
2473924 | Direct Air | DIRM series | DIRECT AIR | DIRM-12HXPRO28-1Z | DIRECT AIR | DIRM-12HP-WM |  | HP - Mini or Multi Split | Yes | 25.5 | 10.4 | 12000 | 10000 | 12000 | 1.8 | Continuously variable | 207743725 | Yes | Yes
2473846 | Direct Air | DIRM series | DIRECT AIR | DIRM-18DA25-2Z | DIRECT AIR |  |  | HP - Mini or Multi Split | Yes | 19 | 9.8 | 19000 | 14800 | 13300 | 2 | Continuously variable | 207743774 | Yes | Yes
2473878 | Direct Air | DIRM series | DIRECT AIR | DIRM-18DA25-2Z | DIRECT AIR |  |  | HP - Mini or Multi Split | Yes | 19 | 9.8 | 19000 | 14800 | 13300 | 2 | Continuously variable | 207743774 | Yes | Yes
2473669 | Direct Air | DIRM series | DIRECT AIR | DIRM-18HXPRO28-1Z | DIRECT AIR | DIRM-18HP-DUH |  | HP - Mini or Multi Split | Yes | 18 | 9.5 | 19000 | 15000 | 17700 | 1.85 | Continuously variable | 207743757 | Yes | Yes
2473682 | Direct Air | DIRM series | DIRECT AIR | DIRM-18HXPRO28-1Z | DIRECT AIR | DIRM-18HP-DUH |  | HP - Mini or Multi Split | Yes | 18 | 9.5 | 19000 | 15000 | 17700 | 1.85 | Continuously variable | 207743757 | Yes | Yes
2473875 | Direct Air | DIRM series | DIRECT AIR | DIRM-18HXPRO28-1Z | DIRECT AIR | DIRM-18HP-DUV |  | HP - Mini or Multi Split | Yes | 18 | 9.5 | 19000 | 15000 | 17700 | 1.85 | Continuously variable | 207743758 | Yes | Yes
2473890 | Direct Air | DIRM series | DIRECT AIR | DIRM-18HXPRO28-1Z | DIRECT AIR | DIRM-18HP-CA |  | HP - Mini or Multi Split | Yes | 20 | 9.5 | 17000 | 15600 | 16000 | 1.75 | Continuously variable | 207743742 | Yes | Yes
2473903 | Direct Air | DIRM series | DIRECT AIR | DIRM-18HXPRO28-1Z | DIRECT AIR | DIRM-18HP-WM |  | HP - Mini or Multi Split | Yes | 21.5 | 11.3 | 18000 | 15000 | 18000 | 1.8 | Continuously variable | 207743726 | Yes | Yes
2473911 | Direct Air | DIRM series | DIRECT AIR | DIRM-18HXPRO28-1Z | DIRECT AIR | DIRM-18HP-CF |  | HP - Mini or Multi Split | Yes | 20.5 | 9.8 | 18000 | 12000 | 16800 | 1.86 | Continuously variable | 207743731 | Yes | Yes
2473895 | Direct Air | DIRM series | DIRECT AIR | DIRM-18HXPRO28-2Z | DIRECT AIR |  |  | HP - Mini or Multi Split | Yes | 19 | 9.3 | 20000 | 16000 | 19000 | 1.85 | Continuously variable | 207743786 | Yes | Yes
2473908 | Direct Air | DIRM series | DIRECT AIR | DIRM-18HXPRO28-2Z | DIRECT AIR |  |  | HP - Mini or Multi Split | Yes | 22 | 9.8 | 20000 | 15000 | 19700 | 1.9 | Continuously variable | 207743785 | Yes | Yes
2508093 | Direct Air | DIRM series | DIRECT AIR | DIRM-18HXPRO28-2Z | DIRECT AIR |  |  | HP - Mini or Multi Split | Yes | 20.5 | 9.55 | 20000 | 15500 | 19300 | 1.88 | Continuously variable | 207743787 | Yes | Yes
2473872 | Direct Air | DIRM series | DIRECT AIR | DIRM-24DA25-1Z | DIRECT AIR | DIRM-24HP-DU |  | HP - Mini or Multi Split | Yes | 19 | 11.2 | 25000 | 20000 | 20000 | 2.3 | Continuously variable | 207743759 | Yes | Yes
2473874 | Direct Air | DIRM series | DIRECT AIR | DIRM-24DA25-1Z | DIRECT AIR | DIRM-24HP-DU |  | HP - Mini or Multi Split | Yes | 19 | 11.2 | 25000 | 20000 | 20000 | 2.3 | Continuously variable | 207743759 | Yes | Yes
2473888 | Direct Air | DIRM series | DIRECT AIR | DIRM-24DA25-1Z | DIRECT AIR | DIRM-24HP-CA |  | HP - Mini or Multi Split | Yes | 21.5 | 9.7 | 25000 | 19000 | 18500 | 2.2 | Continuously variable | 207743743 | Yes | Yes
2473891 | Direct Air | DIRM series | DIRECT AIR | DIRM-24DA25-1Z | DIRECT AIR | DIRM-24HP-CA |  | HP - Mini or Multi Split | Yes | 21.5 | 9.7 | 25000 | 19000 | 18500 | 2.2 | Continuously variable | 207743743 | Yes | Yes
2473896 | Direct Air | DIRM series | DIRECT AIR | DIRM-24DA25-1Z | DIRECT AIR | DIRM-24HP-CF |  | HP - Mini or Multi Split | Yes | 21.2 | 10.3 | 24000 | 16000 | 18200 | 2.2 | Continuously variable | 207743732 | Yes | Yes
2473897 | Direct Air | DIRM series | DIRECT AIR | DIRM-24DA25-1Z | DIRECT AIR | DIRM-24HP-CF |  | HP - Mini or Multi Split | Yes | 21.2 | 10.3 | 24000 | 16000 | 18200 | 2.2 | Continuously variable | 207743732 | Yes | Yes
2473852 | Direct Air | DIRM series | DIRECT AIR | DIRM-24HXPRO28-1Z | DIRECT AIR | DIRM-24HP-DU |  | HP - Mini or Multi Split | Yes | 19.2 | 10.5 | 25000 | 21000 | 27000 | 2 | Continuously variable | 207743760 | Yes | Yes
2473893 | Direct Air | DIRM series | DIRECT AIR | DIRM-24HXPRO28-1Z | DIRECT AIR | DIRM-24HP-CA |  | HP - Mini or Multi Split | Yes | 20.5 | 11.5 | 25000 | 21000 | 25800 | 2 | Continuously variable | 207743744 | Yes | Yes
2473902 | Direct Air | DIRM series | DIRECT AIR | DIRM-24HXPRO28-1Z | DIRECT AIR | DIRM-24HP-WM |  | HP - Mini or Multi Split | Yes | 21.5 | 11.4 | 29000 | 21200 | 25000 | 2.21 | Continuously variable | 207743727 | Yes | Yes
2473923 | Direct Air | DIRM series | DIRECT AIR | DIRM-24HXPRO28-1Z | DIRECT AIR | DIRM-24HP-CF |  | HP - Mini or Multi Split | Yes | 20.5 | 11 | 25000 | 19000 | 25000 | 2.1 | Continuously variable | 207743733 | Yes | Yes
2473855 | Direct Air | DIRM series | DIRECT AIR | DIRM-28HXPRO28-3Z | DIRECT AIR |  |  | HP - Mini or Multi Split | Yes | 23 | 10.6 | 28000 | 26600 | 25000 | 1.8 | Continuously variable | 207743788 | Yes | Yes
2473884 | Direct Air | DIRM series | DIRECT AIR | DIRM-28HXPRO28-3Z | DIRECT AIR |  |  | HP - Mini or Multi Split | Yes | 23 | 10.6 | 28000 | 26600 | 25000 | 1.8 | Continuously variable | 207743788 | Yes | Yes
2473912 | Direct Air | DIRM series | DIRECT AIR | DIRM-28HXPRO28-3Z | DIRECT AIR |  |  | HP - Mini or Multi Split | Yes | 20 | 9.5 | 28000 | 27000 | 25000 | 1.8 | Continuously variable | 207743789 | Yes | Yes
2473917 | Direct Air | DIRM series | DIRECT AIR | DIRM-28HXPRO28-3Z | DIRECT AIR |  |  | HP - Mini or Multi Split | Yes | 20 | 9.5 | 28000 | 27000 | 25000 | 1.8 | Continuously variable | 207743789 | Yes | Yes
2508064 | Direct Air | DIRM series | DIRECT AIR | DIRM-28HXPRO28-3Z | DIRECT AIR |  |  | HP - Mini or Multi Split | Yes | 21.5 | 10.05 | 28000 | 26800 | 25000 | 1.8 | Continuously variable | 207743790 | Yes | Yes
2473841 | Direct Air | DIRM series | DIRECT AIR | DIRM-36HXPRO28-4Z | DIRECT AIR |  |  | HP - Mini or Multi Split | Yes | 22.2 | 10.3 | 37000 | 33000 | 36000 | 1.9 | Continuously variable | 207743791 | Yes | Yes
2508068 | Direct Air | DIRM series | DIRECT AIR | DIRM-36HXPRO28-4Z | DIRECT AIR |  |  | HP - Mini or Multi Split | Yes | 20.6 | 10.15 | 37000 | 34000 | 34400 | 1.8 | Continuously variable | 207743793 | Yes | Yes
3554410 | Direct Air | DIRM Series | DIRECT AIR | DIRM4-18DA25-2Z | DIRECT AIR |  |  | HP - Mini or Multi Split | Yes | 25.1 | 9.8 | 19000 | 13600 | 13500 | 2.3 | Continuously variable | 215213787 | Yes | Yes
3554411 | Direct Air | DIRM Series | DIRECT AIR | DIRM4-18DA25-2Z | DIRECT AIR |  |  | HP - Mini or Multi Split | Yes | 20 | 10 | 19000 | 14600 | 14600 | 2.3 | Continuously variable | 215213788 | Yes | Yes
3554412 | Direct Air | DIRM Series | DIRECT AIR | DIRM4-18DA25-2Z | DIRECT AIR |  |  | HP - Mini or Multi Split | Yes | 22.55 | 9.9 | 19000 | 14100 | 14000 | 2.3 | Continuously variable | 215213789 | Yes | Yes
3554422 | Direct Air | DIRM Series | DIRECT AIR | DIRM4-18HXPRO28-2Z | DIRECT AIR |  |  | HP - Mini or Multi Split | Yes | 20 | 10 | 20000 | 17000 | 18000 | 2 | Continuously variable | 215213800 | Yes | Yes
3554423 | Direct Air | DIRM Series | DIRECT AIR | DIRM4-18HXPRO28-2Z | DIRECT AIR |  |  | HP - Mini or Multi Split | Yes | 25 | 10.4 | 20000 | 17600 | 19000 | 2 | Continuously variable | 215213799 | Yes | Yes
3554424 | Direct Air | DIRM Series | DIRECT AIR | DIRM4-18HXPRO28-2Z | DIRECT AIR |  |  | HP - Mini or Multi Split | Yes | 22.5 | 10.2 | 20000 | 17300 | 18500 | 2 | Continuously variable | 215213801 | Yes | Yes
3554413 | Direct Air | DIRM Series | DIRECT AIR | DIRM4-27DA25-3Z | DIRECT AIR |  |  | HP - Mini or Multi Split | Yes | 23 | 10.5 | 27000 | 25000 | 27000 | 2 | Continuously variable | 215213790 | Yes | Yes
3554414 | Direct Air | DIRM Series | DIRECT AIR | DIRM4-27DA25-3Z | DIRECT AIR |  |  | HP - Mini or Multi Split | Yes | 19 | 9.5 | 28000 | 23000 | 27000 | 2 | Continuously variable | 215213791 | Yes | Yes
3554416 | Direct Air | DIRM Series | DIRECT AIR | DIRM4-27DA25-3Z | DIRECT AIR |  |  | HP - Mini or Multi Split | Yes | 21 | 10 | 27400 | 24000 | 27000 | 2 | Continuously variable | 215213792 | Yes | Yes
3554425 | Direct Air | DIRM Series | DIRECT AIR | DIRM4-28HXPRO28-3Z | DIRECT AIR |  |  | HP - Mini or Multi Split | Yes | 23 | 10.5 | 27000 | 25000 | 27000 | 2 | Continuously variable | 215213802 | Yes | Yes
3554426 | Direct Air | DIRM Series | DIRECT AIR | DIRM4-28HXPRO28-3Z | DIRECT AIR |  |  | HP - Mini or Multi Split | Yes | 19 | 9.5 | 28000 | 23000 | 27000 | 2 | Continuously variable | 215213803 | Yes | Yes
3554427 | Direct Air | DIRM Series | DIRECT AIR | DIRM4-28HXPRO28-3Z | DIRECT AIR |  |  | HP - Mini or Multi Split | Yes | 21 | 10 | 27400 | 24000 | 27000 | 2 | Continuously variable | 215213804 | Yes | Yes
3554415 | Direct Air | DIRM Series | DIRECT AIR | DIRM4-36DA25-4Z | DIRECT AIR |  |  | HP - Mini or Multi Split | Yes | 24 | 9.5 | 37000 | 26600 | 26000 | 2 | Continuously variable | 215213793 | Yes | Yes
3554417 | Direct Air | DIRM Series | DIRECT AIR | DIRM4-36DA25-4Z | DIRECT AIR |  |  | HP - Mini or Multi Split | Yes | 20 | 9.2 | 37000 | 26400 | 26000 | 2 | Continuously variable | 215213794 | Yes | Yes
3554418 | Direct Air | DIRM Series | DIRECT AIR | DIRM4-36DA25-4Z | DIRECT AIR |  |  | HP - Mini or Multi Split | Yes | 22 | 9.35 | 37000 | 26400 | 26000 | 2 | Continuously variable | 215213795 | Yes | Yes
3554428 | Direct Air | DIRM Series | DIRECT AIR | DIRM4-36HXPRO28-4Z | DIRECT AIR |  |  | HP - Mini or Multi Split | Yes | 23 | 10.7 | 36000 | 30000 | 36000 | 2 | Continuously variable | 215213805 | Yes | Yes
3554429 | Direct Air | DIRM Series | DIRECT AIR | DIRM4-36HXPRO28-4Z | DIRECT AIR |  |  | HP - Mini or Multi Split | Yes | 19.4 | 10.4 | 36000 | 33000 | 38000 | 2 | Continuously variable | 215213806 | Yes | Yes
3554430 | Direct Air | DIRM Series | DIRECT AIR | DIRM4-36HXPRO28-4Z | DIRECT AIR |  |  | HP - Mini or Multi Split | Yes | 21.2 | 10.55 | 36000 | 31400 | 37000 | 2 | Continuously variable | 215213807 | Yes | Yes
3554419 | Direct Air | DIRM Series | DIRECT AIR | DIRM4-48DA25-5Z | DIRECT AIR |  |  | HP - Mini or Multi Split | Yes | 20.4 | 10.6 | 47000 | 37000 | 38000 | 2.1 | Continuously variable | 215213797 | Yes | Yes
3554420 | Direct Air | DIRM Series | DIRECT AIR | DIRM4-48DA25-5Z | DIRECT AIR |  |  | HP - Mini or Multi Split | Yes | 24 | 10.3 | 48000 | 38000 | 36000 | 2 | Continuously variable | 215213796 | Yes | Yes
3554421 | Direct Air | DIRM Series | DIRECT AIR | DIRM4-48DA25-5Z | DIRECT AIR |  |  | HP - Mini or Multi Split | Yes | 22.2 | 10.45 | 47500 | 37400 | 37000 | 2.05 | Continuously variable | 215213798 | Yes | Yes
3554431 | Direct Air | DIRM Series | DIRECT AIR | DIRM4-48HXPRO28-5Z | DIRECT AIR |  |  | HP - Mini or Multi Split | Yes | 23 | 11 | 49000 | 44000 | 47000 | 2 | Continuously variable | 215213808 | Yes | Yes
3554432 | Direct Air | DIRM Series | DIRECT AIR | DIRM4-48HXPRO28-5Z | DIRECT AIR |  |  | HP - Mini or Multi Split | Yes | 20.4 | 11 | 48000 | 44500 | 48000 | 2 | Continuously variable | 215213809 | Yes | Yes
3554433 | Direct Air | DIRM Series | DIRECT AIR | DIRM4-48HXPRO28-5Z | DIRECT AIR |  |  | HP - Mini or Multi Split | Yes | 21.7 | 11 | 48500 | 44000 | 47500 | 2 | Continuously variable | 215213810 | Yes | Yes
2473685 | Direct Air | DIRM series | DIRECT AIR | DIRM-48HXPRO28-5Z | DIRECT AIR |  |  | HP - Mini or Multi Split | Yes | 21.8 | 9.8 | 49000 | 36000 | 45000 | 2 | Continuously variable | 207743794 | Yes | Yes
2473907 | Direct Air | DIRM series | DIRECT AIR | DIRM-48HXPRO28-5Z | DIRECT AIR |  |  | HP - Mini or Multi Split | Yes | 20.9 | 8.9 | 49000 | 36000 | 42500 | 2 | Continuously variable | 207743795 | Yes | Yes
2508100 | Direct Air | DIRM series | DIRECT AIR | DIRM-48HXPRO28-5Z | DIRECT AIR |  |  | HP - Mini or Multi Split | Yes | 21.35 | 9.35 | 49000 | 36000 | 43500 | 2 | Continuously variable | 207743796 | Yes | Yes
3436356 | Direct Air | DIRM series | DIRECT AIR | DIRM-48LCDA25-1Z | DIRECT AIR | DIRM-48HP-CF |  | HP - Mini or Multi Split | Yes | 18.9 | 10 | 50000 | 29000 | 35000 | 1.85 | Continuously variable | 207743735 | Yes | Yes
2473661 | Direct Air | MO series | DIRECT AIR | M2OH-18HFN1-M | DIRECT AIR |  |  | HP - Mini or Multi Split | Yes | 21.5 | 9 | 20000 | 12600 | 17000 | 1.9 | Continuously variable | 203269782 | No | No
2473664 | Direct Air | MO series | DIRECT AIR | M2OH-18HFN1-M | DIRECT AIR |  |  | HP - Mini or Multi Split | Yes | 21.5 | 9 | 20000 | 12600 | 17000 | 1.9 | Continuously variable | 203269782 | Yes | No
2473662 | Direct Air | MO series | DIRECT AIR | M3OH-27HFN1-M | DIRECT AIR |  |  | HP - Mini or Multi Split | Yes | 22 | 9 | 28000 | 18000 | 26800 | 1.9 | Continuously variable | 203269783 | No | No
2473772 | Direct Air | MO series | DIRECT AIR | M4OH-36HFN1-M | DIRECT AIR |  |  | HP - Mini or Multi Split | Yes | 21.5 | 9.5 | 36000 | 16800 | 36000 | 1.9 | Continuously variable | 203269784 | Yes | Yes
2473670 | Direct Air | MO series | DIRECT AIR | MOB30-09HFN1-MX0W | DIRECT AIR | MTIU-09HWFN1-M |  | HP - Mini or Multi Split | Yes | 18.5 | 11.5 | 10000 | 10100 | 10800 | 1.9 | Continuously variable | 203269792 | Yes | Yes
2473708 | Direct Air | MO series | DIRECT AIR | MOB30-12HFN1-MT0W | DIRECT AIR | CS11M-12HRFN1-MU5W |  | HP - Mini or Multi Split | Yes | 22.3 | 8.8 | 12000 | 7700 | 8400 | 1.78 | Continuously variable | 9680948 | No | No
2473921 | Direct Air | MO series | DIRECT AIR | MOB30-12HFN1-MT0W | DIRECT AIR | MTIU-12HWFN1-M |  | HP - Mini or Multi Split | Yes | 19 | 10 | 12000 | 9300 | 8400 | 1.9 | Continuously variable | 203269799 | Yes | Yes
2473692 | Direct Air | MO series | DIRECT AIR | MOB30-12HFN1-MV0W | DIRECT AIR | MTIU-12HWFN1-M |  | HP - Mini or Multi Split | Yes | 19 | 10 | 12000 | 10600 | 11800 | 1.75 | Continuously variable | 203269793 | Yes | Yes
2473671 | Direct Air | MO series | DIRECT AIR | MOBA30-09HFN1-MT0W | DIRECT AIR | CS11M-09HRFN1-MX0W(A) |  | HP - Mini or Multi Split | Yes | 21.8 | 9.3 | 9800 | 5800 | 7300 | 1.83 | Continuously variable | 9680947 | No | No
2473673 | Direct Air | MO series | DIRECT AIR | MOBA30-09HFN1-MT0W | DIRECT AIR | MTIU-09HWFN1-M |  | HP - Mini or Multi Split | Yes | 18.7 | 9.8 | 10000 | 8000 | 8000 | 1.98 | Continuously variable | 203269798 | Yes | Yes
2473918 | Direct Air | MO series | DIRECT AIR | MOD30-24HFN1-MT0W | DIRECT AIR | MTIU-24HWFN1-M |  | HP - Mini or Multi Split | Yes | 19.2 | 10.5 | 24000 | 23000 | 24000 | 1.9 | Continuously variable | 203269801 | Yes | Yes
2473926 | Direct Air | MO series | DIRECT AIR | MOD30-24HFN1-MT0W | DIRECT AIR | MTIU-24HWFN1-M |  | HP - Mini or Multi Split | Yes | 19.2 | 10.5 | 24000 | 23000 | 24000 | 1.9 | Continuously variable | 203269795 | Yes | Yes
2473663 | Direct Air | MO series | DIRECT AIR | MOD30-24HFN1-MU0W | DIRECT AIR | CS11M-23HRFN1-MT0W |  | HP - Mini or Multi Split | Yes | 18.9 | 10.4 | 23400 | 19400 | 23400 | 1.89 | Continuously variable | 205816492 | Yes | Yes
2473687 | Direct Air | MO series | DIRECT AIR | MOD31-24HFN1-MT0W | DIRECT AIR | MTIU-24HWFN1-M |  | HP - Mini or Multi Split | Yes | 19 | 10 | 24400 | 18000 | 18400 | 2 | Continuously variable | 203360780 | Yes | Yes
2473915 | Direct Air | MO series | DIRECT AIR | MOD31-24HFN1-MT0W | DIRECT AIR | MTIU-24HWFN1-M |  | HP - Mini or Multi Split | Yes | 19 | 10 | 24400 | 18000 | 18400 | 2 | Continuously variable | 203360780 | Yes | Yes
2473668 | Direct Air | MO series | DIRECT AIR | MOX430-17HFN1-MT0W | DIRECT AIR | CCA3U-18HRFN1-M(C) |  | HP - Mini or Multi Split | Yes | 20 | 9.5 | 17000 | 15600 | 16000 | 1.75 | Continuously variable | 206377759 | Yes | Yes
2473910 | Direct Air | MO series | DIRECT AIR | MOX430-17HFN1-MT0W | DIRECT AIR | MTIU-18HWFN1-M |  | HP - Mini or Multi Split | Yes | 18 | 9.5 | 19000 | 15000 | 17700 | 1.85 | Continuously variable | 206377760 | Yes | Yes
2473922 | Direct Air | MO series | DIRECT AIR | MOX430-17HFN1-MT0W | DIRECT AIR | MUEU-18HRFN1-M(C) |  | HP - Mini or Multi Split | Yes | 20.5 | 9.8 | 18000 | 12000 | 16800 | 1.86 | Continuously variable | 206377758 | Yes | Yes
2507807 | DuctlessAire | DA series | DUCTLESSAIRE | DA0921-H2-O* | DUCTLESSAIRE | DA0921-H2-I* |  | HP - Mini or Multi Split | Yes | 24 | 11.4 | 10000 | 8300 | 7800 | 2.18 | Continuously variable | 208136306 | Yes | Yes
2507808 | DuctlessAire | DA series | DUCTLESSAIRE | DA1821-H2-O* | DUCTLESSAIRE | DA1821-H2-I* |  | HP - Mini or Multi Split | Yes | 23.7 | 10.3 | 18000 | 14000 | 12600 | 2.39 | Continuously variable | 208136308 | Yes | Yes
2545881 | Eair LLC | C series | ComfortStar | CGS09CA(O) | COMFORTSTAR | CGS09CA(I) |  | HP - Mini or Multi Split | Yes | 21.5 | 9.1 | 10000 | 6300 | 7000 | 2.16 | Continuously variable | 207658914 | No | No
2545811 | Eair LLC | C series | ComfortStar | CGS09CD(O) | COMFORTSTAR | CGS09CD(I) |  | HP - Mini or Multi Split | Yes | 21.7 | 9.4 | 10000 | 6000 | 7000 | 2 | Continuously variable | 207826041 | No | No
2545874 | Eair LLC | C series | ComfortStar | CHF09CD(O) | COMFORTSTAR | CPA-09B |  | HP - Mini or Multi Split | Yes | 20.2 | 12 | 10000 | 10100 | 10800 | 1.9 | Continuously variable | 207765969 | Yes | Yes
2545878 | Eair LLC | C series | ComfortStar | CHF09CD(O) | COMFORTSTAR | TPA-09 |  | HP - Mini or Multi Split | Yes | 20.5 | 10.3 | 9800 | 9000 | 10000 | 1.8 | Continuously variable | 207658949 | Yes | Yes
2545885 | Eair LLC | C series | ComfortStar | CHF09CD(O) | COMFORTSTAR | CPA-09C |  | HP - Mini or Multi Split | Yes | 20.2 | 12 | 10000 | 10100 | 10800 | 1.9 | Continuously variable | 207658937 | Yes | Yes
2545887 | Eair LLC | C series | ComfortStar | CHF09CD(O) | COMFORTSTAR | CHF09CD(I) |  | HP - Mini or Multi Split | Yes | 28.1 | 11.5 | 12000 | 9500 | 10600 | 2 | Continuously variable | 207658926 | Yes | Yes
3436392 | Eair LLC | T1W Series | ComfortStar | CHF09CD(O) | COMFORTSTAR | T1W9P |  | HP - Mini or Multi Split | Yes | 24 | 12.4 | 10900 | 9800 | 10500 | 1.8 | Continuously variable | 214594910 | Yes | Yes
2545818 | Eair LLC | C series | ComfortStar | CHF12CD(O) | COMFORTSTAR | CPA-12B |  | HP - Mini or Multi Split | Yes | 19.5 | 10 | 12500 | 10600 | 12100 | 1.96 | Continuously variable | 207765970 | Yes | Yes
2545850 | Eair LLC | C series | ComfortStar | CHF12CD(O) | COMFORTSTAR | TPA-12 |  | HP - Mini or Multi Split | Yes | 22.3 | 10.2 | 12000 | 9900 | 11300 | 1.89 | Continuously variable | 207658950 | Yes | Yes
2545862 | Eair LLC | C series | ComfortStar | CHF12CD(O) | COMFORTSTAR | CPA-12C |  | HP - Mini or Multi Split | Yes | 19.5 | 10 | 12500 | 10600 | 12100 | 1.96 | Continuously variable | 207658938 | Yes | Yes
2545865 | Eair LLC | C series | ComfortStar | CHF12CD(O) | COMFORTSTAR | CHF12CD(I) |  | HP - Mini or Multi Split | Yes | 25.5 | 10.4 | 12000 | 10000 | 12000 | 1.8 | Continuously variable | 207658927 | Yes | Yes
3436393 | Eair LLC | T1W Series | ComfortStar | CHF12CD(O) | COMFORTSTAR | T1W12P |  | HP - Mini or Multi Split | Yes | 23 | 10 | 12500 | 9500 | 11000 | 1.8 | Continuously variable | 214594911 | Yes | Yes
2545815 | Eair LLC | C series | ComfortStar | CHF18CD(O) | COMFORTSTAR | CPA-18B |  | HP - Mini or Multi Split | Yes | 18 | 9.5 | 19000 | 15000 | 17700 | 1.85 | Continuously variable | 207765971 | Yes | Yes
2545844 | Eair LLC | C series | ComfortStar | CHF18CD(O) | COMFORTSTAR | TPA-18 |  | HP - Mini or Multi Split | Yes | 20 | 9.5 | 17000 | 15600 | 16000 | 1.75 | Continuously variable | 207658951 | Yes | Yes
2545858 | Eair LLC | C series | ComfortStar | CHF18CD(O) | COMFORTSTAR | CPA-18C |  | HP - Mini or Multi Split | Yes | 18 | 9.5 | 19000 | 15000 | 17700 | 1.85 | Continuously variable | 207658939 | Yes | Yes
2545902 | Eair LLC | C series | ComfortStar | CHF18CD(O) | COMFORTSTAR | CHF18CD(I) |  | HP - Mini or Multi Split | Yes | 21.5 | 11.3 | 18000 | 15000 | 18000 | 1.8 | Continuously variable | 207658928 | Yes | Yes
3436394 | Eair LLC | T1W Series | ComfortStar | CHF18CD(O) | COMFORTSTAR | T1W18P |  | HP - Mini or Multi Split | Yes | 19.8 | 11.2 | 20000 | 14500 | 16700 | 1.93 | Continuously variable | 214594912 | Yes | Yes
2545824 | Eair LLC | C series | ComfortStar | CHF24CD(O) | COMFORTSTAR | CPA-24B |  | HP - Mini or Multi Split | Yes | 19.2 | 10.5 | 25000 | 21000 | 27000 | 2 | Continuously variable | 207765972 | Yes | Yes
2545849 | Eair LLC | C series | ComfortStar | CHF24CD(O) | COMFORTSTAR | TIP-24 |  | HP - Mini or Multi Split | Yes | 20.5 | 11.5 | 25000 | 21000 | 25800 | 2 | Continuously variable | 207658952 | Yes | Yes
2545856 | Eair LLC | C series | ComfortStar | CHF24CD(O) | COMFORTSTAR | CPA-24C |  | HP - Mini or Multi Split | Yes | 19.2 | 10.5 | 25000 | 21000 | 27000 | 2 | Continuously variable | 207658940 | Yes | Yes
2545864 | Eair LLC | C series | ComfortStar | CHF24CD(O) | COMFORTSTAR | CHF24CD(I) |  | HP - Mini or Multi Split | Yes | 21.5 | 11.4 | 29000 | 21200 | 25000 | 2.21 | Continuously variable | 207658929 | Yes | Yes
2545853 | Eair LLC | C series | ComfortStar | CHF36CD(O) | COMFORTSTAR | TIP-36 |  | HP - Mini or Multi Split | Yes | 19.4 | 10.5 | 40000 | 33000 | 40000 | 1.85 | Continuously variable | 207658953 | Yes | Yes
2545855 | Eair LLC | C series | ComfortStar | CHF36CD(O) | COMFORTSTAR | FPA-36DU |  | HP - Mini or Multi Split | Yes | 17.6 | 10 | 39000 | 32000 | 36600 | 1.75 | Continuously variable | 207658962 | No | No
2545859 | Eair LLC | C series | ComfortStar | CHF36CD(O) | COMFORTSTAR | CPA-36C |  | HP - Mini or Multi Split | Yes | 16.5 | 11 | 42000 | 34000 | 36000 | 1.98 | Continuously variable | 207658941 | Yes | Yes
2545895 | Eair LLC | C series | ComfortStar | CHF36CD(O) | COMFORTSTAR | CPA-36DUB |  | HP - Mini or Multi Split | Yes | 16.5 | 11 | 42000 | 34000 | 36000 | 1.98 | Continuously variable | 207765965 | Yes | Yes
2545851 | Eair LLC | C series | ComfortStar | CHF48CD(O) | COMFORTSTAR | TIP-48 |  | HP - Mini or Multi Split | Yes | 16.8 | 10.7 | 53000 | 35000 | 48000 | 1.98 | Continuously variable | 207658954 | No | No
2545876 | Eair LLC | C series | ComfortStar | CHF48CD(O) | COMFORTSTAR | FPA-48DU |  | HP - Mini or Multi Split | Yes | 17 | 9.8 | 51000 | 35000 | 49000 | 1.8 | Continuously variable | 207658963 | No | No
2545870 | Eair LLC | C series | ComfortStar | CM2-18-2ZX | COMFORTSTAR |  |  | HP - Mini or Multi Split | Yes | 21.5 | 9 | 20000 | 12600 | 17000 | 1.9 | Continuously variable | 202575871 | No | No
2545919 | Eair LLC | C series | ComfortStar | CM3-27-3Z | COMFORTSTAR |  |  | HP - Mini or Multi Split | Yes | 22 | 8.9 | 28000 | 16800 | 20800 | 1.9 | Continuously variable | 8989595 | No | No
2545879 | Eair LLC | C series | ComfortStar | CM3-27-3ZX | COMFORTSTAR |  |  | HP - Mini or Multi Split | Yes | 22 | 9 | 28000 | 18000 | 26800 | 1.9 | Continuously variable | 202575872 | No | No
2545877 | Eair LLC | C series | ComfortStar | CM4-36-4ZX | COMFORTSTAR |  |  | HP - Mini or Multi Split | Yes | 21.5 | 9.5 | 36000 | 16800 | 36000 | 1.9 | Continuously variable | 202575873 | Yes | Yes
2545861 | Eair LLC | C series | ComfortStar | CMZ-18-2Z | COMFORTSTAR |  |  | HP - Mini or Multi Split | Yes | 19 | 9.8 | 19000 | 14800 | 13300 | 2 | Continuously variable | 207658965 | Yes | Yes
2545906 | Eair LLC | C series | ComfortStar | CPP009CD(O) | COMFORTSTAR | CXH009CD(I) |  | HP - Mini or Multi Split | Yes | 21.8 | 9.3 | 9800 | 5800 | 7300 | 1.83 | Continuously variable | 202575859 | No | No
2545911 | Eair LLC | C series | ComfortStar | CPP009CD(O) | COMFORTSTAR | CXH009CD(I)-WIFI |  | HP - Mini or Multi Split | Yes | 21.8 | 9.3 | 9800 | 5800 | 7300 | 1.83 | Continuously variable | 202575853 | No | No
2545934 | Eair LLC | C series | ComfortStar | CPP009CD(O) | COMFORTSTAR | CPA-09B |  | HP - Mini or Multi Split | Yes | 18.7 | 9.8 | 10000 | 8000 | 8000 | 1.98 | Continuously variable | 10595503 | Yes | Yes
2545882 | Eair LLC | C series | ComfortStar | CPP012CD(O) | COMFORTSTAR | CXH012CD(I) |  | HP - Mini or Multi Split | Yes | 22.3 | 8.8 | 12000 | 7700 | 8400 | 1.78 | Continuously variable | 202575860 | No | No
2545910 | Eair LLC | C series | ComfortStar | CPP012CD(O) | COMFORTSTAR | CPA-12B |  | HP - Mini or Multi Split | Yes | 19 | 10 | 12000 | 9300 | 8400 | 1.9 | Continuously variable | 10595504 | Yes | Yes
2545914 | Eair LLC | C series | ComfortStar | CPP012CD(O) | COMFORTSTAR | CXH012CD(I)-WIFI |  | HP - Mini or Multi Split | Yes | 22.3 | 8.8 | 12000 | 7700 | 8400 | 1.78 | Continuously variable | 202575854 | No | No
2545904 | Eair LLC | C series | ComfortStar | CPP024CD(O) | COMFORTSTAR | CPA-24B |  | HP - Mini or Multi Split | Yes | 19 | 10 | 24400 | 18000 | 18400 | 2 | Continuously variable | 10595506 | Yes | Yes
2545830 | Eair LLC | C series | ComfortStar | CVH-18-2SH | COMFORTSTAR |  |  | HP - Mini or Multi Split | Yes | 20.5 | 9.55 | 20000 | 15500 | 19300 | 1.88 | Continuously variable | 207658978 | Yes | Yes
2545888 | Eair LLC | C series | ComfortStar | CVH-18-2SH | COMFORTSTAR |  |  | HP - Mini or Multi Split | Yes | 22 | 9.8 | 20000 | 15000 | 19700 | 1.9 | Continuously variable | 207658976 | Yes | Yes
2545838 | Eair LLC | C series | ComfortStar | CVH-27-3SH | COMFORTSTAR |  |  | HP - Mini or Multi Split | Yes | 23 | 10.6 | 28000 | 26600 | 25000 | 1.8 | Continuously variable | 207658979 | Yes | Yes
2545839 | Eair LLC | C series | ComfortStar | CVH-27-3SH | COMFORTSTAR |  |  | HP - Mini or Multi Split | Yes | 21.5 | 10.05 | 28000 | 26800 | 25000 | 1.8 | Continuously variable | 207658981 | Yes | Yes
2545847 | Eair LLC | C series | ComfortStar | CVH-27-3SH | COMFORTSTAR |  |  | HP - Mini or Multi Split | Yes | 20 | 9.5 | 28000 | 27000 | 25000 | 1.8 | Continuously variable | 207658980 | Yes | Yes
2545842 | Eair LLC | C series | ComfortStar | CVH-36-4SH | COMFORTSTAR |  |  | HP - Mini or Multi Split | Yes | 22.2 | 10.3 | 37000 | 33000 | 36000 | 1.9 | Continuously variable | 207658982 | Yes | Yes
2545846 | Eair LLC | C series | ComfortStar | CVH-36-4SH | COMFORTSTAR |  |  | HP - Mini or Multi Split | Yes | 20.6 | 10.15 | 37000 | 34000 | 34400 | 1.8 | Continuously variable | 207658987 | Yes | Yes
2545826 | Eair LLC | C series | ComfortStar | CVH-48-5SH | COMFORTSTAR |  |  | HP - Mini or Multi Split | Yes | 21.8 | 9.8 | 49000 | 36000 | 45000 | 2 | Continuously variable | 207658984 | Yes | Yes
2545832 | Eair LLC | C series | ComfortStar | CVH-48-5SH | COMFORTSTAR |  |  | HP - Mini or Multi Split | Yes | 21.35 | 9.35 | 49000 | 36000 | 43500 | 2 | Continuously variable | 207658986 | Yes | Yes
2545852 | Eair LLC | C series | ComfortStar | CVH-48-5SH | COMFORTSTAR |  |  | HP - Mini or Multi Split | Yes | 20.9 | 8.9 | 49000 | 36000 | 42500 | 2 | Continuously variable | 207658985 | Yes | Yes
3436379 | Eair LLC | CVH Series | ComfortStar | CVH-60-5SH | COMFORTSTAR |  |  | HP - Mini or Multi Split | Yes | 22 | 9.5 | 55000 | 34400 | 46000 | 1.9 | Continuously variable | 214594897 | Yes | Yes
3436380 | Eair LLC | CVH Series | ComfortStar | CVH-60-5SH | COMFORTSTAR |  |  | HP - Mini or Multi Split | Yes | 18.8 | 9.3 | 55000 | 35200 | 46000 | 1.9 | Continuously variable | 214594898 | Yes | Yes
3436381 | Eair LLC | CVH Series | ComfortStar | CVH-60-5SH | COMFORTSTAR |  |  | HP - Mini or Multi Split | Yes | 20.4 | 9.4 | 55000 | 34800 | 46000 | 1.9 | Continuously variable | 214594899 | Yes | Yes
2545875 | Eair LLC | C series | ComfortStar | CXH009CD(O) | COMFORTSTAR | CPA-9B |  | HP - Mini or Multi Split | Yes | 18.5 | 11.5 | 10000 | 10100 | 10800 | 1.9 | Continuously variable | 202575866 | Yes | Yes
2545889 | Eair LLC | C series | ComfortStar | CXH012CD(O) | COMFORTSTAR | CPA-12B |  | HP - Mini or Multi Split | Yes | 19 | 10 | 12000 | 10600 | 11800 | 1.75 | Continuously variable | 202575867 | Yes | Yes
2545890 | Eair LLC | C series | ComfortStar | CXH024CD(O) | COMFORTSTAR | CPA-24B |  | HP - Mini or Multi Split | Yes | 19.2 | 10.5 | 24000 | 23000 | 24000 | 1.9 | Continuously variable | 202575869 | Yes | Yes
2545829 | Eair LLC | C series | ComfortStar | CZP09CD(O) | COMFORTSTAR | TPA-09 |  | HP - Mini or Multi Split | Yes | 20 | 10 | 10000 | 7500 | 7400 | 1.9 | Continuously variable | 207765973 | Yes | Yes
2545869 | Eair LLC | C series | ComfortStar | CZP09CD(O) | COMFORTSTAR | TPA-09C |  | HP - Mini or Multi Split | Yes | 20 | 10 | 10000 | 7500 | 7400 | 1.9 | Continuously variable | 207658943 | Yes | Yes
2545872 | Eair LLC | C series | ComfortStar | CZP09CD(O) | COMFORTSTAR | CHF09CD(I) |  | HP - Mini or Multi Split | Yes | 25.5 | 12.3 | 10000 | 8500 | 7500 | 2.17 | Continuously variable | 207658922 | Yes | Yes
2545873 | Eair LLC | C series | ComfortStar | CZP09CD(O) | COMFORTSTAR | CPA-09B |  | HP - Mini or Multi Split | Yes | 19.2 | 10.2 | 10000 | 7700 | 8000 | 2.1 | Continuously variable | 207658930 | Yes | Yes
3436395 | Eair LLC | T1W Series | ComfortStar | CZP09CD(O) | COMFORTSTAR | T1W9P |  | HP - Mini or Multi Split | Yes | 22.5 | 11.5 | 11000 | 8000 | 7700 | 2.34 | Continuously variable | 214594913 | Yes | Yes
2545860 | Eair LLC | C series | ComfortStar | CZP12CD(O) | COMFORTSTAR | CPA-12B |  | HP - Mini or Multi Split | Yes | 19 | 10.3 | 12000 | 9300 | 8400 | 2.26 | Continuously variable | 207658931 | Yes | Yes
2545819 | Eair LLC | C series | ComfortStar | CZP24CD(O) | COMFORTSTAR | TIP24 |  | HP - Mini or Multi Split | Yes | 21.5 | 9.7 | 25000 | 19000 | 18500 | 2.2 | Continuously variable | 207765976 | Yes | Yes
2545841 | Eair LLC | C series | ComfortStar | CZP24CD(O) | COMFORTSTAR | FPA-24 |  | HP - Mini or Multi Split | Yes | 21.2 | 10.3 | 24000 | 16000 | 18200 | 2.2 | Continuously variable | 207658956 | Yes | Yes
2545848 | Eair LLC | C series | ComfortStar | CZP24CD(O) | COMFORTSTAR | TPA-24C |  | HP - Mini or Multi Split | Yes | 21.5 | 9.7 | 25000 | 19000 | 18500 | 2.2 | Continuously variable | 207658946 | Yes | Yes
2545857 | Eair LLC | C series | ComfortStar | CZP24CD(O) | COMFORTSTAR | CPA-24B |  | HP - Mini or Multi Split | Yes | 19 | 11.2 | 25000 | 20000 | 20000 | 2.3 | Continuously variable | 207658933 | Yes | Yes
2545854 | Eair LLC | C series | ComfortStar | CZP48CD(O) | COMFORTSTAR | FPA-48DU |  | HP - Mini or Multi Split | Yes | 18.9 | 10 | 50000 | 29000 | 35000 | 1.85 | Continuously variable | 207658958 | Yes | Yes
2545717 | Eair LLC | GA series | Genie Aire | GA-09HP115V/O | Genie Aire | GA-09HP115V/I |  | HP - Mini or Multi Split | Yes | 21.5 | 9.1 | 10000 | 6300 | 7000 | 2.16 | Continuously variable | 212674037 | No | No
2495074 | ECR International | ADS series | CONFORTO | ADSZ109DA | Conforto | ADWAL09DA |  | HP - Mini or Multi Split | Yes | 18.5 | 8.8 | 10000 | 6400 | 7100 | 2.1 | Continuously variable | 210605795 | No | No
2495079 | ECR International | MH series | CONFORTO | MHMZ327DA | Conforto |  |  | HP - Mini or Multi Split | Yes | 20 | 9.5 | 28000 | 27000 | 25000 | 1.8 | Continuously variable | 210605814 | Yes | Yes
2495138 | ECR International | MH series | CONFORTO | MHMZ327DA | Conforto |  |  | HP - Mini or Multi Split | Yes | 23 | 10.6 | 28000 | 26600 | 25000 | 1.8 | Continuously variable | 210605813 | Yes | Yes
2508056 | ECR International | MH series | CONFORTO | MHMZ327DA | Conforto |  |  | HP - Mini or Multi Split | Yes | 21.5 | 10.05 | 28000 | 26800 | 25000 | 1.8 | Continuously variable | 210605815 | Yes | Yes
2495072 | ECR International | MH series | CONFORTO | MHMZ436DA | Conforto |  |  | HP - Mini or Multi Split | Yes | 22.2 | 10.3 | 37000 | 33000 | 36000 | 1.9 | Continuously variable | 210605816 | Yes | Yes
2508087 | ECR International | MH series | CONFORTO | MHMZ436DA | Conforto |  |  | HP - Mini or Multi Split | Yes | 20.6 | 10.15 | 37000 | 34000 | 34400 | 1.8 | Continuously variable | 210605818 | Yes | Yes
2495070 | ECR International | MH series | CONFORTO | MHMZ548DA | Conforto |  |  | HP - Mini or Multi Split | Yes | 20.9 | 8.9 | 49000 | 36000 | 42500 | 2 | Continuously variable | 210605820 | Yes | Yes
2495078 | ECR International | MH series | CONFORTO | MHMZ548DA | Conforto |  |  | HP - Mini or Multi Split | Yes | 21.8 | 9.8 | 49000 | 36000 | 45000 | 2 | Continuously variable | 210605819 | Yes | Yes
2508089 | ECR International | MH series | CONFORTO | MHMZ548DA | Conforto |  |  | HP - Mini or Multi Split | Yes | 21.35 | 9.35 | 49000 | 36000 | 43500 | 2 | Continuously variable | 210605821 | Yes | Yes
2495136 | ECR International | MH series | CONFORTO | MHSZ106DA | Conforto | MHWAL06DA |  | HP - Mini or Multi Split | Yes | 26.5 | 13.6 | 7000 | 8500 | 7500 | 2.1 | Continuously variable | 210605801 | Yes | Yes
2495073 | ECR International | MH series | CONFORTO | MHSZ109DA | Conforto | MHCAS09DA |  | HP - Mini or Multi Split | Yes | 20.5 | 10.3 | 9800 | 9000 | 10000 | 1.8 | Continuously variable | 210605806 | Yes | Yes
2495124 | ECR International | MH series | CONFORTO | MHSZ109DA | Conforto | MHWAL09DA |  | HP - Mini or Multi Split | Yes | 28.1 | 11.5 | 12000 | 9500 | 10600 | 2 | Continuously variable | 210605802 | Yes | Yes
2495071 | ECR International | MH series | CONFORTO | MHSZ112DA | Conforto | MHCAS12DA |  | HP - Mini or Multi Split | Yes | 22.3 | 10.2 | 12000 | 9900 | 11300 | 1.89 | Continuously variable | 210605807 | Yes | Yes
2495084 | ECR International | MH series | CONFORTO | MHSZ112DA | Conforto | MHWAL12DA |  | HP - Mini or Multi Split | Yes | 25.5 | 10.4 | 12000 | 10000 | 12000 | 1.8 | Continuously variable | 210605803 | Yes | Yes
2495133 | ECR International | MH series | CONFORTO | MHSZ118DA | Conforto | MHWAL18DA |  | HP - Mini or Multi Split | Yes | 21.5 | 11.3 | 18000 | 15000 | 18000 | 1.8 | Continuously variable | 210605804 | Yes | Yes
2495140 | ECR International | MH series | CONFORTO | MHSZ118DA | Conforto | MHCAS18DA |  | HP - Mini or Multi Split | Yes | 20 | 9.5 | 17000 | 15600 | 16000 | 1.75 | Continuously variable | 210605808 | Yes | Yes
2495095 | ECR International | DH series | EMI | DHMZ218DA | EMI |  |  | HP - Mini or Multi Split | Yes | 21.5 | 9 | 20000 | 12600 | 17000 | 1.9 | Continuously variable | 203514061 | No | No
2495115 | ECR International | DH series | EMI | DHMZ327DA | EMI |  |  | HP - Mini or Multi Split | Yes | 22 | 9 | 28000 | 18000 | 26800 | 1.9 | Continuously variable | 203514062 | No | No
2495097 | ECR International | DH series | EMI | DHMZ436DA | EMI |  |  | HP - Mini or Multi Split | Yes | 21.5 | 9.5 | 36000 | 16800 | 36000 | 1.9 | Continuously variable | 203514060 | Yes | Yes
2495104 | ECR International | DH series | EMI | DHMZ436DA | EMI |  |  | HP - Mini or Multi Split | Yes | 21.5 | 9.2 | 36000 | 16800 | 36000 | 1.9 | Continuously variable | 203514060 | Yes | No
3627279 | ECR International | EMX Series | EMI | EMXMZ218DA | EMI |  |  | HP - Mini or Multi Split | Yes | 25 | 10.4 | 20000 | 17600 | 19000 | 2 | Continuously variable | 215444940 | Yes | Yes
3627280 | ECR International | EMX Series | EMI | EMXMZ218DA | EMI |  |  | HP - Mini or Multi Split | Yes | 20 | 10 | 20000 | 17000 | 18000 | 2 | Continuously variable | 215444941 | Yes | Yes
3627289 | ECR International | EMX Series | EMI | EMXMZ218DA | EMI |  |  | HP - Mini or Multi Split | Yes | 22.5 | 10.2 | 20000 | 17300 | 18500 | 2 | Continuously variable | 215444942 | Yes | Yes
3627281 | ECR International | EMX Series | EMI | EMXMZ327DA | EMI |  |  | HP - Mini or Multi Split | Yes | 23 | 10.5 | 27000 | 25000 | 27000 | 2 | Continuously variable | 215444943 | Yes | Yes
3627282 | ECR International | EMX Series | EMI | EMXMZ327DA | EMI |  |  | HP - Mini or Multi Split | Yes | 19 | 9.5 | 28000 | 23000 | 27000 | 2 | Continuously variable | 215444944 | Yes | Yes
3627283 | ECR International | EMX Series | EMI | EMXMZ327DA | EMI |  |  | HP - Mini or Multi Split | Yes | 21 | 10 | 27400 | 24000 | 27000 | 2 | Continuously variable | 215444945 | Yes | Yes
3627284 | ECR International | EMX Series | EMI | EMXMZ436DA | EMI |  |  | HP - Mini or Multi Split | Yes | 23 | 10.7 | 36000 | 30000 | 36000 | 2 | Continuously variable | 215444946 | Yes | Yes
3627285 | ECR International | EMX Series | EMI | EMXMZ436DA | EMI |  |  | HP - Mini or Multi Split | Yes | 19.4 | 10.4 | 36000 | 33000 | 38000 | 2 | Continuously variable | 215444947 | Yes | Yes
3627286 | ECR International | EMX Series | EMI | EMXMZ436DA | EMI |  |  | HP - Mini or Multi Split | Yes | 21.2 | 10.55 | 36000 | 31400 | 37000 | 2 | Continuously variable | 215444948 | Yes | Yes
3627287 | ECR International | EMX Series | EMI | EMXMZ548DA | EMI |  |  | HP - Mini or Multi Split | Yes | 23 | 11 | 49000 | 44000 | 47000 | 2 | Continuously variable | 215444949 | Yes | Yes
3627288 | ECR International | EMX Series | EMI | EMXMZ548DA | EMI |  |  | HP - Mini or Multi Split | Yes | 20.4 | 11 | 48000 | 44500 | 48000 | 2 | Continuously variable | 215444950 | Yes | Yes
3627290 | ECR International | EMX Series | EMI | EMXMZ548DA | EMI |  |  | HP - Mini or Multi Split | Yes | 21.7 | 11 | 48500 | 44000 | 47500 | 2 | Continuously variable | 215444951 | Yes | Yes
3627274 | ECR International | EMX Series | EMI | EMXSZ106DA | EMI | EMXWAL06DA |  | HP - Mini or Multi Split | Yes | 25.5 | 14.8 | 7000 | 7900 | 7700 | 2.39 | Continuously variable | 215444935 | Yes | Yes
3627275 | ECR International | EMX Series | EMI | EMXSZ109DA | EMI | EMXWAL09DA |  | HP - Mini or Multi Split | Yes | 27.4 | 12.5 | 12000 | 9800 | 11500 | 1.8 | Continuously variable | 215444936 | Yes | Yes
3627276 | ECR International | EMX Series | EMI | EMXSZ112DA | EMI | EMXWAL12DA |  | HP - Mini or Multi Split | Yes | 25.4 | 10.5 | 12000 | 9800 | 11500 | 1.8 | Continuously variable | 215444937 | Yes | Yes
3627277 | ECR International | EMX Series | EMI | EMXSZ118DA | EMI | EMXWAL18DA |  | HP - Mini or Multi Split | Yes | 21.4 | 11 | 18000 | 15000 | 18000 | 1.92 | Continuously variable | 215444938 | Yes | Yes
3627278 | ECR International | EMX Series | EMI | EMXSZ124DA | EMI | EMXWAL24DA |  | HP - Mini or Multi Split | Yes | 21 | 13.5 | 29000 | 21000 | 24200 | 2.34 | Continuously variable | 215444939 | Yes | Yes
2495134 | ECR International | MH series | EMI | MHMZ327DA | EMI |  |  | HP - Mini or Multi Split | Yes | 20 | 9.5 | 28000 | 27000 | 25000 | 1.8 | Continuously variable | 208121936 | Yes | Yes
2495135 | ECR International | MH series | EMI | MHMZ327DA | EMI |  |  | HP - Mini or Multi Split | Yes | 23 | 10.6 | 28000 | 26600 | 25000 | 1.8 | Continuously variable | 208121935 | Yes | Yes
2495141 | ECR International | MH series | EMI | MHMZ327DA | EMI |  |  | HP - Mini or Multi Split | Yes | 23 | 10.6 | 28000 | 26600 | 25000 | 1.8 | Continuously variable | 208121935 | Yes | Yes
2508020 | ECR International | MH series | EMI | MHMZ327DA | EMI |  |  | HP - Mini or Multi Split | Yes | 21.5 | 10.05 | 28000 | 26800 | 25000 | 1.8 | Continuously variable | 208121937 | Yes | Yes
2495069 | ECR International | MH series | EMI | MHMZ436DA | EMI |  |  | HP - Mini or Multi Split | Yes | 22.2 | 10.3 | 37000 | 33000 | 36000 | 1.9 | Continuously variable | 208121938 | Yes | Yes
2495077 | ECR International | MH series | EMI | MHMZ436DA | EMI |  |  | HP - Mini or Multi Split | Yes | 22.2 | 10.3 | 37000 | 33000 | 36000 | 1.9 | Continuously variable | 208121938 | Yes | Yes
2508015 | ECR International | MH series | EMI | MHMZ436DA | EMI |  |  | HP - Mini or Multi Split | Yes | 20.6 | 10.15 | 37000 | 34000 | 34400 | 1.8 | Continuously variable | 208121940 | Yes | Yes
2495068 | ECR International | MH series | EMI | MHMZ548DA | EMI |  |  | HP - Mini or Multi Split | Yes | 21.8 | 9.8 | 49000 | 36000 | 45000 | 2 | Continuously variable | 208121941 | Yes | Yes
2495076 | ECR International | MH series | EMI | MHMZ548DA | EMI |  |  | HP - Mini or Multi Split | Yes | 20.9 | 8.9 | 49000 | 36000 | 42500 | 2 | Continuously variable | 208121942 | Yes | Yes
2495129 | ECR International | MH series | EMI | MHMZ548DA | EMI |  |  | HP - Mini or Multi Split | Yes | 20.9 | 8.9 | 49000 | 36000 | 42500 | 2 | Continuously variable | 208121942 | Yes | Yes
2495143 | ECR International | MH series | EMI | MHMZ548DA | EMI |  |  | HP - Mini or Multi Split | Yes | 21.8 | 9.8 | 49000 | 36000 | 45000 | 2 | Continuously variable | 208121941 | Yes | Yes
2508060 | ECR International | MH series | EMI | MHMZ548DA | EMI |  |  | HP - Mini or Multi Split | Yes | 21.35 | 9.35 | 49000 | 36000 | 43500 | 2 | Continuously variable | 208121943 | Yes | Yes
2495085 | ECR International | MH series | EMI | MHSZ106DA | EMI | MHWAL06DA |  | HP - Mini or Multi Split | Yes | 26.5 | 13.6 | 7000 | 8500 | 7500 | 2.1 | Continuously variable | 208121923 | Yes | Yes
2495103 | ECR International | MH series | EMI | MHSZ109DA | EMI | MHWAL09DA |  | HP - Mini or Multi Split | Yes | 28.1 | 11.5 | 12000 | 9500 | 10600 | 2 | Continuously variable | 208121924 | Yes | Yes
2495105 | ECR International | MH series | EMI | MHSZ109DA | EMI | MHWAL09DA |  | HP - Mini or Multi Split | Yes | 28.1 | 11.5 | 12000 | 9500 | 10600 | 2 | Continuously variable | 208121924 | Yes | Yes
2495144 | ECR International | MH series | EMI | MHSZ109DA | EMI | MHCAS09DA |  | HP - Mini or Multi Split | Yes | 20.5 | 10.3 | 9800 | 9000 | 10000 | 1.8 | Continuously variable | 208121928 | Yes | Yes
2495148 | ECR International | MH series | EMI | MHSZ109DA | EMI | MHCAS09DA |  | HP - Mini or Multi Split | Yes | 20.5 | 10.3 | 9800 | 9000 | 10000 | 1.8 | Continuously variable | 208121928 | Yes | Yes
2495080 | ECR International | MH series | EMI | MHSZ112DA | EMI | MHCAS12DA |  | HP - Mini or Multi Split | Yes | 22.3 | 10.2 | 12000 | 9900 | 11300 | 1.89 | Continuously variable | 208121929 | Yes | Yes
2495101 | ECR International | MH series | EMI | MHSZ112DA | EMI | MHWAL12DA |  | HP - Mini or Multi Split | Yes | 25.5 | 10.4 | 12000 | 10000 | 12000 | 1.8 | Continuously variable | 208121925 | Yes | Yes
2495102 | ECR International | MH series | EMI | MHSZ112DA | EMI | MHWAL12DA |  | HP - Mini or Multi Split | Yes | 25.5 | 10.4 | 12000 | 10000 | 12000 | 1.8 | Continuously variable | 208121925 | Yes | Yes
2495123 | ECR International | MH series | EMI | MHSZ112DA | EMI | MHCAS12DA |  | HP - Mini or Multi Split | Yes | 22.3 | 10.2 | 12000 | 9900 | 11300 | 1.89 | Continuously variable | 208121929 | Yes | Yes
2495081 | ECR International | MH series | EMI | MHSZ118DA | EMI | MHWAL18DA |  | HP - Mini or Multi Split | Yes | 21.5 | 11.3 | 18000 | 15000 | 18000 | 1.8 | Continuously variable | 208121926 | Yes | Yes
2495082 | ECR International | MH series | EMI | MHSZ118DA | EMI | MHWAL18DA |  | HP - Mini or Multi Split | Yes | 21.5 | 11.3 | 18000 | 15000 | 18000 | 1.8 | Continuously variable | 208121926 | Yes | Yes
2495086 | ECR International | MH series | EMI | MHSZ118DA | EMI | MHCAS18DA |  | HP - Mini or Multi Split | Yes | 20 | 9.5 | 17000 | 15600 | 16000 | 1.75 | Continuously variable | 208121930 | Yes | Yes
2495145 | ECR International | MH series | EMI | MHSZ118DA | EMI | MHCAS18DA |  | HP - Mini or Multi Split | Yes | 20 | 9.5 | 17000 | 15600 | 16000 | 1.75 | Continuously variable | 208121930 | Yes | Yes
2495112 | ECR International | MZ series | EMI | MZ3H27DAA | EMI |  |  | HP - Mini or Multi Split | Yes | 22 | 8.9 | 28000 | 16800 | 20800 | 1.9 | Continuously variable | 8993378 | No | No
2856480 | EG4 ELECTRONICS | ACDC | EG4 | DWB3-ACDC-24K | EG4 | DGA2-ACDC-24K |  | HP - Mini or Multi Split | Yes | 21 | 9.6 | 25000 | 20000 | 17500 | 1.8 | Continuously variable | 213255576 | Yes | Yes
3630108 | Enertrak Inc | SHC series | SLIMAIR | SHC09VC1AG | SLIMAIR | SHM09VC1AG |  | HP - Mini or Multi Split | Yes | 21.5 | 9.1 | 10000 | 6300 | 7000 | 2.16 | Continuously variable | 208447926 | No | No
3630109 | Enertrak Inc | SHC series | SLIMAIR | SHC09VC2AG | SLIMAIR | SHM09VC2AG |  | HP - Mini or Multi Split | Yes | 21.7 | 9.4 | 10000 | 6000 | 7000 | 2 | Continuously variable | 208447928 | No | No
3630112 | Enertrak Inc | SHC series | SLIMAIR | SHC09VE2AG | SLIMAIR | SHM09VE2AG |  | HP - Mini or Multi Split | Yes | 24 | 11.6 | 10000 | 8100 | 7500 | 2.25 | Continuously variable | 208447936 | Yes | Yes
3630120 | Enertrak Inc | SHC series | SLIMAIR | SHC09VE2AG | SLIMAIR | SHMZ09VC2AG |  | HP - Mini or Multi Split | Yes | 24 | 11.6 | 10000 | 8100 | 7500 | 2.25 | Continuously variable | 208447944 | Yes | Yes
3630128 | Enertrak Inc | SHC Series | SLIMAIR | SHC09VE2AG | SLIMAIR | SHLZ09VC2AG |  | HP - Mini or Multi Split | Yes | 20 | 10 | 10000 | 7500 | 7400 | 1.9 | Continuously variable | 210857475 | Yes | Yes
3630138 | Enertrak Inc | SHC series | SLIMAIR | SHC09VE2AG | SLIMAIR | SHO06VE2AG |  | HP - Mini or Multi Split | Yes | 22 | 10.8 | 7100 | 5700 | 8000 | 2 | Continuously variable | 214314792 | Yes | Yes
3630139 | Enertrak Inc | SHC series | SLIMAIR | SHC09VE2AG | SLIMAIR | SHO09VE2AG |  | HP - Mini or Multi Split | Yes | 22.5 | 11.5 | 11000 | 8000 | 7700 | 2.34 | Continuously variable | 214314793 | Yes | Yes
3630142 | Enertrak Inc | SHD Series | SLIMAIR | SHC09VE2AG | SLIMAIR | SHD09VC2AG |  | HP - Mini or Multi Split | Yes | 19.2 | 10.2 | 10000 | 7700 | 8000 | 2.1 | Continuously variable | 214606456 | Yes | Yes
3630133 | Enertrak Inc | SHC series | SLIMAIR | SHC09VH2AG | SLIMAIR | SHM09VE2AG |  | HP - Mini or Multi Split | Yes | 26.4 | 11.6 | 12000 | 9300 | 11000 | 1.85 | Continuously variable | 213886031 | Yes | Yes
3630146 | Enertrak Inc | SHD Series | SLIMAIR | SHC09VH2AG | SLIMAIR | SHD09VC2AG |  | HP - Mini or Multi Split | Yes | 20.2 | 12 | 10000 | 10100 | 10800 | 1.9 | Continuously variable | 214606463 | Yes | Yes
3630152 | Enertrak Inc | SHC Series | SLIMAIR | SHC09VH2AG | SLIMAIR | SHLZ09VC2AG |  | HP - Mini or Multi Split | Yes | 20.5 | 10.3 | 9800 | 9000 | 10000 | 1.8 | Continuously variable | 214728300 | Yes | Yes
3630113 | Enertrak Inc | SHC series | SLIMAIR | SHC12VE2AG | SLIMAIR | SHM12VE2AG |  | HP - Mini or Multi Split | Yes | 23.1 | 10.8 | 12000 | 10000 | 8400 | 2.41 | Continuously variable | 208447937 | Yes | Yes
3630121 | Enertrak Inc | SHC series | SLIMAIR | SHC12VE2AG | SLIMAIR | SHMZ12VC2AG |  | HP - Mini or Multi Split | Yes | 23.1 | 10.8 | 12000 | 10000 | 8400 | 2.41 | Continuously variable | 208447945 | Yes | Yes
3630143 | Enertrak Inc | SHD Series | SLIMAIR | SHC12VE2AG | SLIMAIR | SHD12VC2AG |  | HP - Mini or Multi Split | Yes | 19 | 10.3 | 12000 | 9300 | 8400 | 2.26 | Continuously variable | 214606457 | Yes | Yes
3630134 | Enertrak Inc | SHC series | SLIMAIR | SHC12VH2AG | SLIMAIR | SHM12VE2AG |  | HP - Mini or Multi Split | Yes | 23.1 | 10.5 | 12000 | 10300 | 11000 | 1.88 | Continuously variable | 213886032 | Yes | Yes
3630147 | Enertrak Inc | SHD Series | SLIMAIR | SHC12VH2AG | SLIMAIR | SHD12VC2AG |  | HP - Mini or Multi Split | Yes | 19.5 | 10 | 12500 | 10600 | 12100 | 1.96 | Continuously variable | 214606464 | Yes | Yes
3630153 | Enertrak Inc | SHC Series | SLIMAIR | SHC12VH2AG | SLIMAIR | SHLZ12VC2AG |  | HP - Mini or Multi Split | Yes | 22.3 | 10.2 | 12000 | 9900 | 11300 | 1.89 | Continuously variable | 214728301 | Yes | Yes
3630114 | Enertrak Inc | SHC series | SLIMAIR | SHC18VE2AG | SLIMAIR | SHM18VE2AG |  | HP - Mini or Multi Split | Yes | 24 | 10.5 | 18000 | 14100 | 12800 | 2.44 | Continuously variable | 208447938 | Yes | Yes
3630122 | Enertrak Inc | SHC series | SLIMAIR | SHC18VE2AG | SLIMAIR | SHMZ18VC2AG |  | HP - Mini or Multi Split | Yes | 24 | 10.5 | 18000 | 14100 | 12800 | 2.44 | Continuously variable | 208447946 | Yes | Yes
3630135 | Enertrak Inc | SHC series | SLIMAIR | SHC18VH2AG | SLIMAIR | SHM18VE2AG |  | HP - Mini or Multi Split | Yes | 22 | 10.6 | 18000 | 11100 | 17200 | 1.89 | Continuously variable | 213886033 | Yes | Yes
3630148 | Enertrak Inc | SHD Series | SLIMAIR | SHC18VH2AG | SLIMAIR | SHD18VC2AG |  | HP - Mini or Multi Split | Yes | 18 | 9.5 | 19000 | 15000 | 17700 | 1.85 | Continuously variable | 214606465 | Yes | Yes
3630154 | Enertrak Inc | SHC Series | SLIMAIR | SHC18VH2AG | SLIMAIR | SHLZ18VC2AG |  | HP - Mini or Multi Split | Yes | 20 | 9.5 | 17000 | 15600 | 16000 | 1.75 | Continuously variable | 214728302 | Yes | Yes
3630156 | Enertrak Inc | SHC Series | SLIMAIR | SHC18VH2AG | SLIMAIR | SHS18VC2AG |  | HP - Mini or Multi Split | Yes | 20.5 | 9.8 | 18000 | 12000 | 16800 | 1.86 | Continuously variable | 214728304 | Yes | Yes
3630132 | Enertrak Inc | SHC Series | SLIMAIR | SHC24VE2AG | SLIMAIR | SHLZ24VC2AG |  | HP - Mini or Multi Split | Yes | 21.5 | 9.7 | 25000 | 19000 | 18500 | 2.2 | Continuously variable | 210857478 | Yes | Yes
3630145 | Enertrak Inc | SHD Series | SLIMAIR | SHC24VE2AG | SLIMAIR | SHD24VC2AG |  | HP - Mini or Multi Split | Yes | 19 | 11.2 | 25000 | 20000 | 20000 | 2.3 | Continuously variable | 214606459 | Yes | Yes
3630136 | Enertrak Inc | SHC series | SLIMAIR | SHC24VH2AG | SLIMAIR | SHM24VE2AG |  | HP - Mini or Multi Split | Yes | 22.3 | 10.3 | 26000 | 18900 | 23000 | 1.8 | Continuously variable | 213886034 | Yes | Yes
3630149 | Enertrak Inc | SHD Series | SLIMAIR | SHC24VH2AG | SLIMAIR | SHD24VC2AG |  | HP - Mini or Multi Split | Yes | 19.2 | 10.5 | 25000 | 21000 | 27000 | 2 | Continuously variable | 214606466 | Yes | Yes
3630155 | Enertrak Inc | SHC Series | SLIMAIR | SHC24VH2AG | SLIMAIR | SHLZ24VC2AG |  | HP - Mini or Multi Split | Yes | 20.5 | 11.5 | 25000 | 21000 | 25800 | 2 | Continuously variable | 214728303 | Yes | Yes
3630157 | Enertrak Inc | SHC Series | SLIMAIR | SHC24VH2AG | SLIMAIR | SHS24VC2AG |  | HP - Mini or Multi Split | Yes | 20.5 | 11 | 25000 | 19000 | 25000 | 2.1 | Continuously variable | 214728305 | Yes | Yes
3630124 | Enertrak Inc | SHC series | SLIMAIR | SHC2Z18VC2AG | SLIMAIR |  |  | HP - Mini or Multi Split | Yes | 19 | 9.8 | 19000 | 14800 | 13300 | 2 | Continuously variable | 208447949 | Yes | Yes
3630137 | Enertrak Inc | SHC series | SLIMAIR | SHC30VH2AG | SLIMAIR | SHM30VE2AG |  | HP - Mini or Multi Split | Yes | 20 | 10 | 35000 | 27800 | 34600 | 1.8 | Continuously variable | 213927691 | Yes | Yes
3630150 | Enertrak Inc | SHD Series | SLIMAIR | SHC36VH2AG | SLIMAIR | SHD36VC2AG |  | HP - Mini or Multi Split | Yes | 16.5 | 11 | 42000 | 34000 | 36000 | 1.98 | Continuously variable | 214606467 | Yes | Yes
3630101 | Enertrak Inc | SHC series | SLIMAIR | SHC3Z27-VB2 | SLIMAIR |  |  | HP - Mini or Multi Split | Yes | 22 | 8.9 | 28000 | 16800 | 20800 | 1.9 | Continuously variable | 200059076 | No | No
3630151 | Enertrak Inc | SHD Series | SLIMAIR | SHC55VH2AG | SLIMAIR | SHD60VC2AG |  | HP - Mini or Multi Split | Yes | 15.8 | 9.5 | 57000 | 40000 | 53000 | 1.97 | Continuously variable | 214606469 | No | No
3630116 | Enertrak Inc | SHC series | SLIMAIR | SHCD09VC2AG | SLIMAIR | SHMZ09VC2AG |  | HP - Mini or Multi Split | Yes | 26.4 | 11.6 | 12000 | 9300 | 11000 | 1.85 | Continuously variable | 208447940 | Yes | Yes
3630105 | Enertrak Inc | SHC series | SLIMAIR | SHCD12VB2 | SLIMAIR | SHD12VB2-1 |  | HP - Mini or Multi Split | Yes | 19 | 10 | 12000 | 10600 | 11800 | 1.75 | Continuously variable | 201863356 | Yes | Yes
3630117 | Enertrak Inc | SHC series | SLIMAIR | SHCD12VC2AG | SLIMAIR | SHMZ12VC2AG |  | HP - Mini or Multi Split | Yes | 23.1 | 10.5 | 12000 | 10300 | 11000 | 1.88 | Continuously variable | 208447941 | Yes | Yes
3630118 | Enertrak Inc | SHC series | SLIMAIR | SHCD18VC2AG | SLIMAIR | SHMZ18VC2AG |  | HP - Mini or Multi Split | Yes | 22 | 10.6 | 18000 | 11100 | 17200 | 1.89 | Continuously variable | 208447942 | Yes | Yes
3630104 | Enertrak Inc | SHC series | SLIMAIR | SHCD24VB2 | SLIMAIR | SHD24VB2 |  | HP - Mini or Multi Split | Yes | 19.2 | 10.5 | 24000 | 23000 | 24000 | 1.9 | Continuously variable | 201863355 | Yes | Yes
3630119 | Enertrak Inc | SHC series | SLIMAIR | SHCD24VC2AG | SLIMAIR | SHMZ24VC2AG |  | HP - Mini or Multi Split | Yes | 22.3 | 10.3 | 26000 | 18900 | 23000 | 1.8 | Continuously variable | 208447943 | Yes | Yes
3630100 | Enertrak Inc | SHC series | SLIMAIR TECHNOLOGIES | SHC3Z27-VB2 | SLIMAIR TECHNOLOGIES |  |  | HP - Mini or Multi Split | Yes | 22 | 8.9 | 28000 | 16800 | 20800 | 1.9 | Continuously variable | 200059075 | No | No
2415100 | Everest Companies, LLC dba Yellow Supply | Saphire | BLUERIDGE | BMKH0938/O | BLUERIDGE | BMKH0938/I |  | HP - Mini or Multi Split | Yes | 27 | 11 | 9000 | 8000 | 13000 | 1.91 | Continuously variable | 205968027 | Yes | Yes
2415101 | Everest Companies, LLC dba Yellow Supply | Saphire | BLUERIDGE | BMKH1231/O | BLUERIDGE | BMKH1231/I |  | HP - Mini or Multi Split | Yes | 24 | 8.5 | 12200 | 8100 | 12000 | 1.91 | Continuously variable | 205968028 | No | No
2415098 | Everest Companies, LLC dba Yellow Supply | Saphire | BLUERIDGE | BMKH1824/O | BLUERIDGE | BMKH1824/I |  | HP - Mini or Multi Split | Yes | 22 | 10 | 18000 | 14200 | 20000 | 1.8 | Continuously variable | 205968029 | Yes | Yes
2415260 | Everest Companies, LLC dba Yellow Supply | Ultra Heat Multi zone | BLUERIDGE | BMKH18M23UH | BLUERIDGE |  |  | HP - Mini or Multi Split | Yes | 20 | 10 | 21000 | 17000 | 21800 | 1.81 | Continuously variable | 206221553 | Yes | Yes
2415099 | Everest Companies, LLC dba Yellow Supply | Saphire | BLUERIDGE | BMKH2422/O | BLUERIDGE | BMKH2422/I |  | HP - Mini or Multi Split | Yes | 21.5 | 9.5 | 24000 | 15500 | 24000 | 1.9 | Continuously variable | 205968031 | Yes | Yes
2415261 | Everest Companies, LLC dba Yellow Supply | Ultra Heat Multi zone | BLUERIDGE | BMKH24M23UH | BLUERIDGE |  |  | HP - Mini or Multi Split | Yes | 20 | 10 | 26000 | 17900 | 30000 | 1.8 | Continuously variable | 206221554 | Yes | Yes
2415262 | Everest Companies, LLC dba Yellow Supply | Ultra Heat Multi zone | BLUERIDGE | BMKH36M23UH | BLUERIDGE |  |  | HP - Mini or Multi Split | Yes | 16 | 8.6 | 36000 | 29000 | 28200 | 1.82 | Continuously variable | 206221555 | No | No
2448929 | Everest Companies, LLC dba Yellow Supply | BM series | BLUERIDGE | BMM18C | BLUERIDGE |  |  | HP - Mini or Multi Split | Yes | 19 | 9.8 | 19000 | 14800 | 13300 | 2 | Continuously variable | 207641280 | Yes | Yes
2448920 | Everest Companies, LLC dba Yellow Supply | BM series | BLUERIDGE | BMM18HHC | BLUERIDGE |  |  | HP - Mini or Multi Split | Yes | 19 | 9.3 | 20000 | 16000 | 19000 | 1.85 | Continuously variable | 207641292 | Yes | Yes
2449009 | Everest Companies, LLC dba Yellow Supply | BM series | BLUERIDGE | BMM18HHC | BLUERIDGE |  |  | HP - Mini or Multi Split | Yes | 20.5 | 9 | 20000 | 13500 | 18000 | 1.8 | Continuously variable | 207641291 | No | No
2508079 | Everest Companies, LLC dba Yellow Supply | BM series | BLUERIDGE | BMM18HHC | BLUERIDGE |  |  | HP - Mini or Multi Split | Yes | 19.75 | 9.15 | 20000 | 14700 | 18500 | 1.83 | Continuously variable | 207641293 | Yes | Yes
2470071 | Everest Companies, LLC dba Yellow Supply | BMM series | BLUERIDGE | BMM27HH2C | BLUERIDGE |  |  | HP - Mini or Multi Split | Yes | 21.8 | 10 | 27000 | 23000 | 27000 | 1.8 | Continuously variable | 212360178 | Yes | Yes
2470080 | Everest Companies, LLC dba Yellow Supply | BMM series | BLUERIDGE | BMM27HH2C | BLUERIDGE |  |  | HP - Mini or Multi Split | Yes | 20.4 | 10 | 27000 | 23000 | 27000 | 1.8 | Continuously variable | 212360180 | Yes | Yes
2470154 | Everest Companies, LLC dba Yellow Supply | BMM series | BLUERIDGE | BMM27HH2C | BLUERIDGE |  |  | HP - Mini or Multi Split | Yes | 19 | 10 | 27000 | 23000 | 27000 | 1.8 | Continuously variable | 212360179 | Yes | Yes
2448930 | Everest Companies, LLC dba Yellow Supply | BM series | BLUERIDGE | BMM27HHC | BLUERIDGE |  |  | HP - Mini or Multi Split | Yes | 22.6 | 9.8 | 28000 | 25600 | 25000 | 1.8 | Continuously variable | 207641295 | Yes | Yes
2508074 | Everest Companies, LLC dba Yellow Supply | BM series | BLUERIDGE | BMM27HHC | BLUERIDGE |  |  | HP - Mini or Multi Split | Yes | 21.3 | 9.65 | 28000 | 26200 | 25000 | 1.8 | Continuously variable | 207641296 | Yes | Yes
2738078 | Everest Companies, LLC dba Yellow Supply | BMM series | BLUERIDGE | BMM36HH2C | BLUERIDGE |  |  | HP - Mini or Multi Split | Yes | 20.2 | 10.45 | 36000 | 28600 | 36000 | 1.93 | Continuously variable | 213363378 | Yes | Yes
2738079 | Everest Companies, LLC dba Yellow Supply | BMM series | BLUERIDGE | BMM36HH2C | BLUERIDGE |  |  | HP - Mini or Multi Split | Yes | 19.4 | 10 | 36000 | 30000 | 36000 | 1.9 | Continuously variable | 213363377 | Yes | Yes
2738080 | Everest Companies, LLC dba Yellow Supply | BMM series | BLUERIDGE | BMM36HH2C | BLUERIDGE |  |  | HP - Mini or Multi Split | Yes | 21 | 10.9 | 36000 | 27400 | 36000 | 1.95 | Continuously variable | 213363376 | Yes | Yes
2448909 | Everest Companies, LLC dba Yellow Supply | BM series | BLUERIDGE | BMM36HHC | BLUERIDGE |  |  | HP - Mini or Multi Split | Yes | 20 | 9.7 | 37000 | 35000 | 36000 | 1.9 | Continuously variable | 207641297 | Yes | Yes
2508075 | Everest Companies, LLC dba Yellow Supply | BM series | BLUERIDGE | BMM36HHC | BLUERIDGE |  |  | HP - Mini or Multi Split | Yes | 19.5 | 9.85 | 37000 | 35000 | 34400 | 1.8 | Continuously variable | 207641299 | Yes | Yes
2448933 | Everest Companies, LLC dba Yellow Supply | BM series | BLUERIDGE | BMM48HHC | BLUERIDGE |  |  | HP - Mini or Multi Split | Yes | 20.9 | 8.9 | 49000 | 36000 | 42500 | 2 | Continuously variable | 207641301 | Yes | Yes
2449006 | Everest Companies, LLC dba Yellow Supply | BM series | BLUERIDGE | BMM48HHC | BLUERIDGE |  |  | HP - Mini or Multi Split | Yes | 21.2 | 10 | 49000 | 39000 | 45000 | 2 | Continuously variable | 207641300 | Yes | Yes
2508076 | Everest Companies, LLC dba Yellow Supply | BM series | BLUERIDGE | BMM48HHC | BLUERIDGE |  |  | HP - Mini or Multi Split | Yes | 21.05 | 9.45 | 49000 | 37400 | 43500 | 2 | Continuously variable | 207641302 | Yes | Yes
2448797 | Everest Companies, LLC dba Yellow Supply | BM series | BLUERIDGE | BMM55HHC | BLUERIDGE |  |  | HP - Mini or Multi Split | Yes | 20 | 9.5 | 55000 | 34800 | 45500 | 1.8 | Continuously variable | 208650622 | Yes | Yes
2448999 | Everest Companies, LLC dba Yellow Supply | BM series | BLUERIDGE | BMM55HHC | BLUERIDGE |  |  | HP - Mini or Multi Split | Yes | 18.8 | 9.3 | 55000 | 35200 | 46000 | 1.9 | Continuously variable | 208650623 | Yes | Yes
2508010 | Everest Companies, LLC dba Yellow Supply | BM series | BLUERIDGE | BMM55HHC | BLUERIDGE |  |  | HP - Mini or Multi Split | Yes | 19.4 | 9.4 | 55000 | 35000 | 45500 | 1.85 | Continuously variable | 208650624 | Yes | Yes
2448913 | Everest Companies, LLC dba Yellow Supply | BM series | BLUERIDGE | BMX922C | BLUERIDGE | BMX922WM |  | HP - Mini or Multi Split | Yes | 21.5 | 9.1 | 10000 | 6300 | 7000 | 2.16 | Continuously variable | 207826690 | No | No
2448792 | Everest Companies, LLC dba Yellow Supply | BM series | BLUERIDGE | BMY12HH26C | BLUERIDGE | BMM12CC2 |  | HP - Mini or Multi Split | Yes | 23 | 10 | 12500 | 9500 | 11000 | 1.8 | Continuously variable | 209550309 | Yes | Yes
2448801 | Everest Companies, LLC dba Yellow Supply | BM series | BLUERIDGE | BMY12HH26C | BLUERIDGE | BMM12LW |  | HP - Mini or Multi Split | Yes | 24.2 | 10.7 | 12000 | 10200 | 11900 | 1.99 | Continuously variable | 209550311 | Yes | Yes
2448925 | Everest Companies, LLC dba Yellow Supply | BM series | BLUERIDGE | BMY12HH26C | BLUERIDGE | BM12MCC |  | HP - Mini or Multi Split | Yes | 22.3 | 10.2 | 12000 | 9900 | 11300 | 1.89 | Continuously variable | 207571388 | Yes | Yes
2448937 | Everest Companies, LLC dba Yellow Supply | BM series | BLUERIDGE | BMY12HH26C | BLUERIDGE | BMY12HH26WM |  | HP - Mini or Multi Split | Yes | 25.5 | 10.4 | 12000 | 10000 | 12000 | 1.8 | Continuously variable | 207339184 | Yes | Yes
2449005 | Everest Companies, LLC dba Yellow Supply | BM series | BLUERIDGE | BMY12HH26C | BLUERIDGE | BM12MCD |  | HP - Mini or Multi Split | Yes | 19.5 | 10 | 12500 | 10600 | 12100 | 1.96 | Continuously variable | 207571387 | Yes | Yes
2449015 | Everest Companies, LLC dba Yellow Supply | BM series | BLUERIDGE | BMY12HH26C | BLUERIDGE | BM12M22CNS |  | HP - Mini or Multi Split | Yes | 23.6 | 10 | 12000 | 9600 | 12000 | 1.89 | Continuously variable | 207571389 | Yes | Yes
2448787 | Everest Companies, LLC dba Yellow Supply | BM series | BLUERIDGE | BMY18HH22C | BLUERIDGE | BMM16LW |  | HP - Mini or Multi Split | Yes | 20.2 | 8.9 | 17000 | 14700 | 16700 | 1.76 | Continuously variable | 209550312 | No | No
2448794 | Everest Companies, LLC dba Yellow Supply | BM series | BLUERIDGE | BMY18HH22C | BLUERIDGE | BMM18CC2 |  | HP - Mini or Multi Split | Yes | 19.8 | 11.2 | 20000 | 14500 | 16700 | 1.93 | Continuously variable | 209550310 | Yes | Yes
2448924 | Everest Companies, LLC dba Yellow Supply | BM series | BLUERIDGE | BMY18HH22C | BLUERIDGE | BM18MCD |  | HP - Mini or Multi Split | Yes | 18 | 9.5 | 19000 | 15000 | 17700 | 1.85 | Continuously variable | 207571390 | Yes | Yes
2448936 | Everest Companies, LLC dba Yellow Supply | BM series | BLUERIDGE | BMY18HH22C | BLUERIDGE | BM18MCC |  | HP - Mini or Multi Split | Yes | 20 | 9.5 | 17000 | 15600 | 16000 | 1.75 | Continuously variable | 207571391 | Yes | Yes
2449011 | Everest Companies, LLC dba Yellow Supply | BM series | BLUERIDGE | BMY18HH22C | BLUERIDGE | BM18MFCC |  | HP - Mini or Multi Split | Yes | 20.5 | 9.8 | 18000 | 12000 | 16800 | 1.86 | Continuously variable | 207571392 | Yes | Yes
2449020 | Everest Companies, LLC dba Yellow Supply | BM series | BLUERIDGE | BMY18HH22C | BLUERIDGE | BMY18HH22WM |  | HP - Mini or Multi Split | Yes | 21.5 | 11.3 | 18000 | 15000 | 18000 | 1.8 | Continuously variable | 207339185 | Yes | Yes
2448927 | Everest Companies, LLC dba Yellow Supply | BM series | BLUERIDGE | BMY24HH22C | BLUERIDGE | BM24MCD |  | HP - Mini or Multi Split | Yes | 19.2 | 10.5 | 25000 | 21000 | 27000 | 2 | Continuously variable | 207571393 | Yes | Yes
2449013 | Everest Companies, LLC dba Yellow Supply | BM series | BLUERIDGE | BMY24HH22C | BLUERIDGE | BMY24HH22WM |  | HP - Mini or Multi Split | Yes | 21.5 | 11.4 | 29000 | 21200 | 25000 | 2.21 | Continuously variable | 207339186 | Yes | Yes
2449014 | Everest Companies, LLC dba Yellow Supply | BM series | BLUERIDGE | BMY24HH22C | BLUERIDGE | BM24MFCC |  | HP - Mini or Multi Split | Yes | 20.5 | 11 | 25000 | 19000 | 25000 | 2.1 | Continuously variable | 207571394 | Yes | Yes
3417728 | Everest Companies, LLC dba Yellow Supply | BM series | BLUERIDGE | BMY33HH20C | BLUERIDGE | BMY33HH20WM |  | HP - Mini or Multi Split | Yes | 19.5 | 10 | 35000 | 28800 | 34600 | 1.8 | Continuously variable | 211911408 | Yes | Yes
2448799 | Everest Companies, LLC dba Yellow Supply | BM series | BLUERIDGE | BMY36HHUC | BLUERIDGE | BM36MFCC |  | HP - Mini or Multi Split | Yes | 17.6 | 10 | 39000 | 32000 | 36600 | 1.75 | Continuously variable | 208650626 | No | No
2448915 | Everest Companies, LLC dba Yellow Supply | BM series | BLUERIDGE | BMY36HHUC | BLUERIDGE | BM36MCD |  | HP - Mini or Multi Split | Yes | 16.5 | 11 | 42000 | 34000 | 36000 | 1.98 | Continuously variable | 208650625 | Yes | Yes
3621109 | Everest Companies, LLC dba Yellow Supply | BM Series | BLUERIDGE | BMY36HHUC | BLUERIDGE | BM36MCC |  | HP - Mini or Multi Split | Yes | 19.4 | 10.5 | 40000 | 33000 | 40000 | 1.85 | Continuously variable | 215359208 | Yes | Yes
2448917 | Everest Companies, LLC dba Yellow Supply | BM series | BLUERIDGE | BMY48HHUC | BLUERIDGE | BM48MFCC |  | HP - Mini or Multi Split | Yes | 17 | 9.8 | 51000 | 35000 | 49000 | 1.8 | Continuously variable | 208650627 | No | No
2448926 | Everest Companies, LLC dba Yellow Supply | BM series | BLUERIDGE | BMY48UC | BLUERIDGE | BM48MFCC |  | HP - Mini or Multi Split | Yes | 18.9 | 10 | 50000 | 29000 | 35000 | 1.85 | Continuously variable | 207571385 | Yes | Yes
2448798 | Everest Companies, LLC dba Yellow Supply | BM series | BLUERIDGE | BMY60HHUC | BLUERIDGE | BM60MFCC |  | HP - Mini or Multi Split | Yes | 17.3 | 10.2 | 60000 | 40000 | 56500 | 1.97 | Continuously variable | 210191032 | Yes | Yes
2449001 | Everest Companies, LLC dba Yellow Supply | BM series | BLUERIDGE | BMY6HH27C | BLUERIDGE | BMY6HH27WM |  | HP - Mini or Multi Split | Yes | 26.5 | 13.6 | 7000 | 8500 | 7500 | 2.1 | Continuously variable | 207826692 | Yes | Yes
2449004 | Everest Companies, LLC dba Yellow Supply | BM series | BLUERIDGE | BMY6HH27C | BLUERIDGE | BMM6CC2 |  | HP - Mini or Multi Split | Yes | 22 | 10.8 | 7100 | 5700 | 8000 | 2 | Continuously variable | 209550307 | Yes | Yes
2448923 | Everest Companies, LLC dba Yellow Supply | BM series | BLUERIDGE | BMY917C | BLUERIDGE | BMY917WM |  | HP - Mini or Multi Split | Yes | 18.5 | 8.8 | 10000 | 6400 | 7100 | 2.1 | Continuously variable | 207826686 | No | No
2448935 | Everest Companies, LLC dba Yellow Supply | BM series | BLUERIDGE | BMY922C | BLUERIDGE | BMY922WM |  | HP - Mini or Multi Split | Yes | 21.7 | 9.4 | 10000 | 6000 | 7000 | 2 | Continuously variable | 207339173 | No | No
2448921 | Everest Companies, LLC dba Yellow Supply | BM series | BLUERIDGE | BMY9HH28C | BLUERIDGE | BMM9CC2 |  | HP - Mini or Multi Split | Yes | 24 | 12.4 | 10900 | 9800 | 10500 | 1.8 | Continuously variable | 209550308 | Yes | Yes
2448928 | Everest Companies, LLC dba Yellow Supply | BM series | BLUERIDGE | BMY9HH28C | BLUERIDGE | BM09MCC |  | HP - Mini or Multi Split | Yes | 20.5 | 10.3 | 9800 | 9000 | 10000 | 1.8 | Continuously variable | 207571386 | Yes | Yes
2448931 | Everest Companies, LLC dba Yellow Supply | BM series | BLUERIDGE | BMY9HH28C | BLUERIDGE | BMY9HH28WM |  | HP - Mini or Multi Split | Yes | 28.1 | 11.5 | 12000 | 9500 | 10600 | 2 | Continuously variable | 207339183 | Yes | Yes
3621138 | Ferguson Enterprises | DRA Series | DuraSTAR | DRA1H06S2A | Durastar | DRAW06F2A |  | HP - Mini or Multi Split | Yes | 25.3 | 14.6 | 7000 | 7600 | 7500 | 2.3 | Continuously variable | 215359242 | Yes | Yes
3621139 | Ferguson Enterprises | DRA Series | DuraSTAR | DRA1H06S2A | Durastar | DRAL0612F2A |  | HP - Mini or Multi Split | Yes | 22 | 12 | 7400 | 7000 | 8100 | 2.4 | Continuously variable | 215359243 | Yes | Yes
3621140 | Ferguson Enterprises | DRA Series | DuraSTAR | DRA1H06S2A | Durastar | DRADL0612F2A |  | HP - Mini or Multi Split | Yes | 21.4 | 13.8 | 8000 | 8000 | 7800 | 2.4 | Continuously variable | 215359244 | Yes | Yes
2410673 | Ferguson Enterprises | DRA1 | DuraSTAR | DRA1H09S1A | Durastar | DRAD09F1A |  | HP - Mini or Multi Split | Yes | 20.2 | 12 | 10000 | 10100 | 10800 | 1.9 | Continuously variable | 210568115 | Yes | Yes
2410678 | Ferguson Enterprises | DRA1 | DuraSTAR | DRA1H09S1A | Durastar | DRAC09F1A |  | HP - Mini or Multi Split | Yes | 20.5 | 10.3 | 9800 | 9000 | 10000 | 1.8 | Continuously variable | 210568111 | Yes | Yes
2410686 | Ferguson Enterprises | DRA1 | DuraSTAR | DRA1H09S1A | Durastar | DRAL09F1A |  | HP - Mini or Multi Split | Yes | 24 | 12.4 | 10900 | 9800 | 10500 | 1.8 | Continuously variable | 210568103 | Yes | Yes
2410690 | Ferguson Enterprises | DRA1 | DuraSTAR | DRA1H09S1A | Durastar | DRAW09F1B |  | HP - Mini or Multi Split | Yes | 26.4 | 11.6 | 12000 | 9300 | 11000 | 1.85 | Continuously variable | 210568098 | Yes | Yes
3621129 | Ferguson Enterprises | DRA Series | DuraSTAR | DRA1H09S2A | Durastar | DRADL0612F2A |  | HP - Mini or Multi Split | Yes | 21.4 | 12.5 | 10000 | 9600 | 11200 | 1.89 | Continuously variable | 215359250 | Yes | Yes
3621142 | Ferguson Enterprises | DRA Series | DuraSTAR | DRA1H09S2A | Durastar | DRAW09F2A |  | HP - Mini or Multi Split | Yes | 26 | 12.5 | 12000 | 10000 | 11500 | 1.8 | Continuously variable | 215359245 | Yes | Yes
3621143 | Ferguson Enterprises | DRA Series | DuraSTAR | DRA1H09S2A | Durastar | DRAL0612F2A |  | HP - Mini or Multi Split | Yes | 24 | 12.1 | 10900 | 9000 | 10600 | 1.83 | Continuously variable | 215359246 | Yes | Yes
3621144 | Ferguson Enterprises | DRA Series | DuraSTAR | DRA1H09S2A | Durastar | DRAC0912F2A |  | HP - Mini or Multi Split | Yes | 22.6 | 12.1 | 10000 | 9700 | 11000 | 1.84 | Continuously variable | 215359247 | Yes | Yes
3621145 | Ferguson Enterprises | DRA Series | DuraSTAR | DRA1H09S2A | Durastar | DRAS09F2A |  | HP - Mini or Multi Split | Yes | 27.2 | 10.9 | 9000 | 9800 | 11300 | 1.84 | Continuously variable | 215359248 | Yes | Yes
3621146 | Ferguson Enterprises | DRA Series | DuraSTAR | DRA1H09S2A | Durastar | DRAS12F2A |  | HP - Mini or Multi Split | Yes | 27.2 | 10.9 | 9000 | 9800 | 11300 | 1.84 | Continuously variable | 215359249 | Yes | Yes
3621147 | Ferguson Enterprises | DRA Series | DuraSTAR | DRA1H09S2A | Durastar | DRADH0912F2A |  | HP - Mini or Multi Split | Yes | 20.5 | 13.8 | 9900 | 10200 | 11900 | 1.85 | Continuously variable | 215359251 | Yes | Yes
2410672 | Ferguson Enterprises | DRA1 | DuraSTAR | DRA1H12S1A | Durastar | DRAD12F1A |  | HP - Mini or Multi Split | Yes | 19.5 | 10 | 12500 | 10600 | 12100 | 1.96 | Continuously variable | 210568116 | Yes | Yes
2410676 | Ferguson Enterprises | DRA1 | DuraSTAR | DRA1H12S1A | Durastar | DRAC12F1A |  | HP - Mini or Multi Split | Yes | 22.3 | 10.2 | 12000 | 9900 | 11300 | 1.89 | Continuously variable | 210568112 | Yes | Yes
2410680 | Ferguson Enterprises | DRA1 | DuraSTAR | DRA1H12S1A | Durastar | DRAS12F1C |  | HP - Mini or Multi Split | Yes | 24.2 | 10.7 | 12000 | 10200 | 11900 | 1.99 | Continuously variable | 210568109 | Yes | Yes
2410685 | Ferguson Enterprises | DRA1 | DuraSTAR | DRA1H12S1A | Durastar | DRAL12F1A |  | HP - Mini or Multi Split | Yes | 23 | 10 | 12500 | 9500 | 11000 | 1.8 | Continuously variable | 210568104 | Yes | Yes
2410689 | Ferguson Enterprises | DRA1 | DuraSTAR | DRA1H12S1A | Durastar | DRAW12F1B |  | HP - Mini or Multi Split | Yes | 23.1 | 10.5 | 12000 | 10300 | 11000 | 1.88 | Continuously variable | 210568099 | Yes | Yes
2410859 | Ferguson Enterprises | DRA1 | DuraSTAR | DRA1H12S1A | Durastar | DRAS12F1B |  | HP - Mini or Multi Split | Yes | 23.6 | 10 | 12000 | 9600 | 12000 | 1.89 | Continuously variable | 211497017 | Yes | Yes
3621148 | Ferguson Enterprises | DRA Series | DuraSTAR | DRA1H12S2A | Durastar | DRAW12F2A |  | HP - Mini or Multi Split | Yes | 24 | 10.5 | 12000 | 10000 | 11500 | 1.8 | Continuously variable | 215359252 | Yes | Yes
3621149 | Ferguson Enterprises | DRA Series | DuraSTAR | DRA1H12S2A | Durastar | DRAL0612F2A |  | HP - Mini or Multi Split | Yes | 23 | 10 | 12500 | 9600 | 11500 | 2 | Continuously variable | 215359253 | Yes | Yes
3621150 | Ferguson Enterprises | DRA Series | DuraSTAR | DRA1H12S2A | Durastar | DRAC0912F2A |  | HP - Mini or Multi Split | Yes | 22.2 | 11.6 | 12000 | 10000 | 11500 | 2 | Continuously variable | 215359254 | Yes | Yes
3621151 | Ferguson Enterprises | DRA Series | DuraSTAR | DRA1H12S2A | Durastar | DRAS12F2A |  | HP - Mini or Multi Split | Yes | 25 | 10.5 | 12000 | 9800 | 11300 | 1.88 | Continuously variable | 215359255 | Yes | Yes
3621152 | Ferguson Enterprises | DRA Series | DuraSTAR | DRA1H12S2A | Durastar | DRADL0612F2A |  | HP - Mini or Multi Split | Yes | 20 | 10 | 12500 | 9600 | 11800 | 1.9 | Continuously variable | 215359256 | Yes | Yes
3621153 | Ferguson Enterprises | DRA Series | DuraSTAR | DRA1H12S2A | Durastar | DRADH0912F2A |  | HP - Mini or Multi Split | Yes | 20 | 10.6 | 12000 | 10200 | 12000 | 1.95 | Continuously variable | 215359257 | Yes | Yes
2410669 | Ferguson Enterprises | DRA1 | DuraSTAR | DRA1H18S1A | Durastar | DRAF18F1A |  | HP - Mini or Multi Split | Yes | 20.5 | 9.8 | 18000 | 12000 | 16800 | 1.86 | Continuously variable | 210568119 | Yes | Yes
2410671 | Ferguson Enterprises | DRA1 | DuraSTAR | DRA1H18S1A | Durastar | DRAD18F1A |  | HP - Mini or Multi Split | Yes | 18 | 9.5 | 19000 | 15000 | 17700 | 1.85 | Continuously variable | 210568117 | Yes | Yes
2410675 | Ferguson Enterprises | DRA1 | DuraSTAR | DRA1H18S1A | Durastar | DRAC18F1A |  | HP - Mini or Multi Split | Yes | 20 | 9.5 | 17000 | 15600 | 16000 | 1.75 | Continuously variable | 210568113 | Yes | Yes
2410684 | Ferguson Enterprises | DRA1 | DuraSTAR | DRA1H18S1A | Durastar | DRAL18F1A |  | HP - Mini or Multi Split | Yes | 19.8 | 11.2 | 20000 | 14500 | 16700 | 1.93 | Continuously variable | 210568105 | Yes | Yes
2410688 | Ferguson Enterprises | DRA1 | DuraSTAR | DRA1H18S1A | Durastar | DRAW18F1B |  | HP - Mini or Multi Split | Yes | 22 | 10.6 | 18000 | 11100 | 17200 | 1.89 | Continuously variable | 210568100 | Yes | Yes
3621141 | Ferguson Enterprises | DRA Series | DuraSTAR | DRA1H18S2A | Durastar | DRADL18F2A |  | HP - Mini or Multi Split | Yes | 18 | 10.5 | 19000 | 15000 | 18000 | 2 | Continuously variable | 215359263 | Yes | Yes
3621154 | Ferguson Enterprises | DRA Series | DuraSTAR | DRA1H18S2A | Durastar | DRAW18F2A |  | HP - Mini or Multi Split | Yes | 21.7 | 10.8 | 18000 | 14400 | 18000 | 2 | Continuously variable | 215359258 | Yes | Yes
3621155 | Ferguson Enterprises | DRA Series | DuraSTAR | DRA1H18S2A | Durastar | DRAL18F2A |  | HP - Mini or Multi Split | Yes | 20.6 | 12.2 | 20000 | 14500 | 17500 | 1.89 | Continuously variable | 215359259 | Yes | Yes
3621156 | Ferguson Enterprises | DRA Series | DuraSTAR | DRA1H18S2A | Durastar | DRAC18F2A |  | HP - Mini or Multi Split | Yes | 20 | 12.3 | 19000 | 14900 | 17000 | 1.9 | Continuously variable | 215359260 | Yes | Yes
3621157 | Ferguson Enterprises | DRA Series | DuraSTAR | DRA1H18S2A | Durastar | DRAS16F2A |  | HP - Mini or Multi Split | Yes | 20 | 10.3 | 17000 | 14200 | 17500 | 1.95 | Continuously variable | 215359261 | Yes | Yes
3621158 | Ferguson Enterprises | DRA Series | DuraSTAR | DRA1H18S2A | Durastar | DRAF18F2A |  | HP - Mini or Multi Split | Yes | 20.4 | 10.3 | 19000 | 14400 | 17000 | 1.86 | Continuously variable | 215359262 | Yes | Yes
3621159 | Ferguson Enterprises | DRA Series | DuraSTAR | DRA1H18S2A | Durastar | DRADH18F2A |  | HP - Mini or Multi Split | Yes | 18.4 | 11.1 | 19500 | 15000 | 18000 | 2.1 | Continuously variable | 215359264 | Yes | Yes
2410668 | Ferguson Enterprises | DRA1 | DuraSTAR | DRA1H24S1A | Durastar | DRAF24F1A |  | HP - Mini or Multi Split | Yes | 20.5 | 11 | 25000 | 19000 | 25000 | 2.1 | Continuously variable | 210568120 | Yes | Yes
2410670 | Ferguson Enterprises | DRA1 | DuraSTAR | DRA1H24S1A | Durastar | DRAD24F1A |  | HP - Mini or Multi Split | Yes | 19.2 | 10.5 | 25000 | 21000 | 27000 | 2 | Continuously variable | 210568118 | Yes | Yes
2410674 | Ferguson Enterprises | DRA1 | DuraSTAR | DRA1H24S1A | Durastar | DRAC24F1B |  | HP - Mini or Multi Split | Yes | 20.5 | 11.5 | 25000 | 21000 | 25800 | 2 | Continuously variable | 210568114 | Yes | Yes
2410687 | Ferguson Enterprises | DRA1 | DuraSTAR | DRA1H24S1A | Durastar | DRAW24F1B |  | HP - Mini or Multi Split | Yes | 22.3 | 10.3 | 26000 | 18900 | 23000 | 1.8 | Continuously variable | 210568101 | Yes | Yes
3621160 | Ferguson Enterprises | DRA Series | DuraSTAR | DRA1H24S2A | Durastar | DRAW24F2A |  | HP - Mini or Multi Split | Yes | 22.3 | 13.3 | 26000 | 21600 | 24000 | 2 | Continuously variable | 215359265 | Yes | Yes
3621161 | Ferguson Enterprises | DRA Series | DuraSTAR | DRA1H24S2A | Durastar | DRAC24F2A |  | HP - Mini or Multi Split | Yes | 20.7 | 11.6 | 25000 | 20400 | 23800 | 2.23 | Continuously variable | 215359266 | Yes | Yes
3621162 | Ferguson Enterprises | DRA Series | DuraSTAR | DRA1H24S2A | Durastar | DRAF24F2A |  | HP - Mini or Multi Split | Yes | 20.4 | 12.1 | 26000 | 20200 | 24200 | 2.16 | Continuously variable | 215359267 | Yes | Yes
3621163 | Ferguson Enterprises | DRA Series | DuraSTAR | DRA1H24S2A | Durastar | DRADH24F2A |  | HP - Mini or Multi Split | Yes | 19 | 11.7 | 26000 | 21600 | 24000 | 2.18 | Continuously variable | 215359268 | Yes | Yes
2649628 | Ferguson Enterprises | DRA SERIES | DuraSTAR | DRA1H33S1A | Durastar | DRAW33F1B |  | HP - Mini or Multi Split | Yes | 20 | 10 | 35000 | 27800 | 34600 | 1.8 | Continuously variable | 213160486 | Yes | Yes
3621164 | Ferguson Enterprises | DRA Series | DuraSTAR | DRA1H33S2A | Durastar | DRAW33F2A |  | HP - Mini or Multi Split | Yes | 20 | 10.5 | 36000 | 29600 | 34600 | 1.91 | Continuously variable | 215359269 | Yes | Yes
2410776 | Ferguson Enterprises | DRA1 | DuraSTAR | DRA1U09S1A | Durastar | DRAD09F1A |  | HP - Mini or Multi Split | Yes | 18.7 | 9.8 | 10000 | 8000 | 8000 | 1.98 | Continuously variable | 206369520 | Yes | Yes
2410677 | Ferguson Enterprises | DRA1 | DuraSTAR | DRA1U09S1B | Durastar | DRAL06F1A |  | HP - Mini or Multi Split | Yes | 22 | 10.8 | 7100 | 5700 | 8000 | 2 | Continuously variable | 210568102 | Yes | Yes
2410683 | Ferguson Enterprises | DRA1 | DuraSTAR | DRA1U09S1B | Durastar | DRAL09F1A |  | HP - Mini or Multi Split | Yes | 22.5 | 11.5 | 11000 | 8000 | 7700 | 2.34 | Continuously variable | 210568106 | Yes | Yes
2410691 | Ferguson Enterprises | DRA1 | DuraSTAR | DRA1U09S1B | Durastar | DRAW06F1B |  | HP - Mini or Multi Split | Yes | 23.5 | 12 | 7000 | 7500 | 7100 | 1.84 | Continuously variable | 210568097 | Yes | Yes
2410729 | Ferguson Enterprises | DRA1 | DuraSTAR | DRA1U09S1B | Durastar | DRAD09F1A |  | HP - Mini or Multi Split | Yes | 19.2 | 10.2 | 10000 | 7700 | 8000 | 2.1 | Continuously variable | 207787135 | Yes | Yes
2410730 | Ferguson Enterprises | DRA1 | DuraSTAR | DRA1U09S1B | Durastar | DRAC09F1A |  | HP - Mini or Multi Split | Yes | 20 | 10 | 10000 | 7500 | 7400 | 1.9 | Continuously variable | 207787134 | Yes | Yes
2410734 | Ferguson Enterprises | DRA1 | DuraSTAR | DRA1U09S1B | Durastar | DRAW09F1B |  | HP - Mini or Multi Split | Yes | 24 | 11.6 | 10000 | 8100 | 7500 | 2.25 | Continuously variable | 207787130 | Yes | Yes
3621165 | Ferguson Enterprises | DRA Series | DuraSTAR | DRA1U09S2A | Durastar | DRAW09F2A |  | HP - Mini or Multi Split | Yes | 24.6 | 13 | 10000 | 8600 | 8200 | 2.33 | Continuously variable | 215359270 | Yes | Yes
3621166 | Ferguson Enterprises | DRA Series | DuraSTAR | DRA1U09S2A | Durastar | DRAL0612F2A |  | HP - Mini or Multi Split | Yes | 22.1 | 11.8 | 11000 | 7900 | 8000 | 2.18 | Continuously variable | 215359271 | Yes | Yes
3621167 | Ferguson Enterprises | DRA Series | DuraSTAR | DRA1U09S2A | Durastar | DRAC0912F2A |  | HP - Mini or Multi Split | Yes | 21.6 | 11.3 | 10000 | 8500 | 8300 | 2.17 | Continuously variable | 215359272 | Yes | Yes
3621168 | Ferguson Enterprises | DRA Series | DuraSTAR | DRA1U09S2A | Durastar | DRAS09F2A |  | HP - Mini or Multi Split | Yes | 26 | 13.9 | 9000 | 9000 | 8600 | 2.27 | Continuously variable | 215359273 | Yes | Yes
3621169 | Ferguson Enterprises | DRA Series | DuraSTAR | DRA1U09S2A | Durastar | DRAS12F2A |  | HP - Mini or Multi Split | Yes | 26 | 13.9 | 9000 | 9000 | 8600 | 2.27 | Continuously variable | 215359274 | Yes | Yes
3621170 | Ferguson Enterprises | DRA Series | DuraSTAR | DRA1U09S2A | Durastar | DRADL0612F2A |  | HP - Mini or Multi Split | Yes | 19.5 | 11 | 10000 | 8900 | 8600 | 2.25 | Continuously variable | 215359275 | Yes | Yes
3621171 | Ferguson Enterprises | DRA Series | DuraSTAR | DRA1U09S2A | Durastar | DRADH0912F2A |  | HP - Mini or Multi Split | Yes | 19.7 | 11.5 | 10000 | 9300 | 8300 | 2.31 | Continuously variable | 215359276 | Yes | Yes
2410775 | Ferguson Enterprises | DRA1 | DuraSTAR | DRA1U12S1A | Durastar | DRAD12F1A |  | HP - Mini or Multi Split | Yes | 19 | 10 | 12000 | 9300 | 8400 | 1.9 | Continuously variable | 206369522 | Yes | Yes
2410679 | Ferguson Enterprises | DRA1 | DuraSTAR | DRA1U12S1B | Durastar | DRAS12F1C |  | HP - Mini or Multi Split | Yes | 25 | 11 | 12000 | 9200 | 8400 | 2.38 | Continuously variable | 210568110 | Yes | Yes
2410725 | Ferguson Enterprises | DRA1 | DuraSTAR | DRA1U12S1B | Durastar | DRAS12F1B |  | HP - Mini or Multi Split | Yes | 22.7 | 10.2 | 12000 | 9000 | 8400 | 2.26 | Continuously variable | 207787139 | Yes | Yes
2410726 | Ferguson Enterprises | DRA1 | DuraSTAR | DRA1U12S1B | Durastar | DRAS12F1A |  | HP - Mini or Multi Split | Yes | 22.7 | 10.2 | 12000 | 9000 | 8400 | 2.26 | Continuously variable | 207787138 | Yes | Yes
2410727 | Ferguson Enterprises | DRA1 | DuraSTAR | DRA1U12S1B | Durastar | DRAD12F1A |  | HP - Mini or Multi Split | Yes | 19 | 10.3 | 12000 | 9300 | 8400 | 2.26 | Continuously variable | 207787137 | Yes | Yes
2410733 | Ferguson Enterprises | DRA1 | DuraSTAR | DRA1U12S1B | Durastar | DRAW12F1B |  | HP - Mini or Multi Split | Yes | 23.1 | 10.8 | 12000 | 10000 | 8400 | 2.41 | Continuously variable | 207787131 | Yes | Yes
3621172 | Ferguson Enterprises | DRA Series | DuraSTAR | DRA1U12S2A | Durastar | DRAW12F2A |  | HP - Mini or Multi Split | Yes | 23.1 | 11.5 | 12000 | 9600 | 8600 | 2.35 | Continuously variable | 215359277 | Yes | Yes
3621173 | Ferguson Enterprises | DRA Series | DuraSTAR | DRA1U12S2A | Durastar | DRAL0612F2A |  | HP - Mini or Multi Split | Yes | 22.1 | 10 | 12000 | 8600 | 8600 | 2.48 | Continuously variable | 215359278 | Yes | Yes
3621174 | Ferguson Enterprises | DRA Series | DuraSTAR | DRA1U12S2A | Durastar | DRAC0912F2A |  | HP - Mini or Multi Split | Yes | 21.1 | 10.4 | 12000 | 8500 | 8400 | 2.4 | Continuously variable | 215359279 | Yes | Yes
3621175 | Ferguson Enterprises | DRA Series | DuraSTAR | DRA1U12S2A | Durastar | DRAS12F2A |  | HP - Mini or Multi Split | Yes | 24.6 | 11 | 12000 | 9000 | 8900 | 2.5 | Continuously variable | 215359280 | Yes | Yes
3621176 | Ferguson Enterprises | DRA Series | DuraSTAR | DRA1U12S2A | Durastar | DRADL0612F2A |  | HP - Mini or Multi Split | Yes | 19 | 10.2 | 12000 | 9500 | 8800 | 2.25 | Continuously variable | 215359281 | Yes | Yes
3621177 | Ferguson Enterprises | DRA Series | DuraSTAR | DRA1U12S2A | Durastar | DRADH0912F2A |  | HP - Mini or Multi Split | Yes | 19.5 | 10.5 | 12000 | 9100 | 8900 | 2.44 | Continuously variable | 215359282 | Yes | Yes
2410732 | Ferguson Enterprises | DRA1 | DuraSTAR | DRA1U18S1B | Durastar | DRAW18F1B |  | HP - Mini or Multi Split | Yes | 24 | 10.5 | 18000 | 14100 | 12800 | 2.44 | Continuously variable | 207787132 | Yes | Yes
3621178 | Ferguson Enterprises | DRA Series | DuraSTAR | DRA1U18S2A | Durastar | DRAW18F2A |  | HP - Mini or Multi Split | Yes | 24 | 11.1 | 18000 | 13000 | 13000 | 2.35 | Continuously variable | 215359283 | Yes | Yes
3621179 | Ferguson Enterprises | DRA Series | DuraSTAR | DRA1U18S2A | Durastar | DRAL18F2A |  | HP - Mini or Multi Split | Yes | 22.2 | 12.2 | 18000 | 14000 | 13100 | 2.24 | Continuously variable | 215359284 | Yes | Yes
3621180 | Ferguson Enterprises | DRA Series | DuraSTAR | DRA1U18S2A | Durastar | DRAC18F2A |  | HP - Mini or Multi Split | Yes | 20.7 | 11.4 | 18000 | 13900 | 12800 | 2.2 | Continuously variable | 215359285 | Yes | Yes
3621181 | Ferguson Enterprises | DRA Series | DuraSTAR | DRA1U18S2A | Durastar | DRAS16F2A |  | HP - Mini or Multi Split | Yes | 23.8 | 13.5 | 17000 | 14100 | 13100 | 2.16 | Continuously variable | 215359286 | Yes | Yes
3621182 | Ferguson Enterprises | DRA Series | DuraSTAR | DRA1U18S2A | Durastar | DRAF18F2A |  | HP - Mini or Multi Split | Yes | 22.3 | 10.4 | 18000 | 13700 | 12800 | 2.05 | Continuously variable | 215359287 | Yes | Yes
3621183 | Ferguson Enterprises | DRA Series | DuraSTAR | DRA1U18S2A | Durastar | DRADL18F2A |  | HP - Mini or Multi Split | Yes | 20 | 10.5 | 20000 | 14000 | 14000 | 2.2 | Continuously variable | 215359288 | Yes | Yes
3621184 | Ferguson Enterprises | DRA Series | DuraSTAR | DRA1U18S2A | Durastar | DRADH18F2A |  | HP - Mini or Multi Split | Yes | 20 | 11.3 | 20000 | 14900 | 14200 | 2.4 | Continuously variable | 215359289 | Yes | Yes
2410739 | Ferguson Enterprises | DRA1 | DuraSTAR | DRA1U24S1A | Durastar | DRAD24F1A |  | HP - Mini or Multi Split | Yes | 19 | 10 | 24400 | 18000 | 18400 | 2 | Continuously variable | 206369528 | Yes | Yes
2410696 | Ferguson Enterprises | DRA1 | DuraSTAR | DRA1U24S1B | Durastar | DRAF24F1A |  | HP - Mini or Multi Split | Yes | 21.2 | 10.3 | 24000 | 16000 | 18200 | 2.2 | Continuously variable | 207787146 | Yes | Yes
2410719 | Ferguson Enterprises | DRA1 | DuraSTAR | DRA1U24S1B | Durastar | DRAD24F1A |  | HP - Mini or Multi Split | Yes | 19 | 11.2 | 25000 | 20000 | 20000 | 2.3 | Continuously variable | 207787145 | Yes | Yes
2410720 | Ferguson Enterprises | DRA1 | DuraSTAR | DRA1U24S1B | Durastar | DRAC24F1B |  | HP - Mini or Multi Split | Yes | 21.5 | 9.7 | 25000 | 19000 | 18500 | 2.2 | Continuously variable | 207787144 | Yes | Yes
3621185 | Ferguson Enterprises | DRA Series | DuraSTAR | DRA1U24S2A | Durastar | DRAW24F2A |  | HP - Mini or Multi Split | Yes | 23.5 | 10 | 25000 | 19500 | 17800 | 2.15 | Continuously variable | 215359290 | Yes | Yes
3621186 | Ferguson Enterprises | DRA Series | DuraSTAR | DRA1U24S2A | Durastar | DRAC24F2A |  | HP - Mini or Multi Split | Yes | 22 | 10.5 | 25000 | 20400 | 18500 | 2.3 | Continuously variable | 215359291 | Yes | Yes
3621187 | Ferguson Enterprises | DRA Series | DuraSTAR | DRA1U24S2A | Durastar | DRAF24F2A |  | HP - Mini or Multi Split | Yes | 21.1 | 11.1 | 24400 | 20000 | 18600 | 2.27 | Continuously variable | 215359292 | Yes | Yes
3621188 | Ferguson Enterprises | DRA Series | DuraSTAR | DRA1U24S2A | Durastar | DRADH24F2A |  | HP - Mini or Multi Split | Yes | 19 | 11 | 25000 | 21200 | 19000 | 2.3 | Continuously variable | 215359293 | Yes | Yes
2410636 | Ferguson Enterprises | DRA2 | DuraSTAR | DRA2H18M1A | Durastar |  |  | HP - Mini or Multi Split | Yes | 19 | 9.3 | 20000 | 16000 | 19000 | 1.85 | Continuously variable | 210568212 | Yes | Yes
2410667 | Ferguson Enterprises | DRA2 | DuraSTAR | DRA2H18M1A | Durastar |  |  | HP - Mini or Multi Split | Yes | 20.5 | 9 | 20000 | 13500 | 18000 | 1.8 | Continuously variable | 210568211 | No | No
2508090 | Ferguson Enterprises | DRA2 | DuraSTAR | DRA2H18M1A | Durastar |  |  | HP - Mini or Multi Split | Yes | 19.75 | 9.15 | 20000 | 14700 | 18500 | 1.83 | Continuously variable | 210568213 | Yes | Yes
2410694 | Ferguson Enterprises | DRA2 | DuraSTAR | DRA2U18M1B | Durastar |  |  | HP - Mini or Multi Split | Yes | 19 | 9.8 | 19000 | 14800 | 13300 | 2 | Continuously variable | 207787172 | Yes | Yes
3621110 | Ferguson Enterprises | DRA Series | DuraSTAR | DRA3H18M2A | Durastar |  |  | HP - Mini or Multi Split | Yes | 21 | 10 | 20000 | 16400 | 18000 | 2 | Continuously variable | 215359215 | Yes | Yes
3621111 | Ferguson Enterprises | DRA Series | DuraSTAR | DRA3H18M2A | Durastar |  |  | HP - Mini or Multi Split | Yes | 20 | 10 | 20000 | 17000 | 18000 | 2 | Continuously variable | 215359216 | Yes | Yes
3621112 | Ferguson Enterprises | DRA Series | DuraSTAR | DRA3H18M2A | Durastar |  |  | HP - Mini or Multi Split | Yes | 20.5 | 10 | 20000 | 16700 | 18000 | 2 | Continuously variable | 215359217 | Yes | Yes
2410634 | Ferguson Enterprises | DRA3 | DuraSTAR | DRA3H28M1A | Durastar |  |  | HP - Mini or Multi Split | Yes | 20 | 9.5 | 28000 | 27000 | 25000 | 1.8 | Continuously variable | 210568215 | Yes | Yes
2410635 | Ferguson Enterprises | DRA3 | DuraSTAR | DRA3H28M1A | Durastar |  |  | HP - Mini or Multi Split | Yes | 22.6 | 9.8 | 28000 | 25600 | 25000 | 1.8 | Continuously variable | 210568214 | Yes | Yes
2508097 | Ferguson Enterprises | DRA3 | DuraSTAR | DRA3H28M1A | Durastar |  |  | HP - Mini or Multi Split | Yes | 21.3 | 9.65 | 28000 | 26200 | 25000 | 1.8 | Continuously variable | 210568216 | Yes | Yes
3621125 | Ferguson Enterprises | DRA Series | DuraSTAR | DRA3U18M2A | Durastar |  |  | HP - Mini or Multi Split | Yes | 23 | 10 | 19000 | 13500 | 13500 | 2.2 | Continuously variable | 215359230 | Yes | Yes
3621126 | Ferguson Enterprises | DRA Series | DuraSTAR | DRA3U18M2A | Durastar |  |  | HP - Mini or Multi Split | Yes | 20 | 10 | 19000 | 14600 | 14600 | 2.3 | Continuously variable | 215359231 | Yes | Yes
3621127 | Ferguson Enterprises | DRA Series | DuraSTAR | DRA3U18M2A | Durastar |  |  | HP - Mini or Multi Split | Yes | 21.5 | 10 | 19000 | 14000 | 14000 | 2.25 | Continuously variable | 215359232 | Yes | Yes
2410736 | Ferguson Enterprises | DRA3 | DuraSTAR | DRA3U28M1A | Durastar |  |  | HP - Mini or Multi Split | Yes | 22 | 8.9 | 28000 | 16800 | 20800 | 1.9 | Continuously variable | 206369533 | No | No
3621113 | Ferguson Enterprises | DRA Series | DuraSTAR | DRA4H28M2A | Durastar |  |  | HP - Mini or Multi Split | Yes | 21 | 10 | 27000 | 23600 | 27000 | 1.9 | Continuously variable | 215359218 | Yes | Yes
3621114 | Ferguson Enterprises | DRA Series | DuraSTAR | DRA4H28M2A | Durastar |  |  | HP - Mini or Multi Split | Yes | 19 | 9.5 | 28000 | 23000 | 27000 | 2 | Continuously variable | 215359219 | Yes | Yes
3621115 | Ferguson Enterprises | DRA Series | DuraSTAR | DRA4H28M2A | Durastar |  |  | HP - Mini or Multi Split | Yes | 20 | 9.75 | 27400 | 23200 | 27000 | 1.95 | Continuously variable | 215359220 | Yes | Yes
2410628 | Ferguson Enterprises | DRA4 | DuraSTAR | DRA4H36M1A | Durastar |  |  | HP - Mini or Multi Split | Yes | 20 | 9.7 | 37000 | 35000 | 36000 | 1.9 | Continuously variable | 210568217 | Yes | Yes
2508091 | Ferguson Enterprises | DRA4 | DuraSTAR | DRA4H36M1A | Durastar |  |  | HP - Mini or Multi Split | Yes | 19.5 | 9.85 | 37000 | 35000 | 34400 | 1.8 | Continuously variable | 210568219 | Yes | Yes
3621128 | Ferguson Enterprises | DRA Series | DuraSTAR | DRA4U28M2A | Durastar |  |  | HP - Mini or Multi Split | Yes | 23 | 9.5 | 27000 | 18000 | 19000 | 2 | Continuously variable | 215359233 | Yes | Yes
3621130 | Ferguson Enterprises | DRA Series | DuraSTAR | DRA4U28M2A | Durastar |  |  | HP - Mini or Multi Split | Yes | 21 | 9 | 26600 | 18400 | 18800 | 2 | Continuously variable | 215359234 | Yes | Yes
3621131 | Ferguson Enterprises | DRA Series | DuraSTAR | DRA4U28M2A | Durastar |  |  | HP - Mini or Multi Split | Yes | 22 | 9.25 | 26800 | 18200 | 18900 | 2 | Continuously variable | 215359235 | Yes | Yes
3621116 | Ferguson Enterprises | DRA Series | DuraSTAR | DRA5H36M2A | Durastar |  |  | HP - Mini or Multi Split | Yes | 21.5 | 11.3 | 36000 | 36600 | 37000 | 1.9 | Continuously variable | 215359221 | Yes | Yes
3621117 | Ferguson Enterprises | DRA Series | DuraSTAR | DRA5H36M2A | Durastar |  |  | HP - Mini or Multi Split | Yes | 19.4 | 10.4 | 36000 | 33000 | 38000 | 2 | Continuously variable | 215359222 | Yes | Yes
3621118 | Ferguson Enterprises | DRA Series | DuraSTAR | DRA5H36M2A | Durastar |  |  | HP - Mini or Multi Split | Yes | 20.45 | 10.85 | 36000 | 34800 | 37400 | 1.95 | Continuously variable | 215359223 | Yes | Yes
2410631 | Ferguson Enterprises | DRA5 | DuraSTAR | DRA5H48M1A | Durastar |  |  | HP - Mini or Multi Split | Yes | 20.9 | 8.9 | 49000 | 36000 | 42500 | 2 | Continuously variable | 210568221 | Yes | Yes
2410632 | Ferguson Enterprises | DRA5 | DuraSTAR | DRA5H48M1A | Durastar |  |  | HP - Mini or Multi Split | Yes | 21.2 | 10 | 49000 | 39000 | 45000 | 2 | Continuously variable | 210568220 | Yes | Yes
2508088 | Ferguson Enterprises | DRA5 | DuraSTAR | DRA5H48M1A | Durastar |  |  | HP - Mini or Multi Split | Yes | 21.05 | 9.45 | 49000 | 37400 | 43500 | 2 | Continuously variable | 210568222 | Yes | Yes
2410629 | Ferguson Enterprises | DRA5 | DuraSTAR | DRA5H55M1A | Durastar |  |  | HP - Mini or Multi Split | Yes | 18.8 | 9.3 | 55000 | 35200 | 46000 | 1.9 | Continuously variable | 210568224 | Yes | Yes
2410630 | Ferguson Enterprises | DRA5 | DuraSTAR | DRA5H55M1A | Durastar |  |  | HP - Mini or Multi Split | Yes | 20 | 9.5 | 55000 | 34800 | 45500 | 1.8 | Continuously variable | 210568223 | Yes | Yes
2508092 | Ferguson Enterprises | DRA5 | DuraSTAR | DRA5H55M1A | Durastar |  |  | HP - Mini or Multi Split | Yes | 19.4 | 9.4 | 55000 | 35000 | 45500 | 1.85 | Continuously variable | 210568225 | Yes | Yes
3621132 | Ferguson Enterprises | DRA Series | DuraSTAR | DRA5U36M2A | Durastar |  |  | HP - Mini or Multi Split | Yes | 23.1 | 10 | 37000 | 27000 | 26000 | 2 | Continuously variable | 215359236 | Yes | Yes
3621133 | Ferguson Enterprises | DRA Series | DuraSTAR | DRA5U36M2A | Durastar |  |  | HP - Mini or Multi Split | Yes | 20 | 9.2 | 37000 | 26400 | 26000 | 2 | Continuously variable | 215359237 | Yes | Yes
3621134 | Ferguson Enterprises | DRA Series | DuraSTAR | DRA5U36M2A | Durastar |  |  | HP - Mini or Multi Split | Yes | 21.55 | 9.6 | 37000 | 26600 | 26000 | 2 | Continuously variable | 215359238 | Yes | Yes
3624604 | Ferguson Enterprises | DRA Series | DuraSTAR | DRA6H48M2A | Durastar |  |  | HP - Mini or Multi Split | Yes | 21.2 | 10.2 | 49000 | 40500 | 48000 | 2 | Continuously variable | 215415532 | Yes | Yes
3624605 | Ferguson Enterprises | DRA Series | DuraSTAR | DRA6H48M2A | Durastar |  |  | HP - Mini or Multi Split | Yes | 20.4 | 11 | 48000 | 44500 | 48000 | 2 | Continuously variable | 215415533 | Yes | Yes
3624606 | Ferguson Enterprises | DRA Series | DuraSTAR | DRA6H48M2A | Durastar |  |  | HP - Mini or Multi Split | Yes | 20.8 | 10.6 | 48500 | 42500 | 48000 | 2 | Continuously variable | 215415534 | Yes | Yes
3624607 | Ferguson Enterprises | DRA Series | DuraSTAR | DRA6H55M2A | Durastar |  |  | HP - Mini or Multi Split | Yes | 21.4 | 10.6 | 55000 | 45000 | 48000 | 2 | Continuously variable | 215415535 | Yes | Yes
3624608 | Ferguson Enterprises | DRA Series | DuraSTAR | DRA6H55M2A | Durastar |  |  | HP - Mini or Multi Split | Yes | 20 | 10.7 | 55000 | 45000 | 48000 | 2.1 | Continuously variable | 215415536 | Yes | Yes
3624609 | Ferguson Enterprises | DRA Series | DuraSTAR | DRA6H55M2A | Durastar |  |  | HP - Mini or Multi Split | Yes | 20.7 | 10.65 | 55000 | 45000 | 48000 | 2.05 | Continuously variable | 215415537 | Yes | Yes
3624610 | Ferguson Enterprises | DRA Series | DuraSTAR | DRA6U48M2A | Durastar |  |  | HP - Mini or Multi Split | Yes | 20.4 | 10.6 | 47000 | 37000 | 38000 | 2.1 | Continuously variable | 215415539 | Yes | Yes
3624611 | Ferguson Enterprises | DRA Series | DuraSTAR | DRA6U48M2A | Durastar |  |  | HP - Mini or Multi Split | Yes | 21.3 | 10 | 48000 | 34000 | 36000 | 2.1 | Continuously variable | 215415538 | Yes | Yes
3624612 | Ferguson Enterprises | DRA Series | DuraSTAR | DRA6U48M2A | Durastar |  |  | HP - Mini or Multi Split | Yes | 20.85 | 10.3 | 47500 | 35400 | 37000 | 2.1 | Continuously variable | 215415540 | Yes | Yes
2417817 | Friedrich Air Conditioning Company | Pro | Friedrich | FPHFR09A3A | FRIEDRICH | FPHFC09A3B |  | HP - Mini or Multi Split | Yes | 20.5 | 10 | 10000 | 7200 | 8300 | 2.26 | Continuously variable | 205048197 | Yes | Yes
2417819 | Friedrich Air Conditioning Company | Pro | Friedrich | FPHFR12A3A | FRIEDRICH | FPHFC12A3B |  | HP - Mini or Multi Split | Yes | 20.5 | 9.5 | 12000 | 7600 | 8500 | 2.3 | Continuously variable | 205104716 | Yes | Yes
2417820 | Friedrich Air Conditioning Company | Pro | Friedrich | FPHFR18A3A | FRIEDRICH | FPHFC18A3B |  | HP - Mini or Multi Split | Yes | 20.5 | 10 | 18800 | 12000 | 13200 | 2.36 | Continuously variable | 205104719 | Yes | Yes
2417821 | Friedrich Air Conditioning Company | Pro | Friedrich | FPHFR24A3A | FRIEDRICH | FPHFC24A3B |  | HP - Mini or Multi Split | Yes | 18.5 | 10 | 26000 | 19000 | 19000 | 2.2 | Continuously variable | 205123805 | Yes | Yes
2415694 | Friedrich Air Conditioning Company | Pro | Friedrich | FPHMR18A3A | FRIEDRICH |  |  | HP - Mini or Multi Split | Yes | 21 | 9.5 | 18000 | 12700 | 18000 | 1.84 | Continuously variable | 205150429 | Yes | Yes
2415695 | Friedrich Air Conditioning Company | Pro | Friedrich | FPHMR18A3A | FRIEDRICH |  |  | HP - Mini or Multi Split | Yes | 20 | 9.45 | 20000 | 12700 | 18000 | 1.84 | Continuously variable | 205150430 | Yes | Yes
2415688 | Friedrich Air Conditioning Company | Pro | Friedrich | FPHMR24A3A | FRIEDRICH |  |  | HP - Mini or Multi Split | Yes | 21.5 | 8.83 | 24200 | 14800 | 24000 | 1.84 | Continuously variable | 203999079 | Yes | Yes
2415690 | Friedrich Air Conditioning Company | Pro | Friedrich | FPHMR24A3A | FRIEDRICH |  |  | HP - Mini or Multi Split | Yes | 21 | 8.6 | 24600 | 14600 | 24000 | 1.84 | Continuously variable | 204005731 | Yes | Yes
2415691 | Friedrich Air Conditioning Company | Pro | Friedrich | FPHMR24A3A | FRIEDRICH |  |  | HP - Mini or Multi Split | Yes | 22 | 9.05 | 24000 | 15000 | 24000 | 1.84 | Continuously variable | 204101246 | No | No
2415687 | Friedrich Air Conditioning Company | Pro | Friedrich | FPHMR36A3A | FRIEDRICH |  |  | HP - Mini or Multi Split | Yes | 19.5 | 8.9 | 37600 | 23000 | 36000 | 1.84 | Continuously variable | 203996910 | Yes | Yes
2415689 | Friedrich Air Conditioning Company | Pro | Friedrich | FPHMR36A3A | FRIEDRICH |  |  | HP - Mini or Multi Split | Yes | 20.25 | 8.95 | 37000 | 22600 | 36000 | 1.84 | Continuously variable | 203999080 | Yes | Yes
2415692 | Friedrich Air Conditioning Company | Pro | Friedrich | FPHMR36A3A | FRIEDRICH |  |  | HP - Mini or Multi Split | Yes | 21 | 9 | 36000 | 22400 | 36000 | 1.84 | Continuously variable | 204101247 | No | No
2410856 | Friedrich Air Conditioning Company | Pro | Friedrich | FPHSR09A1A | FRIEDRICH | FPHSW09A1A |  | HP - Mini or Multi Split | Yes | 18.5 | 9 | 9000 | 5000 | 6300 | 1.8 | Continuously variable | 203383867 | Yes | No
2410852 | Friedrich Air Conditioning Company | Pro | Friedrich | FPHSR09A1A-A | FRIEDRICH | FPHSW09A1B |  | HP - Mini or Multi Split | Yes | 18.5 | 9 | 9000 | 5000 | 6300 | 1.8 | Continuously variable | 205142781 | Yes | No
2410855 | Friedrich Air Conditioning Company | Pro | Friedrich | FPHSR09A3A | FRIEDRICH | FPHFW09A3A |  | HP - Mini or Multi Split | Yes | 22 | 9 | 9000 | 5000 | 6300 | 1.8 | Continuously variable | 203383865 | Yes | No
2410851 | Friedrich Air Conditioning Company | Pro | Friedrich | FPHSR09A3A-A | FRIEDRICH | FPHFW09A3B |  | HP - Mini or Multi Split | Yes | 22 | 9 | 9000 | 5000 | 6300 | 1.8 | Continuously variable | 205142783 | Yes | No
3398336 | Friedrich Air Conditioning Company | Floating Air Pro | Friedrich | FPHSR09A3B | FRIEDRICH | FAHFW09A3A |  | HP - Mini or Multi Split | Yes | 25 | 11 | 9000 | 9000 | 9000 | 2.1 | Continuously variable | 214232408 | Yes | Yes
3398389 | Friedrich Air Conditioning Company | Floating Air Pro | Friedrich | FPHSR12A3B | FRIEDRICH | FAHFW12A3A |  | HP - Mini or Multi Split | Yes | 23 | 10 | 12000 | 10800 | 11000 | 2 | Continuously variable | 214237688 | Yes | Yes
2410854 | Friedrich Air Conditioning Company | Pro | Friedrich | FPHSR18A3A | FRIEDRICH | FPHFW18A3A |  | HP - Mini or Multi Split | Yes | 22.5 | 9.2 | 17000 | 10000 | 11900 | 1.8 | Continuously variable | 203383869 | Yes | No
2410850 | Friedrich Air Conditioning Company | Pro | Friedrich | FPHSR18A3A-A | FRIEDRICH | FPHFW18A3B |  | HP - Mini or Multi Split | Yes | 22.5 | 9.2 | 17000 | 10000 | 11900 | 1.8 | Continuously variable | 205142786 | Yes | No
3398315 | Friedrich Air Conditioning Company | Floating Air Pro | Friedrich | FPHSR18A3B | FRIEDRICH | FAHFW18A3A |  | HP - Mini or Multi Split | Yes | 21 | 10 | 18000 | 18000 | 18000 | 1.9 | Continuously variable | 214142519 | Yes | Yes
2410853 | Friedrich Air Conditioning Company | Pro | Friedrich | FPHSR24A3A | FRIEDRICH | FPHFW24A3A |  | HP - Mini or Multi Split | Yes | 20.5 | 8.6 | 23000 | 12500 | 18000 | 1.75 | Continuously variable | 203383870 | No | No
2410849 | Friedrich Air Conditioning Company | Pro | Friedrich | FPHSR24A3A-A | FRIEDRICH | FPHFW24A3B |  | HP - Mini or Multi Split | Yes | 20.5 | 8.6 | 23000 | 12500 | 18000 | 1.75 | Continuously variable | 205142787 | No | No
3398390 | Friedrich Air Conditioning Company | Floating Air Pro | Friedrich | FPHSR24A3B | FRIEDRICH | FAHFW24A3A |  | HP - Mini or Multi Split | Yes | 22.5 | 9.5 | 24000 | 22000 | 19800 | 1.8 | Continuously variable | 214091820 | Yes | Yes
2410858 | Friedrich Air Conditioning Company | Premier | Friedrich | FRHSR09A3A | FRIEDRICH | FRHSW09A3A |  | HP - Mini or Multi Split | Yes | 27.5 | 10.5 | 10000 | 6500 | 7000 | 2.1 | Continuously variable | 203383863 | Yes | Yes
2410848 | Friedrich Air Conditioning Company | Premier | Friedrich | FRHSR09A3A-A | FRIEDRICH | FRHSW09A3B |  | HP - Mini or Multi Split | Yes | 27.5 | 10.5 | 10000 | 6000 | 7000 | 2.1 | Continuously variable | 205142788 | Yes | Yes
2410857 | Friedrich Air Conditioning Company | Premier | Friedrich | FRHSR12A3A | FRIEDRICH | FRHSW12A3A |  | HP - Mini or Multi Split | Yes | 23.5 | 9.8 | 12000 | 7000 | 8400 | 1.75 | Continuously variable | 203383864 | Yes | Yes
2410847 | Friedrich Air Conditioning Company | Premier | Friedrich | FRHSR12A3A-A | FRIEDRICH | FRHSW12A3B |  | HP - Mini or Multi Split | Yes | 23.5 | 9.8 | 12000 | 7000 | 8400 | 1.75 | Continuously variable | 205142789 | Yes | Yes
2409916 | Fujitsu General America, Inc. | H-Series | Fujitsu | AOU12RLFF | FUJITSU | AGU12RLF |  | HP - Mini or Multi Split | Yes | 22.7 | 11.2 | 16000 | 10600 | 13400 | 1.9 | Continuously variable | 6936996 | Yes | Yes
2409915 | Fujitsu General America, Inc. | H-Series | Fujitsu | AOU12RLFFH | FUJITSU | AGU12RLF |  | HP - Mini or Multi Split | Yes | 22.7 | 11 | 16000 | 10600 | 13400 | 1.9 | Continuously variable | 6937310 | Yes | Yes
2409927 | Fujitsu General America, Inc. | H-Series | Fujitsu | AOU15RLFF | FUJITSU | AGU15RLF |  | HP - Mini or Multi Split | Yes | 20.3 | 10.7 | 18000 | 11600 | 18100 | 1.84 | Continuously variable | 6936997 | Yes | Yes
2409926 | Fujitsu General America, Inc. | H-Series | Fujitsu | AOU15RLFFH | FUJITSU | AGU15RLF |  | HP - Mini or Multi Split | Yes | 20.3 | 10.5 | 18000 | 11600 | 18100 | 1.84 | Continuously variable | 6937311 | Yes | Yes
2417184 | Fujitsu General America, Inc. | H-Series | Fujitsu | AOU18RLXFWH | FUJITSU | ASU18RLF |  | HP - Mini or Multi Split | Yes | 20 | 10 | 21600 | 14600 | 19000 | 2.18 | Continuously variable | 8779045 | Yes | Yes
2409923 | Fujitsu General America, Inc. | H-Series | Fujitsu | AOU18RLXFZH | FUJITSU |  |  | HP - Mini or Multi Split | Yes | 21.5 | 9.6 | 22000 | 14200 | 22000 | 1.84 | Continuously variable | 8033584 | Yes | Yes
2409930 | Fujitsu General America, Inc. | H-Series | Fujitsu | AOU18RLXFZH | FUJITSU |  |  | HP - Mini or Multi Split | Yes | 19 | 9 | 22000 | 14200 | 22000 | 1.84 | Continuously variable | 8033585 | Yes | Yes
2858061 | Fujitsu General America, Inc. | H-Series | Fujitsu | AOU18RLXFZH | FUJITSU |  |  | HP - Mini or Multi Split | Yes | 20.25 | 9.3 | 22000 | 14200 | 22000 | 1.84 | Continuously variable | 8063924 | Yes | Yes
2417185 | Fujitsu General America, Inc. | H-Series | Fujitsu | AOU24RLXFWH | FUJITSU | ASU24RLF |  | HP - Mini or Multi Split | Yes | 19.5 | 10.5 | 25200 | 18000 | 23200 | 2.04 | Continuously variable | 8779046 | Yes | Yes
2409928 | Fujitsu General America, Inc. | H-Series | Fujitsu | AOU24RLXFZH | FUJITSU |  |  | HP - Mini or Multi Split | Yes | 20 | 10 | 25000 | 15400 | 25600 | 2.06 | Continuously variable | 8033586 | Yes | Yes
2409941 | Fujitsu General America, Inc. | H-Series | Fujitsu | AOU24RLXFZH | FUJITSU |  |  | HP - Mini or Multi Split | Yes | 17.8 | 9.2 | 25000 | 15400 | 25600 | 2.06 | Continuously variable | 8033742 | Yes | Yes
2858062 | Fujitsu General America, Inc. | H-Series | Fujitsu | AOU24RLXFZH | FUJITSU |  |  | HP - Mini or Multi Split | Yes | 18.9 | 9.6 | 25000 | 15400 | 25600 | 2.06 | Continuously variable | 8063925 | Yes | Yes
2417186 | Fujitsu General America, Inc. | H-Series | Fujitsu | AOU30RLXEH | FUJITSU | ASU30RLE |  | HP - Mini or Multi Split | Yes | 18.7 | 10 | 32000 | 18900 | 30400 | 2.02 | Continuously variable | 8912454 | Yes | Yes
2409925 | Fujitsu General America, Inc. | H-Series | Fujitsu | AOU36RLXFZH | FUJITSU |  |  | HP - Mini or Multi Split | Yes | 20.5 | 9.5 | 36400 | 21400 | 36400 | 2.02 | Continuously variable | 8908615 | Yes | Yes
2409938 | Fujitsu General America, Inc. | H-Series | Fujitsu | AOU36RLXFZH | FUJITSU |  |  | HP - Mini or Multi Split | Yes | 18 | 8.7 | 36400 | 21400 | 36400 | 2.02 | Continuously variable | 8908616 | Yes | Yes
2858063 | Fujitsu General America, Inc. | H-Series | Fujitsu | AOU36RLXFZH | FUJITSU |  |  | HP - Mini or Multi Split | Yes | 19.25 | 9.1 | 36400 | 21400 | 36400 | 2.02 | Continuously variable | 8912450 | Yes | Yes
2409910 | Fujitsu General America, Inc. | H-Series | Fujitsu | AOU9RLFF | FUJITSU | AGU9RLF |  | HP - Mini or Multi Split | Yes | 26 | 11.8 | 12000 | 7500 | 13400 | 1.9 | Continuously variable | 6936995 | Yes | Yes
2409909 | Fujitsu General America, Inc. | H-Series | Fujitsu | AOU9RLFFH | FUJITSU | AGU9RLF |  | HP - Mini or Multi Split | Yes | 26 | 11.6 | 12000 | 7500 | 13400 | 1.9 | Continuously variable | 6937309 | Yes | Yes
2417188 | Fujitsu General America, Inc. | H-Series | Fujitsu | AOUG09LZAH1 | FUJITSU | ASUG09LZAS |  | HP - Mini or Multi Split | Yes | 33.1 | 13.3 | 12000 | 7400 | 15400 | 2 | Continuously variable | 204740067 | Yes | Yes
2417193 | Fujitsu General America, Inc. | H-Series | Fujitsu | AOUG09LZAH1 | FUJITSU | ASUG09LZBS |  | HP - Mini or Multi Split | Yes | 33.1 | 13.3 | 12000 | 7400 | 15400 | 2 | Continuously variable | 206597209 | Yes | Yes
2417187 | Fujitsu General America, Inc. | H-Series | Fujitsu | AOUG09LZAS1 | FUJITSU | ASUG09LZAS |  | HP - Mini or Multi Split | Yes | 33.1 | 13.4 | 12000 | 7400 | 15400 | 2.14 | Continuously variable | 204740066 | Yes | Yes
2417192 | Fujitsu General America, Inc. | H-Series | Fujitsu | AOUG09LZAS1 | FUJITSU | ASUG09LZBS |  | HP - Mini or Multi Split | Yes | 33.1 | 13.4 | 12000 | 7400 | 15400 | 2.14 | Continuously variable | 206597208 | Yes | Yes
2409902 | Fujitsu General America, Inc. | H-Series | Fujitsu | AOUG12LZAH1 | FUJITSU | ASUG12LZBS |  | HP - Mini or Multi Split | Yes | 29.4 | 12.7 | 16000 | 10000 | 16600 | 2.16 | Continuously variable | 206597211 | Yes | Yes
2409904 | Fujitsu General America, Inc. | H-Series | Fujitsu | AOUG12LZAH1 | FUJITSU | ASUG12LZAS |  | HP - Mini or Multi Split | Yes | 29.4 | 12.7 | 16000 | 10000 | 16600 | 2.16 | Continuously variable | 204740069 | Yes | Yes
2409903 | Fujitsu General America, Inc. | H-Series | Fujitsu | AOUG12LZAS1 | FUJITSU | ASUG12LZBS |  | HP - Mini or Multi Split | Yes | 29.4 | 12.9 | 16000 | 10000 | 16600 | 2.32 | Continuously variable | 206597210 | Yes | Yes
2409905 | Fujitsu General America, Inc. | H-Series | Fujitsu | AOUG12LZAS1 | FUJITSU | ASUG12LZAS |  | HP - Mini or Multi Split | Yes | 29.4 | 12.9 | 16000 | 10000 | 16600 | 2.32 | Continuously variable | 204740068 | Yes | Yes
2417190 | Fujitsu General America, Inc. | H-Series | Fujitsu | AOUG15LZAH1 | FUJITSU | ASUG15LZAS |  | HP - Mini or Multi Split | Yes | 25.3 | 12.7 | 18000 | 11200 | 17500 | 2.34 | Continuously variable | 204740071 | Yes | Yes
2417195 | Fujitsu General America, Inc. | H-Series | Fujitsu | AOUG15LZAH1 | FUJITSU | ASUG15LZBS |  | HP - Mini or Multi Split | Yes | 25.3 | 12.7 | 18000 | 11200 | 17500 | 2.34 | Continuously variable | 206597213 | Yes | Yes
2417189 | Fujitsu General America, Inc. | H-Series | Fujitsu | AOUG15LZAS1 | FUJITSU | ASUG15LZAS |  | HP - Mini or Multi Split | Yes | 25.3 | 12.8 | 18000 | 11200 | 17500 | 2.52 | Continuously variable | 204740070 | Yes | Yes
2417194 | Fujitsu General America, Inc. | H-Series | Fujitsu | AOUG15LZAS1 | FUJITSU | ASUG15LZBS |  | HP - Mini or Multi Split | Yes | 25.3 | 12.8 | 18000 | 11200 | 17500 | 2.52 | Continuously variable | 206597212 | Yes | Yes
2409794 | Fujitsu General America, Inc. | H-Series | Fujitsu | AOUG36LMAS1 | FUJITSU | AMUG36LMAS |  | HP - Mini or Multi Split | Yes | 17.1 | 8.8 | 42000 | 29400 | 32800 | 2 | Continuously variable | 205123809 | No | No
3436354 | Fujitsu General America, Inc. | AIRSTAGE H series | Fujitsu | AOUH09KMAS1 | FUJITSU | ASUH09KMAS |  | HP - Mini or Multi Split | Yes | 30 | 12.6 | 12000 | 7400 | 10300 | 2.32 | Continuously variable | 214390707 | Yes | Yes
3627229 | Fujitsu General America, Inc. | AIRSTAGE H-series | Fujitsu | AOUH09KUAS1 | FUJITSU | ACUH09KUAS |  | HP - Mini or Multi Split | Yes | 24.4 | 11.8 | 12000 | 7900 | 10100 | 2.22 | Continuously variable | 215434545 | Yes | Yes
3554344 | Fujitsu General America, Inc. | AIRSTAGE H-Series | Fujitsu | AOUH09KZAH1 | FUJITSU | ASUH09KZAS |  | HP - Mini or Multi Split | Yes | 33.1 | 13.3 | 12000 | 7500 | 15400 | 2.26 | Continuously variable | 214888800 | Yes | Yes
2409924 | Fujitsu General America, Inc. | H-Series | Fujitsu | AOUH09LEAS1 | FUJITSU | ASUH09LMAS |  | HP - Mini or Multi Split | Yes | 21.3 | 10 | 10900 | 6700 | 8100 | 1.96 | Continuously variable | 207454671 | Yes | Yes
2409907 | Fujitsu General America, Inc. | H-Series | Fujitsu | AOUH09LMAH1 | FUJITSU | ASUH09LMAS |  | HP - Mini or Multi Split | Yes | 26.5 | 12.3 | 12000 | 7400 | 9400 | 2 | Continuously variable | 206263449 | Yes | Yes
2409906 | Fujitsu General America, Inc. | H-Series | Fujitsu | AOUH09LMAS1 | FUJITSU | ASUH09LMAS |  | HP - Mini or Multi Split | Yes | 26.5 | 12.6 | 12000 | 7400 | 10100 | 2.36 | Continuously variable | 207615688 | Yes | Yes
2409912 | Fujitsu General America, Inc. | H-Series | Fujitsu | AOUH09LUAS1 | FUJITSU | ACUH09LUAS1 |  | HP - Mini or Multi Split | Yes | 23.5 | 11.8 | 12000 | 7800 | 10100 | 2.22 | Continuously variable | 206579743 | Yes | Yes
3436355 | Fujitsu General America, Inc. | AIRSTAGE H series | Fujitsu | AOUH12KMAS1 | FUJITSU | ASUH12KMAS |  | HP - Mini or Multi Split | Yes | 27.5 | 11.2 | 14000 | 8700 | 10600 | 2.38 | Continuously variable | 214390708 | Yes | Yes
3627230 | Fujitsu General America, Inc. | AIRSTAGE H-series | Fujitsu | AOUH12KUAS1 | FUJITSU | ACUH12KUAS |  | HP - Mini or Multi Split | Yes | 23.7 | 11.5 | 16000 | 10700 | 15500 | 2.02 | Continuously variable | 215434546 | Yes | Yes
3627239 | Fujitsu General America, Inc. | AIRSTAGE H-series | Fujitsu | AOUH12KUAS1 | FUJITSU | ARUH12KUAS |  | HP - Mini or Multi Split | Yes | 19.1 | 10.5 | 16000 | 10700 | 15500 | 2.02 | Continuously variable | 215434556 | Yes | Yes
3554345 | Fujitsu General America, Inc. | AIRSTAGE H-Series | Fujitsu | AOUH12KZAH1 | FUJITSU | ASUH12KZAS |  | HP - Mini or Multi Split | Yes | 30.5 | 12.7 | 16000 | 10000 | 16600 | 2.16 | Continuously variable | 214888802 | Yes | Yes
2417198 | Fujitsu General America, Inc. | H-Series | Fujitsu | AOUH12LMBH1 | FUJITSU | ASUH12LMAS |  | HP - Mini or Multi Split | Yes | 23 | 11 | 14000 | 8500 | 10300 | 2.18 | Continuously variable | 210191037 | Yes | Yes
2417199 | Fujitsu General America, Inc. | H-Series | Fujitsu | AOUH12LMBS1 | FUJITSU | ASUH12LMAS |  | HP - Mini or Multi Split | Yes | 23 | 11.1 | 14000 | 8500 | 10300 | 2.36 | Continuously variable | 210191038 | Yes | Yes
2409914 | Fujitsu General America, Inc. | H-Series | Fujitsu | AOUH12LUAS1 | FUJITSU | ACUH12LUAS1 |  | HP - Mini or Multi Split | Yes | 23 | 11.3 | 16000 | 10700 | 15500 | 2.02 | Continuously variable | 206579744 | Yes | Yes
2409929 | Fujitsu General America, Inc. | H-Series | Fujitsu | AOUH12LUAS1 | FUJITSU | ARUH12LUAS |  | HP - Mini or Multi Split | Yes | 19.1 | 10.5 | 16000 | 10500 | 15500 | 2.02 | Continuously variable | 207334301 | Yes | Yes
3554346 | Fujitsu General America, Inc. | AIRSTAGE H-Series | Fujitsu | AOUH15KZAH1 | FUJITSU | ASUH15KZAS |  | HP - Mini or Multi Split | Yes | 27.5 | 12.7 | 18000 | 11400 | 21000 | 2.1 | Continuously variable | 214888804 | Yes | Yes
3627258 | Fujitsu General America, Inc. | AIRSTAGE H series | Fujitsu | AOUH18KPAS1 | FUJITSU | ASUH18KPAS |  | HP - Mini or Multi Split | Yes | 22 | 10.5 | 18000 | 11300 | 18500 | 2.24 | Continuously variable | 215441046 | Yes | Yes
3627231 | Fujitsu General America, Inc. | AIRSTAGE H-series | Fujitsu | AOUH18KUAS1 | FUJITSU | ACUH18KUAS |  | HP - Mini or Multi Split | Yes | 21.9 | 11.3 | 21600 | 14400 | 17100 | 2.2 | Continuously variable | 215434547 | Yes | Yes
3627232 | Fujitsu General America, Inc. | AIRSTAGE H-series | Fujitsu | AOUH18KUAS1 | FUJITSU | ABUH18KUAS |  | HP - Mini or Multi Split | Yes | 23.4 | 11.2 | 21600 | 14400 | 17100 | 2.26 | Continuously variable | 215434548 | Yes | Yes
3627235 | Fujitsu General America, Inc. | AIRSTAGE H-series | Fujitsu | AOUH18KUAS1 | FUJITSU | AUUH18KUAS |  | HP - Mini or Multi Split | Yes | 26.3 | 11.4 | 21600 | 14400 | 17100 | 2.28 | Continuously variable | 215434552 | Yes | Yes
3627240 | Fujitsu General America, Inc. | AIRSTAGE H-series | Fujitsu | AOUH18KUAS1 | FUJITSU | ARUH18KUAS |  | HP - Mini or Multi Split | Yes | 18.6 | 10.3 | 21600 | 14400 | 17100 | 2.16 | Continuously variable | 215434557 | Yes | Yes
3627396 | Fujitsu General America, Inc. | AIRSTAGE H-series | Fujitsu | AOUH18KWAH2 | FUJITSU |  |  | HP - Mini or Multi Split | Yes | 22 | 11 | 22000 | 14800 | 22000 | 2.18 | Continuously variable | 215447691 | Yes | Yes
3627397 | Fujitsu General America, Inc. | AIRSTAGE H-series | Fujitsu | AOUH18KWAH2 | FUJITSU |  |  | HP - Mini or Multi Split | Yes | 19 | 10 | 22000 | 14800 | 22000 | 2 | Continuously variable | 215447692 | Yes | Yes
3627390 | Fujitsu General America, Inc. | AIRSTAGE H-series | Fujitsu | AOUH18KWAS2 | FUJITSU |  |  | HP - Mini or Multi Split | Yes | 22 | 10.5 | 22000 | 14300 | 17000 | 2.28 | Continuously variable | 215447685 | Yes | Yes
3627391 | Fujitsu General America, Inc. | AIRSTAGE H-series | Fujitsu | AOUH18KWAS2 | FUJITSU |  |  | HP - Mini or Multi Split | Yes | 19 | 9.5 | 22000 | 15100 | 17000 | 2.28 | Continuously variable | 215447686 | Yes | Yes
3629537 | Fujitsu General America, Inc. | AIRSTAGE H-Series | Fujitsu | AOUH18KZAH1 | FUJITSU | ASUH18KZAS |  | HP - Mini or Multi Split | Yes | 25.5 | 12.5 | 21600 | 13600 | 24800 | 2.08 | Continuously variable | 215647921 | Yes | Yes
2417196 | Fujitsu General America, Inc. | H-Series | Fujitsu | AOUH18LMAS1 | FUJITSU | ASUH18LMAS |  | HP - Mini or Multi Split | Yes | 21.1 | 11.5 | 21600 | 13600 | 21600 | 2 | Continuously variable | 206913027 | Yes | Yes
2409911 | Fujitsu General America, Inc. | H-Series | Fujitsu | AOUH18LUAS1 | FUJITSU | AUUH18LUAS |  | HP - Mini or Multi Split | Yes | 23.5 | 11.2 | 21600 | 15100 | 16800 | 2.24 | Continuously variable | 211078844 | Yes | Yes
2409917 | Fujitsu General America, Inc. | H-Series | Fujitsu | AOUH18LUAS1 | FUJITSU | ABUH18LUAS |  | HP - Mini or Multi Split | Yes | 22.5 | 10.6 | 21600 | 15800 | 16800 | 2.22 | Continuously variable | 211078843 | Yes | Yes
2409922 | Fujitsu General America, Inc. | H-Series | Fujitsu | AOUH18LUAS1 | FUJITSU | ACUH18LUAS1 |  | HP - Mini or Multi Split | Yes | 21.5 | 11.2 | 21600 | 14700 | 17100 | 2.2 | Continuously variable | 206579745 | Yes | Yes
2409933 | Fujitsu General America, Inc. | H-Series | Fujitsu | AOUH18LUAS1 | FUJITSU | ARUH18LUAS |  | HP - Mini or Multi Split | Yes | 18.6 | 10 | 21600 | 15500 | 16800 | 2.12 | Continuously variable | 211078842 | Yes | Yes
3627259 | Fujitsu General America, Inc. | AIRSTAGE H series | Fujitsu | AOUH24KPAS1 | FUJITSU | ASUH24KPAS |  | HP - Mini or Multi Split | Yes | 21.5 | 10 | 24000 | 14800 | 20000 | 2.16 | Continuously variable | 215441047 | Yes | Yes
3627233 | Fujitsu General America, Inc. | AIRSTAGE H-series | Fujitsu | AOUH24KUAS1 | FUJITSU | ABUH24KUAS |  | HP - Mini or Multi Split | Yes | 21.7 | 10.8 | 27000 | 17800 | 23600 | 2.08 | Continuously variable | 215434549 | Yes | Yes
3627236 | Fujitsu General America, Inc. | AIRSTAGE H-series | Fujitsu | AOUH24KUAS1 | FUJITSU | AUUH24KUAS |  | HP - Mini or Multi Split | Yes | 23.2 | 11 | 27000 | 17800 | 23600 | 2.12 | Continuously variable | 215434553 | Yes | Yes
3627243 | Fujitsu General America, Inc. | AIRSTAGE H-series | Fujitsu | AOUH24KUAS1 | FUJITSU | ARUH24KUAS |  | HP - Mini or Multi Split | Yes | 18.5 | 10.2 | 27000 | 17800 | 23600 | 2.04 | Continuously variable | 215434558 | Yes | Yes
3627398 | Fujitsu General America, Inc. | AIRSTAGE H-series | Fujitsu | AOUH24KWAH3 | FUJITSU |  |  | HP - Mini or Multi Split | Yes | 23.5 | 11.5 | 25000 | 16200 | 25200 | 2.1 | Continuously variable | 215447693 | Yes | Yes
3627399 | Fujitsu General America, Inc. | AIRSTAGE H-series | Fujitsu | AOUH24KWAH3 | FUJITSU |  |  | HP - Mini or Multi Split | Yes | 20.5 | 10.5 | 25000 | 16200 | 25200 | 2.08 | Continuously variable | 215447694 | Yes | Yes
3627392 | Fujitsu General America, Inc. | AIRSTAGE H-series | Fujitsu | AOUH24KWAS3 | FUJITSU |  |  | HP - Mini or Multi Split | Yes | 23 | 10.5 | 24000 | 15600 | 19200 | 2.04 | Continuously variable | 215447687 | Yes | Yes
3627393 | Fujitsu General America, Inc. | AIRSTAGE H-series | Fujitsu | AOUH24KWAS3 | FUJITSU |  |  | HP - Mini or Multi Split | Yes | 19.5 | 9.5 | 24000 | 15600 | 19200 | 2.04 | Continuously variable | 215447688 | Yes | Yes
3629538 | Fujitsu General America, Inc. | AIRSTAGE H-Series | Fujitsu | AOUH24KZAH1 | FUJITSU | ASUH24KZAS |  | HP - Mini or Multi Split | Yes | 24 | 11.9 | 25200 | 15900 | 25200 | 2.14 | Continuously variable | 215647924 | Yes | Yes
2409918 | Fujitsu General America, Inc. | H-Series | Fujitsu | AOUH24LMAS1 | FUJITSU | ASUH24LMAS |  | HP - Mini or Multi Split | Yes | 22.5 | 11.4 | 25200 | 15700 | 25000 | 2.04 | Continuously variable | 206913028 | Yes | Yes
2409913 | Fujitsu General America, Inc. | H-Series | Fujitsu | AOUH24LUAS1 | FUJITSU | AUUH24LUAS |  | HP - Mini or Multi Split | Yes | 23 | 11 | 27000 | 18000 | 23600 | 2.12 | Continuously variable | 211078831 | Yes | Yes
2409920 | Fujitsu General America, Inc. | H-Series | Fujitsu | AOUH24LUAS1 | FUJITSU | ABUH24LUAS |  | HP - Mini or Multi Split | Yes | 21.5 | 10.5 | 27000 | 17500 | 23600 | 2.08 | Continuously variable | 211078836 | Yes | Yes
2409931 | Fujitsu General America, Inc. | H-Series | Fujitsu | AOUH24LUAS1 | FUJITSU | AMUG24LMAS |  | HP - Mini or Multi Split | Yes | 18.8 | 10 | 27000 | 18700 | 23000 | 1.94 | Continuously variable | 211078835 | Yes | Yes
2409934 | Fujitsu General America, Inc. | H-Series | Fujitsu | AOUH24LUAS1 | FUJITSU | ARUH24LUAS |  | HP - Mini or Multi Split | Yes | 18.5 | 10 | 27000 | 18100 | 23200 | 2 | Continuously variable | 211078834 | Yes | Yes
3629536 | Fujitsu General America, Inc. | AIRSTAGE H-Series | Fujitsu | AOUH30KPAS1 | FUJITSU | ASUH30KPAS |  | HP - Mini or Multi Split | Yes | 22 | 10.2 | 30000 | 19600 | 25800 | 2.2 | Continuously variable | 215390440 | Yes | Yes
3627234 | Fujitsu General America, Inc. | AIRSTAGE H-series | Fujitsu | AOUH30KUAS1 | FUJITSU | ABUH30KUAS |  | HP - Mini or Multi Split | Yes | 20.8 | 10.5 | 32000 | 21200 | 28000 | 2.08 | Continuously variable | 215434550 | Yes | Yes
3627237 | Fujitsu General America, Inc. | AIRSTAGE H-series | Fujitsu | AOUH30KUAS1 | FUJITSU | AUUH30KUAS |  | HP - Mini or Multi Split | Yes | 22.4 | 10.6 | 32000 | 21200 | 28000 | 2.12 | Continuously variable | 215434554 | Yes | Yes
3627241 | Fujitsu General America, Inc. | AIRSTAGE H-series | Fujitsu | AOUH30KUAS1 | FUJITSU | ARUH30KUAS |  | HP - Mini or Multi Split | Yes | 18.5 | 10 | 32000 | 21200 | 28000 | 2.04 | Continuously variable | 215434559 | Yes | Yes
2409919 | Fujitsu General America, Inc. | H-Series | Fujitsu | AOUH30LUAH1 | FUJITSU | AUUH30LUAS |  | HP - Mini or Multi Split | Yes | 22 | 11 | 32000 | 19600 | 33000 | 1.76 | Continuously variable | 207657379 | Yes | Yes
2409932 | Fujitsu General America, Inc. | H-Series | Fujitsu | AOUH30LUAH1 | FUJITSU | AMUG30LMAS |  | HP - Mini or Multi Split | Yes | 18.8 | 9.7 | 32000 | 21600 | 33000 | 1.76 | Continuously variable | 207657376 | Yes | Yes
2409937 | Fujitsu General America, Inc. | H-Series | Fujitsu | AOUH30LUAH1 | FUJITSU | ARUH30LUAS |  | HP - Mini or Multi Split | Yes | 18.3 | 10 | 32000 | 20400 | 33000 | 1.76 | Continuously variable | 207657380 | Yes | Yes
2409921 | Fujitsu General America, Inc. | H-Series | Fujitsu | AOUH30LUAS1 | FUJITSU | AUUH30LUAS |  | HP - Mini or Multi Split | Yes | 21.5 | 10.6 | 32000 | 20800 | 28000 | 2.12 | Continuously variable | 211078832 | Yes | Yes
3621237 | Fujitsu General America, Inc. | AIRSTAGE H-Series | Fujitsu | AOUH36KPAS1 | FUJITSU | ASUH36KPAS |  | HP - Mini or Multi Split | Yes | 21 | 10 | 34000 | 22400 | 25800 | 2.2 | Continuously variable | 215390441 | Yes | Yes
3627238 | Fujitsu General America, Inc. | AIRSTAGE H-series | Fujitsu | AOUH36KUAS1 | FUJITSU | AUUH36KUAS |  | HP - Mini or Multi Split | Yes | 21.3 | 10.5 | 38000 | 25400 | 31000 | 2.12 | Continuously variable | 215434555 | Yes | Yes
3627242 | Fujitsu General America, Inc. | AIRSTAGE H-series | Fujitsu | AOUH36KUAS1 | FUJITSU | ARUH36KUAS |  | HP - Mini or Multi Split | Yes | 18 | 9.8 | 38000 | 25400 | 31000 | 2.08 | Continuously variable | 215434560 | Yes | Yes
3630082 | Fujitsu General America, Inc. | AIRSTAGE H-series | Fujitsu | AOUH36KWAH4 | FUJITSU |  |  | HP - Mini or Multi Split | Yes | 22 | 10 | 36400 | 24400 | 36400 | 1.9 | Continuously variable | 215735282 | Yes | Yes
3630084 | Fujitsu General America, Inc. | AIRSTAGE H-series | Fujitsu | AOUH36KWAH4 | FUJITSU |  |  | HP - Mini or Multi Split | Yes | 19 | 9 | 36400 | 23400 | 36400 | 1.9 | Continuously variable | 215735283 | Yes | Yes
3630313 | Fujitsu General America, Inc. | AIRSTAGE H-series | Fujitsu | AOUH42KUAS1 | FUJITSU | AUUH42KUAS |  | HP - Mini or Multi Split | Yes | 19 | 10.4 | 47000 | 32000 | 37000 | 2.36 | Continuously variable | 215812200 | Yes | Yes
3630315 | Fujitsu General America, Inc. | AIRSTAGE H-series | Fujitsu | AOUH42KUAS1 | FUJITSU | ARUH42KUAS |  | HP - Mini or Multi Split | Yes | 17.3 | 10.2 | 47000 | 32000 | 37000 | 2.23 | Continuously variable | 215812202 | Yes | Yes
3630081 | Fujitsu General America, Inc. | AIRSTAGE H-series | Fujitsu | AOUH45KWAS5 | FUJITSU |  |  | HP - Mini or Multi Split | Yes | 19 | 9 | 46000 | 30600 | 35600 | 2.14 | Continuously variable | 215735281 | Yes | Yes
3630083 | Fujitsu General America, Inc. | AIRSTAGE H-series | Fujitsu | AOUH45KWAS5 | FUJITSU |  |  | HP - Mini or Multi Split | Yes | 22 | 10 | 48000 | 31000 | 36000 | 2.14 | Continuously variable | 215735280 | Yes | Yes
3630314 | Fujitsu General America, Inc. | AIRSTAGE H-series | Fujitsu | AOUH48KUAS1 | FUJITSU | AUUH48KUAS |  | HP - Mini or Multi Split | Yes | 18.2 | 10.2 | 51000 | 36000 | 38500 | 2.34 | Continuously variable | 215812201 | Yes | Yes
3630316 | Fujitsu General America, Inc. | AIRSTAGE H-series | Fujitsu | AOUH48KUAS1 | FUJITSU | ARUH48KUAS |  | HP - Mini or Multi Split | Yes | 16.4 | 10 | 51000 | 36000 | 38500 | 2.21 | Continuously variable | 215812203 | Yes | Yes
2635334 | Fujitsu General America, Inc. | Hi UNI | Westinghouse | WHP09SZA21S | WESTINGHOUSE | WHP09WMA21S |  | HP - Mini or Multi Split | Yes | 22 | 9 | 9000 | 5000 | 6300 | 1.8 | Continuously variable | 205417832 | Yes | No
2415697 | Fujitsu General America, Inc. | Hi MULTI Xtreme | Westinghouse | WHP18M2A21S | WESTINGHOUSE |  |  | HP - Mini or Multi Split | Yes | 21 | 9.5 | 18000 | 12700 | 18000 | 1.84 | Continuously variable | 205470408 | Yes | Yes
2635333 | Fujitsu General America, Inc. | Hi UNI | Westinghouse | WHP18SZA21S | WESTINGHOUSE | WHP18WMA21S |  | HP - Mini or Multi Split | Yes | 22.5 | 8.6 | 17000 | 10000 | 11900 | 1.8 | Continuously variable | 205417836 | No | No
2415698 | Fujitsu General America, Inc. | Hi MULTI Xtreme | Westinghouse | WHP24M3A21S | WESTINGHOUSE |  |  | HP - Mini or Multi Split | Yes | 22 | 9.05 | 24000 | 15000 | 24000 | 1.84 | Continuously variable | 205470409 | No | No
2415701 | Fujitsu General America, Inc. | Hi MULTI Xtreme | Westinghouse | WHP24M3A21S | WESTINGHOUSE |  |  | HP - Mini or Multi Split | Yes | 21 | 8.6 | 24600 | 14600 | 24000 | 1.84 | Continuously variable | 208404156 | Yes | Yes
2635332 | Fujitsu General America, Inc. | Hi UNI | Westinghouse | WHP24SZA21S | WESTINGHOUSE | WHP24WMA21S |  | HP - Mini or Multi Split | Yes | 20.5 | 8.6 | 23000 | 12500 | 18000 | 1.75 | Continuously variable | 205417838 | No | No
2415696 | Fujitsu General America, Inc. | Hi MULTI Xtreme | Westinghouse | WHP36M4A21S | WESTINGHOUSE |  |  | HP - Mini or Multi Split | Yes | 21 | 9 | 36000 | 22400 | 36000 | 1.84 | Continuously variable | 205446269 | No | No
2415704 | Fujitsu General America, Inc. | Hi MULTI Xtreme | Westinghouse | WHP36M4A21S | WESTINGHOUSE |  |  | HP - Mini or Multi Split | Yes | 19.5 | 8.9 | 37600 | 23000 | 36000 | 1.84 | Continuously variable | 208404158 | Yes | Yes
2417836 | Fujitsu General America, Inc. | Hi UNI | Westinghouse | WHU09SZA21S | WESTINGHOUSE | WHU09CTA21S |  | HP - Mini or Multi Split | Yes | 20.5 | 10 | 10000 | 7200 | 8300 | 2.26 | Continuously variable | 207237535 | Yes | Yes
2414838 | Fujitsu General America, Inc. | Hi UNI | Westinghouse | WHU12SZA21S | WESTINGHOUSE | WHU12CTA21S |  | HP - Mini or Multi Split | Yes | 20.5 | 9.5 | 12000 | 7600 | 8500 | 2.3 | Continuously variable | 207237536 | Yes | Yes
2414839 | Fujitsu General America, Inc. | Hi UNI | Westinghouse | WHU18SZA21S | WESTINGHOUSE | WHU18CTA21S |  | HP - Mini or Multi Split | Yes | 20.5 | 10 | 18800 | 12000 | 13200 | 2.36 | Continuously variable | 207237537 | Yes | Yes
2414840 | Fujitsu General America, Inc. | Hi UNI | Westinghouse | WHU24SZA21S | WESTINGHOUSE | WHU24CTA21S |  | HP - Mini or Multi Split | Yes | 18.5 | 10 | 26000 | 19000 | 19000 | 2.2 | Continuously variable | 207237538 | Yes | Yes
2635331 | Fujitsu General America, Inc. | Hi UNI | Westinghouse | WHZ09SZA21S | WESTINGHOUSE | WHZ09WMA21S |  | HP - Mini or Multi Split | Yes | 27.5 | 10.5 | 10000 | 6000 | 7000 | 2.1 | Continuously variable | 207337194 | Yes | Yes
2635330 | Fujitsu General America, Inc. | Hi UNI | Westinghouse | WHZ12SZA21S | WESTINGHOUSE | WHZ12WMA21S |  | HP - Mini or Multi Split | Yes | 23.5 | 9.8 | 12000 | 7000 | 8400 | 1.75 | Continuously variable | 207337195 | Yes | Yes
2407649 | GD MIDEA AIR-CONDITIONING EQUIPMENT CO., LTD. | MTI series | MDV | M2OA-18HFN1-M | MDV |  |  | HP - Mini or Multi Split | Yes | 19 | 9.8 | 19000 | 14800 | 13300 | 2 | Continuously variable | 206714980 | Yes | Yes
2407601 | GD MIDEA AIR-CONDITIONING EQUIPMENT CO., LTD. | MTI series | MDV | M2OA-18HFN1-M* | MDV |  |  | HP - Mini or Multi Split | Yes | 19 | 9.8 | 19000 | 14800 | 13300 | 2 | Continuously variable | 207641239 | Yes | Yes
2667499 | GD MIDEA AIR-CONDITIONING EQUIPMENT CO., LTD. | M20A seris | MDV | M2OA-18HFN1-M** | MDV |  |  | HP - Mini or Multi Split | Yes | 18 | 8.7 | 18000 | 15200 | 13000 | 1.9 | Continuously variable | 213257496 | No | No
2667500 | GD MIDEA AIR-CONDITIONING EQUIPMENT CO., LTD. | M20A seris | MDV | M2OA-18HFN1-M** | MDV |  |  | HP - Mini or Multi Split | Yes | 19 | 9.8 | 19000 | 14800 | 13300 | 2 | Continuously variable | 213257497 | Yes | Yes
2667502 | GD MIDEA AIR-CONDITIONING EQUIPMENT CO., LTD. | M20A seris | MDV | M2OA-18HFN1-M** | MDV |  |  | HP - Mini or Multi Split | Yes | 18.5 | 9.25 | 18500 | 15000 | 13100 | 1.95 | Continuously variable | 213257504 | Yes | Yes
2407514 | GD MIDEA AIR-CONDITIONING EQUIPMENT CO., LTD. | MTI series | MDV | M2OA-18HFN1-M-L | MDV |  |  | HP - Mini or Multi Split | Yes | 19 | 9.8 | 19000 | 14800 | 13300 | 2 | Continuously variable | 210644051 | Yes | Yes
2407633 | GD MIDEA AIR-CONDITIONING EQUIPMENT CO., LTD. | MSAB series | MDV | M2OA-18HFN1-MQ1 | MDV |  |  | HP - Mini or Multi Split | Yes | 21.2 | 9.6 | 19000 | 13500 | 14000 | 2 | Continuously variable | 207339191 | Yes | Yes
2411546 | GD MIDEA AIR-CONDITIONING EQUIPMENT CO., LTD. | M2OH-series | MDV | M2OH-18HFN1-M | MDV |  |  | HP - Mini or Multi Split | Yes | 21.5 | 9 | 20000 | 12600 | 17000 | 1.9 | Continuously variable | 8994411 | No | No
2407644 | GD MIDEA AIR-CONDITIONING EQUIPMENT CO., LTD. | MSEP seris | MDV | M2OI-18HFN1-M | MDV |  |  | HP - Mini or Multi Split | Yes | 22 | 9.8 | 20000 | 15000 | 19700 | 1.9 | Continuously variable | 206716986 | Yes | Yes
2407653 | GD MIDEA AIR-CONDITIONING EQUIPMENT CO., LTD. | MTI series | MDV | M2OI-18HFN1-M | MDV |  |  | HP - Mini or Multi Split | Yes | 19 | 9.3 | 20000 | 16000 | 19000 | 1.85 | Continuously variable | 206714974 | Yes | Yes
2410804 | GD MIDEA AIR-CONDITIONING EQUIPMENT CO., LTD. | M2O series | MDV | M2OI-18HFN1-M | MDV |  |  | HP - Mini or Multi Split | Yes | 20.5 | 9.55 | 20000 | 15500 | 19300 | 1.88 | Continuously variable | 206716988 | Yes | Yes
2407595 | GD MIDEA AIR-CONDITIONING EQUIPMENT CO., LTD. | MTI series | MDV | M2OI-18HFN1-M* | MDV |  |  | HP - Mini or Multi Split | Yes | 19 | 9.3 | 20000 | 16000 | 19000 | 1.85 | Continuously variable | 207641256 | Yes | Yes
2407603 | GD MIDEA AIR-CONDITIONING EQUIPMENT CO., LTD. | MSAG series | MDV | M2OI-18HFN1-M* | MDV |  |  | HP - Mini or Multi Split | Yes | 20.5 | 9 | 20000 | 13500 | 18000 | 1.8 | Continuously variable | 207641236 | No | No
2410796 | GD MIDEA AIR-CONDITIONING EQUIPMENT CO., LTD. | M2O series | MDV | M2OI-18HFN1-M* | MDV |  |  | HP - Mini or Multi Split | Yes | 19.75 | 9.15 | 20000 | 14700 | 18500 | 1.83 | Continuously variable | 207641257 | Yes | Yes
2407511 | GD MIDEA AIR-CONDITIONING EQUIPMENT CO., LTD. | MSEP seris | MDV | M2OI-18HFN1-M-L | MDV |  |  | HP - Mini or Multi Split | Yes | 21.7 | 9.8 | 20000 | 15000 | 19700 | 1.9 | Continuously variable | 210644055 | Yes | Yes
2407512 | GD MIDEA AIR-CONDITIONING EQUIPMENT CO., LTD. | MTI series | MDV | M2OI-18HFN1-M-L | MDV |  |  | HP - Mini or Multi Split | Yes | 19 | 9.3 | 20000 | 16000 | 19000 | 1.85 | Continuously variable | 210644054 | Yes | Yes
2410785 | GD MIDEA AIR-CONDITIONING EQUIPMENT CO., LTD. | M2O series | MDV | M2OI-18HFN1-M-L | MDV |  |  | HP - Mini or Multi Split | Yes | 20.35 | 9.55 | 20000 | 15500 | 19300 | 1.88 | Continuously variable | 210644066 | Yes | Yes
3553332 | GD MIDEA AIR-CONDITIONING EQUIPMENT CO., LTD. | M3O Series | MDV | M3OD31-18HFN10-M1X | MDV |  |  | HP - Mini or Multi Split | Yes | 22.5 | 10.25 | 20000 | 17300 | 18500 | 2 | Continuously variable | 214861721 | Yes | Yes
3553216 | GD MIDEA AIR-CONDITIONING EQUIPMENT CO., LTD. | M3O Series | MDV | M3OD31-18HFN10-M1X* | MDV |  |  | HP - Mini or Multi Split | Yes | 21 | 10 | 20000 | 16400 | 18000 | 2 | Continuously variable | 214861779 | Yes | Yes
3553217 | GD MIDEA AIR-CONDITIONING EQUIPMENT CO., LTD. | M3O Series | MDV | M3OD31-18HFN10-M1X* | MDV |  |  | HP - Mini or Multi Split | Yes | 20 | 10 | 20000 | 17000 | 18000 | 2 | Continuously variable | 214861780 | Yes | Yes
3553349 | GD MIDEA AIR-CONDITIONING EQUIPMENT CO., LTD. | M3O Series | MDV | M3OD31-18HFN10-M1X* | MDV |  |  | HP - Mini or Multi Split | Yes | 20.5 | 10 | 20000 | 16700 | 18000 | 2 | Continuously variable | 214861781 | Yes | Yes
3553266 | GD MIDEA AIR-CONDITIONING EQUIPMENT CO., LTD. | M3O Series | MDV | M3OD31-18HFN10-M1X-D | MDV |  |  | HP - Mini or Multi Split | Yes | 25 | 10.4 | 20000 | 17600 | 19000 | 2 | Continuously variable | 214861869 | Yes | Yes
3553267 | GD MIDEA AIR-CONDITIONING EQUIPMENT CO., LTD. | M3O Series | MDV | M3OD31-18HFN10-M1X-D | MDV |  |  | HP - Mini or Multi Split | Yes | 20 | 10 | 20000 | 17000 | 18000 | 2 | Continuously variable | 214861870 | Yes | Yes
3553378 | GD MIDEA AIR-CONDITIONING EQUIPMENT CO., LTD. | M3O Series | MDV | M3OD31-18HFN10-M1X-D | MDV |  |  | HP - Mini or Multi Split | Yes | 22.5 | 10.2 | 20000 | 17300 | 18500 | 2 | Continuously variable | 214861871 | Yes | Yes
3553276 | GD MIDEA AIR-CONDITIONING EQUIPMENT CO., LTD. | M3O Series | MDV | M3OD31-18HFN10-M1X-D* | MDV |  |  | HP - Mini or Multi Split | Yes | 21 | 10 | 20000 | 16400 | 18000 | 2 | Continuously variable | 214861884 | Yes | Yes
3553277 | GD MIDEA AIR-CONDITIONING EQUIPMENT CO., LTD. | M3O Series | MDV | M3OD31-18HFN10-M1X-D* | MDV |  |  | HP - Mini or Multi Split | Yes | 20 | 10 | 20000 | 17000 | 18000 | 2 | Continuously variable | 214861885 | Yes | Yes
3553383 | GD MIDEA AIR-CONDITIONING EQUIPMENT CO., LTD. | M3O Series | MDV | M3OD31-18HFN10-M1X-D* | MDV |  |  | HP - Mini or Multi Split | Yes | 20.5 | 10 | 20000 | 16700 | 18000 | 2 | Continuously variable | 214861886 | Yes | Yes
3554381 | GD MIDEA AIR-CONDITIONING EQUIPMENT CO., LTD. | M3O Series | MDV | M3OD31-18HFN10-M1XD | MDV |  |  | HP - Mini or Multi Split | Yes | 22.5 | 10.25 | 20000 | 17300 | 18500 | 2 | Continuously variable | 214861694 | Yes | Yes
3553200 | GD MIDEA AIR-CONDITIONING EQUIPMENT CO., LTD. | M3O Series | MDV | M3OD31-18HFN10-M1XD* | MDV |  |  | HP - Mini or Multi Split | Yes | 21 | 10 | 20000 | 16400 | 18000 | 2 | Continuously variable | 214861749 | Yes | Yes
3553201 | GD MIDEA AIR-CONDITIONING EQUIPMENT CO., LTD. | M3O Series | MDV | M3OD31-18HFN10-M1XD* | MDV |  |  | HP - Mini or Multi Split | Yes | 20 | 10 | 20000 | 17000 | 18000 | 2 | Continuously variable | 214861750 | Yes | Yes
3553339 | GD MIDEA AIR-CONDITIONING EQUIPMENT CO., LTD. | M3O Series | MDV | M3OD31-18HFN10-M1XD* | MDV |  |  | HP - Mini or Multi Split | Yes | 20.5 | 10 | 20000 | 16700 | 18000 | 2 | Continuously variable | 214861751 | Yes | Yes
3553234 | GD MIDEA AIR-CONDITIONING EQUIPMENT CO., LTD. | M3O Series | MDV | M3OD31-18HFN10-M1XD-D | MDV |  |  | HP - Mini or Multi Split | Yes | 25 | 10.4 | 20000 | 17600 | 19000 | 2 | Continuously variable | 214861809 | Yes | Yes
3553235 | GD MIDEA AIR-CONDITIONING EQUIPMENT CO., LTD. | M3O Series | MDV | M3OD31-18HFN10-M1XD-D | MDV |  |  | HP - Mini or Multi Split | Yes | 20 | 10 | 20000 | 17000 | 18000 | 2 | Continuously variable | 214861810 | Yes | Yes
3553356 | GD MIDEA AIR-CONDITIONING EQUIPMENT CO., LTD. | M3O Series | MDV | M3OD31-18HFN10-M1XD-D | MDV |  |  | HP - Mini or Multi Split | Yes | 22.5 | 10.2 | 20000 | 17300 | 18500 | 2 | Continuously variable | 214861811 | Yes | Yes
3553244 | GD MIDEA AIR-CONDITIONING EQUIPMENT CO., LTD. | M3O Series | MDV | M3OD31-18HFN10-M1XD-D* | MDV |  |  | HP - Mini or Multi Split | Yes | 21 | 10 | 20000 | 16400 | 18000 | 2 | Continuously variable | 214861824 | Yes | Yes
3553245 | GD MIDEA AIR-CONDITIONING EQUIPMENT CO., LTD. | M3O Series | MDV | M3OD31-18HFN10-M1XD-D* | MDV |  |  | HP - Mini or Multi Split | Yes | 20 | 10 | 20000 | 17000 | 18000 | 2 | Continuously variable | 214861825 | Yes | Yes
3553362 | GD MIDEA AIR-CONDITIONING EQUIPMENT CO., LTD. | M3O Series | MDV | M3OD31-18HFN10-M1XD-D* | MDV |  |  | HP - Mini or Multi Split | Yes | 20.5 | 10 | 20000 | 16700 | 18000 | 2 | Continuously variable | 214861826 | Yes | Yes
2411545 | GD MIDEA AIR-CONDITIONING EQUIPMENT CO., LTD. | M3OF-series | MDV | M3OF-27HFN1-M* | MDV |  |  | HP - Mini or Multi Split | Yes | 22 | 8.9 | 28000 | 16800 | 20800 | 1.9 | Continuously variable | 8977685 | No | No
2470174 | GD MIDEA AIR-CONDITIONING EQUIPMENT CO., LTD. | M3OH-series | MDV | M3OH-27HFN1-M | MDV |  |  | HP - Mini or Multi Split | Yes | 22 | 9 | 28000 | 18000 | 26800 | 1.9 | Continuously variable | 201810023 | No | No
2407632 | GD MIDEA AIR-CONDITIONING EQUIPMENT CO., LTD. | MSAB series | MDV | M3OH-27HFN1-MQ1 | MDV |  |  | HP - Mini or Multi Split | Yes | 22 | 9.5 | 27000 | 20000 | 19000 | 1.9 | Continuously variable | 207339192 | Yes | Yes
2407608 | GD MIDEA AIR-CONDITIONING EQUIPMENT CO., LTD. | MTI series | MDV | M3OI-24HFN1-M | MDV |  |  | HP - Mini or Multi Split | Yes | 19.4 | 9.9 | 24000 | 24000 | 24000 | 1.8 | Continuously variable | 207617656 | Yes | Yes
2407609 | GD MIDEA AIR-CONDITIONING EQUIPMENT CO., LTD. | MSEP seris | MDV | M3OI-24HFN1-M | MDV |  |  | HP - Mini or Multi Split | Yes | 23.7 | 10.8 | 24000 | 24000 | 24000 | 1.8 | Continuously variable | 207617655 | Yes | Yes
2410799 | GD MIDEA AIR-CONDITIONING EQUIPMENT CO., LTD. | M3O series | MDV | M3OI-24HFN1-M | MDV |  |  | HP - Mini or Multi Split | Yes | 21.55 | 10.35 | 24000 | 24000 | 24000 | 1.8 | Continuously variable | 207618261 | Yes | Yes
2407647 | GD MIDEA AIR-CONDITIONING EQUIPMENT CO., LTD. | MTI series | MDV | M3OI-28HFN1-M | MDV |  |  | HP - Mini or Multi Split | Yes | 20 | 9.5 | 28000 | 27000 | 25000 | 1.8 | Continuously variable | 206714982 | Yes | Yes
2407651 | GD MIDEA AIR-CONDITIONING EQUIPMENT CO., LTD. | MSEP seris | MDV | M3OI-28HFN1-M | MDV |  |  | HP - Mini or Multi Split | Yes | 23 | 10.6 | 28000 | 26600 | 25000 | 1.8 | Continuously variable | 206714976 | Yes | Yes
2410802 | GD MIDEA AIR-CONDITIONING EQUIPMENT CO., LTD. | M3O series | MDV | M3OI-28HFN1-M | MDV |  |  | HP - Mini or Multi Split | Yes | 21.5 | 10.05 | 28000 | 26800 | 25000 | 1.8 | Continuously variable | 206716990 | Yes | Yes
2407594 | GD MIDEA AIR-CONDITIONING EQUIPMENT CO., LTD. | MSAG series | MDV | M3OI-28HFN1-M* | MDV |  |  | HP - Mini or Multi Split | Yes | 22.6 | 9.8 | 28000 | 25600 | 25000 | 1.8 | Continuously variable | 207641258 | Yes | Yes
2407599 | GD MIDEA AIR-CONDITIONING EQUIPMENT CO., LTD. | MTI series | MDV | M3OI-28HFN1-M* | MDV |  |  | HP - Mini or Multi Split | Yes | 20 | 9.5 | 28000 | 27000 | 25000 | 1.8 | Continuously variable | 207641247 | Yes | Yes
2410792 | GD MIDEA AIR-CONDITIONING EQUIPMENT CO., LTD. | M3O series | MDV | M3OI-28HFN1-M* | MDV |  |  | HP - Mini or Multi Split | Yes | 21.3 | 9.65 | 28000 | 26200 | 25000 | 1.8 | Continuously variable | 207641259 | Yes | Yes
2411568 | GD MIDEA AIR-CONDITIONING EQUIPMENT CO., LTD. | M3O series | MDV | M3OI-28HFN1-M-L | MDV |  |  | HP - Mini or Multi Split | Yes | 21.5 | 10.05 | 28000 | 26800 | 25000 | 1.8 | Continuously variable | 211289837 | Yes | Yes
2411572 | GD MIDEA AIR-CONDITIONING EQUIPMENT CO., LTD. | MSEP seris | MDV | M3OI-28HFN1-M-L | MDV |  |  | HP - Mini or Multi Split | Yes | 23 | 10.6 | 28000 | 26600 | 25000 | 1.8 | Continuously variable | 211289831 | Yes | Yes
2411573 | GD MIDEA AIR-CONDITIONING EQUIPMENT CO., LTD. | MTI series | MDV | M3OI-28HFN1-M-L | MDV |  |  | HP - Mini or Multi Split | Yes | 20 | 9.5 | 28000 | 27000 | 25000 | 1.8 | Continuously variable | 211289832 | Yes | Yes
2407612 | GD MIDEA AIR-CONDITIONING EQUIPMENT CO., LTD. | MTI series | MDV | M3OJ-24HFN1-M | MDV |  |  | HP - Mini or Multi Split | Yes | 21.3 | 9.7 | 24000 | 21600 | 18000 | 1.9 | Continuously variable | 207617651 | Yes | Yes
2407613 | GD MIDEA AIR-CONDITIONING EQUIPMENT CO., LTD. | MSEP seris | MDV | M3OJ-24HFN1-M | MDV |  |  | HP - Mini or Multi Split | Yes | 24.6 | 10 | 25000 | 20400 | 18500 | 1.9 | Continuously variable | 207617649 | Yes | Yes
2410800 | GD MIDEA AIR-CONDITIONING EQUIPMENT CO., LTD. | M3O series | MDV | M3OJ-24HFN1-M | MDV |  |  | HP - Mini or Multi Split | Yes | 22.95 | 9.85 | 24400 | 21000 | 18200 | 1.9 | Continuously variable | 207618258 | Yes | Yes
2469524 | GD MIDEA AIR-CONDITIONING EQUIPMENT CO., LTD. | M3O series | MDV | M3OJ-24HFN1-M* | MDV |  |  | HP - Mini or Multi Split | Yes | 21.3 | 9.7 | 24000 | 21600 | 18000 | 1.9 | Continuously variable | 207641241 | Yes | Yes
2469527 | GD MIDEA AIR-CONDITIONING EQUIPMENT CO., LTD. | M3O series | MDV | M3OJ-24HFN1-M* | MDV |  |  | HP - Mini or Multi Split | Yes | 22.3 | 9.6 | 24000 | 18000 | 17000 | 1.83 | Continuously variable | 207641233 | Yes | Yes
3555720 | GD MIDEA AIR-CONDITIONING EQUIPMENT CO., LTD. | M3O series | MDV | M3OJ-24HFN1-M* | MDV |  |  | HP - Mini or Multi Split | Yes | 21.8 | 9.65 | 24000 | 19800 | 17500 | 1.87 | Continuously variable | 207641242 | Yes | Yes
2407564 | GD MIDEA AIR-CONDITIONING EQUIPMENT CO., LTD. | MTI series | MDV | M3OJ-24HFN1-M-L | MDV |  |  | HP - Mini or Multi Split | Yes | 16 | 8.6 | 24000 | 22000 | 19000 | 1.9 | Continuously variable | 207699114 | Yes | Yes
2407565 | GD MIDEA AIR-CONDITIONING EQUIPMENT CO., LTD. | MSEP seris | MDV | M3OJ-24HFN1-M-L | MDV |  |  | HP - Mini or Multi Split | Yes | 24.6 | 10 | 24800 | 15000 | 17800 | 1.93 | Continuously variable | 207699113 | Yes | Yes
2410788 | GD MIDEA AIR-CONDITIONING EQUIPMENT CO., LTD. | M3O series | MDV | M3OJ-24HFN1-M-L | MDV |  |  | HP - Mini or Multi Split | Yes | 20.3 | 9.3 | 24400 | 18500 | 18400 | 1.92 | Continuously variable | 207699115 | Yes | Yes
2470074 | GD MIDEA AIR-CONDITIONING EQUIPMENT CO., LTD. | M3OK series | MDV | M3OK-27HFN1-M | MDV |  |  | HP - Mini or Multi Split | Yes | 21.8 | 10 | 27000 | 23000 | 27000 | 1.8 | Continuously variable | 212360172 | Yes | Yes
2470078 | GD MIDEA AIR-CONDITIONING EQUIPMENT CO., LTD. | M3OK series | MDV | M3OK-27HFN1-M | MDV |  |  | HP - Mini or Multi Split | Yes | 19 | 10 | 27000 | 23000 | 27000 | 1.8 | Continuously variable | 212360174 | Yes | Yes
2470211 | GD MIDEA AIR-CONDITIONING EQUIPMENT CO., LTD. | M3OK series | MDV | M3OK-27HFN1-M | MDV |  |  | HP - Mini or Multi Split | Yes | 20.4 | 10 | 27000 | 23000 | 27000 | 1.8 | Continuously variable | 212360176 | Yes | Yes
2470076 | GD MIDEA AIR-CONDITIONING EQUIPMENT CO., LTD. | M3OK series | MDV | M3OK-27HFN1-M* | MDV |  |  | HP - Mini or Multi Split | Yes | 19.75 | 9.8 | 27000 | 22600 | 27000 | 1.8 | Continuously variable | 212360177 | Yes | Yes
2470077 | GD MIDEA AIR-CONDITIONING EQUIPMENT CO., LTD. | M3OK series | MDV | M3OK-27HFN1-M* | MDV |  |  | HP - Mini or Multi Split | Yes | 19 | 10 | 27000 | 23000 | 27000 | 1.8 | Continuously variable | 212360175 | Yes | Yes
2470159 | GD MIDEA AIR-CONDITIONING EQUIPMENT CO., LTD. | M3OK series | MDV | M3OK-27HFN1-M* | MDV |  |  | HP - Mini or Multi Split | Yes | 20.5 | 9.6 | 27000 | 22400 | 27000 | 1.8 | Continuously variable | 212360173 | Yes | Yes
3553392 | GD MIDEA AIR-CONDITIONING EQUIPMENT CO., LTD. | M3O Series | MDV | M3OX430-18HFN10-M1 | MDV |  |  | HP - Mini or Multi Split | Yes | 22.6 | 9.9 | 19000 | 14100 | 14000 | 2.3 | Continuously variable | 214861709 | Yes | Yes
3553317 | GD MIDEA AIR-CONDITIONING EQUIPMENT CO., LTD. | M3O Series | MDV | M3OX430-18HFN10-M1* | MDV |  |  | HP - Mini or Multi Split | Yes | 20 | 10 | 19000 | 14600 | 14600 | 2.3 | Continuously variable | 214861765 | Yes | Yes
3553343 | GD MIDEA AIR-CONDITIONING EQUIPMENT CO., LTD. | M3O Series | MDV | M3OX430-18HFN10-M1* | MDV |  |  | HP - Mini or Multi Split | Yes | 21.5 | 10 | 19000 | 14000 | 14000 | 2.25 | Continuously variable | 214861766 | Yes | Yes
3553318 | GD MIDEA AIR-CONDITIONING EQUIPMENT CO., LTD. | M3O Series | MDV | M3OX430-18HFN10-M1-D | MDV |  |  | HP - Mini or Multi Split | Yes | 20 | 10 | 19000 | 14600 | 14600 | 2.3 | Continuously variable | 214861840 | Yes | Yes
3553367 | GD MIDEA AIR-CONDITIONING EQUIPMENT CO., LTD. | M3O Series | MDV | M3OX430-18HFN10-M1-D | MDV |  |  | HP - Mini or Multi Split | Yes | 22.55 | 9.9 | 19000 | 14100 | 14000 | 2.3 | Continuously variable | 214861841 | Yes | Yes
3553319 | GD MIDEA AIR-CONDITIONING EQUIPMENT CO., LTD. | M3O Series | MDV | M3OX430-18HFN10-M1-D* | MDV |  |  | HP - Mini or Multi Split | Yes | 20 | 10 | 19000 | 14600 | 14600 | 2.3 | Continuously variable | 214861855 | Yes | Yes
3553374 | GD MIDEA AIR-CONDITIONING EQUIPMENT CO., LTD. | M3O Series | MDV | M3OX430-18HFN10-M1-D* | MDV |  |  | HP - Mini or Multi Split | Yes | 21.5 | 10 | 19000 | 14000 | 14000 | 2.25 | Continuously variable | 214861856 | Yes | Yes
3553336 | GD MIDEA AIR-CONDITIONING EQUIPMENT CO., LTD. | M4O Series | MDV | M4OD30-27HFN10-M1 | MDV |  |  | HP - Mini or Multi Split | Yes | 23 | 9.35 | 26800 | 18400 | 18900 | 2 | Continuously variable | 214861736 | Yes | Yes
3553228 | GD MIDEA AIR-CONDITIONING EQUIPMENT CO., LTD. | M4O Series | MDV | M4OD30-27HFN10-M1* | MDV |  |  | HP - Mini or Multi Split | Yes | 23 | 9.5 | 27000 | 18000 | 19000 | 2 | Continuously variable | 214861797 | Yes | Yes
3553229 | GD MIDEA AIR-CONDITIONING EQUIPMENT CO., LTD. | M4O Series | MDV | M4OD30-27HFN10-M1* | MDV |  |  | HP - Mini or Multi Split | Yes | 21 | 9.2 | 26600 | 18400 | 18800 | 2 | Continuously variable | 214861798 | Yes | Yes
3553354 | GD MIDEA AIR-CONDITIONING EQUIPMENT CO., LTD. | M4O Series | MDV | M4OD30-27HFN10-M1* | MDV |  |  | HP - Mini or Multi Split | Yes | 22 | 9.35 | 26800 | 18200 | 18900 | 2 | Continuously variable | 214861799 | Yes | Yes
3553286 | GD MIDEA AIR-CONDITIONING EQUIPMENT CO., LTD. | M4O Series | MDV | M4OD30-27HFN10-M1-D | MDV |  |  | HP - Mini or Multi Split | Yes | 25 | 9.5 | 27000 | 18400 | 19000 | 2 | Continuously variable | 214861899 | Yes | Yes
3553287 | GD MIDEA AIR-CONDITIONING EQUIPMENT CO., LTD. | M4O Series | MDV | M4OD30-27HFN10-M1-D | MDV |  |  | HP - Mini or Multi Split | Yes | 21 | 9 | 26600 | 18400 | 18800 | 2 | Continuously variable | 214861900 | Yes | Yes
3553385 | GD MIDEA AIR-CONDITIONING EQUIPMENT CO., LTD. | M4O Series | MDV | M4OD30-27HFN10-M1-D | MDV |  |  | HP - Mini or Multi Split | Yes | 23 | 9.25 | 26800 | 18400 | 18900 | 2 | Continuously variable | 214861901 | Yes | Yes
3553292 | GD MIDEA AIR-CONDITIONING EQUIPMENT CO., LTD. | M4O Series | MDV | M4OD30-27HFN10-M1-D* | MDV |  |  | HP - Mini or Multi Split | Yes | 23 | 9.5 | 27000 | 18000 | 19000 | 2 | Continuously variable | 214861911 | Yes | Yes
3553293 | GD MIDEA AIR-CONDITIONING EQUIPMENT CO., LTD. | M4O Series | MDV | M4OD30-27HFN10-M1-D* | MDV |  |  | HP - Mini or Multi Split | Yes | 21 | 9 | 26600 | 18400 | 18800 | 2 | Continuously variable | 214861912 | Yes | Yes
3553396 | GD MIDEA AIR-CONDITIONING EQUIPMENT CO., LTD. | M4O Series | MDV | M4OD30-27HFN10-M1-D* | MDV |  |  | HP - Mini or Multi Split | Yes | 22 | 9.25 | 26800 | 18200 | 18900 | 2 | Continuously variable | 214861913 | Yes | Yes
3553393 | GD MIDEA AIR-CONDITIONING EQUIPMENT CO., LTD. | M4O Series | MDV | M4OD30-27HFN10-M1D | MDV |  |  | HP - Mini or Multi Split | Yes | 23 | 9.35 | 26800 | 18400 | 18900 | 2 | Continuously variable | 214861712 | Yes | Yes
3553210 | GD MIDEA AIR-CONDITIONING EQUIPMENT CO., LTD. | M4O Series | MDV | M4OD30-27HFN10-M1D* | MDV |  |  | HP - Mini or Multi Split | Yes | 23 | 9.5 | 27000 | 18000 | 19000 | 2 | Continuously variable | 214861767 | Yes | Yes
3553211 | GD MIDEA AIR-CONDITIONING EQUIPMENT CO., LTD. | M4O Series | MDV | M4OD30-27HFN10-M1D* | MDV |  |  | HP - Mini or Multi Split | Yes | 21 | 9.2 | 26600 | 18400 | 18800 | 2 | Continuously variable | 214861768 | Yes | Yes
3553345 | GD MIDEA AIR-CONDITIONING EQUIPMENT CO., LTD. | M4O Series | MDV | M4OD30-27HFN10-M1D* | MDV |  |  | HP - Mini or Multi Split | Yes | 22 | 9.35 | 26800 | 18200 | 18900 | 2 | Continuously variable | 214861769 | Yes | Yes
3553254 | GD MIDEA AIR-CONDITIONING EQUIPMENT CO., LTD. | M4O Series | MDV | M4OD30-27HFN10-M1D-D | MDV |  |  | HP - Mini or Multi Split | Yes | 25 | 9.5 | 27000 | 18400 | 19000 | 2 | Continuously variable | 214861842 | Yes | Yes
3553255 | GD MIDEA AIR-CONDITIONING EQUIPMENT CO., LTD. | M4O Series | MDV | M4OD30-27HFN10-M1D-D | MDV |  |  | HP - Mini or Multi Split | Yes | 21 | 9 | 26600 | 18400 | 18800 | 2 | Continuously variable | 214861843 | Yes | Yes
3553368 | GD MIDEA AIR-CONDITIONING EQUIPMENT CO., LTD. | M4O Series | MDV | M4OD30-27HFN10-M1D-D | MDV |  |  | HP - Mini or Multi Split | Yes | 23 | 9.25 | 26800 | 18400 | 18900 | 2 | Continuously variable | 214861844 | Yes | Yes
3553260 | GD MIDEA AIR-CONDITIONING EQUIPMENT CO., LTD. | M4O Series | MDV | M4OD30-27HFN10-M1D-D* | MDV |  |  | HP - Mini or Multi Split | Yes | 23 | 9.5 | 27000 | 18000 | 19000 | 2 | Continuously variable | 214861857 | Yes | Yes
3553261 | GD MIDEA AIR-CONDITIONING EQUIPMENT CO., LTD. | M4O Series | MDV | M4OD30-27HFN10-M1D-D* | MDV |  |  | HP - Mini or Multi Split | Yes | 21 | 9 | 26600 | 18400 | 18800 | 2 | Continuously variable | 214861858 | Yes | Yes
3553373 | GD MIDEA AIR-CONDITIONING EQUIPMENT CO., LTD. | M4O Series | MDV | M4OD30-27HFN10-M1D-D* | MDV |  |  | HP - Mini or Multi Split | Yes | 22 | 9.25 | 26800 | 18200 | 18900 | 2 | Continuously variable | 214861859 | Yes | Yes
3553333 | GD MIDEA AIR-CONDITIONING EQUIPMENT CO., LTD. | M4O Series | MDV | M4OD31-27HFN10-M1X | MDV |  |  | HP - Mini or Multi Split | Yes | 21.05 | 10 | 27400 | 24000 | 27000 | 2 | Continuously variable | 214861724 | Yes | Yes
3553218 | GD MIDEA AIR-CONDITIONING EQUIPMENT CO., LTD. | M4O Series | MDV | M4OD31-27HFN10-M1X* | MDV |  |  | HP - Mini or Multi Split | Yes | 21 | 10 | 27000 | 23600 | 27000 | 1.9 | Continuously variable | 214861782 | Yes | Yes
3553219 | GD MIDEA AIR-CONDITIONING EQUIPMENT CO., LTD. | M4O Series | MDV | M4OD31-27HFN10-M1X* | MDV |  |  | HP - Mini or Multi Split | Yes | 19 | 9.5 | 28000 | 23000 | 27000 | 2 | Continuously variable | 214861783 | Yes | Yes
3553348 | GD MIDEA AIR-CONDITIONING EQUIPMENT CO., LTD. | M4O Series | MDV | M4OD31-27HFN10-M1X* | MDV |  |  | HP - Mini or Multi Split | Yes | 20 | 9.75 | 27400 | 23200 | 27000 | 1.95 | Continuously variable | 214861784 | Yes | Yes
3553268 | GD MIDEA AIR-CONDITIONING EQUIPMENT CO., LTD. | M4O Series | MDV | M4OD31-27HFN10-M1X-D | MDV |  |  | HP - Mini or Multi Split | Yes | 23 | 10.5 | 27000 | 25000 | 27000 | 2 | Continuously variable | 214861872 | Yes | Yes
3553269 | GD MIDEA AIR-CONDITIONING EQUIPMENT CO., LTD. | M4O Series | MDV | M4OD31-27HFN10-M1X-D | MDV |  |  | HP - Mini or Multi Split | Yes | 19 | 9.5 | 28000 | 23000 | 27000 | 2 | Continuously variable | 214861873 | Yes | Yes
3553375 | GD MIDEA AIR-CONDITIONING EQUIPMENT CO., LTD. | M4O Series | MDV | M4OD31-27HFN10-M1X-D | MDV |  |  | HP - Mini or Multi Split | Yes | 21 | 10 | 27400 | 24000 | 27000 | 2 | Continuously variable | 214861874 | Yes | Yes
3553278 | GD MIDEA AIR-CONDITIONING EQUIPMENT CO., LTD. | M4O Series | MDV | M4OD31-27HFN10-M1X-D* | MDV |  |  | HP - Mini or Multi Split | Yes | 21 | 10 | 27000 | 23600 | 27000 | 1.9 | Continuously variable | 214861887 | Yes | Yes
3553279 | GD MIDEA AIR-CONDITIONING EQUIPMENT CO., LTD. | M4O Series | MDV | M4OD31-27HFN10-M1X-D* | MDV |  |  | HP - Mini or Multi Split | Yes | 19 | 9.5 | 28000 | 23000 | 27000 | 2 | Continuously variable | 214861888 | Yes | Yes
3553380 | GD MIDEA AIR-CONDITIONING EQUIPMENT CO., LTD. | M4O Series | MDV | M4OD31-27HFN10-M1X-D* | MDV |  |  | HP - Mini or Multi Split | Yes | 20 | 9.75 | 27400 | 23200 | 27000 | 1.95 | Continuously variable | 214861889 | Yes | Yes
3553387 | GD MIDEA AIR-CONDITIONING EQUIPMENT CO., LTD. | M4O Series | MDV | M4OD31-27HFN10-M1XD | MDV |  |  | HP - Mini or Multi Split | Yes | 21.05 | 10 | 27400 | 24000 | 27000 | 2 | Continuously variable | 214861697 | Yes | Yes
3553202 | GD MIDEA AIR-CONDITIONING EQUIPMENT CO., LTD. | M4O Series | MDV | M4OD31-27HFN10-M1XD* | MDV |  |  | HP - Mini or Multi Split | Yes | 21 | 10 | 27000 | 23600 | 27000 | 1.9 | Continuously variable | 214861752 | Yes | Yes
3553203 | GD MIDEA AIR-CONDITIONING EQUIPMENT CO., LTD. | M4O Series | MDV | M4OD31-27HFN10-M1XD* | MDV |  |  | HP - Mini or Multi Split | Yes | 19 | 9.5 | 28000 | 23000 | 27000 | 2 | Continuously variable | 214861753 | Yes | Yes
3553340 | GD MIDEA AIR-CONDITIONING EQUIPMENT CO., LTD. | M4O Series | MDV | M4OD31-27HFN10-M1XD* | MDV |  |  | HP - Mini or Multi Split | Yes | 20 | 9.75 | 27400 | 23200 | 27000 | 1.95 | Continuously variable | 214861754 | Yes | Yes
3553236 | GD MIDEA AIR-CONDITIONING EQUIPMENT CO., LTD. | M4O Series | MDV | M4OD31-27HFN10-M1XD-D | MDV |  |  | HP - Mini or Multi Split | Yes | 23 | 10.5 | 27000 | 25000 | 27000 | 2 | Continuously variable | 214861812 | Yes | Yes
3553237 | GD MIDEA AIR-CONDITIONING EQUIPMENT CO., LTD. | M4O Series | MDV | M4OD31-27HFN10-M1XD-D | MDV |  |  | HP - Mini or Multi Split | Yes | 19 | 9.5 | 28000 | 23000 | 27000 | 2 | Continuously variable | 214861813 | Yes | Yes
3553357 | GD MIDEA AIR-CONDITIONING EQUIPMENT CO., LTD. | M4O Series | MDV | M4OD31-27HFN10-M1XD-D | MDV |  |  | HP - Mini or Multi Split | Yes | 21 | 10 | 27400 | 24000 | 27000 | 2 | Continuously variable | 214861814 | Yes | Yes
3553246 | GD MIDEA AIR-CONDITIONING EQUIPMENT CO., LTD. | M4O Series | MDV | M4OD31-27HFN10-M1XD-D* | MDV |  |  | HP - Mini or Multi Split | Yes | 21 | 10 | 27000 | 23600 | 27000 | 1.9 | Continuously variable | 214861827 | Yes | Yes
3553247 | GD MIDEA AIR-CONDITIONING EQUIPMENT CO., LTD. | M4O Series | MDV | M4OD31-27HFN10-M1XD-D* | MDV |  |  | HP - Mini or Multi Split | Yes | 19 | 9.5 | 28000 | 23000 | 27000 | 2 | Continuously variable | 214861828 | Yes | Yes
3553364 | GD MIDEA AIR-CONDITIONING EQUIPMENT CO., LTD. | M4O Series | MDV | M4OD31-27HFN10-M1XD-D* | MDV |  |  | HP - Mini or Multi Split | Yes | 20 | 9.75 | 27400 | 23200 | 27000 | 1.95 | Continuously variable | 214861829 | Yes | Yes
2410172 | GD MIDEA AIR-CONDITIONING EQUIPMENT CO., LTD. | M4OF-series | MDV | M4OF-36HFN1-M** | MDV |  |  | HP - Mini or Multi Split | Yes | 21.4 | 8.6 | 36000 | 23600 | 26200 | 1.8 | Continuously variable | 8858350 | No | No
2407611 | GD MIDEA AIR-CONDITIONING EQUIPMENT CO., LTD. | MSEP seris | MDV | M4OG-30HFN1-M | MDV |  |  | HP - Mini or Multi Split | Yes | 26 | 9.8 | 30000 | 29000 | 25200 | 1.8 | Continuously variable | 207617652 | Yes | Yes
2649137 | GD MIDEA AIR-CONDITIONING EQUIPMENT CO., LTD. | M4O-series | MDV | M4OH-30HFN1-M | MDV |  |  | HP - Mini or Multi Split | Yes | 22.5 | 9.5 | 28000 | 24600 | 20400 | 1.85 | Continuously variable | 9854619 | Yes | Yes
2470410 | GD MIDEA AIR-CONDITIONING EQUIPMENT CO., LTD. | M4O-series | MDV | M4OH-36HFN1-M | MDV |  |  | HP - Mini or Multi Split | Yes | 21.5 | 9.5 | 36000 | 16800 | 36000 | 1.9 | Continuously variable | 8994415 | Yes | Yes
2411548 | GD MIDEA AIR-CONDITIONING EQUIPMENT CO., LTD. | M4OH-series | MDV | M4OH-36HFN1-M-20 | MDV |  |  | HP - Mini or Multi Split | Yes | 21.8 | 9.5 | 36400 | 22000 | 36000 | 1.75 | Continuously variable | 206714978 | Yes | Yes
2407606 | GD MIDEA AIR-CONDITIONING EQUIPMENT CO., LTD. | MSEP seris | MDV | M4OI-36HFN1-M | MDV |  |  | HP - Mini or Multi Split | Yes | 22.2 | 10.3 | 37000 | 33000 | 36000 | 1.9 | Continuously variable | 207641228 | Yes | Yes
2410798 | GD MIDEA AIR-CONDITIONING EQUIPMENT CO., LTD. | M4O series | MDV | M4OI-36HFN1-M | MDV |  |  | HP - Mini or Multi Split | Yes | 20.6 | 10.15 | 37000 | 34000 | 34400 | 1.8 | Continuously variable | 207641231 | Yes | Yes
2407602 | GD MIDEA AIR-CONDITIONING EQUIPMENT CO., LTD. | MSAG series | MDV | M4OI-36HFN1-M* | MDV |  |  | HP - Mini or Multi Split | Yes | 20 | 9.7 | 37000 | 35000 | 36000 | 1.9 | Continuously variable | 207641237 | Yes | Yes
2410795 | GD MIDEA AIR-CONDITIONING EQUIPMENT CO., LTD. | M4O series | MDV | M4OI-36HFN1-M* | MDV |  |  | HP - Mini or Multi Split | Yes | 19.5 | 9.85 | 37000 | 35000 | 34400 | 1.8 | Continuously variable | 207641249 | Yes | Yes
2407510 | GD MIDEA AIR-CONDITIONING EQUIPMENT CO., LTD. | MSEP seris | MDV | M4OI-36HFN1-M-L | MDV |  |  | HP - Mini or Multi Split | Yes | 22.2 | 10.3 | 37000 | 33000 | 36000 | 1.9 | Continuously variable | 210644056 | Yes | Yes
2410786 | GD MIDEA AIR-CONDITIONING EQUIPMENT CO., LTD. | M4O series | MDV | M4OI-36HFN1-M-L | MDV |  |  | HP - Mini or Multi Split | Yes | 20.5 | 10.15 | 37000 | 34000 | 34400 | 1.8 | Continuously variable | 210644067 | Yes | Yes
2667707 | GD MIDEA AIR-CONDITIONING EQUIPMENT CO., LTD. | MTI series | MDV | M4OX630-36HFN1-M1X | MDV |  |  | HP - Mini or Multi Split | Yes | 19.4 | 10 | 36000 | 30000 | 36000 | 1.9 | Continuously variable | 213301875 | Yes | Yes
2667709 | GD MIDEA AIR-CONDITIONING EQUIPMENT CO., LTD. | MSAG series | MDV | M4OX630-36HFN1-M1X | MDV |  |  | HP - Mini or Multi Split | Yes | 21 | 10.9 | 36000 | 27400 | 36000 | 1.95 | Continuously variable | 213301876 | Yes | Yes
2667712 | GD MIDEA AIR-CONDITIONING EQUIPMENT CO., LTD. | M4O series | MDV | M4OX630-36HFN1-M1X | MDV |  |  | HP - Mini or Multi Split | Yes | 20.2 | 10.45 | 36000 | 28600 | 36000 | 1.93 | Continuously variable | 213301880 | Yes | Yes
2667708 | GD MIDEA AIR-CONDITIONING EQUIPMENT CO., LTD. | MSEP seris | MDV | M4OX630-36HFN1-M1X* | MDV |  |  | HP - Mini or Multi Split | Yes | 22.4 | 10.9 | 36000 | 27400 | 37000 | 2 | Continuously variable | 213301877 | Yes | Yes
2667710 | GD MIDEA AIR-CONDITIONING EQUIPMENT CO., LTD. | M4O series | MDV | M4OX630-36HFN1-M1X* | MDV |  |  | HP - Mini or Multi Split | Yes | 20.9 | 10.45 | 36000 | 28600 | 36400 | 1.95 | Continuously variable | 213301879 | Yes | Yes
2667711 | GD MIDEA AIR-CONDITIONING EQUIPMENT CO., LTD. | MTI series | MDV | M4OX630-36HFN1-M1X* | MDV |  |  | HP - Mini or Multi Split | Yes | 19.4 | 10 | 36000 | 30000 | 36000 | 1.9 | Continuously variable | 213301878 | Yes | Yes
2410108 | GD MIDEA AIR-CONDITIONING EQUIPMENT CO., LTD. | MTI series | MDV | M5OA-55HFN1-M-[X](2) | MDV |  |  | HP - Mini or Multi Split | Yes | 18.8 | 9.3 | 55000 | 35200 | 46000 | 1.9 | Continuously variable | 208132542 | Yes | Yes
2410109 | GD MIDEA AIR-CONDITIONING EQUIPMENT CO., LTD. | MSEP seris | MDV | M5OA-55HFN1-M-[X](2) | MDV |  |  | HP - Mini or Multi Split | Yes | 22 | 9.5 | 55000 | 34400 | 46000 | 1.9 | Continuously variable | 208132541 | Yes | Yes
2410790 | GD MIDEA AIR-CONDITIONING EQUIPMENT CO., LTD. | M5O series | MDV | M5OA-55HFN1-M-[X](2) | MDV |  |  | HP - Mini or Multi Split | Yes | 20.4 | 9.4 | 55000 | 34800 | 46000 | 1.9 | Continuously variable | 208132552 | Yes | Yes
2410106 | GD MIDEA AIR-CONDITIONING EQUIPMENT CO., LTD. | MTI series | MDV | M5OA-55HFN1-M-[X]*(2) | MDV |  |  | HP - Mini or Multi Split | Yes | 18.8 | 9.3 | 55000 | 35200 | 46000 | 1.9 | Continuously variable | 208132544 | Yes | Yes
2410107 | GD MIDEA AIR-CONDITIONING EQUIPMENT CO., LTD. | MSAG series | MDV | M5OA-55HFN1-M-[X]*(2) | MDV |  |  | HP - Mini or Multi Split | Yes | 20 | 9.5 | 55000 | 34800 | 45500 | 1.8 | Continuously variable | 208132543 | Yes | Yes
2410791 | GD MIDEA AIR-CONDITIONING EQUIPMENT CO., LTD. | M5O series | MDV | M5OA-55HFN1-M-[X]*(2) | MDV |  |  | HP - Mini or Multi Split | Yes | 19.4 | 9.4 | 55000 | 35000 | 45500 | 1.85 | Continuously variable | 208132553 | Yes | Yes
3553337 | GD MIDEA AIR-CONDITIONING EQUIPMENT CO., LTD. | M5O Series | MDV | M5OD30-36HFN10-M1 | MDV |  |  | HP - Mini or Multi Split | Yes | 22 | 9.35 | 37000 | 26400 | 26000 | 2 | Continuously variable | 214861739 | Yes | Yes
3553230 | GD MIDEA AIR-CONDITIONING EQUIPMENT CO., LTD. | M5O Series | MDV | M5OD30-36HFN10-M1* | MDV |  |  | HP - Mini or Multi Split | Yes | 23.1 | 10 | 37000 | 27000 | 26000 | 2 | Continuously variable | 214861800 | Yes | Yes
3553231 | GD MIDEA AIR-CONDITIONING EQUIPMENT CO., LTD. | M5O Series | MDV | M5OD30-36HFN10-M1* | MDV |  |  | HP - Mini or Multi Split | Yes | 20 | 9.2 | 37000 | 26400 | 26000 | 2 | Continuously variable | 214861801 | Yes | Yes
3553361 | GD MIDEA AIR-CONDITIONING EQUIPMENT CO., LTD. | M5O Series | MDV | M5OD30-36HFN10-M1* | MDV |  |  | HP - Mini or Multi Split | Yes | 21.55 | 9.6 | 37000 | 26600 | 26000 | 2 | Continuously variable | 214861802 | Yes | Yes
3553288 | GD MIDEA AIR-CONDITIONING EQUIPMENT CO., LTD. | M5O Series | MDV | M5OD30-36HFN10-M1-D | MDV |  |  | HP - Mini or Multi Split | Yes | 24 | 9.5 | 37000 | 26600 | 26000 | 2 | Continuously variable | 214861902 | Yes | Yes
3553289 | GD MIDEA AIR-CONDITIONING EQUIPMENT CO., LTD. | M5O Series | MDV | M5OD30-36HFN10-M1-D | MDV |  |  | HP - Mini or Multi Split | Yes | 20 | 9.2 | 37000 | 26400 | 26000 | 2 | Continuously variable | 214861903 | Yes | Yes
3553386 | GD MIDEA AIR-CONDITIONING EQUIPMENT CO., LTD. | M5O Series | MDV | M5OD30-36HFN10-M1-D | MDV |  |  | HP - Mini or Multi Split | Yes | 22 | 9.35 | 37000 | 26400 | 26000 | 2 | Continuously variable | 214861904 | Yes | Yes
3553294 | GD MIDEA AIR-CONDITIONING EQUIPMENT CO., LTD. | M5O Series | MDV | M5OD30-36HFN10-M1-D* | MDV |  |  | HP - Mini or Multi Split | Yes | 23.1 | 10 | 37000 | 27000 | 26000 | 2 | Continuously variable | 214861914 | Yes | Yes
3553295 | GD MIDEA AIR-CONDITIONING EQUIPMENT CO., LTD. | M5O Series | MDV | M5OD30-36HFN10-M1-D* | MDV |  |  | HP - Mini or Multi Split | Yes | 20 | 9.2 | 37000 | 26400 | 26000 | 2 | Continuously variable | 214861915 | Yes | Yes
3553397 | GD MIDEA AIR-CONDITIONING EQUIPMENT CO., LTD. | M5O Series | MDV | M5OD30-36HFN10-M1-D* | MDV |  |  | HP - Mini or Multi Split | Yes | 21.55 | 9.6 | 37000 | 26600 | 26000 | 2 | Continuously variable | 214861916 | Yes | Yes
3553395 | GD MIDEA AIR-CONDITIONING EQUIPMENT CO., LTD. | M5O Series | MDV | M5OD30-36HFN10-M1D | MDV |  |  | HP - Mini or Multi Split | Yes | 22 | 9.35 | 37000 | 26400 | 26000 | 2 | Continuously variable | 214861715 | Yes | Yes
3553212 | GD MIDEA AIR-CONDITIONING EQUIPMENT CO., LTD. | M5O Series | MDV | M5OD30-36HFN10-M1D* | MDV |  |  | HP - Mini or Multi Split | Yes | 23.1 | 10 | 37000 | 27000 | 26000 | 2 | Continuously variable | 214861770 | Yes | Yes
3553213 | GD MIDEA AIR-CONDITIONING EQUIPMENT CO., LTD. | M5O Series | MDV | M5OD30-36HFN10-M1D* | MDV |  |  | HP - Mini or Multi Split | Yes | 20 | 9.2 | 37000 | 26400 | 26000 | 2 | Continuously variable | 214861771 | Yes | Yes
3553344 | GD MIDEA AIR-CONDITIONING EQUIPMENT CO., LTD. | M5O Series | MDV | M5OD30-36HFN10-M1D* | MDV |  |  | HP - Mini or Multi Split | Yes | 21.55 | 9.6 | 37000 | 26600 | 26000 | 2 | Continuously variable | 214861772 | Yes | Yes
3553256 | GD MIDEA AIR-CONDITIONING EQUIPMENT CO., LTD. | M5O Series | MDV | M5OD30-36HFN10-M1D-D | MDV |  |  | HP - Mini or Multi Split | Yes | 24 | 9.5 | 37000 | 26600 | 26000 | 2 | Continuously variable | 214861845 | Yes | Yes
3553257 | GD MIDEA AIR-CONDITIONING EQUIPMENT CO., LTD. | M5O Series | MDV | M5OD30-36HFN10-M1D-D | MDV |  |  | HP - Mini or Multi Split | Yes | 20 | 9.2 | 37000 | 26400 | 26000 | 2 | Continuously variable | 214861846 | Yes | Yes
3553369 | GD MIDEA AIR-CONDITIONING EQUIPMENT CO., LTD. | M5O Series | MDV | M5OD30-36HFN10-M1D-D | MDV |  |  | HP - Mini or Multi Split | Yes | 22 | 9.35 | 37000 | 26400 | 26000 | 2 | Continuously variable | 214861847 | Yes | Yes
3553262 | GD MIDEA AIR-CONDITIONING EQUIPMENT CO., LTD. | M5O Series | MDV | M5OD30-36HFN10-M1D-D* | MDV |  |  | HP - Mini or Multi Split | Yes | 23.1 | 10 | 37000 | 27000 | 26000 | 2 | Continuously variable | 214861860 | Yes | Yes
3553263 | GD MIDEA AIR-CONDITIONING EQUIPMENT CO., LTD. | M5O Series | MDV | M5OD30-36HFN10-M1D-D* | MDV |  |  | HP - Mini or Multi Split | Yes | 20 | 9.2 | 37000 | 26400 | 26000 | 2 | Continuously variable | 214861861 | Yes | Yes
3553372 | GD MIDEA AIR-CONDITIONING EQUIPMENT CO., LTD. | M5O Series | MDV | M5OD30-36HFN10-M1D-D* | MDV |  |  | HP - Mini or Multi Split | Yes | 21.55 | 9.6 | 37000 | 26600 | 26000 | 2 | Continuously variable | 214861862 | Yes | Yes
2469526 | GD MIDEA AIR-CONDITIONING EQUIPMENT CO., LTD. | M5O series | MDV | M5OG-42HFN1-M-[X] | MDV |  |  | HP - Mini or Multi Split | Yes | 22.3 | 10.5 | 43000 | 45000 | 44000 | 2 | Continuously variable | 207617657 | Yes | Yes
2469990 | GD MIDEA AIR-CONDITIONING EQUIPMENT CO., LTD. | M5O series | MDV | M5OG-42HFN1-M-[X] | MDV |  |  | HP - Mini or Multi Split | Yes | 18.7 | 9.6 | 43000 | 45000 | 42500 | 2 | Continuously variable | 207617659 | Yes | Yes
2649396 | GD MIDEA AIR-CONDITIONING EQUIPMENT CO., LTD. | M5OG series | MDV | M5OG-48HFN1-M** | MDV |  |  | HP - Mini or Multi Split | Yes | 18.7 | 8.8 | 48000 | 32000 | 34000 | 1.8 | Continuously variable | 213257502 | No | No
2407645 | GD MIDEA AIR-CONDITIONING EQUIPMENT CO., LTD. | MTI series | MDV | M5OG-48HFN1-M-[X]-20 | MDV |  |  | HP - Mini or Multi Split | Yes | 20.9 | 8.9 | 49000 | 36000 | 42500 | 2 | Continuously variable | 206714985 | Yes | Yes
2407646 | GD MIDEA AIR-CONDITIONING EQUIPMENT CO., LTD. | MSEP seris | MDV | M5OG-48HFN1-M-[X]-20 | MDV |  |  | HP - Mini or Multi Split | Yes | 21.8 | 9.8 | 49000 | 36000 | 45000 | 2 | Continuously variable | 206714984 | Yes | Yes
2410801 | GD MIDEA AIR-CONDITIONING EQUIPMENT CO., LTD. | M5O series | MDV | M5OG-48HFN1-M-[X]-20 | MDV |  |  | HP - Mini or Multi Split | Yes | 21.35 | 9.35 | 49000 | 36000 | 43500 | 2 | Continuously variable | 206716993 | Yes | Yes
2407597 | GD MIDEA AIR-CONDITIONING EQUIPMENT CO., LTD. | MTI series | MDV | M5OG-48HFN1-M-[X]-20* | MDV |  |  | HP - Mini or Multi Split | Yes | 20.9 | 8.9 | 49000 | 36000 | 42500 | 2 | Continuously variable | 207641250 | Yes | Yes
2410137 | GD MIDEA AIR-CONDITIONING EQUIPMENT CO., LTD. | MSAG series | MDV | M5OG-48HFN1-M-[X]-20* | MDV |  |  | HP - Mini or Multi Split | Yes | 21.2 | 10 | 49000 | 39000 | 45000 | 2 | Continuously variable | 207641238 | Yes | Yes
2410793 | GD MIDEA AIR-CONDITIONING EQUIPMENT CO., LTD. | M5O series | MDV | M5OG-48HFN1-M-[X]-20* | MDV |  |  | HP - Mini or Multi Split | Yes | 21.05 | 9.45 | 49000 | 37400 | 43500 | 2 | Continuously variable | 207641251 | Yes | Yes
2407566 | GD MIDEA AIR-CONDITIONING EQUIPMENT CO., LTD. | MTI series | MDV | M5OG-48HFN1-M-[X]-20-L | MDV |  |  | HP - Mini or Multi Split | Yes | 20.9 | 8.9 | 49000 | 36000 | 42500 | 2 | Continuously variable | 207658619 | Yes | Yes
2407567 | GD MIDEA AIR-CONDITIONING EQUIPMENT CO., LTD. | MSEP seris | MDV | M5OG-48HFN1-M-[X]-20-L | MDV |  |  | HP - Mini or Multi Split | Yes | 21.8 | 9.8 | 49000 | 36000 | 45000 | 2 | Continuously variable | 207658618 | Yes | Yes
2410784 | GD MIDEA AIR-CONDITIONING EQUIPMENT CO., LTD. | M5O series | MDV | M5OG-48HFN1-M-[X]-20-L | MDV |  |  | HP - Mini or Multi Split | Yes | 21.35 | 9.35 | 49000 | 36000 | 43500 | 2 | Continuously variable | 207658621 | Yes | Yes
3553220 | GD MIDEA AIR-CONDITIONING EQUIPMENT CO., LTD. | M5O Series | MDV | M5OX631-36HFN10-M1X* | MDV |  |  | HP - Mini or Multi Split | Yes | 23.1 | 10.7 | 36000 | 30000 | 36000 | 2 | Continuously variable | 214861785 | Yes | Yes
3553221 | GD MIDEA AIR-CONDITIONING EQUIPMENT CO., LTD. | M5O Series | MDV | M5OX631-36HFN10-M1X* | MDV |  |  | HP - Mini or Multi Split | Yes | 19.5 | 10.5 | 36000 | 33000 | 38000 | 2 | Continuously variable | 214861786 | Yes | Yes
3553350 | GD MIDEA AIR-CONDITIONING EQUIPMENT CO., LTD. | M5O Series | MDV | M5OX631-36HFN10-M1X* | MDV |  |  | HP - Mini or Multi Split | Yes | 21.3 | 10.6 | 36000 | 31400 | 37000 | 2 | Continuously variable | 214861787 | Yes | Yes
3553222 | GD MIDEA AIR-CONDITIONING EQUIPMENT CO., LTD. | M5O Series | MDV | M5OX631-36HFN10-M1X** | MDV |  |  | HP - Mini or Multi Split | Yes | 21.5 | 11.3 | 36000 | 36600 | 37000 | 1.9 | Continuously variable | 214861788 | Yes | Yes
3553223 | GD MIDEA AIR-CONDITIONING EQUIPMENT CO., LTD. | M5O Series | MDV | M5OX631-36HFN10-M1X** | MDV |  |  | HP - Mini or Multi Split | Yes | 19.5 | 10.5 | 36000 | 33000 | 38000 | 2 | Continuously variable | 214861789 | Yes | Yes
3553352 | GD MIDEA AIR-CONDITIONING EQUIPMENT CO., LTD. | M5O Series | MDV | M5OX631-36HFN10-M1X** | MDV |  |  | HP - Mini or Multi Split | Yes | 20.5 | 10.9 | 36000 | 34800 | 37400 | 1.95 | Continuously variable | 214861790 | Yes | Yes
3553270 | GD MIDEA AIR-CONDITIONING EQUIPMENT CO., LTD. | M5O Series | MDV | M5OX631-36HFN10-M1X-D | MDV |  |  | HP - Mini or Multi Split | Yes | 23 | 10.7 | 36000 | 30000 | 36000 | 2 | Continuously variable | 214861875 | Yes | Yes
3553271 | GD MIDEA AIR-CONDITIONING EQUIPMENT CO., LTD. | M5O Series | MDV | M5OX631-36HFN10-M1X-D | MDV |  |  | HP - Mini or Multi Split | Yes | 19.4 | 10.4 | 36000 | 33000 | 38000 | 2 | Continuously variable | 214861876 | Yes | Yes
3553376 | GD MIDEA AIR-CONDITIONING EQUIPMENT CO., LTD. | M5O Series | MDV | M5OX631-36HFN10-M1X-D | MDV |  |  | HP - Mini or Multi Split | Yes | 21.2 | 10.55 | 36000 | 31400 | 37000 | 2 | Continuously variable | 214861877 | Yes | Yes
3553280 | GD MIDEA AIR-CONDITIONING EQUIPMENT CO., LTD. | M5O Series | MDV | M5OX631-36HFN10-M1X-D* | MDV |  |  | HP - Mini or Multi Split | Yes | 21.5 | 11.3 | 36000 | 36600 | 37000 | 1.9 | Continuously variable | 214861890 | Yes | Yes
3553281 | GD MIDEA AIR-CONDITIONING EQUIPMENT CO., LTD. | M5O Series | MDV | M5OX631-36HFN10-M1X-D* | MDV |  |  | HP - Mini or Multi Split | Yes | 19.4 | 10.4 | 36000 | 33000 | 38000 | 2 | Continuously variable | 214861891 | Yes | Yes
3553381 | GD MIDEA AIR-CONDITIONING EQUIPMENT CO., LTD. | M5O Series | MDV | M5OX631-36HFN10-M1X-D* | MDV |  |  | HP - Mini or Multi Split | Yes | 20.45 | 10.85 | 36000 | 34800 | 37400 | 1.95 | Continuously variable | 214861892 | Yes | Yes
3553390 | GD MIDEA AIR-CONDITIONING EQUIPMENT CO., LTD. | M5O Series | MDV | M5OX631-36HFN10-M1XD | MDV |  |  | HP - Mini or Multi Split | Yes | 21.3 | 10.6 | 36000 | 31400 | 37000 | 2 | Continuously variable | 214861700 | Yes | Yes
3553204 | GD MIDEA AIR-CONDITIONING EQUIPMENT CO., LTD. | M5O Series | MDV | M5OX631-36HFN10-M1XD* | MDV |  |  | HP - Mini or Multi Split | Yes | 21.5 | 11.3 | 36000 | 36600 | 37000 | 1.9 | Continuously variable | 214861755 | Yes | Yes
3553205 | GD MIDEA AIR-CONDITIONING EQUIPMENT CO., LTD. | M5O Series | MDV | M5OX631-36HFN10-M1XD* | MDV |  |  | HP - Mini or Multi Split | Yes | 19.5 | 10.5 | 36000 | 33000 | 38000 | 2 | Continuously variable | 214861756 | Yes | Yes
3553341 | GD MIDEA AIR-CONDITIONING EQUIPMENT CO., LTD. | M5O Series | MDV | M5OX631-36HFN10-M1XD* | MDV |  |  | HP - Mini or Multi Split | Yes | 20.5 | 10.9 | 36000 | 34800 | 37400 | 1.95 | Continuously variable | 214861757 | Yes | Yes
3553238 | GD MIDEA AIR-CONDITIONING EQUIPMENT CO., LTD. | M5O Series | MDV | M5OX631-36HFN10-M1XD-D | MDV |  |  | HP - Mini or Multi Split | Yes | 23 | 10.7 | 36000 | 30000 | 36000 | 2 | Continuously variable | 214861815 | Yes | Yes
3553239 | GD MIDEA AIR-CONDITIONING EQUIPMENT CO., LTD. | M5O Series | MDV | M5OX631-36HFN10-M1XD-D | MDV |  |  | HP - Mini or Multi Split | Yes | 19.4 | 10.4 | 36000 | 33000 | 38000 | 2 | Continuously variable | 214861816 | Yes | Yes
3553358 | GD MIDEA AIR-CONDITIONING EQUIPMENT CO., LTD. | M5O Series | MDV | M5OX631-36HFN10-M1XD-D | MDV |  |  | HP - Mini or Multi Split | Yes | 21.2 | 10.55 | 36000 | 31400 | 37000 | 2 | Continuously variable | 214861817 | Yes | Yes
3553248 | GD MIDEA AIR-CONDITIONING EQUIPMENT CO., LTD. | M5O Series | MDV | M5OX631-36HFN10-M1XD-D* | MDV |  |  | HP - Mini or Multi Split | Yes | 21.5 | 11.3 | 36000 | 36600 | 37000 | 1.9 | Continuously variable | 214861830 | Yes | Yes
3553249 | GD MIDEA AIR-CONDITIONING EQUIPMENT CO., LTD. | M5O Series | MDV | M5OX631-36HFN10-M1XD-D* | MDV |  |  | HP - Mini or Multi Split | Yes | 19.4 | 10.4 | 36000 | 33000 | 38000 | 2 | Continuously variable | 214861831 | Yes | Yes
3553366 | GD MIDEA AIR-CONDITIONING EQUIPMENT CO., LTD. | M5O Series | MDV | M5OX631-36HFN10-M1XD-D* | MDV |  |  | HP - Mini or Multi Split | Yes | 20.45 | 10.85 | 36000 | 34800 | 37400 | 1.95 | Continuously variable | 214861832 | Yes | Yes
3553338 | GD MIDEA AIR-CONDITIONING EQUIPMENT CO., LTD. | M6O Series | MDV | M6OE30-48HFN10-M1 | MDV |  |  | HP - Mini or Multi Split | Yes | 22.25 | 10.5 | 47500 | 37400 | 37000 | 2.05 | Continuously variable | 214861742 | Yes | Yes
3553232 | GD MIDEA AIR-CONDITIONING EQUIPMENT CO., LTD. | M6O Series | MDV | M6OE30-48HFN10-M1* | MDV |  |  | HP - Mini or Multi Split | Yes | 21.3 | 10 | 48000 | 34000 | 36000 | 2.1 | Continuously variable | 214861803 | Yes | Yes
3553233 | GD MIDEA AIR-CONDITIONING EQUIPMENT CO., LTD. | M6O Series | MDV | M6OE30-48HFN10-M1* | MDV |  |  | HP - Mini or Multi Split | Yes | 20.5 | 10.6 | 47000 | 37000 | 38000 | 2.1 | Continuously variable | 214861804 | Yes | Yes
3553355 | GD MIDEA AIR-CONDITIONING EQUIPMENT CO., LTD. | M6O Series | MDV | M6OE30-48HFN10-M1* | MDV |  |  | HP - Mini or Multi Split | Yes | 20.9 | 10.3 | 47500 | 35400 | 37000 | 2.1 | Continuously variable | 214861805 | Yes | Yes
3553290 | GD MIDEA AIR-CONDITIONING EQUIPMENT CO., LTD. | M6O Series | MDV | M6OE30-48HFN10-M1-D | MDV |  |  | HP - Mini or Multi Split | Yes | 24 | 10.3 | 48000 | 38000 | 36000 | 2 | Continuously variable | 214861905 | Yes | Yes
3553291 | GD MIDEA AIR-CONDITIONING EQUIPMENT CO., LTD. | M6O Series | MDV | M6OE30-48HFN10-M1-D | MDV |  |  | HP - Mini or Multi Split | Yes | 20.4 | 10.6 | 47000 | 37000 | 38000 | 2.1 | Continuously variable | 214861906 | Yes | Yes
3553388 | GD MIDEA AIR-CONDITIONING EQUIPMENT CO., LTD. | M6O Series | MDV | M6OE30-48HFN10-M1-D | MDV |  |  | HP - Mini or Multi Split | Yes | 22.2 | 10.45 | 47500 | 37400 | 37000 | 2.05 | Continuously variable | 214861907 | Yes | Yes
3553296 | GD MIDEA AIR-CONDITIONING EQUIPMENT CO., LTD. | M6O Series | MDV | M6OE30-48HFN10-M1-D* | MDV |  |  | HP - Mini or Multi Split | Yes | 21.3 | 10 | 48000 | 34000 | 36000 | 2.1 | Continuously variable | 214861917 | Yes | Yes
3553297 | GD MIDEA AIR-CONDITIONING EQUIPMENT CO., LTD. | M6O Series | MDV | M6OE30-48HFN10-M1-D* | MDV |  |  | HP - Mini or Multi Split | Yes | 20.4 | 10.6 | 47000 | 37000 | 38000 | 2.1 | Continuously variable | 214861918 | Yes | Yes
3553398 | GD MIDEA AIR-CONDITIONING EQUIPMENT CO., LTD. | M6O Series | MDV | M6OE30-48HFN10-M1-D* | MDV |  |  | HP - Mini or Multi Split | Yes | 20.85 | 10.3 | 47500 | 35400 | 37000 | 2.1 | Continuously variable | 214861919 | Yes | Yes
3553394 | GD MIDEA AIR-CONDITIONING EQUIPMENT CO., LTD. | M6O Series | MDV | M6OE30-48HFN10-M1D | MDV |  |  | HP - Mini or Multi Split | Yes | 22.5 | 10.5 | 47500 | 35400 | 37000 | 2.05 | Continuously variable | 214861718 | Yes | Yes
3553214 | GD MIDEA AIR-CONDITIONING EQUIPMENT CO., LTD. | M6O Series | MDV | M6OE30-48HFN10-M1D* | MDV |  |  | HP - Mini or Multi Split | Yes | 21.3 | 10 | 48000 | 34000 | 36000 | 2.1 | Continuously variable | 214861773 | Yes | Yes
3553215 | GD MIDEA AIR-CONDITIONING EQUIPMENT CO., LTD. | M6O Series | MDV | M6OE30-48HFN10-M1D* | MDV |  |  | HP - Mini or Multi Split | Yes | 20.5 | 10.6 | 47000 | 37000 | 38000 | 2.1 | Continuously variable | 214861774 | Yes | Yes
3553347 | GD MIDEA AIR-CONDITIONING EQUIPMENT CO., LTD. | M6O Series | MDV | M6OE30-48HFN10-M1D* | MDV |  |  | HP - Mini or Multi Split | Yes | 20.9 | 10.3 | 47500 | 35400 | 37000 | 2.1 | Continuously variable | 214861775 | Yes | Yes
3553258 | GD MIDEA AIR-CONDITIONING EQUIPMENT CO., LTD. | M6O Series | MDV | M6OE30-48HFN10-M1D-D | MDV |  |  | HP - Mini or Multi Split | Yes | 24 | 10.3 | 48000 | 38000 | 36000 | 2 | Continuously variable | 214861848 | Yes | Yes
3553259 | GD MIDEA AIR-CONDITIONING EQUIPMENT CO., LTD. | M6O Series | MDV | M6OE30-48HFN10-M1D-D | MDV |  |  | HP - Mini or Multi Split | Yes | 20.4 | 10.6 | 47000 | 37000 | 38000 | 2.1 | Continuously variable | 214861849 | Yes | Yes
3553370 | GD MIDEA AIR-CONDITIONING EQUIPMENT CO., LTD. | M6O Series | MDV | M6OE30-48HFN10-M1D-D | MDV |  |  | HP - Mini or Multi Split | Yes | 22.2 | 10.45 | 47500 | 37400 | 37000 | 2.05 | Continuously variable | 214861850 | Yes | Yes
3553264 | GD MIDEA AIR-CONDITIONING EQUIPMENT CO., LTD. | M6O Series | MDV | M6OE30-48HFN10-M1D-D* | MDV |  |  | HP - Mini or Multi Split | Yes | 21.3 | 10 | 48000 | 34000 | 36000 | 2.1 | Continuously variable | 214861863 | Yes | Yes
3553265 | GD MIDEA AIR-CONDITIONING EQUIPMENT CO., LTD. | M6O Series | MDV | M6OE30-48HFN10-M1D-D* | MDV |  |  | HP - Mini or Multi Split | Yes | 20.4 | 10.6 | 47000 | 37000 | 38000 | 2.1 | Continuously variable | 214861864 | Yes | Yes
3553371 | GD MIDEA AIR-CONDITIONING EQUIPMENT CO., LTD. | M6O Series | MDV | M6OE30-48HFN10-M1D-D* | MDV |  |  | HP - Mini or Multi Split | Yes | 20.85 | 10.3 | 47500 | 35400 | 37000 | 2.1 | Continuously variable | 214861865 | Yes | Yes
3553334 | GD MIDEA AIR-CONDITIONING EQUIPMENT CO., LTD. | M6O Series | MDV | M6OE31-48HFN10-M1X | MDV |  |  | HP - Mini or Multi Split | Yes | 21.75 | 11.15 | 48500 | 44000 | 47500 | 2 | Continuously variable | 214861728 | Yes | Yes
3553224 | GD MIDEA AIR-CONDITIONING EQUIPMENT CO., LTD. | M6O Series | MDV | M6OE31-48HFN10-M1X* | MDV |  |  | HP - Mini or Multi Split | Yes | 21.2 | 10.2 | 49000 | 40500 | 48000 | 2 | Continuously variable | 214861791 | Yes | Yes
3553225 | GD MIDEA AIR-CONDITIONING EQUIPMENT CO., LTD. | M6O Series | MDV | M6OE31-48HFN10-M1X* | MDV |  |  | HP - Mini or Multi Split | Yes | 20.5 | 11 | 48000 | 44500 | 48000 | 2 | Continuously variable | 214861792 | Yes | Yes
3553351 | GD MIDEA AIR-CONDITIONING EQUIPMENT CO., LTD. | M6O Series | MDV | M6OE31-48HFN10-M1X* | MDV |  |  | HP - Mini or Multi Split | Yes | 20.85 | 10.6 | 48500 | 42500 | 48000 | 2 | Continuously variable | 214861793 | Yes | Yes
3553272 | GD MIDEA AIR-CONDITIONING EQUIPMENT CO., LTD. | M6O Series | MDV | M6OE31-48HFN10-M1X-D | MDV |  |  | HP - Mini or Multi Split | Yes | 23 | 11 | 49000 | 44000 | 47000 | 2 | Continuously variable | 214861878 | Yes | Yes
3553273 | GD MIDEA AIR-CONDITIONING EQUIPMENT CO., LTD. | M6O Series | MDV | M6OE31-48HFN10-M1X-D | MDV |  |  | HP - Mini or Multi Split | Yes | 20.4 | 11 | 48000 | 44500 | 48000 | 2 | Continuously variable | 214861879 | Yes | Yes
3553377 | GD MIDEA AIR-CONDITIONING EQUIPMENT CO., LTD. | M6O Series | MDV | M6OE31-48HFN10-M1X-D | MDV |  |  | HP - Mini or Multi Split | Yes | 21.7 | 11 | 48500 | 44000 | 47500 | 2 | Continuously variable | 214861880 | Yes | Yes
3553282 | GD MIDEA AIR-CONDITIONING EQUIPMENT CO., LTD. | M6O Series | MDV | M6OE31-48HFN10-M1X-D* | MDV |  |  | HP - Mini or Multi Split | Yes | 21.2 | 10.2 | 49000 | 40500 | 48000 | 2 | Continuously variable | 214861893 | Yes | Yes
3553283 | GD MIDEA AIR-CONDITIONING EQUIPMENT CO., LTD. | M6O Series | MDV | M6OE31-48HFN10-M1X-D* | MDV |  |  | HP - Mini or Multi Split | Yes | 20.4 | 11 | 48000 | 44500 | 48000 | 2 | Continuously variable | 214861894 | Yes | Yes
3553382 | GD MIDEA AIR-CONDITIONING EQUIPMENT CO., LTD. | M6O Series | MDV | M6OE31-48HFN10-M1X-D* | MDV |  |  | HP - Mini or Multi Split | Yes | 20.8 | 10.6 | 48500 | 42500 | 48000 | 2 | Continuously variable | 214861895 | Yes | Yes
3553389 | GD MIDEA AIR-CONDITIONING EQUIPMENT CO., LTD. | M6O Series | MDV | M6OE31-48HFN10-M1XD | MDV |  |  | HP - Mini or Multi Split | Yes | 21.75 | 11.15 | 48500 | 44000 | 47500 | 2 | Continuously variable | 214861703 | Yes | Yes
3553206 | GD MIDEA AIR-CONDITIONING EQUIPMENT CO., LTD. | M6O Series | MDV | M6OE31-48HFN10-M1XD* | MDV |  |  | HP - Mini or Multi Split | Yes | 21.2 | 10.2 | 49000 | 40500 | 48000 | 2 | Continuously variable | 214861758 | Yes | Yes
3553207 | GD MIDEA AIR-CONDITIONING EQUIPMENT CO., LTD. | M6O Series | MDV | M6OE31-48HFN10-M1XD* | MDV |  |  | HP - Mini or Multi Split | Yes | 20.5 | 11 | 48000 | 44500 | 48000 | 2 | Continuously variable | 214861759 | Yes | Yes
3553346 | GD MIDEA AIR-CONDITIONING EQUIPMENT CO., LTD. | M6O Series | MDV | M6OE31-48HFN10-M1XD* | MDV |  |  | HP - Mini or Multi Split | Yes | 20.85 | 10.6 | 48500 | 42500 | 48000 | 2 | Continuously variable | 214861760 | Yes | Yes
3553240 | GD MIDEA AIR-CONDITIONING EQUIPMENT CO., LTD. | M6O Series | MDV | M6OE31-48HFN10-M1XD-D | MDV |  |  | HP - Mini or Multi Split | Yes | 23 | 11 | 49000 | 44000 | 47000 | 2 | Continuously variable | 214861818 | Yes | Yes
3553241 | GD MIDEA AIR-CONDITIONING EQUIPMENT CO., LTD. | M6O Series | MDV | M6OE31-48HFN10-M1XD-D | MDV |  |  | HP - Mini or Multi Split | Yes | 20.4 | 11 | 48000 | 44500 | 48000 | 2 | Continuously variable | 214861819 | Yes | Yes
3553360 | GD MIDEA AIR-CONDITIONING EQUIPMENT CO., LTD. | M6O Series | MDV | M6OE31-48HFN10-M1XD-D | MDV |  |  | HP - Mini or Multi Split | Yes | 21.7 | 11 | 48500 | 44000 | 47500 | 2 | Continuously variable | 214861820 | Yes | Yes
3553250 | GD MIDEA AIR-CONDITIONING EQUIPMENT CO., LTD. | M6O Series | MDV | M6OE31-48HFN10-M1XD-D* | MDV |  |  | HP - Mini or Multi Split | Yes | 21.2 | 10.2 | 49000 | 40500 | 48000 | 2 | Continuously variable | 214861833 | Yes | Yes
3553251 | GD MIDEA AIR-CONDITIONING EQUIPMENT CO., LTD. | M6O Series | MDV | M6OE31-48HFN10-M1XD-D* | MDV |  |  | HP - Mini or Multi Split | Yes | 20.4 | 11 | 48000 | 44500 | 48000 | 2 | Continuously variable | 214861834 | Yes | Yes
3553365 | GD MIDEA AIR-CONDITIONING EQUIPMENT CO., LTD. | M6O Series | MDV | M6OE31-48HFN10-M1XD-D* | MDV |  |  | HP - Mini or Multi Split | Yes | 20.8 | 10.6 | 48500 | 42500 | 48000 | 2 | Continuously variable | 214861835 | Yes | Yes
3553335 | GD MIDEA AIR-CONDITIONING EQUIPMENT CO., LTD. | M6O Series | MDV | M6OE31-53HFN10-M1X | MDV |  |  | HP - Mini or Multi Split | Yes | 21.25 | 10.6 | 55000 | 44500 | 47500 | 2.05 | Continuously variable | 214861731 | Yes | Yes
3553226 | GD MIDEA AIR-CONDITIONING EQUIPMENT CO., LTD. | M6O Series | MDV | M6OE31-53HFN10-M1X* | MDV |  |  | HP - Mini or Multi Split | Yes | 21.4 | 10.6 | 55000 | 45000 | 48000 | 2 | Continuously variable | 214861794 | Yes | Yes
3553227 | GD MIDEA AIR-CONDITIONING EQUIPMENT CO., LTD. | M6O Series | MDV | M6OE31-53HFN10-M1X* | MDV |  |  | HP - Mini or Multi Split | Yes | 20.2 | 10.7 | 55000 | 45000 | 48000 | 2.1 | Continuously variable | 214861795 | Yes | Yes
3553353 | GD MIDEA AIR-CONDITIONING EQUIPMENT CO., LTD. | M6O Series | MDV | M6OE31-53HFN10-M1X* | MDV |  |  | HP - Mini or Multi Split | Yes | 20.8 | 10.65 | 55000 | 45000 | 48000 | 2.05 | Continuously variable | 214861796 | Yes | Yes
3553274 | GD MIDEA AIR-CONDITIONING EQUIPMENT CO., LTD. | M6O Series | MDV | M6OE31-53HFN10-M1X-D | MDV |  |  | HP - Mini or Multi Split | Yes | 22.2 | 10.5 | 55000 | 44000 | 47000 | 2 | Continuously variable | 214861881 | Yes | Yes
3553275 | GD MIDEA AIR-CONDITIONING EQUIPMENT CO., LTD. | M6O Series | MDV | M6OE31-53HFN10-M1X-D | MDV |  |  | HP - Mini or Multi Split | Yes | 20 | 10.7 | 55000 | 45000 | 48000 | 2.1 | Continuously variable | 214861882 | Yes | Yes
3553379 | GD MIDEA AIR-CONDITIONING EQUIPMENT CO., LTD. | M6O Series | MDV | M6OE31-53HFN10-M1X-D | MDV |  |  | HP - Mini or Multi Split | Yes | 21.1 | 10.6 | 55000 | 44500 | 47500 | 2.05 | Continuously variable | 214861883 | Yes | Yes
3553284 | GD MIDEA AIR-CONDITIONING EQUIPMENT CO., LTD. | M6O Series | MDV | M6OE31-53HFN10-M1X-D* | MDV |  |  | HP - Mini or Multi Split | Yes | 21.4 | 10.6 | 55000 | 45000 | 48000 | 2 | Continuously variable | 214861896 | Yes | Yes
3553285 | GD MIDEA AIR-CONDITIONING EQUIPMENT CO., LTD. | M6O Series | MDV | M6OE31-53HFN10-M1X-D* | MDV |  |  | HP - Mini or Multi Split | Yes | 20 | 10.7 | 55000 | 45000 | 48000 | 2.1 | Continuously variable | 214861897 | Yes | Yes
3553384 | GD MIDEA AIR-CONDITIONING EQUIPMENT CO., LTD. | M6O Series | MDV | M6OE31-53HFN10-M1X-D* | MDV |  |  | HP - Mini or Multi Split | Yes | 20.7 | 10.65 | 55000 | 45000 | 48000 | 2.05 | Continuously variable | 214861898 | Yes | Yes
3553391 | GD MIDEA AIR-CONDITIONING EQUIPMENT CO., LTD. | M6O Series | MDV | M6OE31-53HFN10-M1XD | MDV |  |  | HP - Mini or Multi Split | Yes | 21.25 | 10.6 | 55000 | 44500 | 47500 | 2.05 | Continuously variable | 214861706 | Yes | Yes
3553208 | GD MIDEA AIR-CONDITIONING EQUIPMENT CO., LTD. | M6O Series | MDV | M6OE31-53HFN10-M1XD* | MDV |  |  | HP - Mini or Multi Split | Yes | 21.4 | 10.6 | 55000 | 45000 | 48000 | 2 | Continuously variable | 214861761 | Yes | Yes
3553209 | GD MIDEA AIR-CONDITIONING EQUIPMENT CO., LTD. | M6O Series | MDV | M6OE31-53HFN10-M1XD* | MDV |  |  | HP - Mini or Multi Split | Yes | 20.2 | 10.7 | 55000 | 45000 | 48000 | 2.1 | Continuously variable | 214861762 | Yes | Yes
3553342 | GD MIDEA AIR-CONDITIONING EQUIPMENT CO., LTD. | M6O Series | MDV | M6OE31-53HFN10-M1XD* | MDV |  |  | HP - Mini or Multi Split | Yes | 20.8 | 10.65 | 55000 | 45000 | 48000 | 2.05 | Continuously variable | 214861763 | Yes | Yes
3553242 | GD MIDEA AIR-CONDITIONING EQUIPMENT CO., LTD. | M6O Series | MDV | M6OE31-53HFN10-M1XD-D | MDV |  |  | HP - Mini or Multi Split | Yes | 22.2 | 10.5 | 55000 | 44000 | 47000 | 2 | Continuously variable | 214861821 | Yes | Yes
3553243 | GD MIDEA AIR-CONDITIONING EQUIPMENT CO., LTD. | M6O Series | MDV | M6OE31-53HFN10-M1XD-D | MDV |  |  | HP - Mini or Multi Split | Yes | 20 | 10.7 | 55000 | 45000 | 48000 | 2.1 | Continuously variable | 214861822 | Yes | Yes
3553359 | GD MIDEA AIR-CONDITIONING EQUIPMENT CO., LTD. | M6O Series | MDV | M6OE31-53HFN10-M1XD-D | MDV |  |  | HP - Mini or Multi Split | Yes | 21.1 | 10.6 | 55000 | 44500 | 47500 | 2.05 | Continuously variable | 214861823 | Yes | Yes
3553252 | GD MIDEA AIR-CONDITIONING EQUIPMENT CO., LTD. | M6O Series | MDV | M6OE31-53HFN10-M1XD-D* | MDV |  |  | HP - Mini or Multi Split | Yes | 21.4 | 10.6 | 55000 | 45000 | 48000 | 2 | Continuously variable | 214861836 | Yes | Yes
3553253 | GD MIDEA AIR-CONDITIONING EQUIPMENT CO., LTD. | M6O Series | MDV | M6OE31-53HFN10-M1XD-D* | MDV |  |  | HP - Mini or Multi Split | Yes | 20 | 10.7 | 55000 | 45000 | 48000 | 2.1 | Continuously variable | 214861837 | Yes | Yes
3553363 | GD MIDEA AIR-CONDITIONING EQUIPMENT CO., LTD. | M6O Series | MDV | M6OE31-53HFN10-M1XD-D* | MDV |  |  | HP - Mini or Multi Split | Yes | 20.7 | 10.65 | 55000 | 45000 | 48000 | 2.05 | Continuously variable | 214861838 | Yes | Yes
2407703 | GD MIDEA AIR-CONDITIONING EQUIPMENT CO., LTD. | MTI series | MDV | MOB30-09HFN1-MX0W | MDV | MTIU-09HWFN1-M |  | HP - Mini or Multi Split | Yes | 18.5 | 11.5 | 10000 | 10100 | 10800 | 1.9 | Continuously variable | 200059289 | Yes | Yes
2407700 | GD MIDEA AIR-CONDITIONING EQUIPMENT CO., LTD. | MTI series | MDV | MOB30-12HFN1-MT0W | MDV | MTIU-12HWFN1-M |  | HP - Mini or Multi Split | Yes | 19 | 10 | 12000 | 9300 | 8400 | 1.9 | Continuously variable | 200059295 | Yes | Yes
2407709 | GD MIDEA AIR-CONDITIONING EQUIPMENT CO., LTD. | MS11M series | MDV | MOB30-12HFN1-MT0W | MDV | CS11M-12HRFN1-MU5W |  | HP - Mini or Multi Split | Yes | 22.3 | 8.8 | 12000 | 7700 | 8400 | 1.78 | Continuously variable | 9101402 | No | No
2508098 | GD MIDEA AIR-CONDITIONING EQUIPMENT CO., LTD. | MSEP series | MDV | MOB30-12HFN1-MT0W | MDV | MSEPB-12HRFN1-MW5W(GA) |  | HP - Mini or Multi Split | Yes | 19.8 | 8.5 | 10800 | 7200 | 7600 | 1.75 | Continuously variable | 208545996 | No | No
2407701 | GD MIDEA AIR-CONDITIONING EQUIPMENT CO., LTD. | MTI series | MDV | MOB30-12HFN1-MV0W | MDV | MTIU-12HWFN1-M |  | HP - Mini or Multi Split | Yes | 19 | 10 | 12000 | 10600 | 11800 | 1.75 | Continuously variable | 200059293 | Yes | Yes
2407702 | GD MIDEA AIR-CONDITIONING EQUIPMENT CO., LTD. | MTI series | MDV | MOBA30-09HFN1-MT0W | MDV | MTIU-09HWFN1-M |  | HP - Mini or Multi Split | Yes | 18.7 | 9.8 | 10000 | 8000 | 8000 | 1.98 | Continuously variable | 200059291 | Yes | Yes
2407710 | GD MIDEA AIR-CONDITIONING EQUIPMENT CO., LTD. | MS11M series | MDV | MOBA30-09HFN1-MT0W | MDV | CS11M-09HRFN1-MX0W(A) |  | HP - Mini or Multi Split | Yes | 21.8 | 9.3 | 9800 | 5800 | 7300 | 1.83 | Continuously variable | 9101401 | No | No
2407705 | GD MIDEA AIR-CONDITIONING EQUIPMENT CO., LTD. | MSOP series | MDV | MOCA30-09HFN1-MZA5W | MDV | MSOP1B-09HRFN1-MZA5W |  | HP - Mini or Multi Split | Yes | 26 | 12.5 | 10000 | 7200 | 12000 | 1.75 | Continuously variable | 200059281 | Yes | Yes
2470580 | GD MIDEA AIR-CONDITIONING EQUIPMENT CO., LTD. | MSOP series | MDV | MOCA30-09HFN1-MZA5W | MDV | CMSOP1B-09HRFN1-MZA5W |  | HP - Mini or Multi Split | Yes | 26 | 12.5 | 10000 | 7200 | 12000 | 1.75 | Continuously variable | 200059329 | Yes | Yes
2407704 | GD MIDEA AIR-CONDITIONING EQUIPMENT CO., LTD. | MSOP series | MDV | MOCA30-12HFN1-MZ50W | MDV | MSOP1B-12HRFN1-MZ50W |  | HP - Mini or Multi Split | Yes | 24 | 9.5 | 12000 | 6800 | 12000 | 1.75 | Continuously variable | 200059283 | Yes | Yes
2470577 | GD MIDEA AIR-CONDITIONING EQUIPMENT CO., LTD. | MSOP series | MDV | MOCA30-12HFN1-MZ50W | MDV | CMSOP1B-12HRFN1-MZ50W |  | HP - Mini or Multi Split | Yes | 24 | 9.5 | 12000 | 6800 | 12000 | 1.75 | Continuously variable | 200059331 | Yes | Yes
2508153 | GD MIDEA AIR-CONDITIONING EQUIPMENT CO., LTD. | MSOP series | MDV | MOCA30-12HFN1-MZ50W | MDV | MSOP1B-12HRFN1-MZ60W |  | HP - Mini or Multi Split | Yes | 18.2 | 10 | 12000 | 6800 | 12400 | 1.82 | Continuously variable | 212519802 | Yes | Yes
3553155 | GD MIDEA AIR-CONDITIONING EQUIPMENT CO., LTD. | MSEP Series | MDV | MOD30-18HFN10-M1H | MDV | MSEPD-18HRFN10-M1H |  | HP - Mini or Multi Split | Yes | 25.8 | 16.2 | 20000 | 19300 | 22600 | 2.34 | Continuously variable | 214855399 | Yes | Yes
3553162 | GD MIDEA AIR-CONDITIONING EQUIPMENT CO., LTD. | MSEP Series | MDV | MOD30-18HFN10-M1H | MDV | MSEPD-18HRFN10-M1H-C |  | HP - Mini or Multi Split | Yes | 24.5 | 15.2 | 20000 | 19300 | 22600 | 2.34 | Continuously variable | 214855500 | Yes | Yes
3553166 | GD MIDEA AIR-CONDITIONING EQUIPMENT CO., LTD. | MSEP Series | MDV | MOD30-18HFN10-M1H | MDV | MSEPD-18HRFN10-M1H-D |  | HP - Mini or Multi Split | Yes | 25.6 | 16.2 | 20000 | 19300 | 22600 | 2.34 | Continuously variable | 214855504 | Yes | Yes
2407620 | GD MIDEA AIR-CONDITIONING EQUIPMENT CO., LTD. | MSEP seris | MDV | MOD30-18HFN1-MZ20W | MDV | MSEPD-18HRFN1-MZ22W |  | HP - Mini or Multi Split | Yes | 26.3 | 15.5 | 20000 | 20200 | 24000 | 2.89 | Continuously variable | 207613860 | Yes | Yes
2740042 | GD MIDEA AIR-CONDITIONING EQUIPMENT CO., LTD. | MSEP seris | MDV | MOD30-18HFN1-MZ20W | MDV | MSAB2F-18HRFN1-MZ22W |  | HP - Mini or Multi Split | Yes | 23.5 | 13.5 | 20000 | 20200 | 21000 | 1.8 | Continuously variable | 213214826 | Yes | Yes
2470583 | GD MIDEA AIR-CONDITIONING EQUIPMENT CO., LTD. | MSAB series | MDV | MOD30-18HFN1-MZ22W | MDV | MSAB2F-18HRFN1-MZ22W |  | HP - Mini or Multi Split | Yes | 26.2 | 12 | 18000 | 12300 | 16400 | 1.95 | Continuously variable | 202415591 | Yes | Yes
2732867 | GD MIDEA AIR-CONDITIONING EQUIPMENT CO., LTD. | MSAB series | MDV | MOD30-18HFN1-MZ22W | MDV | MSEPD-18HRFN1-MZ22W |  | HP - Mini or Multi Split | Yes | 24.1 | 12 | 18000 | 12300 | 16100 | 1.92 | Continuously variable | 212519803 | Yes | Yes
2470579 | GD MIDEA AIR-CONDITIONING EQUIPMENT CO., LTD. | MSAB series | MDV | MOD30-22HFN1-MW5W | MDV | MSAB2F-22HRFN1-MW5W |  | HP - Mini or Multi Split | Yes | 23.5 | 10.5 | 24000 | 15400 | 23400 | 1.94 | Continuously variable | 202415590 | Yes | Yes
3554442 | GD MIDEA AIR-CONDITIONING EQUIPMENT CO., LTD. | MT Series | MDV | MOD30-24HFN10-M1 | MDV | MTJ-24HWFN10-M1 |  | HP - Mini or Multi Split | Yes | 19 | 11 | 25000 | 21200 | 19000 | 2.3 | Continuously variable | 214855455 | Yes | Yes
3553170 | GD MIDEA AIR-CONDITIONING EQUIPMENT CO., LTD. | MSEP Series | MDV | MOD30-24HFN10-M1X | MDV | MSEPD-24HRFN10-M1-D |  | HP - Mini or Multi Split | Yes | 21 | 13.5 | 29000 | 21000 | 24200 | 2.34 | Continuously variable | 214855509 | Yes | Yes
3553198 | GD MIDEA AIR-CONDITIONING EQUIPMENT CO., LTD. | MCD Series | MDV | MOD30-24HFN10-M1X | MDV | MCD-24HRFN10-M1-D |  | HP - Mini or Multi Split | Yes | 20.7 | 11.6 | 25000 | 20400 | 23800 | 2.23 | Continuously variable | 214855572 | Yes | Yes
3553199 | GD MIDEA AIR-CONDITIONING EQUIPMENT CO., LTD. | MUE Series | MDV | MOD30-24HFN10-M1X | MDV | MUE-24HRFN10-M1-D |  | HP - Mini or Multi Split | Yes | 20.4 | 12.1 | 26000 | 20200 | 24200 | 2.16 | Continuously variable | 214855573 | Yes | Yes
3553308 | GD MIDEA AIR-CONDITIONING EQUIPMENT CO., LTD. | MTJ Series | MDV | MOD30-24HFN10-M1X | MDV | MTJ-24HWFN10-M1-D |  | HP - Mini or Multi Split | Yes | 19 | 11.7 | 26000 | 21600 | 24000 | 2.18 | Continuously variable | 214861944 | Yes | Yes
3554438 | GD MIDEA AIR-CONDITIONING EQUIPMENT CO., LTD. | MT Series | MDV | MOD30-24HFN10-M1X | MDV | MTJ-24HWFN10-M1 |  | HP - Mini or Multi Split | Yes | 19.2 | 11.7 | 26000 | 21600 | 24000 | 2.18 | Continuously variable | 214855420 | Yes | Yes
2407706 | GD MIDEA AIR-CONDITIONING EQUIPMENT CO., LTD. | MTI series | MDV | MOD30-24HFN1-MT0W* | MDV | MTIU-24HWFN1-M |  | HP - Mini or Multi Split | Yes | 19.2 | 10.5 | 24000 | 23000 | 24000 | 1.9 | Continuously variable | 10028966 | Yes | Yes
2407663 | GD MIDEA AIR-CONDITIONING EQUIPMENT CO., LTD. | MSAG series | MDV | MOD30-24HFN1-MU0W | MDV | MSAG11D-23HRFN1-MU0W |  | HP - Mini or Multi Split | Yes | 22.3 | 10.3 | 26000 | 18900 | 23000 | 1.8 | Continuously variable | 206361863 | Yes | Yes
2407668 | GD MIDEA AIR-CONDITIONING EQUIPMENT CO., LTD. | MTI series | MDV | MOD30-24HFN1-MU0W | MDV | MTIU-24HWFN1-M |  | HP - Mini or Multi Split | Yes | 19.2 | 10.5 | 25000 | 21000 | 27000 | 2 | Continuously variable | 206330136 | Yes | Yes
2407669 | GD MIDEA AIR-CONDITIONING EQUIPMENT CO., LTD. | MUE series | MDV | MOD30-24HFN1-MU0W | MDV | MUEU-24HRFN1-M(C) |  | HP - Mini or Multi Split | Yes | 20.5 | 11 | 25000 | 19000 | 25000 | 2.1 | Continuously variable | 206330134 | Yes | Yes
2407685 | GD MIDEA AIR-CONDITIONING EQUIPMENT CO., LTD. | MSEP seris | MDV | MOD30-24HFN1-MU0W | MDV | MSEPD-24HRFN1-MU0W |  | HP - Mini or Multi Split | Yes | 21.5 | 11.4 | 29000 | 21200 | 25000 | 2.21 | Continuously variable | 205993855 | Yes | Yes
2407693 | GD MIDEA AIR-CONDITIONING EQUIPMENT CO., LTD. | MS11M series | MDV | MOD30-24HFN1-MU0W | MDV | CS11M-23HRFN1-MT0W |  | HP - Mini or Multi Split | Yes | 18.9 | 10.4 | 23400 | 19400 | 23400 | 1.89 | Continuously variable | 205746255 | Yes | Yes
2410098 | GD MIDEA AIR-CONDITIONING EQUIPMENT CO., LTD. | MTI series | MDV | MOD30-24HFN1-MU0W | MDV | MTI-24HWFN1-MSP5 |  | HP - Mini or Multi Split | Yes | 19.2 | 11.1 | 25000 | 21000 | 24000 | 2 | Continuously variable | 210299844 | Yes | Yes
2410144 | GD MIDEA AIR-CONDITIONING EQUIPMENT CO., LTD. | MCD series | MDV | MOD30-24HFN1-MU0W | MDV | MCD1-24HRFN1-MT0W(GA) |  | HP - Mini or Multi Split | Yes | 20.5 | 11.5 | 25000 | 21000 | 25800 | 2 | Continuously variable | 207338219 | Yes | Yes
2407516 | GD MIDEA AIR-CONDITIONING EQUIPMENT CO., LTD. | MUE series | MDV | MOD30-24HFN1-MU0W-L | MDV | MUEU-24HRFN1-M(C) |  | HP - Mini or Multi Split | Yes | 20.5 | 11 | 25000 | 19000 | 25000 | 2.1 | Continuously variable | 210644042 | Yes | Yes
2407517 | GD MIDEA AIR-CONDITIONING EQUIPMENT CO., LTD. | MTI series | MDV | MOD30-24HFN1-MU0W-L | MDV | MTIU-24HWFN1-M |  | HP - Mini or Multi Split | Yes | 19.2 | 10.5 | 25000 | 21000 | 27000 | 2 | Continuously variable | 210644039 | Yes | Yes
2407518 | GD MIDEA AIR-CONDITIONING EQUIPMENT CO., LTD. | MSEP seris | MDV | MOD30-24HFN1-MU0W-L | MDV | MSEPD-24HRFN1-MU0W |  | HP - Mini or Multi Split | Yes | 21.5 | 11.4 | 29000 | 21200 | 25000 | 2.21 | Continuously variable | 210644038 | Yes | Yes
2410095 | GD MIDEA AIR-CONDITIONING EQUIPMENT CO., LTD. | MCD series | MDV | MOD30-24HFN1-MU0W-L | MDV | MCD1-24HRFN1-MT0W(GA) |  | HP - Mini or Multi Split | Yes | 20.5 | 11.5 | 25000 | 21000 | 25800 | 2 | Continuously variable | 210644045 | Yes | Yes
3553171 | GD MIDEA AIR-CONDITIONING EQUIPMENT CO., LTD. | MSEP Series | MDV | MOD30-33HFN10-M1X | MDV | MSEPD-33HRFN10-M1-D |  | HP - Mini or Multi Split | Yes | 19.5 | 10.5 | 36000 | 30000 | 35000 | 1.98 | Continuously variable | 214855510 | Yes | Yes
2449941 | GD MIDEA AIR-CONDITIONING EQUIPMENT CO., LTD. | MSAGF | MDV | MOD30-33HFN1-MSR0W | MDV | MSAGF-33HRFN1-MSR0W |  | HP - Mini or Multi Split | Yes | 20 | 10 | 35000 | 27800 | 34600 | 1.8 | Continuously variable | 211749869 | Yes | Yes
2450103 | GD MIDEA AIR-CONDITIONING EQUIPMENT CO., LTD. | MSEPD | MDV | MOD30-33HFN1-MSR0W | MDV | MSEPD-33HRFN1-MSR0W |  | HP - Mini or Multi Split | Yes | 19.5 | 10 | 35000 | 28800 | 34600 | 1.8 | Continuously variable | 211749870 | Yes | Yes
3553143 | GD MIDEA AIR-CONDITIONING EQUIPMENT CO., LTD. | MCD series | MDV | MOD30-36HFN10-M2 | MDV | MCD-36HRFN10-M2 |  | HP - Mini or Multi Split | Yes | 20 | 10.4 | 38000 | 26800 | 26600 | 2.2 | Continuously variable | 214855494 | Yes | Yes
3553146 | GD MIDEA AIR-CONDITIONING EQUIPMENT CO., LTD. | MCD Series | MDV | MOD30-36HFN10-M2 | MDV | MCD-36HRFN10-M2-D |  | HP - Mini or Multi Split | Yes | 20 | 10.3 | 38000 | 26800 | 26600 | 2.2 | Continuously variable | 214855546 | Yes | Yes
2407698 | GD MIDEA AIR-CONDITIONING EQUIPMENT CO., LTD. | MTI series | MDV | MOD31-24HFN1-MT0W | MDV | MTIU-24HWFN1-M |  | HP - Mini or Multi Split | Yes | 19 | 10 | 24400 | 18000 | 18400 | 2 | Continuously variable | 200059299 | Yes | Yes
2407637 | GD MIDEA AIR-CONDITIONING EQUIPMENT CO., LTD. | MCD series | MDV | MOD33-24HFN1-MT0W | MDV | MCD1-24HRFN1-MT0W(GA) |  | HP - Mini or Multi Split | Yes | 21.5 | 9.7 | 25000 | 19000 | 18500 | 2.2 | Continuously variable | 207338218 | Yes | Yes
2407670 | GD MIDEA AIR-CONDITIONING EQUIPMENT CO., LTD. | MTI series | MDV | MOD33-24HFN1-MT0W | MDV | MTIU-24HWFN1-M |  | HP - Mini or Multi Split | Yes | 19 | 11.2 | 25000 | 20000 | 20000 | 2.3 | Continuously variable | 206330133 | Yes | Yes
2407682 | GD MIDEA AIR-CONDITIONING EQUIPMENT CO., LTD. | MUE series | MDV | MOD33-24HFN1-MT0W | MDV | MUEU-24HRFN1-M(C) |  | HP - Mini or Multi Split | Yes | 21.2 | 10.3 | 24000 | 16000 | 18200 | 2.2 | Continuously variable | 206330120 | Yes | Yes
2407581 | GD MIDEA AIR-CONDITIONING EQUIPMENT CO., LTD. | MCD series | MDV | MOD33-24HFN1-MT0W-L | MDV | MCD1-24HRFN1-MT0W(GA) |  | HP - Mini or Multi Split | Yes | 21.5 | 9.6 | 26000 | 19000 | 18500 | 2.2 | Continuously variable | 207658603 | Yes | Yes
2407584 | GD MIDEA AIR-CONDITIONING EQUIPMENT CO., LTD. | MUE series | MDV | MOD33-24HFN1-MT0W-L | MDV | MUEU-24HRFN1-M(C) |  | HP - Mini or Multi Split | Yes | 21.2 | 10.2 | 24000 | 16000 | 18200 | 2.2 | Continuously variable | 207658599 | Yes | Yes
2407587 | GD MIDEA AIR-CONDITIONING EQUIPMENT CO., LTD. | MTI series | MDV | MOD33-24HFN1-MT0W-L | MDV | MTIU-24HWFN1-M |  | HP - Mini or Multi Split | Yes | 19 | 11 | 25000 | 20000 | 20000 | 2.3 | Continuously variable | 207658595 | Yes | Yes
3553417 | GD MIDEA AIR-CONDITIONING EQUIPMENT CO., LTD. | MUE series | MDV | MOE30-48HFN10-M2 | MDV | MUE-48HRFN10-M2 |  | HP - Mini or Multi Split | Yes | 19.9 | 10.2 | 50000 | 39500 | 38500 | 1.95 | Continuously variable | 214855496 | Yes | Yes
3553426 | GD MIDEA AIR-CONDITIONING EQUIPMENT CO., LTD. | MUE Series | MDV | MOE30-48HFN10-M2 | MDV | MUE-48HRFN10-M2-D |  | HP - Mini or Multi Split | Yes | 19.8 | 10.2 | 50000 | 39500 | 38500 | 1.95 | Continuously variable | 214855549 | Yes | Yes
3554446 | GD MIDEA AIR-CONDITIONING EQUIPMENT CO., LTD. | MT Series | MDV | MOE30-48HFN10-M2 | MDV | MTJ-48HWFN10-M2 |  | HP - Mini or Multi Split | Yes | 17.2 | 9.8 | 50000 | 39000 | 38000 | 2 | Continuously variable | 214855480 | Yes | Yes
3553415 | GD MIDEA AIR-CONDITIONING EQUIPMENT CO., LTD. | MUE series | MDV | MOE30-48HFN10-M2X | MDV | MUE-48HRFN10-M2 |  | HP - Mini or Multi Split | Yes | 18.7 | 10.1 | 52000 | 38500 | 47000 | 1.83 | Continuously variable | 214855492 | Yes | Yes
3553424 | GD MIDEA AIR-CONDITIONING EQUIPMENT CO., LTD. | MUE Series | MDV | MOE30-48HFN10-M2X | MDV | MUE-48HRFN10-M2-D |  | HP - Mini or Multi Split | Yes | 18.5 | 10.1 | 52000 | 38500 | 47000 | 1.83 | Continuously variable | 214855544 | Yes | Yes
3554445 | GD MIDEA AIR-CONDITIONING EQUIPMENT CO., LTD. | MT Series | MDV | MOE30-48HFN10-M2X | MDV | MTJ-48HWFN10-M2 |  | HP - Mini or Multi Split | Yes | 16.8 | 10.8 | 52000 | 45000 | 47500 | 2 | Continuously variable | 214855476 | Yes | Yes
3553316 | GD MIDEA AIR-CONDITIONING EQUIPMENT CO., LTD. | MHJ Series | MDV | MOE30-60HFN10-M2X | MDV | MHJ-60HWFN10-M2-D |  | HP - Mini or Multi Split | Yes | 15.8 | 10.4 | 60000 | 45000 | 53500 | 2.1 | Continuously variable | 214861958 | No | No
3553416 | GD MIDEA AIR-CONDITIONING EQUIPMENT CO., LTD. | MUE series | MDV | MOE30-60HFN10-M2X | MDV | MUE-60HRFN10-M2 |  | HP - Mini or Multi Split | Yes | 18.1 | 10.7 | 60000 | 41000 | 54000 | 1.91 | Continuously variable | 214855493 | Yes | Yes
3553423 | GD MIDEA AIR-CONDITIONING EQUIPMENT CO., LTD. | MUE Series | MDV | MOE30-60HFN10-M2X | MDV | MUE-60HRFN10-M2-D |  | HP - Mini or Multi Split | Yes | 18 | 10.7 | 60000 | 41000 | 54000 | 1.91 | Continuously variable | 214855545 | Yes | Yes
3554444 | GD MIDEA AIR-CONDITIONING EQUIPMENT CO., LTD. | MH Series | MDV | MOE30-60HFN10-M2X | MDV | MHJ-60HWFN10-M2 |  | HP - Mini or Multi Split | Yes | 15.9 | 10.4 | 60000 | 45000 | 53500 | 2.1 | Continuously variable | 214855477 | No | No
2410146 | GD MIDEA AIR-CONDITIONING EQUIPMENT CO., LTD. | MTI series | MDV | MOE30U-36HFN1-M(GA) | MDV | MTI-36HWFN1-M |  | HP - Mini or Multi Split | Yes | 16.5 | 11 | 42000 | 34000 | 36000 | 1.98 | Continuously variable | 207338214 | Yes | Yes
2410148 | GD MIDEA AIR-CONDITIONING EQUIPMENT CO., LTD. | MUE series | MDV | MOE30U-36HFN1-M(GA) | MDV | MUE-36HRFN1-M(C) |  | HP - Mini or Multi Split | Yes | 17.6 | 10 | 39000 | 32000 | 36600 | 1.75 | Continuously variable | 207338212 | No | No
2410149 | GD MIDEA AIR-CONDITIONING EQUIPMENT CO., LTD. | MCD series | MDV | MOE30U-36HFN1-M(GA) | MDV | MCD1-36HRFN1-M(GA) |  | HP - Mini or Multi Split | Yes | 19.4 | 10.5 | 40000 | 33000 | 40000 | 1.85 | Continuously variable | 207338213 | Yes | Yes
2410092 | GD MIDEA AIR-CONDITIONING EQUIPMENT CO., LTD. | MUE series | MDV | MOE30U-36HFN1-M(GA)-L | MDV | MUE-36HRFN1-M(C) |  | HP - Mini or Multi Split | Yes | 17.6 | 10 | 39000 | 32000 | 36600 | 1.75 | Continuously variable | 210644043 | No | No
2410094 | GD MIDEA AIR-CONDITIONING EQUIPMENT CO., LTD. | MCD series | MDV | MOE30U-36HFN1-M(GA)-L | MDV | MCD1-36HRFN1-M(GA) |  | HP - Mini or Multi Split | Yes | 19.4 | 10.5 | 40000 | 33000 | 40000 | 1.85 | Continuously variable | 210644046 | Yes | Yes
2410097 | GD MIDEA AIR-CONDITIONING EQUIPMENT CO., LTD. | MTI series | MDV | MOE30U-36HFN1-M(GA)-L | MDV | MTI-36HWFN1-M |  | HP - Mini or Multi Split | Yes | 16.5 | 11 | 42000 | 33400 | 36000 | 1.98 | Continuously variable | 210644040 | Yes | Yes
2410150 | GD MIDEA AIR-CONDITIONING EQUIPMENT CO., LTD. | MTI series | MDV | MOE30U-36HFN1-M-[X] | MDV | MTI-36HWFN1-M |  | HP - Mini or Multi Split | Yes | 16.5 | 11 | 42000 | 34000 | 36000 | 1.98 | Continuously variable | 205767337 | Yes | Yes
2415863 | GD MIDEA AIR-CONDITIONING EQUIPMENT CO., LTD. | MUE series | MDV | MOE30U-48HFN1-MP0(GA) | MDV | MUE-48HRFN1-M(C) |  | HP - Mini or Multi Split | Yes | 18.9 | 10 | 50000 | 29000 | 35000 | 1.85 | Continuously variable | 207338209 | Yes | Yes
2416252 | GD MIDEA AIR-CONDITIONING EQUIPMENT CO., LTD. | MTI series | MDV | MOE30U-48HFN1-MP0(GA) | MDV | MTI-48HWFN1-MSN12 |  | HP - Mini or Multi Split | Yes | 15.2 | 9.7 | 50000 | 35000 | 35600 | 1.93 | Continuously variable | 210299301 | No | No
2416039 | GD MIDEA AIR-CONDITIONING EQUIPMENT CO., LTD. | MUE series | MDV | MOE30U-48HFN1-MP0(GA)-L | MDV | MUE-48HRFN1-M(C) |  | HP - Mini or Multi Split | Yes | 18.9 | 9.7 | 50000 | 29000 | 35000 | 1.85 | Continuously variable | 207658600 | Yes | Yes
2416250 | GD MIDEA AIR-CONDITIONING EQUIPMENT CO., LTD. | MHG series | MDV | MOE30U-48HFN1-M[X] | MDV | MHG-48HWFN1-MW |  | HP - Mini or Multi Split | Yes | 16.5 | 10.3 | 57000 | 40000 | 53000 | 1.97 | Continuously variable | 210135401 | Yes | Yes
2536675 | GD MIDEA AIR-CONDITIONING EQUIPMENT CO., LTD. | MUE series | MDV | MOE30U-48HFN1-M[X] | MDV | MUE-48HRFN1-MW |  | HP - Mini or Multi Split | Yes | 18.7 | 11 | 58000 | 40000 | 56500 | 1.95 | Continuously variable | 212615011 | Yes | Yes
2410145 | GD MIDEA AIR-CONDITIONING EQUIPMENT CO., LTD. | MCD series | MDV | MOE30U-48HFN1-M-[X](GA) | MDV | MCD1-48HRFN1-M(GA) |  | HP - Mini or Multi Split | Yes | 16.8 | 10.7 | 53000 | 35000 | 48000 | 1.98 | Continuously variable | 207338216 | No | No
2410147 | GD MIDEA AIR-CONDITIONING EQUIPMENT CO., LTD. | MUE series | MDV | MOE30U-48HFN1-M-[X](GA) | MDV | MUE-48HRFN1-M(C) |  | HP - Mini or Multi Split | Yes | 17 | 9.8 | 51000 | 35000 | 49000 | 1.8 | Continuously variable | 207338215 | No | No
2410093 | GD MIDEA AIR-CONDITIONING EQUIPMENT CO., LTD. | MUE series | MDV | MOE30U-48HFN1-M-[X](GA)-L | MDV | MUE-48HRFN1-M(C) |  | HP - Mini or Multi Split | Yes | 17 | 9.8 | 51000 | 35000 | 49000 | 1.8 | Continuously variable | 210644044 | No | No
2410096 | GD MIDEA AIR-CONDITIONING EQUIPMENT CO., LTD. | MCD series | MDV | MOE30U-48HFN1-M-[X](GA)-L | MDV | MCD1-48HRFN1-M(GA) |  | HP - Mini or Multi Split | Yes | 16.8 | 10.7 | 53000 | 35000 | 48000 | 1.98 | Continuously variable | 210644047 | No | No
2416249 | GD MIDEA AIR-CONDITIONING EQUIPMENT CO., LTD. | MUE series | MDV | MOE30U-55HFN1-M-[X](GA) | MDV | MUE-60HRFN1-MW |  | HP - Mini or Multi Split | Yes | 17.3 | 10.2 | 60000 | 40000 | 56500 | 1.97 | Continuously variable | 210135400 | Yes | Yes
2416251 | GD MIDEA AIR-CONDITIONING EQUIPMENT CO., LTD. | MHG series | MDV | MOE30U-55HFN1-M-[X](GA) | MDV | MHG-60HWFN1-MW |  | HP - Mini or Multi Split | Yes | 15.8 | 9.5 | 57000 | 40000 | 53000 | 1.97 | Continuously variable | 210135402 | No | No
3553147 | GD MIDEA AIR-CONDITIONING EQUIPMENT CO., LTD. | MSAF Series | MDV | MOX130-09HFN10-M1L | MDV | MSAFB-09HRDN10-M1L |  | HP - Mini or Multi Split | Yes | 19 | 9.7 | 10000 | 8000 | 7000 | 2.15 | Continuously variable | 214861339 | Yes | Yes
2415668 | GD MIDEA AIR-CONDITIONING EQUIPMENT CO., LTD. | MSAF series | MDV | MOX130-09HFN1-MP0W | MDV | MSAFB-09HRDN1-MP0W |  | HP - Mini or Multi Split | Yes | 18.5 | 8.8 | 10000 | 6400 | 7100 | 2.1 | Continuously variable | 205552875 | No | No
3417736 | GD MIDEA AIR-CONDITIONING EQUIPMENT CO., LTD. | MSEP series | MDV | MOX230-06HFN10-M1X | MDV | MSEPBM-12HRFN10-M1 |  | HP - Mini or Multi Split | Yes | 25.7 | 14.8 | 7000 | 7900 | 7700 | 2.39 | Continuously variable | 214311114 | Yes | Yes
3417737 | GD MIDEA AIR-CONDITIONING EQUIPMENT CO., LTD. | MSEP series | MDV | MOX230-06HFN10-M1X | MDV | MSEPB-06HRFN10-M1 |  | HP - Mini or Multi Split | Yes | 22.7 | 12.8 | 7000 | 7900 | 7700 | 2.39 | Continuously variable | 214311115 | Yes | Yes
3553167 | GD MIDEA AIR-CONDITIONING EQUIPMENT CO., LTD. | MCB Series | MDV | MOX230-06HFN10-M1X | MDV | MCBM-12HRFN10-M1-D |  | HP - Mini or Multi Split | Yes | 22 | 12 | 7400 | 7000 | 8100 | 2.4 | Continuously variable | 214855505 | Yes | Yes
3553186 | GD MIDEA AIR-CONDITIONING EQUIPMENT CO., LTD. | MSEP Series | MDV | MOX230-06HFN10-M1X | MDV | MSEPB-06HRFN10-M1-D |  | HP - Mini or Multi Split | Yes | 25.5 | 14.8 | 7000 | 7900 | 7700 | 2.39 | Continuously variable | 214855557 | Yes | Yes
3553187 | GD MIDEA AIR-CONDITIONING EQUIPMENT CO., LTD. | MCB Series | MDV | MOX230-06HFN10-M1X | MDV | MCB-06HRFN10-M1-D |  | HP - Mini or Multi Split | Yes | 22 | 12 | 7400 | 7000 | 8100 | 2.4 | Continuously variable | 214855558 | Yes | Yes
3553298 | GD MIDEA AIR-CONDITIONING EQUIPMENT CO., LTD. | MTI Series | MDV | MOX230-06HFN10-M1X | MDV | MTI-06HWFN10-M1-D |  | HP - Mini or Multi Split | Yes | 21.4 | 13.8 | 8000 | 8000 | 7800 | 2.4 | Continuously variable | 214861934 | Yes | Yes
3553299 | GD MIDEA AIR-CONDITIONING EQUIPMENT CO., LTD. | MTI Series | MDV | MOX230-06HFN10-M1X | MDV | MTIM-12HWFN10-M1-D |  | HP - Mini or Multi Split | Yes | 21.4 | 13.8 | 8000 | 8000 | 7800 | 2.4 | Continuously variable | 214861935 | Yes | Yes
3554434 | GD MIDEA AIR-CONDITIONING EQUIPMENT CO., LTD. | MT Series | MDV | MOX230-06HFN10-M1X | MDV | MTI-06HWFN10-M1 |  | HP - Mini or Multi Split | Yes | 21.5 | 13.8 | 8000 | 8000 | 7800 | 2.4 | Continuously variable | 214855402 | Yes | Yes
3553156 | GD MIDEA AIR-CONDITIONING EQUIPMENT CO., LTD. | MSAB Series | MDV | MOX230-09HFN10-B1 | MDV | MSAB3B-09HRFN10-B1 |  | HP - Mini or Multi Split | Yes | 25 | 10 | 10000 | 8500 | 7000 | 2.09 | Continuously variable | 214855422 | Yes | Yes
3553157 | GD MIDEA AIR-CONDITIONING EQUIPMENT CO., LTD. | MSAG Series | MDV | MOX230-09HFN10-B1 | MDV | MSAG11B-09HRFN10-B1 |  | HP - Mini or Multi Split | Yes | 24.5 | 10.7 | 10000 | 8800 | 7300 | 2.2 | Continuously variable | 214855423 | Yes | Yes
3553158 | GD MIDEA AIR-CONDITIONING EQUIPMENT CO., LTD. | MSEP Series | MDV | MOX230-09HFN10-B1 | MDV | MSEPB-09HRFN10-B1 |  | HP - Mini or Multi Split | Yes | 25.5 | 10 | 10000 | 8500 | 7200 | 2.23 | Continuously variable | 214855424 | Yes | Yes
3553172 | GD MIDEA AIR-CONDITIONING EQUIPMENT CO., LTD. | MSEP Series | MDV | MOX230-09HFN10-B1 | MDV | MSEPB-09HRFN10-B1-D |  | HP - Mini or Multi Split | Yes | 25.4 | 10 | 10000 | 8500 | 7200 | 2.23 | Continuously variable | 214855511 | Yes | Yes
3553174 | GD MIDEA AIR-CONDITIONING EQUIPMENT CO., LTD. | MSEP Series | MDV | MOX230-09HFN10-M1 | MDV | MSEPB-09HRFN10-M1-D |  | HP - Mini or Multi Split | Yes | 25.8 | 12.5 | 10000 | 8100 | 8000 | 2.36 | Continuously variable | 214855513 | Yes | Yes
3553175 | GD MIDEA AIR-CONDITIONING EQUIPMENT CO., LTD. | MCB Series | MDV | MOX230-09HFN10-M1 | MDV | MCB-09HRFN10-M1-D |  | HP - Mini or Multi Split | Yes | 22.1 | 11.8 | 11000 | 7900 | 8000 | 2.18 | Continuously variable | 214855514 | Yes | Yes
3553176 | GD MIDEA AIR-CONDITIONING EQUIPMENT CO., LTD. | MCB Series | MDV | MOX230-09HFN10-M1 | MDV | MCBM-12HRFN10-M1-D |  | HP - Mini or Multi Split | Yes | 22.1 | 11.8 | 11000 | 7900 | 8000 | 2.18 | Continuously variable | 214855515 | Yes | Yes
3553177 | GD MIDEA AIR-CONDITIONING EQUIPMENT CO., LTD. | MCA Series | MDV | MOX230-09HFN10-M1 | MDV | MCA4-09HRFN10-M1-D |  | HP - Mini or Multi Split | Yes | 21.6 | 11.3 | 10000 | 8500 | 8300 | 2.17 | Continuously variable | 214855516 | Yes | Yes
3553178 | GD MIDEA AIR-CONDITIONING EQUIPMENT CO., LTD. | MCA Series | MDV | MOX230-09HFN10-M1 | MDV | MCA4M-12HRFN10-M1-D |  | HP - Mini or Multi Split | Yes | 21.6 | 11.3 | 10000 | 8500 | 8300 | 2.17 | Continuously variable | 214855517 | Yes | Yes
3553309 | GD MIDEA AIR-CONDITIONING EQUIPMENT CO., LTD. | MTI Series | MDV | MOX230-09HFN10-M1 | MDV | MTI-09HWFN10-M1-D |  | HP - Mini or Multi Split | Yes | 19.5 | 11 | 10000 | 8900 | 8600 | 2.25 | Continuously variable | 214861945 | Yes | Yes
3553310 | GD MIDEA AIR-CONDITIONING EQUIPMENT CO., LTD. | MTI Series | MDV | MOX230-09HFN10-M1 | MDV | MTIM-12HWFN10-M1-D |  | HP - Mini or Multi Split | Yes | 19.5 | 11 | 10000 | 8900 | 8600 | 2.25 | Continuously variable | 214861946 | Yes | Yes
3553311 | GD MIDEA AIR-CONDITIONING EQUIPMENT CO., LTD. | MTJ Series | MDV | MOX230-09HFN10-M1 | MDV | MTJ-09HWFN10-M1-D |  | HP - Mini or Multi Split | Yes | 19.7 | 11.5 | 10000 | 9300 | 8300 | 2.31 | Continuously variable | 214861947 | Yes | Yes
3553312 | GD MIDEA AIR-CONDITIONING EQUIPMENT CO., LTD. | MTJ Series | MDV | MOX230-09HFN10-M1 | MDV | MTJM-12HWFN10-M1-D |  | HP - Mini or Multi Split | Yes | 19.7 | 11.5 | 10000 | 9300 | 8300 | 2.31 | Continuously variable | 214861948 | Yes | Yes
3553410 | GD MIDEA AIR-CONDITIONING EQUIPMENT CO., LTD. | MFA Series | MDV | MOX230-09HFN10-M1 | MDV | MFA2-09HRFN10-M1 |  | HP - Mini or Multi Split | Yes | 26 | 13.9 | 9000 | 9000 | 8600 | 2.27 | Continuously variable | 214855435 | Yes | Yes
3553411 | GD MIDEA AIR-CONDITIONING EQUIPMENT CO., LTD. | MFA Series | MDV | MOX230-09HFN10-M1 | MDV | MFA2M-12HRFN10-M1 |  | HP - Mini or Multi Split | Yes | 26 | 13.9 | 9000 | 9000 | 8600 | 2.27 | Continuously variable | 214855436 | Yes | Yes
3553420 | GD MIDEA AIR-CONDITIONING EQUIPMENT CO., LTD. | MFA Series | MDV | MOX230-09HFN10-M1 | MDV | MFA2-09HRFN10-M1-D |  | HP - Mini or Multi Split | Yes | 26 | 13.9 | 9000 | 9000 | 8600 | 2.27 | Continuously variable | 214855518 | Yes | Yes
3553421 | GD MIDEA AIR-CONDITIONING EQUIPMENT CO., LTD. | MFA Series | MDV | MOX230-09HFN10-M1 | MDV | MFA2M-12HRFN10-M1-D |  | HP - Mini or Multi Split | Yes | 26 | 13.9 | 9000 | 9000 | 8600 | 2.27 | Continuously variable | 214855519 | Yes | Yes
3554440 | GD MIDEA AIR-CONDITIONING EQUIPMENT CO., LTD. | MT Series | MDV | MOX230-09HFN10-M1 | MDV | MTI-09HWFN10-M1 |  | HP - Mini or Multi Split | Yes | 19.6 | 11 | 10000 | 8900 | 8600 | 2.25 | Continuously variable | 214855437 | Yes | Yes
2407659 | GD MIDEA AIR-CONDITIONING EQUIPMENT CO., LTD. | MSAG series | MDV | MOX230-09HFN1-BS5W | MDV | MSAG11A-09HRFN1-BS5W |  | HP - Mini or Multi Split | Yes | 21.5 | 9.1 | 10000 | 6300 | 7000 | 2.16 | Continuously variable | 206369509 | No | No
2411569 | GD MIDEA AIR-CONDITIONING EQUIPMENT CO., LTD. | MSAG series | MDV | MOX230-09HFN1-BS5W-L | MDV | MSAG11A-09HRFN1-BS5W |  | HP - Mini or Multi Split | Yes | 21.5 | 9.1 | 10000 | 6300 | 7000 | 2.16 | Continuously variable | 211289825 | No | No
2407658 | GD MIDEA AIR-CONDITIONING EQUIPMENT CO., LTD. | MSAG series | MDV | MOX230-09HFN1-MT0W | MDV | MSAG11A-09HRFN1-MT0W |  | HP - Mini or Multi Split | Yes | 21.7 | 9.4 | 10000 | 6000 | 7000 | 2 | Continuously variable | 206369511 | No | No
2411570 | GD MIDEA AIR-CONDITIONING EQUIPMENT CO., LTD. | MSAG series | MDV | MOX230-09HFN1-MT0W-L | MDV | MSAG11A-09HRFN1-MT0W |  | HP - Mini or Multi Split | Yes | 21.5 | 9.4 | 10000 | 6000 | 7000 | 2 | Continuously variable | 211289827 | No | No
2407506 | GD MIDEA AIR-CONDITIONING EQUIPMENT CO., LTD. | MCBU series | MDV | MOX230-09HFN1-MW5W | MDV | MCBU-09HRFN1-MU0-CA |  | HP - Mini or Multi Split | Yes | 22 | 10.8 | 7100 | 5700 | 8000 | 2 | Continuously variable | 210857291 | Yes | Yes
2407531 | GD MIDEA AIR-CONDITIONING EQUIPMENT CO., LTD. | MCBU series | MDV | MOX230-09HFN1-MW5W | MDV | MCBU-06HRFN1-MV0W |  | HP - Mini or Multi Split | Yes | 22 | 10.8 | 7100 | 5700 | 8000 | 2 | Continuously variable | 209270213 | Yes | Yes
2407535 | GD MIDEA AIR-CONDITIONING EQUIPMENT CO., LTD. | MCBU series | MDV | MOX230-09HFN1-MW5W | MDV | MCBU-09HRFN1-MW0W |  | HP - Mini or Multi Split | Yes | 22.5 | 11.5 | 11000 | 8000 | 7700 | 2.34 | Continuously variable | 209270209 | Yes | Yes
2407622 | GD MIDEA AIR-CONDITIONING EQUIPMENT CO., LTD. | MSAB series | MDV | MOX230-09HFN1-MW5W | MDV | MSABB-09HRFN1-MX0W |  | HP - Mini or Multi Split | Yes | 24 | 11.4 | 10000 | 8300 | 7800 | 2.18 | Continuously variable | 207591144 | Yes | Yes
2407638 | GD MIDEA AIR-CONDITIONING EQUIPMENT CO., LTD. | MSAG series | MDV | MOX230-09HFN1-MW5W | MDV | MSAG11B-09HRFN1-MX7W(GA) |  | HP - Mini or Multi Split | Yes | 24 | 11.6 | 10000 | 8100 | 7500 | 2.25 | Continuously variable | 207215956 | Yes | Yes
2407641 | GD MIDEA AIR-CONDITIONING EQUIPMENT CO., LTD. | MSAG series | MDV | MOX230-09HFN1-MW5W | MDV | MSAG11A-06HRFN1-MU0W |  | HP - Mini or Multi Split | Yes | 23.5 | 12 | 7000 | 7500 | 7100 | 1.84 | Continuously variable | 207178565 | Yes | Yes
2407642 | GD MIDEA AIR-CONDITIONING EQUIPMENT CO., LTD. | MSEP seris | MDV | MOX230-09HFN1-MW5W | MDV | MSEPB-06HRFN1-MY5W |  | HP - Mini or Multi Split | Yes | 26.5 | 13.6 | 7000 | 8500 | 7500 | 2.1 | Continuously variable | 207178564 | Yes | Yes
2407657 | GD MIDEA AIR-CONDITIONING EQUIPMENT CO., LTD. | MSEP seris | MDV | MOX230-09HFN1-MW5W | MDV | MSEPB-09HRFN1-MY5W(GA) |  | HP - Mini or Multi Split | Yes | 25.5 | 12.3 | 10000 | 8500 | 7500 | 2.17 | Continuously variable | 206369558 | Yes | Yes
2407681 | GD MIDEA AIR-CONDITIONING EQUIPMENT CO., LTD. | MTI series | MDV | MOX230-09HFN1-MW5W | MDV | MTIU-09HWFN1-M |  | HP - Mini or Multi Split | Yes | 19.2 | 10.2 | 10000 | 7700 | 8000 | 2.1 | Continuously variable | 206330121 | Yes | Yes
2407684 | GD MIDEA AIR-CONDITIONING EQUIPMENT CO., LTD. | MCA series | MDV | MOX230-09HFN1-MW5W | MDV | MCA3U-09HRFN1-M(C) |  | HP - Mini or Multi Split | Yes | 20 | 10 | 10000 | 7500 | 7400 | 1.9 | Continuously variable | 206330118 | Yes | Yes
2407519 | GD MIDEA AIR-CONDITIONING EQUIPMENT CO., LTD. | MCA series | MDV | MOX230-09HFN1-MW5W-L | MDV | MCA3U-09HRFN1-M(C) |  | HP - Mini or Multi Split | Yes | 20 | 10 | 10000 | 7500 | 7400 | 1.9 | Continuously variable | 210644036 | Yes | Yes
2407520 | GD MIDEA AIR-CONDITIONING EQUIPMENT CO., LTD. | MTI series | MDV | MOX230-09HFN1-MW5W-L | MDV | MTIU-09HWFN1-M |  | HP - Mini or Multi Split | Yes | 19.2 | 10 | 10000 | 7700 | 8000 | 2.1 | Continuously variable | 210644033 | Yes | Yes
2407521 | GD MIDEA AIR-CONDITIONING EQUIPMENT CO., LTD. | MSEP seris | MDV | MOX230-09HFN1-MW5W-L | MDV | MSEPB-09HRFN1-MY5W(GA) |  | HP - Mini or Multi Split | Yes | 25.5 | 11.9 | 10000 | 8500 | 7500 | 2.17 | Continuously variable | 210644031 | Yes | Yes
2649406 | GD MIDEA AIR-CONDITIONING EQUIPMENT CO., LTD. | MSEP seris | MDV | MOX230-09HFN1-MW5W-L | MDV | MSEPB-06HRFN1-MY5W |  | HP - Mini or Multi Split | Yes | 26.5 | 13.6 | 7000 | 8500 | 7500 | 2.1 | Continuously variable | 213199198 | Yes | Yes
2407539 | GD MIDEA AIR-CONDITIONING EQUIPMENT CO., LTD. | MFA series | MDV | MOX230-09HFN1-MY2W | MDV | MFA2U-09HRFN1-MY6W |  | HP - Mini or Multi Split | Yes | 25.6 | 12.5 | 9000 | 9400 | 8300 | 2.38 | Continuously variable | 209248925 | Yes | Yes
3553179 | GD MIDEA AIR-CONDITIONING EQUIPMENT CO., LTD. | MSEP Series | MDV | MOX230-12HFN10-M1 | MDV | MSEPBM-12HRFN10-M1-D |  | HP - Mini or Multi Split | Yes | 25.5 | 10.6 | 12000 | 9300 | 8400 | 2.3 | Continuously variable | 214855520 | Yes | Yes
3553180 | GD MIDEA AIR-CONDITIONING EQUIPMENT CO., LTD. | MCB Series | MDV | MOX230-12HFN10-M1 | MDV | MCBM-12HRFN10-M1-D |  | HP - Mini or Multi Split | Yes | 22.1 | 10 | 12000 | 8600 | 8600 | 2.48 | Continuously variable | 214855521 | Yes | Yes
3553181 | GD MIDEA AIR-CONDITIONING EQUIPMENT CO., LTD. | MCA Series | MDV | MOX230-12HFN10-M1 | MDV | MCA4M-12HRFN10-M1-D |  | HP - Mini or Multi Split | Yes | 21.1 | 10.4 | 12000 | 8500 | 8400 | 2.4 | Continuously variable | 214855522 | Yes | Yes
3553313 | GD MIDEA AIR-CONDITIONING EQUIPMENT CO., LTD. | MTI Series | MDV | MOX230-12HFN10-M1 | MDV | MTIM-12HWFN10-M1-D |  | HP - Mini or Multi Split | Yes | 19 | 10.2 | 12000 | 9500 | 8800 | 2.25 | Continuously variable | 214861949 | Yes | Yes
3553314 | GD MIDEA AIR-CONDITIONING EQUIPMENT CO., LTD. | MTJ Series | MDV | MOX230-12HFN10-M1 | MDV | MTJM-12HWFN10-M1-D |  | HP - Mini or Multi Split | Yes | 19.5 | 10.5 | 12000 | 9100 | 8900 | 2.44 | Continuously variable | 214861950 | Yes | Yes
3553413 | GD MIDEA AIR-CONDITIONING EQUIPMENT CO., LTD. | MFA Series | MDV | MOX230-12HFN10-M1 | MDV | MFA2M-12HRFN10-M1 |  | HP - Mini or Multi Split | Yes | 24.7 | 11 | 12000 | 9000 | 8900 | 2.5 | Continuously variable | 214855443 | Yes | Yes
3553419 | GD MIDEA AIR-CONDITIONING EQUIPMENT CO., LTD. | MFA Series | MDV | MOX230-12HFN10-M1 | MDV | MFA2M-12HRFN10-M1-D |  | HP - Mini or Multi Split | Yes | 24.6 | 11 | 12000 | 9000 | 8900 | 2.5 | Continuously variable | 214855523 | Yes | Yes
3554439 | GD MIDEA AIR-CONDITIONING EQUIPMENT CO., LTD. | MT Series | MDV | MOX230-12HFN10-M1 | MDV | MTIM-12HWFN10-M1 |  | HP - Mini or Multi Split | Yes | 19 | 10.3 | 12000 | 9500 | 8800 | 2.25 | Continuously variable | 214855444 | Yes | Yes
2407538 | GD MIDEA AIR-CONDITIONING EQUIPMENT CO., LTD. | MFA series | MDV | MOX230-12HFN1-MV5W | MDV | MFA2U-12HRFN1-MW5W |  | HP - Mini or Multi Split | Yes | 25 | 11 | 12000 | 9200 | 8400 | 2.38 | Continuously variable | 209248926 | Yes | Yes
2407661 | GD MIDEA AIR-CONDITIONING EQUIPMENT CO., LTD. | MSAG series | MDV | MOX230-12HFN1-MV5W | MDV | MSAG11B-12HRFN1-MV0W(GA) |  | HP - Mini or Multi Split | Yes | 23.1 | 10.8 | 12000 | 10000 | 8400 | 2.41 | Continuously variable | 206361866 | Yes | Yes
2407677 | GD MIDEA AIR-CONDITIONING EQUIPMENT CO., LTD. | MFA series | MDV | MOX230-12HFN1-MV5W | MDV | MFAU-12HRFN1-M(C) |  | HP - Mini or Multi Split | Yes | 22.7 | 10.2 | 12000 | 9000 | 8400 | 2.26 | Continuously variable | 206330125 | Yes | Yes
2407678 | GD MIDEA AIR-CONDITIONING EQUIPMENT CO., LTD. | MTI series | MDV | MOX230-12HFN1-MV5W | MDV | MTIU-12HWFN1-M |  | HP - Mini or Multi Split | Yes | 19 | 10.3 | 12000 | 9300 | 8400 | 2.26 | Continuously variable | 206330124 | Yes | Yes
2407586 | GD MIDEA AIR-CONDITIONING EQUIPMENT CO., LTD. | MFA series | MDV | MOX230-12HFN1-MV5W-L | MDV | MFAU-12HRFN1-M(C) |  | HP - Mini or Multi Split | Yes | 22.7 | 10.2 | 12000 | 9000 | 8400 | 2.26 | Continuously variable | 207658597 | Yes | Yes
2407589 | GD MIDEA AIR-CONDITIONING EQUIPMENT CO., LTD. | MTI series | MDV | MOX230-12HFN1-MV5W-L | MDV | MTIU-12HWFN1-M |  | HP - Mini or Multi Split | Yes | 18.8 | 10.3 | 12000 | 9300 | 8400 | 2.26 | Continuously variable | 207658593 | Yes | Yes
3417730 | GD MIDEA AIR-CONDITIONING EQUIPMENT CO., LTD. | MSAG series | MDV | MOX330-09HFN10-M1X | MDV | MSAG11B-09HRFN10-M1 |  | HP - Mini or Multi Split | Yes | 23 | 10.5 | 12000 | 10000 | 11500 | 1.8 | Continuously variable | 214311107 | Yes | Yes
3417731 | GD MIDEA AIR-CONDITIONING EQUIPMENT CO., LTD. | MSAG series | MDV | MOX330-09HFN10-M1X | MDV | MSAG11BM-12HRFN10-M1 |  | HP - Mini or Multi Split | Yes | 26 | 12.5 | 12000 | 10000 | 11500 | 1.8 | Continuously variable | 214311108 | Yes | Yes
3417732 | GD MIDEA AIR-CONDITIONING EQUIPMENT CO., LTD. | MSEP seris | MDV | MOX330-09HFN10-M1X | MDV | MSEPB-09HRFN10-M1 |  | HP - Mini or Multi Split | Yes | 24.5 | 10.5 | 12000 | 9800 | 11500 | 1.8 | Continuously variable | 214311110 | Yes | Yes
3417734 | GD MIDEA AIR-CONDITIONING EQUIPMENT CO., LTD. | MSEP seris | MDV | MOX330-09HFN10-M1X | MDV | MSEPBM-12HRFN10-M1 |  | HP - Mini or Multi Split | Yes | 27.5 | 12.5 | 12000 | 9800 | 11500 | 1.8 | Continuously variable | 214311111 | Yes | Yes
3553168 | GD MIDEA AIR-CONDITIONING EQUIPMENT CO., LTD. | MCB Series | MDV | MOX330-09HFN10-M1X | MDV | MCB-09HRFN10-M1-D |  | HP - Mini or Multi Split | Yes | 24 | 12.1 | 10900 | 9000 | 10600 | 1.83 | Continuously variable | 214855506 | Yes | Yes
3553169 | GD MIDEA AIR-CONDITIONING EQUIPMENT CO., LTD. | MCA Series | MDV | MOX330-09HFN10-M1X | MDV | MCA4-09HRFN10-M1-D |  | HP - Mini or Multi Split | Yes | 22.6 | 12.1 | 10000 | 9700 | 11000 | 1.84 | Continuously variable | 214855507 | Yes | Yes
3553188 | GD MIDEA AIR-CONDITIONING EQUIPMENT CO., LTD. | MSEP Series | MDV | MOX330-09HFN10-M1X | MDV | MSEPB-09HRFN10-M1-D |  | HP - Mini or Multi Split | Yes | 27.4 | 12.5 | 12000 | 9800 | 11500 | 1.8 | Continuously variable | 214855559 | Yes | Yes
3553189 | GD MIDEA AIR-CONDITIONING EQUIPMENT CO., LTD. | MCB Series | MDV | MOX330-09HFN10-M1X | MDV | MCBM-12HRFN10-M1-D |  | HP - Mini or Multi Split | Yes | 24 | 12.1 | 10900 | 9000 | 10600 | 1.83 | Continuously variable | 214855560 | Yes | Yes
3553190 | GD MIDEA AIR-CONDITIONING EQUIPMENT CO., LTD. | MCA Series | MDV | MOX330-09HFN10-M1X | MDV | MCA4M-12HRFN10-M1-D |  | HP - Mini or Multi Split | Yes | 22.6 | 12.1 | 10000 | 9700 | 11000 | 1.84 | Continuously variable | 214855561 | Yes | Yes
3553300 | GD MIDEA AIR-CONDITIONING EQUIPMENT CO., LTD. | MTI Series | MDV | MOX330-09HFN10-M1X | MDV | MTI-09HWFN10-M1-D |  | HP - Mini or Multi Split | Yes | 21.4 | 12.5 | 10000 | 9600 | 11200 | 1.89 | Continuously variable | 214861936 | Yes | Yes
3553301 | GD MIDEA AIR-CONDITIONING EQUIPMENT CO., LTD. | MTI Series | MDV | MOX330-09HFN10-M1X | MDV | MTIM-12HWFN10-M1-D |  | HP - Mini or Multi Split | Yes | 21.4 | 12.5 | 10000 | 9600 | 11200 | 1.89 | Continuously variable | 214861937 | Yes | Yes
3553302 | GD MIDEA AIR-CONDITIONING EQUIPMENT CO., LTD. | MTJ Series | MDV | MOX330-09HFN10-M1X | MDV | MTJ-09HWFN10-M1-D |  | HP - Mini or Multi Split | Yes | 20.5 | 13.8 | 9900 | 10200 | 11900 | 1.85 | Continuously variable | 214861938 | Yes | Yes
3553303 | GD MIDEA AIR-CONDITIONING EQUIPMENT CO., LTD. | MTJ Series | MDV | MOX330-09HFN10-M1X | MDV | MTJM-12HWFN10-M1-D |  | HP - Mini or Multi Split | Yes | 20.5 | 13.8 | 9900 | 10200 | 11900 | 1.85 | Continuously variable | 214861939 | Yes | Yes
3553406 | GD MIDEA AIR-CONDITIONING EQUIPMENT CO., LTD. | MFA Series | MDV | MOX330-09HFN10-M1X | MDV | MFA2-09HRFN10-M1 |  | HP - Mini or Multi Split | Yes | 27.3 | 10.9 | 9000 | 9800 | 11300 | 1.84 | Continuously variable | 214855407 | Yes | Yes
3553407 | GD MIDEA AIR-CONDITIONING EQUIPMENT CO., LTD. | MFA Series | MDV | MOX330-09HFN10-M1X | MDV | MFA2M-12HRFN10-M1 |  | HP - Mini or Multi Split | Yes | 27.3 | 10.9 | 9000 | 9800 | 11300 | 1.84 | Continuously variable | 214855408 | Yes | Yes
3553418 | GD MIDEA AIR-CONDITIONING EQUIPMENT CO., LTD. | MFA Series | MDV | MOX330-09HFN10-M1X | MDV | MFA2M-12HRFN10-M1-D |  | HP - Mini or Multi Split | Yes | 27.2 | 10.9 | 9000 | 9800 | 11300 | 1.84 | Continuously variable | 214855508 | Yes | Yes
3553427 | GD MIDEA AIR-CONDITIONING EQUIPMENT CO., LTD. | MFA Series | MDV | MOX330-09HFN10-M1X | MDV | MFA2-09HRFN10-M1-D |  | HP - Mini or Multi Split | Yes | 27.2 | 10.9 | 9000 | 9800 | 11300 | 1.84 | Continuously variable | 214855562 | Yes | Yes
3554435 | GD MIDEA AIR-CONDITIONING EQUIPMENT CO., LTD. | MT Series | MDV | MOX330-09HFN10-M1X | MDV | MTI-09HWFN10-M1 |  | HP - Mini or Multi Split | Yes | 21.5 | 12.5 | 10000 | 9600 | 11200 | 1.89 | Continuously variable | 214855409 | Yes | Yes
2407508 | GD MIDEA AIR-CONDITIONING EQUIPMENT CO., LTD. | MCBU series | MDV | MOX330-09HFN1-MY5W | MDV | MCBU-09HRFN1-MU0-CA |  | HP - Mini or Multi Split | Yes | 24 | 12.4 | 10900 | 9800 | 10500 | 1.8 | Continuously variable | 210857289 | Yes | Yes
2407527 | GD MIDEA AIR-CONDITIONING EQUIPMENT CO., LTD. | MTI series | MDV | MOX330-09HFN1-MY5W | MDV | MTI-09HWFN1-MSS8 |  | HP - Mini or Multi Split | Yes | 20.5 | 10 | 9800 | 8600 | 10800 | 1.9 | Continuously variable | 210299303 | Yes | Yes
2407534 | GD MIDEA AIR-CONDITIONING EQUIPMENT CO., LTD. | MCBU series | MDV | MOX330-09HFN1-MY5W | MDV | MCBU-09HRFN1-MW0W |  | HP - Mini or Multi Split | Yes | 24 | 12.4 | 10900 | 9800 | 10500 | 1.8 | Continuously variable | 209270210 | Yes | Yes
2407666 | GD MIDEA AIR-CONDITIONING EQUIPMENT CO., LTD. | MSAG series | MDV | MOX330-09HFN1-MY5W | MDV | MSAG11B-09HRFN1-MX7W(GA) |  | HP - Mini or Multi Split | Yes | 26.4 | 11.6 | 12000 | 9300 | 11000 | 1.85 | Continuously variable | 206361860 | Yes | Yes
2407679 | GD MIDEA AIR-CONDITIONING EQUIPMENT CO., LTD. | MTI series | MDV | MOX330-09HFN1-MY5W | MDV | MTIU-09HWFN1-M |  | HP - Mini or Multi Split | Yes | 20.2 | 12 | 10000 | 10100 | 10800 | 1.9 | Continuously variable | 206330123 | Yes | Yes
2407680 | GD MIDEA AIR-CONDITIONING EQUIPMENT CO., LTD. | MCA series | MDV | MOX330-09HFN1-MY5W | MDV | MCA3U-09HRFN1-M(C) |  | HP - Mini or Multi Split | Yes | 20.5 | 10.3 | 9800 | 9000 | 10000 | 1.8 | Continuously variable | 206330122 | Yes | Yes
2407691 | GD MIDEA AIR-CONDITIONING EQUIPMENT CO., LTD. | MSEP seris | MDV | MOX330-09HFN1-MY5W | MDV | MSEPB-09HRFN1-MY5W(GA) |  | HP - Mini or Multi Split | Yes | 28.1 | 11.5 | 12000 | 9500 | 10600 | 2 | Continuously variable | 205993845 | Yes | Yes
2407572 | GD MIDEA AIR-CONDITIONING EQUIPMENT CO., LTD. | MCA series | MDV | MOX330-09HFN1-MY5W-L | MDV | MCA3U-09HRFN1-M(C) |  | HP - Mini or Multi Split | Yes | 20.5 | 10.2 | 9800 | 9000 | 10000 | 1.8 | Continuously variable | 207658613 | Yes | Yes
2407577 | GD MIDEA AIR-CONDITIONING EQUIPMENT CO., LTD. | MTI series | MDV | MOX330-09HFN1-MY5W-L | MDV | MTIU-09HWFN1-M |  | HP - Mini or Multi Split | Yes | 20.2 | 12 | 10000 | 10100 | 10800 | 1.9 | Continuously variable | 207658608 | Yes | Yes
2407580 | GD MIDEA AIR-CONDITIONING EQUIPMENT CO., LTD. | MSEP seris | MDV | MOX330-09HFN1-MY5W-L | MDV | MSEPB-09HRFN1-MY5W(GA) |  | HP - Mini or Multi Split | Yes | 28.1 | 11.5 | 12000 | 9500 | 10600 | 2 | Continuously variable | 207658605 | Yes | Yes
2407541 | GD MIDEA AIR-CONDITIONING EQUIPMENT CO., LTD. | MFA series | MDV | MOX330-09HFN1-MY6W | MDV | MFA2U-09HRFN1-MY6W |  | HP - Mini or Multi Split | Yes | 26.3 | 11.4 | 9000 | 10600 | 11900 | 1.99 | Continuously variable | 209248923 | Yes | Yes
3417733 | GD MIDEA AIR-CONDITIONING EQUIPMENT CO., LTD. | MSAG series | MDV | MOX330-12HFN10-M1X | MDV | MSAG11BM-12HRFN10-M1 |  | HP - Mini or Multi Split | Yes | 21 | 8.5 | 12000 | 10000 | 11500 | 1.8 | Continuously variable | 214311109 | No | No
3417735 | GD MIDEA AIR-CONDITIONING EQUIPMENT CO., LTD. | MSEP seris | MDV | MOX330-12HFN10-M1X | MDV | MSEPBM-12HRFN10-M1 |  | HP - Mini or Multi Split | Yes | 22.5 | 8.5 | 12000 | 9800 | 11500 | 1.8 | Continuously variable | 214311112 | No | No
3553191 | GD MIDEA AIR-CONDITIONING EQUIPMENT CO., LTD. | MSEP Series | MDV | MOX330-12HFN10-M1X | MDV | MSEPBM-12HRFN10-M1-D |  | HP - Mini or Multi Split | Yes | 25.4 | 10.5 | 12000 | 9800 | 11500 | 1.8 | Continuously variable | 214855563 | Yes | Yes
3553192 | GD MIDEA AIR-CONDITIONING EQUIPMENT CO., LTD. | MCB Series | MDV | MOX330-12HFN10-M1X | MDV | MCBM-12HRFN10-M1-D |  | HP - Mini or Multi Split | Yes | 23 | 10 | 12500 | 9600 | 11500 | 2 | Continuously variable | 214855564 | Yes | Yes
3553193 | GD MIDEA AIR-CONDITIONING EQUIPMENT CO., LTD. | MCA Series | MDV | MOX330-12HFN10-M1X | MDV | MCA4M-12HRFN10-M1-D |  | HP - Mini or Multi Split | Yes | 22.2 | 11.6 | 12000 | 10000 | 11500 | 2 | Continuously variable | 214855565 | Yes | Yes
3553304 | GD MIDEA AIR-CONDITIONING EQUIPMENT CO., LTD. | MTI Series | MDV | MOX330-12HFN10-M1X | MDV | MTIM-12HWFN10-M1-D |  | HP - Mini or Multi Split | Yes | 20 | 10 | 12500 | 9600 | 11800 | 1.9 | Continuously variable | 214861940 | Yes | Yes
3553305 | GD MIDEA AIR-CONDITIONING EQUIPMENT CO., LTD. | MTJ Series | MDV | MOX330-12HFN10-M1X | MDV | MTJM-12HWFN10-M1-D |  | HP - Mini or Multi Split | Yes | 20 | 10.6 | 12000 | 10200 | 12000 | 1.95 | Continuously variable | 214861941 | Yes | Yes
3553409 | GD MIDEA AIR-CONDITIONING EQUIPMENT CO., LTD. | MFA Series | MDV | MOX330-12HFN10-M1X | MDV | MFA2M-12HRFN10-M1 |  | HP - Mini or Multi Split | Yes | 25 | 10.6 | 12000 | 9800 | 11300 | 1.88 | Continuously variable | 214855412 | Yes | Yes
3553428 | GD MIDEA AIR-CONDITIONING EQUIPMENT CO., LTD. | MFA Series | MDV | MOX330-12HFN10-M1X | MDV | MFA2M-12HRFN10-M1-D |  | HP - Mini or Multi Split | Yes | 25 | 10.5 | 12000 | 9800 | 11300 | 1.88 | Continuously variable | 214855566 | Yes | Yes
3554436 | GD MIDEA AIR-CONDITIONING EQUIPMENT CO., LTD. | MT Series | MDV | MOX330-12HFN10-M1X | MDV | MTIM-12HWFN10-M1 |  | HP - Mini or Multi Split | Yes | 20 | 10.2 | 12500 | 9600 | 11800 | 1.9 | Continuously variable | 214855413 | Yes | Yes
2407507 | GD MIDEA AIR-CONDITIONING EQUIPMENT CO., LTD. | MCBU series | MDV | MOX330-12HFN1-MW5W | MDV | MCBU-18HRFN1-MW-CA |  | HP - Mini or Multi Split | Yes | 23 | 10 | 12500 | 9500 | 11000 | 1.8 | Continuously variable | 210857290 | Yes | Yes
2407526 | GD MIDEA AIR-CONDITIONING EQUIPMENT CO., LTD. | MTI series | MDV | MOX330-12HFN1-MW5W | MDV | MTI-12HWFN1-MST0 |  | HP - Mini or Multi Split | Yes | 20 | 9.5 | 12000 | 9700 | 12000 | 1.85 | Continuously variable | 210299304 | Yes | Yes
2407533 | GD MIDEA AIR-CONDITIONING EQUIPMENT CO., LTD. | MCBU series | MDV | MOX330-12HFN1-MW5W | MDV | MCBU-12HRFN1-MV0W |  | HP - Mini or Multi Split | Yes | 23 | 10 | 12500 | 9500 | 11000 | 1.8 | Continuously variable | 209270211 | Yes | Yes
2407540 | GD MIDEA AIR-CONDITIONING EQUIPMENT CO., LTD. | MFA series | MDV | MOX330-12HFN1-MW5W | MDV | MFA2U-12HRFN1-MW5W |  | HP - Mini or Multi Split | Yes | 24.2 | 10.7 | 12000 | 10200 | 11900 | 1.99 | Continuously variable | 209248924 | Yes | Yes
2407665 | GD MIDEA AIR-CONDITIONING EQUIPMENT CO., LTD. | MSAG series | MDV | MOX330-12HFN1-MW5W | MDV | MSAG11B-12HRFN1-MV0W(GA) |  | HP - Mini or Multi Split | Yes | 23.1 | 10.5 | 12000 | 10300 | 11000 | 1.88 | Continuously variable | 206361861 | Yes | Yes
2407674 | GD MIDEA AIR-CONDITIONING EQUIPMENT CO., LTD. | MFA series | MDV | MOX330-12HFN1-MW5W | MDV | MFAU-12HRFN1-M(C) |  | HP - Mini or Multi Split | Yes | 23.6 | 10 | 12000 | 9600 | 12000 | 1.89 | Continuously variable | 206330128 | Yes | Yes
2407675 | GD MIDEA AIR-CONDITIONING EQUIPMENT CO., LTD. | MTI series | MDV | MOX330-12HFN1-MW5W | MDV | MTIU-12HWFN1-M |  | HP - Mini or Multi Split | Yes | 19.5 | 10 | 12500 | 10600 | 12100 | 1.96 | Continuously variable | 206330127 | Yes | Yes
2407676 | GD MIDEA AIR-CONDITIONING EQUIPMENT CO., LTD. | MCA series | MDV | MOX330-12HFN1-MW5W | MDV | MCA3U-12HRFN1-M(C) |  | HP - Mini or Multi Split | Yes | 22.3 | 10.2 | 12000 | 9900 | 11300 | 1.89 | Continuously variable | 206330126 | Yes | Yes
2407687 | GD MIDEA AIR-CONDITIONING EQUIPMENT CO., LTD. | MS11M series | MDV | MOX330-12HFN1-MW5W | MDV | CS11M-12HRFN1-MU5W |  | HP - Mini or Multi Split | Yes | 23.6 | 9.5 | 12000 | 7500 | 10000 | 1.8 | Continuously variable | 205993853 | Yes | Yes
2407690 | GD MIDEA AIR-CONDITIONING EQUIPMENT CO., LTD. | MSEP seris | MDV | MOX330-12HFN1-MW5W | MDV | MSEPB-12HRFN1-MW5W(GA) |  | HP - Mini or Multi Split | Yes | 25.5 | 10.4 | 12000 | 10000 | 12000 | 1.8 | Continuously variable | 205993846 | Yes | Yes
2407571 | GD MIDEA AIR-CONDITIONING EQUIPMENT CO., LTD. | MCA series | MDV | MOX330-12HFN1-MW5W-L | MDV | MCA3U-12HRFN1-M(C) |  | HP - Mini or Multi Split | Yes | 22.3 | 10.2 | 12000 | 9900 | 11300 | 1.89 | Continuously variable | 207658614 | Yes | Yes
2407574 | GD MIDEA AIR-CONDITIONING EQUIPMENT CO., LTD. | MFA series | MDV | MOX330-12HFN1-MW5W-L | MDV | MFAU-12HRFN1-M(C) |  | HP - Mini or Multi Split | Yes | 23.6 | 10 | 12000 | 9600 | 12000 | 1.89 | Continuously variable | 207658611 | Yes | Yes
2407576 | GD MIDEA AIR-CONDITIONING EQUIPMENT CO., LTD. | MTI series | MDV | MOX330-12HFN1-MW5W-L | MDV | MTIU-12HWFN1-M |  | HP - Mini or Multi Split | Yes | 19.5 | 10 | 12500 | 10600 | 12100 | 1.96 | Continuously variable | 207658609 | Yes | Yes
2407579 | GD MIDEA AIR-CONDITIONING EQUIPMENT CO., LTD. | MSEP seris | MDV | MOX330-12HFN1-MW5W-L | MDV | MSEPB-12HRFN1-MW5W(GA) |  | HP - Mini or Multi Split | Yes | 25.5 | 10.4 | 12000 | 10000 | 12000 | 1.8 | Continuously variable | 207658606 | Yes | Yes
3553153 | GD MIDEA AIR-CONDITIONING EQUIPMENT CO., LTD. | MSEP Series | MDV | MOX430-06HFN10-M1H | MDV | MSEPC-06HRFN10-M1H |  | HP - Mini or Multi Split | Yes | 35.1 | 30 | 9000 | 11000 | 13500 | 2 | Continuously variable | 214855396 | Yes | Yes
3553159 | GD MIDEA AIR-CONDITIONING EQUIPMENT CO., LTD. | MSEP Series | MDV | MOX430-06HFN10-M1H | MDV | MSEPC-06HRFN10-M1H-C |  | HP - Mini or Multi Split | Yes | 33.1 | 29 | 9000 | 11000 | 13500 | 2 | Continuously variable | 214855497 | Yes | Yes
3553163 | GD MIDEA AIR-CONDITIONING EQUIPMENT CO., LTD. | MSEP Series | MDV | MOX430-06HFN10-M1H | MDV | MSEPC-06HRFN10-M1H-D |  | HP - Mini or Multi Split | Yes | 35 | 30 | 9000 | 11000 | 13500 | 2 | Continuously variable | 214855501 | Yes | Yes
3553154 | GD MIDEA AIR-CONDITIONING EQUIPMENT CO., LTD. | MSEP Series | MDV | MOX430-09HFN10-M1H | MDV | MSEPC-09HRFN10-M1H |  | HP - Mini or Multi Split | Yes | 33.5 | 22 | 12000 | 11000 | 13500 | 2 | Continuously variable | 214855397 | Yes | Yes
3553160 | GD MIDEA AIR-CONDITIONING EQUIPMENT CO., LTD. | MSEP Series | MDV | MOX430-09HFN10-M1H | MDV | MSEPC-09HRFN10-M1H-C |  | HP - Mini or Multi Split | Yes | 31.5 | 21 | 12000 | 11000 | 13500 | 2 | Continuously variable | 214855498 | Yes | Yes
3553164 | GD MIDEA AIR-CONDITIONING EQUIPMENT CO., LTD. | MSEP Series | MDV | MOX430-09HFN10-M1H | MDV | MSEPC-09HRFN10-M1H-D |  | HP - Mini or Multi Split | Yes | 33.3 | 22 | 12000 | 11000 | 13500 | 2 | Continuously variable | 214855502 | Yes | Yes
2407544 | GD MIDEA AIR-CONDITIONING EQUIPMENT CO., LTD. | MSOP series | MDV | MOX430-09HFN1-MZG5W | MDV | MSOP1B-09HRFN1-MZG5W-CA |  | HP - Mini or Multi Split | Yes | 27 | 17.5 | 12000 | 10400 | 13700 | 1.85 | Continuously variable | 208497422 | Yes | Yes
2407623 | GD MIDEA AIR-CONDITIONING EQUIPMENT CO., LTD. | MSEP seris | MDV | MOX430-09HFN1-MZG5W | MDV | MSEPC-09HRFN1-MZB5W |  | HP - Mini or Multi Split | Yes | 29 | 22 | 12000 | 11400 | 13500 | 1.86 | Continuously variable | 207591143 | Yes | Yes
2407625 | GD MIDEA AIR-CONDITIONING EQUIPMENT CO., LTD. | MSOP series | MDV | MOX430-09HFN1-MZG5W | MDV | MSOP1B-09HRFN1-MZG5W |  | HP - Mini or Multi Split | Yes | 28.5 | 18 | 12000 | 10400 | 13700 | 1.85 | Continuously variable | 207591141 | Yes | Yes
2649132 | GD MIDEA AIR-CONDITIONING EQUIPMENT CO., LTD. | MSOP series | MDV | MOX430-09HFN1-MZG5W | MDV | MSOP1B-09HRFN1-MZA5W |  | HP - Mini or Multi Split | Yes | 25.5 | 15 | 12000 | 10400 | 12000 | 1.8 | Continuously variable | 213214824 | Yes | Yes
3553161 | GD MIDEA AIR-CONDITIONING EQUIPMENT CO., LTD. | MSEP Series | MDV | MOX430-12HFN10-M1H | MDV | MSEPC-12HRFN10-M1H-C |  | HP - Mini or Multi Split | Yes | 28 | 13.5 | 12000 | 11000 | 13500 | 2 | Continuously variable | 214855499 | Yes | Yes
3553165 | GD MIDEA AIR-CONDITIONING EQUIPMENT CO., LTD. | MSEP Series | MDV | MOX430-12HFN10-M1H | MDV | MSEPC-12HRFN10-M1H-D |  | HP - Mini or Multi Split | Yes | 29.4 | 14.5 | 12000 | 11000 | 13500 | 2 | Continuously variable | 214855503 | Yes | Yes
2407545 | GD MIDEA AIR-CONDITIONING EQUIPMENT CO., LTD. | MSOP series | MDV | MOX430-12HFN1-MZ60W | MDV | MSOP1B-12HRFN1-MZ60W-CA |  | HP - Mini or Multi Split | Yes | 25.3 | 11.7 | 12000 | 10400 | 13700 | 1.85 | Continuously variable | 208497421 | Yes | Yes
2407624 | GD MIDEA AIR-CONDITIONING EQUIPMENT CO., LTD. | MSEP seris | MDV | MOX430-12HFN1-MZ60W | MDV | MSEPC-12HRFN1-MZ40W |  | HP - Mini or Multi Split | Yes | 27.5 | 14.5 | 12000 | 11400 | 13500 | 1.86 | Continuously variable | 207591142 | Yes | Yes
2407626 | GD MIDEA AIR-CONDITIONING EQUIPMENT CO., LTD. | MSOP series | MDV | MOX430-12HFN1-MZ60W | MDV | MSOP1B-12HRFN1-MZ60W |  | HP - Mini or Multi Split | Yes | 27 | 12 | 12000 | 10400 | 13700 | 1.85 | Continuously variable | 207591140 | Yes | Yes
2649109 | GD MIDEA AIR-CONDITIONING EQUIPMENT CO., LTD. | MSOP series | MDV | MOX430-12HFN1-MZ60W | MDV | MSOP1B-12HRFN1-MZ50W |  | HP - Mini or Multi Split | Yes | 24 | 10.5 | 12000 | 10400 | 12000 | 1.8 | Continuously variable | 213214825 | Yes | Yes
2407505 | GD MIDEA AIR-CONDITIONING EQUIPMENT CO., LTD. | MCBU series | MDV | MOX430-17HFN1-MT0W | MDV | MCBU-18HRFN1-MW-CA |  | HP - Mini or Multi Split | Yes | 19.8 | 11.2 | 20000 | 14500 | 16700 | 1.93 | Continuously variable | 210857292 | Yes | Yes
2407525 | GD MIDEA AIR-CONDITIONING EQUIPMENT CO., LTD. | MTI series | MDV | MOX430-17HFN1-MT0W | MDV | MTI-18HWFN1-MSP0 |  | HP - Mini or Multi Split | Yes | 18 | 10.8 | 19000 | 15700 | 18000 | 2.2 | Continuously variable | 210299845 | Yes | Yes
2407530 | GD MIDEA AIR-CONDITIONING EQUIPMENT CO., LTD. | MCBU series | MDV | MOX430-17HFN1-MT0W | MDV | MCBU-18HRFN1-MU2W |  | HP - Mini or Multi Split | Yes | 19.8 | 11.2 | 20000 | 14500 | 16700 | 1.93 | Continuously variable | 209270214 | Yes | Yes
2407563 | GD MIDEA AIR-CONDITIONING EQUIPMENT CO., LTD. | MTI series | MDV | MOX430-17HFN1-MT0W | MDV | MTIU-24HWFN1-M-CA |  | HP - Mini or Multi Split | Yes | 18 | 10.5 | 19000 | 15800 | 16000 | 2 | Continuously variable | 207801583 | Yes | Yes
2407614 | GD MIDEA AIR-CONDITIONING EQUIPMENT CO., LTD. | MTI series | MDV | MOX430-17HFN1-MT0W | MDV | MTIU-24HWFN1-M |  | HP - Mini or Multi Split | Yes | 18 | 10.5 | 19000 | 15800 | 16000 | 2 | Continuously variable | 207614049 | Yes | Yes
2407664 | GD MIDEA AIR-CONDITIONING EQUIPMENT CO., LTD. | MSAG series | MDV | MOX430-17HFN1-MT0W | MDV | MSAG11D-18HRFN1-MT8W |  | HP - Mini or Multi Split | Yes | 22 | 10.6 | 18000 | 11100 | 17200 | 1.89 | Continuously variable | 206361862 | Yes | Yes
2407671 | GD MIDEA AIR-CONDITIONING EQUIPMENT CO., LTD. | MCA series | MDV | MOX430-17HFN1-MT0W | MDV | MCA3U-18HRFN1-M(C) |  | HP - Mini or Multi Split | Yes | 20 | 9.5 | 17000 | 15600 | 16000 | 1.75 | Continuously variable | 206330131 | Yes | Yes
2407672 | GD MIDEA AIR-CONDITIONING EQUIPMENT CO., LTD. | MUE series | MDV | MOX430-17HFN1-MT0W | MDV | MUEU-18HRFN1-M(C) |  | HP - Mini or Multi Split | Yes | 20.5 | 9.8 | 18000 | 12000 | 16800 | 1.86 | Continuously variable | 206330130 | Yes | Yes
2407673 | GD MIDEA AIR-CONDITIONING EQUIPMENT CO., LTD. | MTI series | MDV | MOX430-17HFN1-MT0W | MDV | MTIU-18HWFN1-M |  | HP - Mini or Multi Split | Yes | 18 | 9.5 | 19000 | 15000 | 17700 | 1.85 | Continuously variable | 206330129 | Yes | Yes
2407686 | GD MIDEA AIR-CONDITIONING EQUIPMENT CO., LTD. | MSEP seris | MDV | MOX430-17HFN1-MT0W | MDV | MSEPC-18HRFN1-MU0W |  | HP - Mini or Multi Split | Yes | 21.5 | 11.3 | 18000 | 15000 | 18000 | 1.8 | Continuously variable | 205993854 | Yes | Yes
2416248 | GD MIDEA AIR-CONDITIONING EQUIPMENT CO., LTD. | MFA series | MDV | MOX430-17HFN1-MT0W | MDV | MFA2U-16HRFN1-MV0W |  | HP - Mini or Multi Split | Yes | 20.2 | 8.9 | 17000 | 14700 | 16700 | 1.76 | Continuously variable | 209248928 | No | No
2407570 | GD MIDEA AIR-CONDITIONING EQUIPMENT CO., LTD. | MCA series | MDV | MOX430-17HFN1-MT0W-L | MDV | MCA3U-18HRFN1-M(C) |  | HP - Mini or Multi Split | Yes | 20 | 9.5 | 17000 | 15600 | 16000 | 1.75 | Continuously variable | 207658615 | Yes | Yes
2407573 | GD MIDEA AIR-CONDITIONING EQUIPMENT CO., LTD. | MUE series | MDV | MOX430-17HFN1-MT0W-L | MDV | MUEU-18HRFN1-M(C) |  | HP - Mini or Multi Split | Yes | 20.5 | 9.8 | 18000 | 12000 | 16800 | 1.86 | Continuously variable | 207658612 | Yes | Yes
2407575 | GD MIDEA AIR-CONDITIONING EQUIPMENT CO., LTD. | MTI series | MDV | MOX430-17HFN1-MT0W-L | MDV | MTIU-18HWFN1-M |  | HP - Mini or Multi Split | Yes | 18 | 9.2 | 19000 | 15000 | 17700 | 1.85 | Continuously variable | 207658610 | No | No
2407578 | GD MIDEA AIR-CONDITIONING EQUIPMENT CO., LTD. | MSEP seris | MDV | MOX430-17HFN1-MT0W-L | MDV | MSEPC-18HRFN1-MU0W |  | HP - Mini or Multi Split | Yes | 21.5 | 11.2 | 18000 | 15000 | 18000 | 1.8 | Continuously variable | 207658607 | Yes | Yes
3553182 | GD MIDEA AIR-CONDITIONING EQUIPMENT CO., LTD. | MSEP Series | MDV | MOX430-18HFN10-M1 | MDV | MSEPC-18HRFN10-M1-D |  | HP - Mini or Multi Split | Yes | 23.5 | 10.8 | 18000 | 13600 | 12800 | 2.1 | Continuously variable | 214855524 | Yes | Yes
3553183 | GD MIDEA AIR-CONDITIONING EQUIPMENT CO., LTD. | MCB Series | MDV | MOX430-18HFN10-M1 | MDV | MCB-18HRFN10-M1-D |  | HP - Mini or Multi Split | Yes | 22.2 | 12.2 | 18000 | 14000 | 13100 | 2.24 | Continuously variable | 214855525 | Yes | Yes
3553184 | GD MIDEA AIR-CONDITIONING EQUIPMENT CO., LTD. | MCA Series | MDV | MOX430-18HFN10-M1 | MDV | MCA4-18HRFN10-M1-D |  | HP - Mini or Multi Split | Yes | 20.7 | 11.4 | 18000 | 13900 | 12800 | 2.2 | Continuously variable | 214855526 | Yes | Yes
3553185 | GD MIDEA AIR-CONDITIONING EQUIPMENT CO., LTD. | MUE Series | MDV | MOX430-18HFN10-M1 | MDV | MUE-18HRFN10-M1-D |  | HP - Mini or Multi Split | Yes | 22.3 | 10.4 | 18000 | 13700 | 12800 | 2.05 | Continuously variable | 214855528 | Yes | Yes
3553315 | GD MIDEA AIR-CONDITIONING EQUIPMENT CO., LTD. | MTI Series | MDV | MOX430-18HFN10-M1 | MDV | MTI-18HWFN10-M1-D |  | HP - Mini or Multi Split | Yes | 20 | 10.5 | 20000 | 14000 | 14000 | 2.2 | Continuously variable | 214861951 | Yes | Yes
3553412 | GD MIDEA AIR-CONDITIONING EQUIPMENT CO., LTD. | MFA Series | MDV | MOX430-18HFN10-M1 | MDV | MFA2-16HRFN10-M1 |  | HP - Mini or Multi Split | Yes | 23.9 | 13.5 | 17000 | 14100 | 13100 | 2.16 | Continuously variable | 214855450 | Yes | Yes
3553422 | GD MIDEA AIR-CONDITIONING EQUIPMENT CO., LTD. | MFA Series | MDV | MOX430-18HFN10-M1 | MDV | MFA2-16HRFN10-M1-D |  | HP - Mini or Multi Split | Yes | 23.8 | 13.5 | 17000 | 14100 | 13100 | 2.16 | Continuously variable | 214855527 | Yes | Yes
3554441 | GD MIDEA AIR-CONDITIONING EQUIPMENT CO., LTD. | MT Series | MDV | MOX430-18HFN10-M1 | MDV | MTI-18HWFN10-M1 |  | HP - Mini or Multi Split | Yes | 20 | 10.6 | 20000 | 14000 | 14000 | 2.2 | Continuously variable | 214855451 | Yes | Yes
3417738 | GD MIDEA AIR-CONDITIONING EQUIPMENT CO., LTD. | MSAG series | MDV | MOX430-18HFN10-M1X | MDV | MSAG11D-18HRFN10-M1 |  | HP - Mini or Multi Split | Yes | 21.7 | 10.8 | 18000 | 14400 | 18000 | 2 | Continuously variable | 214311117 | Yes | Yes
3553194 | GD MIDEA AIR-CONDITIONING EQUIPMENT CO., LTD. | MSEP Series | MDV | MOX430-18HFN10-M1X | MDV | MSEPC-18HRFN10-M1-D |  | HP - Mini or Multi Split | Yes | 21.4 | 11 | 18000 | 15000 | 18000 | 1.92 | Continuously variable | 214855567 | Yes | Yes
3553195 | GD MIDEA AIR-CONDITIONING EQUIPMENT CO., LTD. | MCB Series | MDV | MOX430-18HFN10-M1X | MDV | MCB-18HRFN10-M1-D |  | HP - Mini or Multi Split | Yes | 20.6 | 12.2 | 20000 | 14500 | 17500 | 1.89 | Continuously variable | 214855568 | Yes | Yes
3553196 | GD MIDEA AIR-CONDITIONING EQUIPMENT CO., LTD. | MCA Series | MDV | MOX430-18HFN10-M1X | MDV | MCA4-18HRFN10-M1-D |  | HP - Mini or Multi Split | Yes | 20 | 12.3 | 19000 | 14900 | 17000 | 1.9 | Continuously variable | 214855569 | Yes | Yes
3553197 | GD MIDEA AIR-CONDITIONING EQUIPMENT CO., LTD. | MUE Series | MDV | MOX430-18HFN10-M1X | MDV | MUE-18HRFN10-M1-D |  | HP - Mini or Multi Split | Yes | 20.4 | 10.3 | 19000 | 14400 | 17000 | 1.86 | Continuously variable | 214855571 | Yes | Yes
3553306 | GD MIDEA AIR-CONDITIONING EQUIPMENT CO., LTD. | MTI Series | MDV | MOX430-18HFN10-M1X | MDV | MTI-18HWFN10-M1-D |  | HP - Mini or Multi Split | Yes | 18 | 10.5 | 19000 | 15000 | 18000 | 2 | Continuously variable | 214861942 | Yes | Yes
3553307 | GD MIDEA AIR-CONDITIONING EQUIPMENT CO., LTD. | MTJ Series | MDV | MOX430-18HFN10-M1X | MDV | MTJ-18HWFN10-M1-D |  | HP - Mini or Multi Split | Yes | 18.4 | 11.1 | 19500 | 15000 | 18000 | 2.1 | Continuously variable | 214861943 | Yes | Yes
3553408 | GD MIDEA AIR-CONDITIONING EQUIPMENT CO., LTD. | MFA Series | MDV | MOX430-18HFN10-M1X | MDV | MFA2-16HRFN10-M1 |  | HP - Mini or Multi Split | Yes | 20.2 | 10.3 | 17000 | 14200 | 17500 | 1.95 | Continuously variable | 214855416 | Yes | Yes
3553429 | GD MIDEA AIR-CONDITIONING EQUIPMENT CO., LTD. | MFA Series | MDV | MOX430-18HFN10-M1X | MDV | MFA2-16HRFN10-M1-D |  | HP - Mini or Multi Split | Yes | 20 | 10.3 | 17000 | 14200 | 17500 | 1.95 | Continuously variable | 214855570 | Yes | Yes
3554437 | GD MIDEA AIR-CONDITIONING EQUIPMENT CO., LTD. | MT Series | MDV | MOX430-18HFN10-M1X | MDV | MTI-18HWFN10-M1 |  | HP - Mini or Multi Split | Yes | 18 | 10.8 | 19000 | 15000 | 18000 | 2 | Continuously variable | 214855417 | Yes | Yes
2407667 | GD MIDEA AIR-CONDITIONING EQUIPMENT CO., LTD. | MSAG series | MDV | MOX430-18HFN1-MT8W | MDV | MSAG11D-18HRFN1-MT8W |  | HP - Mini or Multi Split | Yes | 24 | 10.5 | 18000 | 14100 | 12800 | 2.44 | Continuously variable | 206361859 | Yes | Yes
2407537 | GD MIDEA AIR-CONDITIONING EQUIPMENT CO., LTD. | MFA series | MDV | MOX430-18HFN1-MU0W | MDV | MFA2U-16HRFN1-MV0W |  | HP - Mini or Multi Split | Yes | 22.4 | 10.4 | 17000 | 13400 | 12700 | 2.32 | Continuously variable | 209248927 | Yes | Yes
2407619 | GD MIDEA AIR-CONDITIONING EQUIPMENT CO., LTD. | MSAG series | MDV | MOX430-18HFN1-MU0W | MDV | MSAG11D-18HRFN1-MT8W |  | HP - Mini or Multi Split | Yes | 24 | 10.5 | 18000 | 14100 | 12800 | 2.44 | Continuously variable | 207613861 | Yes | Yes
2407628 | GD MIDEA AIR-CONDITIONING EQUIPMENT CO., LTD. | MSAB series | MDV | MOX430-18HFN1-MU0W | MDV | MSABE-18HRFN1-MW5W |  | HP - Mini or Multi Split | Yes | 23.7 | 10.3 | 18000 | 14000 | 12600 | 2.39 | Continuously variable | 207591137 | Yes | Yes
3554607 | GD MIDEA AIR-CONDITIONING EQUIPMENT CO., LTD. | MSAG Series | MDV | MOX430-24HFN10-M1E | MDV | MSAG11D-24HRFN10-M1E-D |  | HP - Mini or Multi Split | Yes | 18.5 | 9 | 24000 | 17200 | 17000 | 2.11 | Continuously variable | 214855556 | No | No
3553414 | GD MIDEA AIR-CONDITIONING EQUIPMENT CO., LTD. | MUE series | MDV | MOX630-36HFN10-M2X | MDV | MUE-36HRFN10-M2 |  | HP - Mini or Multi Split | Yes | 20.2 | 10.8 | 38000 | 30200 | 39500 | 2.02 | Continuously variable | 214855490 | Yes | Yes
3553425 | GD MIDEA AIR-CONDITIONING EQUIPMENT CO., LTD. | MUE Series | MDV | MOX630-36HFN10-M2X | MDV | MUE-36HRFN10-M2-D |  | HP - Mini or Multi Split | Yes | 20 | 10.8 | 38000 | 30200 | 39500 | 2.02 | Continuously variable | 214855542 | Yes | Yes
3554443 | GD MIDEA AIR-CONDITIONING EQUIPMENT CO., LTD. | MT Series | MDV | MOX630-36HFN10-M2X | MDV | MTJ-36HWFN10-M2 |  | HP - Mini or Multi Split | Yes | 17.8 | 11.1 | 42000 | 31600 | 37600 | 2.1 | Continuously variable | 214855475 | Yes | Yes
2470581 | GD MIDEA AIR-CONDITIONING EQUIPMENT CO., LTD. | MSAB series | Midea | MOD30-18HFN1-MZ22W | MIDEA | MSAB2F-18HRFN1-MZ22W |  | HP - Mini or Multi Split | Yes | 26.2 | 12 | 18000 | 12300 | 16400 | 1.95 | Continuously variable | 202415593 | Yes | Yes
2470578 | GD MIDEA AIR-CONDITIONING EQUIPMENT CO., LTD. | MSAB series | Midea | MOD30-22HFN1-MW5W | MIDEA | MSAB2F-22HRFN1-MW5W |  | HP - Mini or Multi Split | Yes | 23.5 | 10.5 | 24000 | 15400 | 23400 | 1.94 | Continuously variable | 202415592 | Yes | Yes
2447147 | GE Appliances, a Haier Company | Altitude | GE Appliances | ASH109PRDB** | GE Appliances | ASYW09PRDB** |  | HP - Mini or Multi Split | Yes | 23.5 | 9.6 | 10000 | 5800 | 8500 | 1.8 | Continuously variable | 211709322 | Yes | Yes
2473634 | GE Appliances, a Haier Company | Endure | GE Appliances | ASH109URDE** | GE Appliances | USYM09UCDSA* |  | HP - Mini or Multi Split | Yes | 18 | 9.5 | 10000 | 7000 | 9800 | 1.75 | Continuously variable | 212409488 | Yes | Yes
2473648 | GE Appliances, a Haier Company | Endure | GE Appliances | ASH109URDE** | GE Appliances | ASYW09URDE** |  | HP - Mini or Multi Split | Yes | 30 | 14 | 10000 | 7800 | 10600 | 1.9 | Continuously variable | 212409456 | Yes | Yes
2447148 | GE Appliances, a Haier Company | Altitude | GE Appliances | ASH112PRDB** | GE Appliances | ASYW12PRDB** |  | HP - Mini or Multi Split | Yes | 23 | 10.5 | 13000 | 10000 | 10400 | 1.8 | Continuously variable | 211709323 | Yes | Yes
2473638 | GE Appliances, a Haier Company | Endure | GE Appliances | ASH112URDE** | GE Appliances | ASYW12URDE** |  | HP - Mini or Multi Split | Yes | 27.5 | 12.5 | 14500 | 10800 | 14900 | 1.9 | Continuously variable | 212409457 | Yes | Yes
2473652 | GE Appliances, a Haier Company | Endure | GE Appliances | ASH112URDE** | GE Appliances | AB12SC2VHA |  | HP - Mini or Multi Split | Yes | 20.5 | 8.5 | 12400 | 8500 | 8700 | 1.8 | Continuously variable | 212409463 | No | No
2447150 | GE Appliances, a Haier Company | Altitude | GE Appliances | ASH115PRDB** | GE Appliances | ASYW15PRDB** |  | HP - Mini or Multi Split | Yes | 21.5 | 9.6 | 16000 | 11600 | 14200 | 1.8 | Continuously variable | 211709324 | Yes | Yes
2447149 | GE Appliances, a Haier Company | Altitude | GE Appliances | ASH118PRDB** | GE Appliances | ASYW18PRDB** |  | HP - Mini or Multi Split | Yes | 21 | 9.6 | 21000 | 13600 | 15400 | 1.8 | Continuously variable | 211709325 | Yes | Yes
2473788 | GE Appliances, a Haier Company | Endure | GE Appliances | ASH118URDE** | GE Appliances | ASYW18URDE** |  | HP - Mini or Multi Split | Yes | 23 | 12 | 20000 | 15300 | 18000 | 1.9 | Continuously variable | 212409458 | Yes | Yes
2447151 | GE Appliances, a Haier Company | Altitude | GE Appliances | ASH124PRDB** | GE Appliances | ASYW24PRDB** |  | HP - Mini or Multi Split | Yes | 20 | 9.6 | 27600 | 19000 | 20000 | 1.8 | Continuously variable | 211709326 | Yes | Yes
2409543 | GE Appliances, a Haier Company | ASH124TRDF** | GE Appliances | ASH124TRDF** | GE Appliances | ASYW24TRDF** |  | HP - Mini or Multi Split | Yes | 20 | 9.5 | 26000 | 17000 | 21800 | 1.75 | Continuously variable | 207769100 | Yes | Yes
2447161 | GE Appliances, a Haier Company | Endure PRO | GE Appliances | ASH124UCDD** | GE Appliances | USYM24UCDD** |  | HP - Mini or Multi Split | Yes | 16.5 | 8.1 | 26000 | 17400 | 20000 | 1.8 | Continuously variable | 211727011 | No | No
2447184 | GE Appliances, a Haier Company | Endure PRO | GE Appliances | ASH124UCDD** | GE Appliances | ASYW24TRDF** |  | HP - Mini or Multi Split | Yes | 21 | 10 | 26000 | 17000 | 22000 | 1.8 | Continuously variable | 211744609 | Yes | Yes
2447185 | GE Appliances, a Haier Company | Endure PRO | GE Appliances | ASH124UCDD** | GE Appliances | USYL24UCDD** |  | HP - Mini or Multi Split | Yes | 19 | 8.6 | 26000 | 17400 | 19000 | 1.8 | Continuously variable | 211744608 | No | No
2470563 | GE Appliances, a Haier Company | Endure | GE Appliances | ASH220NCDD** | GE Appliances |  |  | HP - Mini or Multi Split | Yes | 16 | 9.8 | 22000 | 14800 | 18000 | 1.85 | Continuously variable | 210154190 | Yes | Yes
2470567 | GE Appliances, a Haier Company | Endure | GE Appliances | ASH220NCDD** | GE Appliances |  |  | HP - Mini or Multi Split | Yes | 18 | 10.2 | 22000 | 14000 | 18500 | 2 | Continuously variable | 210154187 | Yes | Yes
2409542 | GE Appliances, a Haier Company | ASH3036TRDF** | GE Appliances | ASH3036TRDF** | GE Appliances | ASYW30TRDF** |  | HP - Mini or Multi Split | Yes | 18 | 9 | 30600 | 20000 | 21800 | 1.75 | Continuously variable | 207769101 | No | No
2447160 | GE Appliances, a Haier Company | Endure PRO | GE Appliances | ASH3036UCDD** | GE Appliances | USYM30UCDD** |  | HP - Mini or Multi Split | Yes | 15.2 | 9 | 32000 | 22000 | 23800 | 1.8 | Continuously variable | 211727012 | No | No
2447187 | GE Appliances, a Haier Company | Endure PRO | GE Appliances | ASH3036UCDD** | GE Appliances | USYL30UCDD** |  | HP - Mini or Multi Split | Yes | 18 | 9.2 | 31000 | 22000 | 26800 | 1.8 | Continuously variable | 211744610 | No | No
2447188 | GE Appliances, a Haier Company | Endure PRO | GE Appliances | ASH3036UCDD** | GE Appliances | USYL36UCDD** |  | HP - Mini or Multi Split | Yes | 18 | 9 | 37000 | 26000 | 26600 | 1.8 | Continuously variable | 211744612 | No | No
2447189 | GE Appliances, a Haier Company | Endure PRO | GE Appliances | ASH3036UCDD** | GE Appliances | ASYW36TRDF** |  | HP - Mini or Multi Split | Yes | 18 | 9 | 37000 | 25600 | 26200 | 1.8 | Continuously variable | 211744613 | No | No
2447193 | GE Appliances, a Haier Company | Endure PRO | GE Appliances | ASH3036UCDD** | GE Appliances | ASYW30TRDF** |  | HP - Mini or Multi Split | Yes | 19 | 9 | 32000 | 21400 | 25800 | 1.8 | Continuously variable | 211744611 | No | No
2470503 | GE Appliances, a Haier Company | Endure | GE Appliances | ASH324NCDD** | GE Appliances |  |  | HP - Mini or Multi Split | Yes | 19.5 | 10.2 | 26000 | 17000 | 19000 | 1.9 | Continuously variable | 210154192 | Yes | Yes
2470566 | GE Appliances, a Haier Company | Endure | GE Appliances | ASH324NCDD** | GE Appliances |  |  | HP - Mini or Multi Split | Yes | 17 | 9.5 | 26000 | 17400 | 21000 | 1.85 | Continuously variable | 210154194 | Yes | Yes
2447176 | GE Appliances, a Haier Company | Endure PRO | GE Appliances | ASH4248UCDD** | GE Appliances | USYM42UCDD** |  | HP - Mini or Multi Split | Yes | 15.2 | 8.7 | 45000 | 31600 | 36800 | 1.75 | Continuously variable | 211729713 | No | No
2447177 | GE Appliances, a Haier Company | Endure PRO | GE Appliances | ASH4248UCDD** | GE Appliances | USYM48UCDD** |  | HP - Mini or Multi Split | Yes | 15.2 | 8.8 | 48000 | 34600 | 35600 | 1.75 | Continuously variable | 211729714 | No | No
2447194 | GE Appliances, a Haier Company | Endure PRO | GE Appliances | ASH4248UCDD** | GE Appliances | USYL42UCDD** |  | HP - Mini or Multi Split | Yes | 18 | 8.5 | 44000 | 31000 | 32800 | 1.75 | Continuously variable | 211744614 | No | No
2470500 | GE Appliances, a Haier Company | Endure | GE Appliances | ASH436NCDD** | GE Appliances |  |  | HP - Mini or Multi Split | Yes | 19 | 9.5 | 36000 | 23600 | 26000 | 2 | Continuously variable | 210154196 | Yes | Yes
2470501 | GE Appliances, a Haier Company | Endure | GE Appliances | ASH436NCDD** | GE Appliances |  |  | HP - Mini or Multi Split | Yes | 15.7 | 8.7 | 34000 | 20000 | 24200 | 2 | Continuously variable | 210154197 | No | No
2447142 | GE Appliances, a Haier Company | Advanced Plus | Haier | 1U09AP2HD** | HAIER | AW09AP2HD** |  | HP - Mini or Multi Split | Yes | 23.5 | 9.6 | 10000 | 5800 | 8500 | 1.8 | Continuously variable | 211709317 | Yes | Yes
2473639 | GE Appliances, a Haier Company | Arctic | Haier | 1U09EH2HE** | HAIER | AW09EH2HE** |  | HP - Mini or Multi Split | Yes | 30 | 14 | 10000 | 7800 | 10600 | 1.9 | Continuously variable | 212409447 | Yes | Yes
2473645 | GE Appliances, a Haier Company | Arctic | Haier | 1U09EH2HE** | HAIER | USYM09UCDSA* |  | HP - Mini or Multi Split | Yes | 18 | 9.5 | 10000 | 7000 | 9800 | 1.75 | Continuously variable | 212409472 | Yes | Yes
2447143 | GE Appliances, a Haier Company | Advanced Plus | Haier | 1U12AP2HD** | HAIER | AW12AP2HD** |  | HP - Mini or Multi Split | Yes | 23 | 10.5 | 13000 | 10000 | 10400 | 1.8 | Continuously variable | 211709318 | Yes | Yes
2473636 | GE Appliances, a Haier Company | Arctic | Haier | 1U12EH2HE** | HAIER | AB12SC2VHA |  | HP - Mini or Multi Split | Yes | 20.5 | 8.5 | 12400 | 8500 | 8700 | 1.8 | Continuously variable | 212409454 | No | No
2473637 | GE Appliances, a Haier Company | Arctic | Haier | 1U12EH2HE** | HAIER | AW12EH2HE** |  | HP - Mini or Multi Split | Yes | 27.5 | 12.5 | 14500 | 10800 | 14900 | 1.9 | Continuously variable | 212409448 | Yes | Yes
2447144 | GE Appliances, a Haier Company | Advanced Plus | Haier | 1U15AP2HD** | HAIER | AW15AP2HD** |  | HP - Mini or Multi Split | Yes | 21.5 | 9.6 | 16000 | 11600 | 14200 | 1.8 | Continuously variable | 211709319 | Yes | Yes
2447145 | GE Appliances, a Haier Company | Advanced Plus | Haier | 1U18AP2HD** | HAIER | AW18AP2HD** |  | HP - Mini or Multi Split | Yes | 21 | 9.6 | 21000 | 13600 | 15400 | 1.8 | Continuously variable | 211709320 | Yes | Yes
2473653 | GE Appliances, a Haier Company | Arctic | Haier | 1U18EH2HE** | HAIER | AW18EH2HE** |  | HP - Mini or Multi Split | Yes | 23 | 12 | 20000 | 15300 | 18000 | 1.9 | Continuously variable | 212409449 | Yes | Yes
2447146 | GE Appliances, a Haier Company | Advanced Plus | Haier | 1U24AP2HD** | HAIER | AW24AP2HD** |  | HP - Mini or Multi Split | Yes | 20 | 9.6 | 27600 | 19000 | 20000 | 1.8 | Continuously variable | 211709321 | Yes | Yes
2447158 | GE Appliances, a Haier Company | Arctic PRO | Haier | 1U24LP2HD** | HAIER | USYM24UCDD** |  | HP - Mini or Multi Split | Yes | 16.5 | 8.1 | 26000 | 17400 | 20000 | 1.8 | Continuously variable | 211727008 | No | No
2447181 | GE Appliances, a Haier Company | Arctic PRO | Haier | 1U24LP2HD** | HAIER | USYL24UCDD** |  | HP - Mini or Multi Split | Yes | 19 | 8.6 | 26000 | 17400 | 19000 | 1.8 | Continuously variable | 211744600 | No | No
2447191 | GE Appliances, a Haier Company | Arctic PRO | Haier | 1U24LP2HD** | HAIER | AW24TL2HF** |  | HP - Mini or Multi Split | Yes | 21 | 10 | 26000 | 17000 | 22000 | 1.8 | Continuously variable | 211744601 | Yes | Yes
2409545 | GE Appliances, a Haier Company | 1U24TL2HF** | Haier | 1U24TL2HF** | HAIER | AW24TL2HF** |  | HP - Mini or Multi Split | Yes | 20 | 9.5 | 26000 | 17000 | 21800 | 1.75 | Continuously variable | 207769097 | Yes | Yes
2447159 | GE Appliances, a Haier Company | Arctic PRO | Haier | 1U3036LP2HD** | HAIER | USYM30UCDD** |  | HP - Mini or Multi Split | Yes | 15.2 | 9 | 32000 | 22000 | 23800 | 1.8 | Continuously variable | 211727009 | No | No
2447182 | GE Appliances, a Haier Company | Arctic PRO | Haier | 1U3036LP2HD** | HAIER | USYL30UCDD** |  | HP - Mini or Multi Split | Yes | 18 | 9.2 | 31000 | 22000 | 26800 | 1.8 | Continuously variable | 211744602 | No | No
2447186 | GE Appliances, a Haier Company | Arctic PRO | Haier | 1U3036LP2HD** | HAIER | AW36TL2HF** |  | HP - Mini or Multi Split | Yes | 18 | 9 | 37000 | 25600 | 26200 | 1.8 | Continuously variable | 211744606 | No | No
2447190 | GE Appliances, a Haier Company | Arctic PRO | Haier | 1U3036LP2HD** | HAIER | AW30TL2HF** |  | HP - Mini or Multi Split | Yes | 19 | 9 | 32000 | 21400 | 25800 | 1.8 | Continuously variable | 211744603 | No | No
2447192 | GE Appliances, a Haier Company | Arctic PRO | Haier | 1U3036LP2HD** | HAIER | USYL36UCDD** |  | HP - Mini or Multi Split | Yes | 18 | 9 | 37000 | 26000 | 26600 | 1.8 | Continuously variable | 211744604 | No | No
2409544 | GE Appliances, a Haier Company | 1U3036TL2HF** | Haier | 1U3036TL2HF** | HAIER | AW30TL2HF** |  | HP - Mini or Multi Split | Yes | 18 | 9 | 30600 | 20000 | 21800 | 1.75 | Continuously variable | 207769098 | No | No
2447174 | GE Appliances, a Haier Company | Arctic PRO | Haier | 1U4248LP2HD** | HAIER | USYM42UCDD** |  | HP - Mini or Multi Split | Yes | 15.2 | 8.7 | 45000 | 31600 | 36800 | 1.75 | Continuously variable | 211729105 | No | No
2447175 | GE Appliances, a Haier Company | Arctic PRO | Haier | 1U4248LP2HD** | HAIER | USYM48UCDD** |  | HP - Mini or Multi Split | Yes | 15.2 | 8.8 | 48000 | 34600 | 35600 | 1.75 | Continuously variable | 211729106 | No | No
2447183 | GE Appliances, a Haier Company | Arctic PRO | Haier | 1U4248LP2HD** | HAIER | USYL42UCDD** |  | HP - Mini or Multi Split | Yes | 18 | 8.5 | 44000 | 31000 | 32800 | 1.75 | Continuously variable | 211744605 | No | No
2470551 | GE Appliances, a Haier Company | Arctic | Haier | 2U20EH2HD** | HAIER |  |  | HP - Mini or Multi Split | Yes | 18 | 10.2 | 22000 | 14000 | 18500 | 2 | Continuously variable | 210082195 | Yes | Yes
2470561 | GE Appliances, a Haier Company | Arctic | Haier | 2U20EH2HD** | HAIER |  |  | HP - Mini or Multi Split | Yes | 16 | 9.8 | 22000 | 14800 | 18000 | 1.85 | Continuously variable | 210151026 | Yes | Yes
2470504 | GE Appliances, a Haier Company | Arctic | Haier | 3U24EH2HD** | HAIER |  |  | HP - Mini or Multi Split | Yes | 17 | 9.5 | 26000 | 17400 | 21000 | 1.85 | Continuously variable | 210082199 | Yes | Yes
2470562 | GE Appliances, a Haier Company | Arctic | Haier | 3U24EH2HD** | HAIER |  |  | HP - Mini or Multi Split | Yes | 19.5 | 10.2 | 26000 | 17000 | 19000 | 1.9 | Continuously variable | 210082198 | Yes | Yes
2470505 | GE Appliances, a Haier Company | Arctic | Haier | 4U36EH2HD** | HAIER |  |  | HP - Mini or Multi Split | Yes | 15.7 | 8.7 | 34000 | 20000 | 24200 | 2 | Continuously variable | 210151027 | No | No
2470560 | GE Appliances, a Haier Company | Arctic | Haier | 4U36EH2HD** | HAIER |  |  | HP - Mini or Multi Split | Yes | 19 | 9.5 | 36000 | 23600 | 26000 | 2 | Continuously variable | 210082201 | Yes | Yes
2856550 | GE Appliances, a Haier Company | Hotpoint | Hotpoint | 1H09HN2DA** | Hotpoint | HW09HN2DA** |  | HP - Mini or Multi Split | Yes | 18 | 9.5 | 10000 | 6400 | 7000 | 1.8 | Continuously variable | 213879379 | Yes | Yes
2856552 | GE Appliances, a Haier Company | Hotpoint | Hotpoint | 1H12HN2DA** | Hotpoint | HW12HN2DA** |  | HP - Mini or Multi Split | Yes | 18 | 9.5 | 13000 | 8400 | 9100 | 1.8 | Continuously variable | 213879380 | Yes | Yes
2856551 | GE Appliances, a Haier Company | Hotpoint | Hotpoint | 1H18HN2DA** | Hotpoint | HW18HN2DA** |  | HP - Mini or Multi Split | Yes | 18 | 9.5 | 19000 | 12800 | 13300 | 1.8 | Continuously variable | 213879381 | Yes | Yes
2856553 | GE Appliances, a Haier Company | Hotpoint | Hotpoint | 1H24HN2DA** | Hotpoint | HW24HN2DA** |  | HP - Mini or Multi Split | Yes | 18 | 9.5 | 25000 | 15600 | 17500 | 1.8 | Continuously variable | 213879382 | Yes | Yes
3627501 | Goodman Manufacturing Company, L.P. | Daikin AURORA | Daikin | 2MXL18WMVJU* | DAIKIN |  |  | HP - Mini or Multi Split | Yes | 16 | 8.7 | 18500 | 12000 | 18900 | 1.8 | Continuously variable | 210722664 | No | No
3627502 | Goodman Manufacturing Company, L.P. | Daikin AURORA | Daikin | 3MXL24WMVJU* | DAIKIN |  |  | HP - Mini or Multi Split | Yes | 18 | 9.7 | 24000 | 15500 | 21600 | 1.8 | Continuously variable | 210722665 | Yes | Yes
3629934 | Goodman Manufacturing Company, L.P. | AURORA | Daikin | RXT09AVJU* | DAIKIN | FTXV09AVJU* |  | HP - Mini or Multi Split | Yes | 21 | 10.2 | 10900 | 8000 | 10900 | 1.8 | Continuously variable | 215441727 | Yes | Yes
3629935 | Goodman Manufacturing Company, L.P. | AURORA | Daikin | RXT12AVJU* | DAIKIN | FTXV12AVJU* |  | HP - Mini or Multi Split | Yes | 20 | 10.2 | 13500 | 9500 | 13500 | 1.8 | Continuously variable | 215710688 | Yes | Yes
2670611 | Goodman Manufacturing Company, L.P. | SkyAir | Daikin | RZQ18TBVJU* | DAIKIN | FTQ18TAVJU*A* |  | HP - Mini or Multi Split | Yes | 15.6 | 8.1 | 20000 | 13600 | 19000 | 1.85 | Continuously variable | 211635176 | No | No
3478141 | Goodman Manufacturing Company, L.P. | SkyAir | Daikin | RZQ18TBVJU* | DAIKIN | FTQ18TBVJU*A* |  | HP - Mini or Multi Split | Yes | 15.6 | 8.1 | 20000 | 13600 | 19000 | 1.85 | Continuously variable | 214725904 | No | No
2670609 | Goodman Manufacturing Company, L.P. | SkyAir | Daikin | RZQ24TBVJU* | DAIKIN | FTQ24TAVJU*A* |  | HP - Mini or Multi Split | Yes | 16.2 | 8.7 | 27400 | 19400 | 20800 | 2.1 | Continuously variable | 211635177 | No | No
3478142 | Goodman Manufacturing Company, L.P. | SkyAir | Daikin | RZQ24TBVJU* | DAIKIN | FTQ24TBVJU*A* |  | HP - Mini or Multi Split | Yes | 16.2 | 8.7 | 27400 | 19400 | 20800 | 2.08 | Continuously variable | 214725905 | No | No
3436398 | Goodman Manufacturing Company, L.P. | MSH series | Franklin | MSH123E23MCAA | FRANKLIN | MSH123F25AXAA |  | HP - Mini or Multi Split | Yes | 25.5 | 10.4 | 12000 | 10000 | 12000 | 1.8 | Continuously variable | 214595281 | Yes | Yes
3436387 | Goodman Manufacturing Company, L.P. | MST Series | Franklin | MSH123F25MCAA | FRANKLIN | MST123E20ACAA |  | HP - Mini or Multi Split | Yes | 22.3 | 10.2 | 12000 | 9900 | 11300 | 1.89 | Continuously variable | 214594905 | Yes | Yes
3436389 | Goodman Manufacturing Company, L.P. | MST Series | Franklin | MSH123F25MCAA | FRANKLIN | MST123E21ADAA |  | HP - Mini or Multi Split | Yes | 19.5 | 10 | 12500 | 10600 | 12100 | 1.96 | Continuously variable | 214594907 | Yes | Yes
3436399 | Goodman Manufacturing Company, L.P. | MSH series | Franklin | MSH183E23MCAA | FRANKLIN | MSH183F25AXAA |  | HP - Mini or Multi Split | Yes | 21.5 | 11.3 | 18000 | 15000 | 18000 | 1.8 | Continuously variable | 214595282 | Yes | Yes
3436388 | Goodman Manufacturing Company, L.P. | MST Series | Franklin | MSH183F25MCAA | FRANKLIN | MST183E20ACAA |  | HP - Mini or Multi Split | Yes | 20 | 9.5 | 17000 | 15600 | 16000 | 1.75 | Continuously variable | 214594906 | Yes | Yes
3436390 | Goodman Manufacturing Company, L.P. | MST Series | Franklin | MSH183F25MCAA | FRANKLIN | MST183E21ADAA |  | HP - Mini or Multi Split | Yes | 18 | 9.5 | 19000 | 15000 | 17700 | 1.85 | Continuously variable | 214594908 | Yes | Yes
3436391 | Goodman Manufacturing Company, L.P. | MST Series | Franklin | MSH243F25MCAA | FRANKLIN | MST243E21ADAA |  | HP - Mini or Multi Split | Yes | 19.2 | 10.5 | 25000 | 21000 | 27000 | 2 | Continuously variable | 214594909 | Yes | Yes
3423467 | Goodman Manufacturing Company, L.P. | MSH Series | Goodman | MSH093G22MCAA | GOODMAN | MSH093G22AXAA |  | HP - Mini or Multi Split | Yes | 26.4 | 11.6 | 12000 | 9300 | 11000 | 1.85 | Continuously variable | 214438122 | Yes | Yes
3423464 | Goodman Manufacturing Company, L.P. | MSH Series | Goodman | MSH093G26MCAA | GOODMAN | MSH093G26AXAA |  | HP - Mini or Multi Split | Yes | 29 | 22 | 12000 | 11400 | 13500 | 1.86 | Continuously variable | 214438119 | Yes | Yes
3423462 | Goodman Manufacturing Company, L.P. | MSH Series | Goodman | MSH123G22MCAA | GOODMAN | MSH123G22AXAA |  | HP - Mini or Multi Split | Yes | 23.1 | 10.5 | 12000 | 10300 | 11000 | 1.88 | Continuously variable | 214438117 | Yes | Yes
3436382 | Goodman Manufacturing Company, L.P. | MST Series | Goodman | MSH123G22MCAA | GOODMAN | MST123E20ACAA |  | HP - Mini or Multi Split | Yes | 22.3 | 10.2 | 12000 | 9900 | 11300 | 1.89 | Continuously variable | 214594900 | Yes | Yes
3436384 | Goodman Manufacturing Company, L.P. | MST Series | Goodman | MSH123G22MCAA | GOODMAN | MST123E21ADAA |  | HP - Mini or Multi Split | Yes | 19.5 | 10 | 12500 | 10600 | 12100 | 1.96 | Continuously variable | 214594902 | Yes | Yes
3423465 | Goodman Manufacturing Company, L.P. | MSH Series | Goodman | MSH123G26MCAA | GOODMAN | MSH123G26AXAA |  | HP - Mini or Multi Split | Yes | 27.5 | 14.5 | 12000 | 11400 | 13500 | 1.86 | Continuously variable | 214438120 | Yes | Yes
3423463 | Goodman Manufacturing Company, L.P. | MSH Series | Goodman | MSH183G22MCAA | GOODMAN | MSH183G22AXAA |  | HP - Mini or Multi Split | Yes | 22 | 10.6 | 18000 | 11100 | 17200 | 1.89 | Continuously variable | 214438118 | Yes | Yes
3436383 | Goodman Manufacturing Company, L.P. | MST Series | Goodman | MSH183G22MCAA | GOODMAN | MST183E20ACAA |  | HP - Mini or Multi Split | Yes | 20 | 9.5 | 17000 | 15600 | 16000 | 1.75 | Continuously variable | 214594901 | Yes | Yes
3436385 | Goodman Manufacturing Company, L.P. | MST Series | Goodman | MSH183G22MCAA | GOODMAN | MST183E21ADAA |  | HP - Mini or Multi Split | Yes | 18 | 9.5 | 19000 | 15000 | 17700 | 1.85 | Continuously variable | 214594903 | Yes | Yes
3423466 | Goodman Manufacturing Company, L.P. | MSH Series | Goodman | MSH183G26MCAA | GOODMAN | MSH183G26AXAA |  | HP - Mini or Multi Split | Yes | 26.3 | 15.5 | 20000 | 20200 | 24000 | 2.89 | Continuously variable | 214438121 | Yes | Yes
3423468 | Goodman Manufacturing Company, L.P. | MSH Series | Goodman | MSH243G22MCAA | GOODMAN | MSH243G22AXAA |  | HP - Mini or Multi Split | Yes | 22.3 | 10.3 | 26000 | 18900 | 23000 | 1.8 | Continuously variable | 214438123 | Yes | Yes
3436386 | Goodman Manufacturing Company, L.P. | MST Series | Goodman | MSH243G22MCAA | GOODMAN | MST243E21ADAA |  | HP - Mini or Multi Split | Yes | 19.2 | 10.5 | 25000 | 21000 | 27000 | 2 | Continuously variable | 214594904 | Yes | Yes
3423469 | Goodman Manufacturing Company, L.P. | MSH Series | Goodman | MST183G22MHAA | GOODMAN |  |  | HP - Mini or Multi Split | Yes | 20.5 | 9 | 20000 | 13500 | 18000 | 1.8 | Continuously variable | 214438125 | No | No
3423470 | Goodman Manufacturing Company, L.P. | MSH Series | Goodman | MST183G22MHAA | GOODMAN |  |  | HP - Mini or Multi Split | Yes | 19 | 9.3 | 20000 | 16000 | 19000 | 1.85 | Continuously variable | 214438126 | Yes | Yes
3423471 | Goodman Manufacturing Company, L.P. | MSH Series | Goodman | MST183G22MHAA | GOODMAN |  |  | HP - Mini or Multi Split | Yes | 19.75 | 9.15 | 20000 | 14700 | 18500 | 1.83 | Continuously variable | 214438127 | Yes | Yes
3423472 | Goodman Manufacturing Company, L.P. | MSH Series | Goodman | MST273G22MHAA | GOODMAN |  |  | HP - Mini or Multi Split | Yes | 20.5 | 9.6 | 27000 | 22400 | 27000 | 1.8 | Continuously variable | 214438128 | Yes | Yes
3423473 | Goodman Manufacturing Company, L.P. | MSH Series | Goodman | MST273G22MHAA | GOODMAN |  |  | HP - Mini or Multi Split | Yes | 19 | 10 | 27000 | 23000 | 27000 | 1.8 | Continuously variable | 214438129 | Yes | Yes
3423475 | Goodman Manufacturing Company, L.P. | MSH Series | Goodman | MST273G22MHAA | GOODMAN |  |  | HP - Mini or Multi Split | Yes | 19.75 | 9.8 | 27000 | 22600 | 27000 | 1.8 | Continuously variable | 214438130 | Yes | Yes
3423474 | Goodman Manufacturing Company, L.P. | MSH Series | Goodman | MST363G22MHAA | GOODMAN |  |  | HP - Mini or Multi Split | Yes | 21 | 10.9 | 36000 | 27400 | 36000 | 1.95 | Continuously variable | 214438131 | Yes | Yes
3423476 | Goodman Manufacturing Company, L.P. | MSH Series | Goodman | MST363G22MHAA | GOODMAN |  |  | HP - Mini or Multi Split | Yes | 19.4 | 10 | 36000 | 30000 | 36000 | 1.9 | Continuously variable | 214438132 | Yes | Yes
3423477 | Goodman Manufacturing Company, L.P. | MSH Series | Goodman | MST363G22MHAA | GOODMAN |  |  | HP - Mini or Multi Split | Yes | 20.2 | 10.45 | 36000 | 28600 | 36000 | 1.93 | Continuously variable | 214438133 | Yes | Yes
3423478 | Goodman Manufacturing Company, L.P. | MSH Series | Goodman | MST483G22MHAA | GOODMAN |  |  | HP - Mini or Multi Split | Yes | 21.2 | 10 | 49000 | 39000 | 45000 | 2 | Continuously variable | 214438134 | Yes | Yes
3423479 | Goodman Manufacturing Company, L.P. | MSH Series | Goodman | MST483G22MHAA | GOODMAN |  |  | HP - Mini or Multi Split | Yes | 20.9 | 8.9 | 49000 | 36000 | 42500 | 2 | Continuously variable | 214438135 | Yes | Yes
3423480 | Goodman Manufacturing Company, L.P. | MSH Series | Goodman | MST483G22MHAA | GOODMAN |  |  | HP - Mini or Multi Split | Yes | 21.05 | 9.45 | 49000 | 37400 | 43500 | 2 | Continuously variable | 214438136 | Yes | Yes
2470457 | Good-Will Mechanical Corp. | LBH series | LBG Products | LBH09ATO | LBG Products | LBH09ATI |  | HP - Mini or Multi Split | Yes | 21.5 | 9.1 | 10000 | 6300 | 7000 | 2.16 | Continuously variable | 207251114 | No | No
2470452 | Good-Will Mechanical Corp. | LBH series | LBG Products | LBH09DTO | LBG Products | LBH09DTI |  | HP - Mini or Multi Split | Yes | 21.7 | 9.4 | 10000 | 6000 | 7000 | 2 | Continuously variable | 207251115 | No | No
2470339 | Good-Will Mechanical Corp. | LBH series | LBG Products | LBHB06DVWO | LBG Products | LBHB06DVWI |  | HP - Mini or Multi Split | Yes | 23.5 | 12 | 7000 | 7500 | 7100 | 1.84 | Continuously variable | 208130826 | Yes | Yes
2470395 | Good-Will Mechanical Corp. | LBH series | LBG Products | LBHB09DUWO | LBG Products | LMHB09DFI |  | HP - Mini or Multi Split | Yes | 19.2 | 10.2 | 10000 | 7700 | 8000 | 2.1 | Continuously variable | 208130813 | Yes | Yes
2470444 | Good-Will Mechanical Corp. | LBH series | LBG Products | LBHB09DUWO | LBG Products | LBHB09DUWI |  | HP - Mini or Multi Split | Yes | 24 | 11.6 | 10000 | 8100 | 7500 | 2.25 | Continuously variable | 208130803 | Yes | Yes
2470447 | Good-Will Mechanical Corp. | LBH series | LBG Products | LBHB09DUWO | LBG Products | LMHB09DSI |  | HP - Mini or Multi Split | Yes | 20 | 10 | 10000 | 7500 | 7400 | 1.9 | Continuously variable | 208130807 | Yes | Yes
2470332 | Good-Will Mechanical Corp. | LBH series | LBG Products | LBHB09DVWO | LBG Products | LMHB09DFI |  | HP - Mini or Multi Split | Yes | 20.2 | 12 | 10000 | 10100 | 10800 | 1.9 | Continuously variable | 208130837 | Yes | Yes
2470342 | Good-Will Mechanical Corp. | LBH series | LBG Products | LBHB09DVWO | LBG Products | LBHB09DUWI |  | HP - Mini or Multi Split | Yes | 26.4 | 11.6 | 12000 | 9300 | 11000 | 1.85 | Continuously variable | 208130827 | Yes | Yes
2470383 | Good-Will Mechanical Corp. | LBH series | LBG Products | LBHB09DVWO | LBG Products | LMHB09DSI |  | HP - Mini or Multi Split | Yes | 20.5 | 10.3 | 9800 | 9000 | 10000 | 1.8 | Continuously variable | 208130831 | Yes | Yes
2470387 | Good-Will Mechanical Corp. | LBH series | LBG Products | LBHB09DVWO | LBG Products | LBHB09DUWI |  | HP - Mini or Multi Split | Yes | 26.4 | 11.6 | 12000 | 9300 | 11000 | 1.85 | Continuously variable | 208130827 | Yes | Yes
2470401 | Good-Will Mechanical Corp. | LBH series | LBG Products | LBHB09DVWO | LBG Products | LMHB09DSI |  | HP - Mini or Multi Split | Yes | 20.5 | 10.3 | 9800 | 9000 | 10000 | 1.8 | Continuously variable | 208130831 | Yes | Yes
2470460 | Good-Will Mechanical Corp. | LBH series | LBG Products | LBHB09DVWO | LBG Products | LMHB09DFI |  | HP - Mini or Multi Split | Yes | 20.2 | 12 | 10000 | 10100 | 10800 | 1.9 | Continuously variable | 208130837 | Yes | Yes
2470451 | Good-Will Mechanical Corp. | LBH series | LBG Products | LBHB09DYWO | LBG Products | LBHB09DYWI |  | HP - Mini or Multi Split | Yes | 29 | 22 | 12000 | 11400 | 13500 | 1.86 | Continuously variable | 207629153 | Yes | Yes
2470386 | Good-Will Mechanical Corp. | LBH series | LBG Products | LBHB12DUWO | LBG Products | LBHB12DUWI |  | HP - Mini or Multi Split | Yes | 23.1 | 10.8 | 12000 | 10000 | 8400 | 2.41 | Continuously variable | 208130804 | Yes | Yes
2470393 | Good-Will Mechanical Corp. | LBH series | LBG Products | LBHB12DUWO | LBG Products | LMHB12DFI |  | HP - Mini or Multi Split | Yes | 19 | 10.3 | 12000 | 9300 | 8400 | 2.26 | Continuously variable | 208130814 | Yes | Yes
2470453 | Good-Will Mechanical Corp. | LBH series | LBG Products | LBHB12DUWO | LBG Products | LMHB12DZGI |  | HP - Mini or Multi Split | Yes | 22.7 | 10.2 | 12000 | 9000 | 8400 | 2.26 | Continuously variable | 208130820 | Yes | Yes
2470322 | Good-Will Mechanical Corp. | LBH series | LBG Products | LBHB12DVWO | LBG Products | LMHB12DZGI |  | HP - Mini or Multi Split | Yes | 23.6 | 10 | 12000 | 9600 | 12000 | 1.89 | Continuously variable | 208130843 | Yes | Yes
2470323 | Good-Will Mechanical Corp. | LBH series | LBG Products | LBHB12DVWO | LBG Products | LMHB12DFI |  | HP - Mini or Multi Split | Yes | 19.5 | 10 | 12500 | 10600 | 12100 | 1.96 | Continuously variable | 208130838 | Yes | Yes
2470331 | Good-Will Mechanical Corp. | LBH series | LBG Products | LBHB12DVWO | LBG Products | LBHB12DUWI |  | HP - Mini or Multi Split | Yes | 23.1 | 10.5 | 12000 | 10300 | 11000 | 1.88 | Continuously variable | 208130828 | Yes | Yes
2470343 | Good-Will Mechanical Corp. | LBH series | LBG Products | LBHB12DVWO | LBG Products | LBHB12DUWI |  | HP - Mini or Multi Split | Yes | 23.1 | 10.5 | 12000 | 10300 | 11000 | 1.88 | Continuously variable | 208130828 | Yes | Yes
2470382 | Good-Will Mechanical Corp. | LBH series | LBG Products | LBHB12DVWO | LBG Products | LMHB12DSI |  | HP - Mini or Multi Split | Yes | 22.3 | 10.2 | 12000 | 9900 | 11300 | 1.89 | Continuously variable | 208130832 | Yes | Yes
2470446 | Good-Will Mechanical Corp. | LBH series | LBG Products | LBHB12DYWO | LBG Products | LBHB12DYWI |  | HP - Mini or Multi Split | Yes | 27.5 | 14.5 | 12000 | 11400 | 13500 | 1.86 | Continuously variable | 207629154 | Yes | Yes
2470498 | Good-Will Mechanical Corp. | LBH series | LBG Products | LBHB18DUWO | LBG Products | LBHB18DUWI |  | HP - Mini or Multi Split | Yes | 24 | 10.5 | 18000 | 14100 | 12800 | 2.44 | Continuously variable | 208130805 | Yes | Yes
2470316 | Good-Will Mechanical Corp. | LBH series | LBG Products | LBHB18DVWO | LBG Products | LMHB18DFI |  | HP - Mini or Multi Split | Yes | 18 | 9.5 | 19000 | 15000 | 17700 | 1.85 | Continuously variable | 208130839 | Yes | Yes
2470317 | Good-Will Mechanical Corp. | LBH series | LBG Products | LBHB18DVWO | LBG Products | LMHB18DFI |  | HP - Mini or Multi Split | Yes | 18 | 9.5 | 19000 | 15000 | 17700 | 1.85 | Continuously variable | 208130839 | Yes | Yes
2470325 | Good-Will Mechanical Corp. | LBH series | LBG Products | LBHB18DVWO | LBG Products | LMHB18DZDI |  | HP - Mini or Multi Split | Yes | 20.5 | 9.8 | 18000 | 12000 | 16800 | 1.86 | Continuously variable | 208130844 | Yes | Yes
2470329 | Good-Will Mechanical Corp. | LBH series | LBG Products | LBHB18DVWO | LBG Products | LMHB18DSI |  | HP - Mini or Multi Split | Yes | 20 | 9.5 | 17000 | 15600 | 16000 | 1.75 | Continuously variable | 208130833 | Yes | Yes
2470330 | Good-Will Mechanical Corp. | LBH series | LBG Products | LBHB18DVWO | LBG Products | LMHB18DSI |  | HP - Mini or Multi Split | Yes | 20 | 9.5 | 17000 | 15600 | 16000 | 1.75 | Continuously variable | 208130833 | Yes | Yes
2470388 | Good-Will Mechanical Corp. | LBH series | LBG Products | LBHB18DVWO | LBG Products | LBHB18DUWI |  | HP - Mini or Multi Split | Yes | 22 | 10.6 | 18000 | 11100 | 17200 | 1.89 | Continuously variable | 208130829 | Yes | Yes
2470502 | Good-Will Mechanical Corp. | LBH series | LBG Products | LBHB18DYWO | LBG Products | LBHB18DYWI |  | HP - Mini or Multi Split | Yes | 21.5 | 11.4 | 29000 | 21200 | 25000 | 2.21 | Continuously variable | 207629155 | Yes | Yes
2470336 | Good-Will Mechanical Corp. | LBH series | LBG Products | LBHB24DUWO | LBG Products | LMHB24DZDI |  | HP - Mini or Multi Split | Yes | 21.2 | 10.3 | 24000 | 16000 | 18200 | 2.2 | Continuously variable | 208130822 | Yes | Yes
2470338 | Good-Will Mechanical Corp. | LBH series | LBG Products | LBHB24DUWO | LBG Products | LMHB24DZDI |  | HP - Mini or Multi Split | Yes | 21.2 | 10.3 | 24000 | 16000 | 18200 | 2.2 | Continuously variable | 208130822 | Yes | Yes
2470340 | Good-Will Mechanical Corp. | LBH series | LBG Products | LBHB24DUWO | LBG Products | LMHB24DFI |  | HP - Mini or Multi Split | Yes | 19 | 11.2 | 25000 | 20000 | 20000 | 2.3 | Continuously variable | 208130816 | Yes | Yes
2470385 | Good-Will Mechanical Corp. | LBH series | LBG Products | LBHB24DUWO | LBG Products | LMHB24DSI |  | HP - Mini or Multi Split | Yes | 21.5 | 9.7 | 25000 | 19000 | 18500 | 2.2 | Continuously variable | 208130810 | Yes | Yes
2470279 | Good-Will Mechanical Corp. | LBH series | LBG Products | LBHB24DVWO | LBG Products | LMHB24DZDI |  | HP - Mini or Multi Split | Yes | 20.5 | 11 | 25000 | 19000 | 25000 | 2.1 | Continuously variable | 208130845 | Yes | Yes
2470280 | Good-Will Mechanical Corp. | LBH series | LBG Products | LBHB24DVWO | LBG Products | LMHB24DFI |  | HP - Mini or Multi Split | Yes | 19.2 | 10.5 | 25000 | 21000 | 27000 | 2 | Continuously variable | 208130840 | Yes | Yes
2470320 | Good-Will Mechanical Corp. | LBH series | LBG Products | LBHB24DVWO | LBG Products | LMHB24DSI |  | HP - Mini or Multi Split | Yes | 20.5 | 11.5 | 25000 | 21000 | 25800 | 2 | Continuously variable | 208130834 | Yes | Yes
2470459 | Good-Will Mechanical Corp. | LBH series | LBG Products | LBHB24DVWO | LBG Products | LBHB24DUWI |  | HP - Mini or Multi Split | Yes | 22.3 | 10.3 | 26000 | 18900 | 23000 | 1.8 | Continuously variable | 208130830 | Yes | Yes
2470454 | Good-Will Mechanical Corp. | LMHB18DO | LBG Products | LMHB18DO | LBG Products |  |  | HP - Mini or Multi Split | Yes | 19 | 9.8 | 19000 | 14800 | 13300 | 2 | Continuously variable | 207641305 | Yes | Yes
2470399 | Good-Will Mechanical Corp. | LMHB18DO | LBG Products | LMUHB18DO | LBG Products |  |  | HP - Mini or Multi Split | Yes | 19 | 9.3 | 20000 | 16000 | 19000 | 1.85 | Continuously variable | 207641317 | Yes | Yes
2470458 | Good-Will Mechanical Corp. | LMHB18DO | LBG Products | LMUHB18DO | LBG Products |  |  | HP - Mini or Multi Split | Yes | 19 | 9.3 | 20000 | 16000 | 19000 | 1.85 | Continuously variable | 207641317 | Yes | Yes
2470496 | Good-Will Mechanical Corp. | LMHB18DO | LBG Products | LMUHB18DO | LBG Products |  |  | HP - Mini or Multi Split | Yes | 20.5 | 9 | 20000 | 13500 | 18000 | 1.8 | Continuously variable | 207641316 | No | No
2508094 | Good-Will Mechanical Corp. | LMHB18DO | LBG Products | LMUHB18DO | LBG Products |  |  | HP - Mini or Multi Split | Yes | 19.75 | 9.15 | 20000 | 14700 | 18500 | 1.83 | Continuously variable | 207641318 | Yes | Yes
2470397 | Good-Will Mechanical Corp. | LMHB18DO | LBG Products | LMUHB27DO | LBG Products |  |  | HP - Mini or Multi Split | Yes | 20 | 9.5 | 28000 | 27000 | 25000 | 1.8 | Continuously variable | 207641319 | Yes | Yes
2470404 | Good-Will Mechanical Corp. | LMHB18DO | LBG Products | LMUHB27DO | LBG Products |  |  | HP - Mini or Multi Split | Yes | 22.6 | 9.8 | 28000 | 25600 | 25000 | 1.8 | Continuously variable | 207641320 | Yes | Yes
2470497 | Good-Will Mechanical Corp. | LMHB18DO | LBG Products | LMUHB27DO | LBG Products |  |  | HP - Mini or Multi Split | Yes | 22.6 | 9.8 | 28000 | 25600 | 25000 | 1.8 | Continuously variable | 207641320 | Yes | Yes
2508057 | Good-Will Mechanical Corp. | LMHB18DO | LBG Products | LMUHB27DO | LBG Products |  |  | HP - Mini or Multi Split | Yes | 21.3 | 9.65 | 28000 | 26200 | 25000 | 1.8 | Continuously variable | 207641321 | Yes | Yes
2470499 | Good-Will Mechanical Corp. | LMHB18DO | LBG Products | LMUHB36DO | LBG Products |  |  | HP - Mini or Multi Split | Yes | 20 | 9.7 | 37000 | 35000 | 36000 | 1.9 | Continuously variable | 207641322 | Yes | Yes
2508053 | Good-Will Mechanical Corp. | LMHB18DO | LBG Products | LMUHB36DO | LBG Products |  |  | HP - Mini or Multi Split | Yes | 19.5 | 9.85 | 37000 | 35000 | 34400 | 1.8 | Continuously variable | 207641324 | Yes | Yes
2470389 | Good-Will Mechanical Corp. | LMHB18DO | LBG Products | LMUHB48DO | LBG Products |  |  | HP - Mini or Multi Split | Yes | 20.9 | 8.9 | 49000 | 36000 | 42500 | 2 | Continuously variable | 207641326 | Yes | Yes
2470398 | Good-Will Mechanical Corp. | LMHB18DO | LBG Products | LMUHB48DO | LBG Products |  |  | HP - Mini or Multi Split | Yes | 20.9 | 8.9 | 49000 | 36000 | 42500 | 2 | Continuously variable | 207641326 | Yes | Yes
2470450 | Good-Will Mechanical Corp. | LMHB18DO | LBG Products | LMUHB48DO | LBG Products |  |  | HP - Mini or Multi Split | Yes | 21.2 | 10 | 49000 | 39000 | 45000 | 2 | Continuously variable | 207641325 | Yes | Yes
2508071 | Good-Will Mechanical Corp. | LMHB18DO | LBG Products | LMUHB48DO | LBG Products |  |  | HP - Mini or Multi Split | Yes | 21.05 | 9.45 | 49000 | 37400 | 43500 | 2 | Continuously variable | 207641327 | Yes | Yes
2470319 | Good-Will Mechanical Corp. | LUH series | LBG Products | LUUHB36DO | LBG Products | LUHB36DFI |  | HP - Mini or Multi Split | Yes | 16.5 | 11 | 42000 | 33400 | 36000 | 1.98 | Continuously variable | 208130841 | Yes | Yes
2470324 | Good-Will Mechanical Corp. | LUH series | LBG Products | LUUHB36DO | LBG Products | LUHB36DZDI |  | HP - Mini or Multi Split | Yes | 17.6 | 10 | 39000 | 32000 | 36600 | 1.75 | Continuously variable | 208130846 | No | No
2470400 | Good-Will Mechanical Corp. | LUH series | LBG Products | LUUHB36DO | LBG Products | LUHB36DSI |  | HP - Mini or Multi Split | Yes | 19.4 | 10.5 | 40000 | 33000 | 40000 | 1.85 | Continuously variable | 208130835 | Yes | Yes
2414673 | Gree Electric Appliances Inc. of Zhuhai | Vireo GEN2 | GREE | 3VIR09HP115V1AO | GREE | 3VIR09HP115V1AH |  | HP - Mini or Multi Split | Yes | 26.5 | 10 | 10000 | 7000 | 9000 | 1.88 | Continuously variable | 206839102 | Yes | Yes
2409864 | Gree Electric Appliances Inc. of Zhuhai | Vireo GEN3 | GREE | 3VIR09HP115V1BO | GREE | 3VIR09HP115V1AH |  | HP - Mini or Multi Split | Yes | 27 | 10 | 10000 | 7000 | 9900 | 1.87 | Continuously variable | 210278966 | Yes | Yes
2450558 | Gree Electric Appliances Inc. of Zhuhai | Vireo GEN3 | GREE | 3VIR09HP115V1BO | GREE | 3VIR09HP115V1BH |  | HP - Mini or Multi Split | Yes | 27 | 10 | 10000 | 7000 | 9900 | 1.87 | Continuously variable | 211755703 | Yes | Yes
2414672 | Gree Electric Appliances Inc. of Zhuhai | Vireo GEN2 | GREE | 3VIR09HP230V1AO | GREE | 3VIR09HP230V1AH |  | HP - Mini or Multi Split | Yes | 25 | 9.5 | 11000 | 7300 | 9000 | 1.8 | Continuously variable | 206839101 | Yes | Yes
2409857 | Gree Electric Appliances Inc. of Zhuhai | Vireo GEN3 | GREE | 3VIR09HP230V1BO | GREE | 3VIR09HP230V1AH |  | HP - Mini or Multi Split | Yes | 25.5 | 10.2 | 10500 | 7000 | 9100 | 1.86 | Continuously variable | 210278967 | Yes | Yes
2450555 | Gree Electric Appliances Inc. of Zhuhai | Vireo GEN3 | GREE | 3VIR09HP230V1BO | GREE | 3VIR09HP230V1BH |  | HP - Mini or Multi Split | Yes | 25.5 | 10.2 | 10500 | 7000 | 9100 | 1.86 | Continuously variable | 211755705 | Yes | Yes
2414871 | Gree Electric Appliances Inc. of Zhuhai | Vireo GEN3 | GREE | 3VIR12HP115V1BO | GREE | 3VIR12HP115V1AH |  | HP - Mini or Multi Split | Yes | 24 | 9 | 12000 | 7000 | 8800 | 1.85 | Continuously variable | 210278971 | No | No
2450412 | Gree Electric Appliances Inc. of Zhuhai | Vireo GEN3 | GREE | 3VIR12HP115V1BO | GREE | 3VIR12HP115V1BH |  | HP - Mini or Multi Split | Yes | 24 | 9 | 12000 | 7000 | 8800 | 1.85 | Continuously variable | 211755704 | No | No
2414870 | Gree Electric Appliances Inc. of Zhuhai | Vireo GEN3 | GREE | 3VIR12HP230V1BO | GREE | 3VIR12HP230V1AH |  | HP - Mini or Multi Split | Yes | 24 | 9 | 12000 | 7000 | 9000 | 1.85 | Continuously variable | 210278970 | No | No
2450553 | Gree Electric Appliances Inc. of Zhuhai | Vireo GEN3 | GREE | 3VIR12HP230V1BO | GREE | 3VIR12HP230V1BH |  | HP - Mini or Multi Split | Yes | 24 | 9 | 12000 | 7000 | 9000 | 1.85 | Continuously variable | 211755706 | No | No
2409867 | Gree Electric Appliances Inc. of Zhuhai | Vireo GEN2 | GREE | 3VIR24HP230V1AO | GREE | 3VIR24HP230V1AH |  | HP - Mini or Multi Split | Yes | 24 | 9.5 | 24000 | 15500 | 20000 | 1.8 | Continuously variable | 206839098 | Yes | Yes
3542785 | Gree Electric Appliances Inc. of Zhuhai | Clivia | GREE | ENV09HP115V1R32AO | GREE | ENV09HP115V1R32AH |  | HP - Mini or Multi Split | Yes | 27 | 10.5 | 10000 | 6300 | 9200 | 1.9 | Continuously variable | 214779341 | Yes | Yes
3542788 | Gree Electric Appliances Inc. of Zhuhai | Clivia | GREE | ENV09HP230V1R32AO | GREE | ENV09HP230V1R32AH |  | HP - Mini or Multi Split | Yes | 26 | 10.4 | 10500 | 6400 | 9300 | 1.96 | Continuously variable | 214779342 | Yes | Yes
3624594 | Gree Electric Appliances Inc. of Zhuhai | 360Â°air discharge cassette unit | GREE | ENV09HP230V1R32AO | GREE | CAS09HP230V1R32AH |  | HP - Mini or Multi Split | Yes | 24 | 9.2 | 10500 | 6900 | 7600 | 1.94 | Continuously variable | 215413808 | No | No
3624595 | Gree Electric Appliances Inc. of Zhuhai | Floor ceiling | GREE | ENV09HP230V1R32AO | GREE | FLR09HP230V1R32AH |  | HP - Mini or Multi Split | Yes | 25 | 9.6 | 10500 | 6700 | 10000 | 1.95 | Continuously variable | 215413810 | Yes | Yes
3624596 | Gree Electric Appliances Inc. of Zhuhai | Console | GREE | ENV09HP230V1R32AO | GREE | CON09HP230V1R32AH |  | HP - Mini or Multi Split | Yes | 23 | 9.4 | 10500 | 6600 | 8700 | 1.75 | Continuously variable | 215413811 | No | No
3624597 | Gree Electric Appliances Inc. of Zhuhai | One-way air discharge cassette unit | GREE | ENV09HP230V1R32AO | GREE | OWC09HP230V1R32AH |  | HP - Mini or Multi Split | Yes | 22 | 9.5 | 10500 | 7200 | 9400 | 1.97 | Continuously variable | 215413809 | Yes | Yes
3624598 | Gree Electric Appliances Inc. of Zhuhai | Ducted | GREE | ENV09HP230V1R32AO | GREE | DUC09HP230V1R32AH |  | HP - Mini or Multi Split | Yes | 22 | 9.2 | 10500 | 6600 | 9500 | 2.15 | Continuously variable | 215413812 | No | No
3542787 | Gree Electric Appliances Inc. of Zhuhai | Clivia | GREE | ENV12HP115V1R32AO | GREE | ENV12HP115V1R32AH |  | HP - Mini or Multi Split | Yes | 24.5 | 9.5 | 12000 | 7700 | 9500 | 1.95 | Continuously variable | 214779343 | Yes | Yes
3542786 | Gree Electric Appliances Inc. of Zhuhai | Clivia | GREE | ENV12HP230V1R32AO | GREE | ENV12HP230V1R32AH |  | HP - Mini or Multi Split | Yes | 24.5 | 9.5 | 12000 | 7700 | 11000 | 1.95 | Continuously variable | 214779344 | Yes | Yes
3542773 | Gree Electric Appliances Inc. of Zhuhai | Clivia | GREE | ENV18HP230V1R32AO | GREE | ENV18HP230V1R32AH |  | HP - Mini or Multi Split | Yes | 24.5 | 9 | 18000 | 10500 | 14600 | 1.9 | Continuously variable | 214777850 | No | No
3542789 | Gree Electric Appliances Inc. of Zhuhai | Clivia | GREE | ENV24HP230V1R32AO | GREE | ENV24HP230V1R32AH |  | HP - Mini or Multi Split | Yes | 24 | 9 | 24000 | 15300 | 22000 | 1.75 | Continuously variable | 214779345 | No | No
2447135 | Gree Electric Appliances Inc. of Zhuhai | Ultra Heat GMV6 Mini | GREE | GMV-V36WL/C-T(U) | GREE |  |  | HP - Mini or Multi Split | Yes | 18.5 | 8.7 | 36000 | 24000 | 25200 | 2.2 | Continuously variable | 211698446 | Yes | Yes
2447137 | Gree Electric Appliances Inc. of Zhuhai | Ultra Heat GMV6 Mini | GREE | GMV-V36WL/C-T(U) | GREE |  |  | HP - Mini or Multi Split | Yes | 23 | 9 | 36000 | 22000 | 25200 | 2.4 | Continuously variable | 211698448 | No | No
2447134 | Gree Electric Appliances Inc. of Zhuhai | Ultra Heat GMV6 Mini | GREE | GMV-V48WL/C-T(U) | GREE |  |  | HP - Mini or Multi Split | Yes | 17.1 | 8.55 | 48000 | 32000 | 33600 | 2 | Continuously variable | 211698445 | Yes | Yes
2447136 | Gree Electric Appliances Inc. of Zhuhai | Ultra Heat GMV6 Mini | GREE | GMV-V48WL/C-T(U) | GREE |  |  | HP - Mini or Multi Split | Yes | 22 | 9.2 | 48000 | 30000 | 33600 | 2.2 | Continuously variable | 211698447 | No | No
2447132 | Gree Electric Appliances Inc. of Zhuhai | Ultra Heat GMV6 Mini | GREE | GMV-V60WL/C-T(U) | GREE |  |  | HP - Mini or Multi Split | Yes | 21 | 9.2 | 60000 | 42000 | 42000 | 2.1 | Continuously variable | 211694660 | No | No
2447133 | Gree Electric Appliances Inc. of Zhuhai | Ultra Heat GMV6 Mini | GREE | GMV-V60WL/C-T(U) | GREE |  |  | HP - Mini or Multi Split | Yes | 17 | 8.3 | 60000 | 38000 | 42000 | 1.9 | Continuously variable | 211698444 | No | No
2414664 | Gree Electric Appliances Inc. of Zhuhai | Fairy | GREE | GWH09ACD-D3DNA1A/O | GREE | GWH09ACD-D3DN***/I |  | HP - Mini or Multi Split | Yes | 27 | 11 | 9000 | 8000 | 13000 | 1.91 | Continuously variable | 10318077 | Yes | Yes
2414666 | Gree Electric Appliances Inc. of Zhuhai | Lomo | GREE | GWH09ACD-D3DNA1A/O | GREE | GWH09QD-D3DN***/I |  | HP - Mini or Multi Split | Yes | 27 | 11 | 9000 | 8000 | 13000 | 1.91 | Continuously variable | 202360989 | Yes | Yes
2414667 | Gree Electric Appliances Inc. of Zhuhai | Amber | GREE | GWH09ACD-D3DNA1A/O | GREE | GWH09YD-D3DN***/I |  | HP - Mini or Multi Split | Yes | 27 | 11 | 9000 | 8000 | 13000 | 1.91 | Continuously variable | 202373830 | Yes | Yes
2414669 | Gree Electric Appliances Inc. of Zhuhai | Bora | GREE | GWH09ACD-D3DNA1A/O | GREE | GWH09AAD-D3DN***/I |  | HP - Mini or Multi Split | Yes | 27 | 11 | 9000 | 8000 | 13000 | 1.91 | Continuously variable | 204325176 | Yes | Yes
2414674 | Gree Electric Appliances Inc. of Zhuhai | Muse | GREE | GWH09ACD-D3DNA1A/O | GREE | GWH09AFD-D3DN***/I |  | HP - Mini or Multi Split | Yes | 27 | 11 | 9000 | 8000 | 13000 | 1.91 | Continuously variable | 206839104 | Yes | Yes
2414671 | Gree Electric Appliances Inc. of Zhuhai | Pular | GREE | GWH09AGC-A3DNA1A/O | GREE | GWH09AGC-A3DN***/I |  | HP - Mini or Multi Split | Yes | 26.5 | 10 | 10000 | 7000 | 9000 | 1.88 | Continuously variable | 206717629 | Yes | Yes
2414677 | Gree Electric Appliances Inc. of Zhuhai | Muse | GREE | GWH09AGC-A3DNA1A/O | GREE | GWH09AFC-A3DN**A/I |  | HP - Mini or Multi Split | Yes | 26.5 | 10 | 10000 | 7000 | 9000 | 1.88 | Continuously variable | 207318105 | Yes | Yes
2415077 | Gree Electric Appliances Inc. of Zhuhai | Lomo | GREE | GWH09AGC-A3DNA1A/O | GREE | GWH09QC-A3DN***/I |  | HP - Mini or Multi Split | Yes | 26.5 | 10 | 10000 | 7000 | 9000 | 1.88 | Continuously variable | 206724946 | Yes | Yes
2414670 | Gree Electric Appliances Inc. of Zhuhai | Pular | GREE | GWH09AGC-D3DNA1B/O | GREE | GWH09AGC-D3DN***/I |  | HP - Mini or Multi Split | Yes | 25 | 9.5 | 11000 | 7300 | 9000 | 1.8 | Continuously variable | 206395963 | Yes | Yes
2414676 | Gree Electric Appliances Inc. of Zhuhai | Lomo | GREE | GWH09AGC-D3DNA1B/O | GREE | GWH09QC-D3DN***/I |  | HP - Mini or Multi Split | Yes | 25 | 9.5 | 11000 | 7300 | 9000 | 1.8 | Continuously variable | 207318103 | Yes | Yes
2409865 | Gree Electric Appliances Inc. of Zhuhai | Lomo | GREE | GWH09AGCXD-A3DNA1A/O | GREE | GWH09QCXD-A3DN***/I |  | HP - Mini or Multi Split | Yes | 27 | 10 | 10000 | 7000 | 9900 | 1.87 | Continuously variable | 209248931 | Yes | Yes
2409866 | Gree Electric Appliances Inc. of Zhuhai | Pular | GREE | GWH09AGCXD-A3DNA1A/O | GREE | GWH09AGCXD-A3DN***/I |  | HP - Mini or Multi Split | Yes | 27 | 10 | 10000 | 7000 | 9900 | 1.87 | Continuously variable | 207708809 | Yes | Yes
3624623 | Gree Electric Appliances Inc. of Zhuhai | Lomo | GREE | GWH09AGCXD-A3DNA1A/O | GREE | GWH09ACCXD-A3DN***/I |  | HP - Mini or Multi Split | Yes | 27 | 10 | 10000 | 7000 | 9900 | 1.87 | Continuously variable | 215417441 | Yes | Yes
2409858 | Gree Electric Appliances Inc. of Zhuhai | Muse | GREE | GWH09AGCXD-D3DNA1A/O | GREE | GWH09AFCXD-D3DN***/I |  | HP - Mini or Multi Split | Yes | 25.5 | 10.2 | 10500 | 7000 | 9100 | 1.86 | Continuously variable | 209248930 | Yes | Yes
2409859 | Gree Electric Appliances Inc. of Zhuhai | Lomo | GREE | GWH09AGCXD-D3DNA1A/O | GREE | GWH09QCXD-D3DN***/I |  | HP - Mini or Multi Split | Yes | 25.5 | 10.2 | 10500 | 7000 | 9100 | 1.86 | Continuously variable | 209248929 | Yes | Yes
2409860 | Gree Electric Appliances Inc. of Zhuhai | Pular | GREE | GWH09AGCXD-D3DNA1A/O | GREE | GWH09AGCXD-D3DN***/I |  | HP - Mini or Multi Split | Yes | 25.5 | 10.2 | 10500 | 7000 | 9100 | 1.86 | Continuously variable | 207708810 | Yes | Yes
3478143 | Gree Electric Appliances Inc. of Zhuhai | Muse | GREE | GWH09AGCXD-D3DNA1A/O | GREE | GWH09ACCXD-D3DN***/I |  | HP - Mini or Multi Split | Yes | 25.5 | 10.2 | 10500 | 7000 | 9100 | 1.86 | Continuously variable | 214723196 | Yes | Yes
3621238 | Gree Electric Appliances Inc. of Zhuhai | Pular | GREE | GWH09AGCXD-D6DNA4D/O | GREE | GWH09AGCXD-D6DN***/I |  | HP - Mini or Multi Split | Yes | 26 | 10.4 | 10500 | 6400 | 9500 | 1.88 | Continuously variable | 215392073 | Yes | Yes
3361102 | Gree Electric Appliances Inc. of Zhuhai | Clivia | GREE | GWH09AUCXD-A6DNA1C/O | GREE | GWH09AUCXD-A6DN***/I |  | HP - Mini or Multi Split | Yes | 27 | 10.5 | 10000 | 6300 | 9500 | 1.83 | Continuously variable | 213925481 | Yes | Yes
3478144 | Gree Electric Appliances Inc. of Zhuhai | Pular | GREE | GWH09AUCXD-A6DNA1C/O | GREE | GWH09AGCXD-A6DN***/I |  | HP - Mini or Multi Split | Yes | 27 | 10.5 | 10000 | 6300 | 9500 | 1.83 | Continuously variable | 214728206 | Yes | Yes
3361103 | Gree Electric Appliances Inc. of Zhuhai | Clivia | GREE | GWH09AUCXD-D6DNA1C/O | GREE | GWH09AUCXD-D6DN***/I |  | HP - Mini or Multi Split | Yes | 26 | 10.4 | 10500 | 6400 | 9500 | 1.88 | Continuously variable | 213925482 | Yes | Yes
3478145 | Gree Electric Appliances Inc. of Zhuhai | Pular | GREE | GWH09AUCXD-D6DNA1C/O | GREE | GWH09AGCXD-D6DN***/I |  | HP - Mini or Multi Split | Yes | 26 | 10.4 | 10500 | 6400 | 9500 | 1.88 | Continuously variable | 214728207 | Yes | Yes
3621291 | Gree Electric Appliances Inc. of Zhuhai | 360Â°air discharge cassette unit | GREE | GWH09AUCXD-D6DNA1C/O | GREE | GKH(09)EB-D6DN***/I |  | HP - Mini or Multi Split | Yes | 24 | 9.2 | 10500 | 6900 | 7600 | 1.94 | Continuously variable | 215406438 | No | No
3621292 | Gree Electric Appliances Inc. of Zhuhai | One-way air discharge cassette unit | GREE | GWH09AUCXD-D6DNA1C/O | GREE | GKH(09)DA-D6DN***/I |  | HP - Mini or Multi Split | Yes | 22 | 9.5 | 10500 | 7200 | 9400 | 1.97 | Continuously variable | 215406439 | Yes | Yes
3621293 | Gree Electric Appliances Inc. of Zhuhai | Floor ceiling | GREE | GWH09AUCXD-D6DNA1C/O | GREE | GTH(09)CA-D6DN***/I |  | HP - Mini or Multi Split | Yes | 25 | 9.6 | 10500 | 6700 | 10000 | 1.95 | Continuously variable | 215406440 | Yes | Yes
3621294 | Gree Electric Appliances Inc. of Zhuhai | Console | GREE | GWH09AUCXD-D6DNA1C/O | GREE | GEH(09)AA-D6DN***/I |  | HP - Mini or Multi Split | Yes | 23 | 9.4 | 10500 | 6600 | 8700 | 1.75 | Continuously variable | 215406441 | No | No
3624582 | Gree Electric Appliances Inc. of Zhuhai | Ducted | GREE | GWH09AUCXD-D6DNA1C/O | GREE | GFH(09)DA-D6DN***/I |  | HP - Mini or Multi Split | Yes | 22 | 9.2 | 10500 | 6600 | 9500 | 2.15 | Continuously variable | 215406442 | No | No
3544187 | Gree Electric Appliances Inc. of Zhuhai | Airy | GREE | GWH09AVDXE-D6DNA1A/O | GREE | GWH09AVDXE-D6DN***/I |  | HP - Mini or Multi Split | Yes | 30 | 11.2 | 10600 | 6700 | 11500 | 2.11 | Continuously variable | 214802442 | Yes | Yes
3624615 | Gree Electric Appliances Inc. of Zhuhai | Floor ceiling | GREE | GWH09AVDXE-D6DNA1A/O | GREE | GTH(09)CA-D6DN***/I |  | HP - Mini or Multi Split | Yes | 25.5 | 9.8 | 10500 | 6200 | 10500 | 1.9 | Continuously variable | 215415544 | Yes | Yes
3624616 | Gree Electric Appliances Inc. of Zhuhai | One-way air discharge cassette unit | GREE | GWH09AVDXE-D6DNA1A/O | GREE | GKH(09)DA-D6DN***/I |  | HP - Mini or Multi Split | Yes | 22.5 | 9.5 | 10500 | 6500 | 9000 | 1.75 | Continuously variable | 215415545 | Yes | Yes
3624617 | Gree Electric Appliances Inc. of Zhuhai | Console | GREE | GWH09AVDXE-D6DNA1A/O | GREE | GEH(09)AA-D6DN***/I |  | HP - Mini or Multi Split | Yes | 23.3 | 9.5 | 10500 | 6400 | 10000 | 1.75 | Continuously variable | 215415546 | Yes | Yes
3621213 | Gree Electric Appliances Inc. of Zhuhai | Airy | GREE | GWH09AVDXE-D6DNA1B/O | GREE | GWH09AVDXE-D6DN***/I |  | HP - Mini or Multi Split | Yes | 30 | 11.2 | 10600 | 6700 | 11500 | 2.11 | Continuously variable | 215385452 | Yes | Yes
2417854 | Gree Electric Appliances Inc. of Zhuhai | Lomo | GREE | GWH09QC-A3DNA1D/O | GREE | GWH09QC-A3DN***/I |  | HP - Mini or Multi Split | Yes | 23 | 9.4 | 9900 | 6900 | 8700 | 2.03 | Continuously variable | 7091967 | No | No
2409895 | Gree Electric Appliances Inc. of Zhuhai | Lomo | GREE | GWH09QC-D3DNA1D/O | GREE | GWH09QC-D3DN***/I |  | HP - Mini or Multi Split | Yes | 23 | 8.5 | 11000 | 7300 | 9000 | 1.97 | Continuously variable | 7091970 | No | No
2409872 | Gree Electric Appliances Inc. of Zhuhai | Pular | GREE | GWH12AGC-D3DNA1A/O | GREE | GWH12AGC-D3DN***/I |  | HP - Mini or Multi Split | Yes | 25 | 9 | 12000 | 7700 | 9200 | 1.93 | Continuously variable | 206395961 | No | No
2414680 | Gree Electric Appliances Inc. of Zhuhai | Pular | GREE | GWH12AGCXD-A3DNA1A/O | GREE | GWH12AGCXD-A3DN***/I |  | HP - Mini or Multi Split | Yes | 24 | 9 | 12000 | 7000 | 8800 | 1.85 | Continuously variable | 208071174 | No | No
2414682 | Gree Electric Appliances Inc. of Zhuhai | Lomo | GREE | GWH12AGCXD-A3DNA1A/O | GREE | GWH12QCXD-A3DN***/I |  | HP - Mini or Multi Split | Yes | 24 | 9 | 12000 | 7000 | 8800 | 1.85 | Continuously variable | 208546479 | No | No
2414877 | Gree Electric Appliances Inc. of Zhuhai | Bora | GREE | GWH12AGCXD-A3DNA1A/O | GREE | GWH12ACCXD-A3DN***/I |  | HP - Mini or Multi Split | Yes | 24 | 9 | 12000 | 7000 | 8800 | 1.85 | Continuously variable | 210295925 | No | No
2414678 | Gree Electric Appliances Inc. of Zhuhai | Pular | GREE | GWH12AGCXD-D3DNA1A/O | GREE | GWH12AGCXD-D3DN***/I |  | HP - Mini or Multi Split | Yes | 24 | 9 | 12000 | 7000 | 9000 | 1.85 | Continuously variable | 208071173 | No | No
2414681 | Gree Electric Appliances Inc. of Zhuhai | Lomo | GREE | GWH12AGCXD-D3DNA1A/O | GREE | GWH12QCXD-D3DN***/I |  | HP - Mini or Multi Split | Yes | 24 | 9 | 12000 | 7000 | 9000 | 1.85 | Continuously variable | 208120572 | No | No
2414687 | Gree Electric Appliances Inc. of Zhuhai | Muse | GREE | GWH12AGCXD-D3DNA1A/O | GREE | GWH12AFCXD-D3DN***/I |  | HP - Mini or Multi Split | Yes | 24 | 9 | 12000 | 7000 | 9000 | 1.85 | Continuously variable | 209248922 | No | No
2414876 | Gree Electric Appliances Inc. of Zhuhai | Bora | GREE | GWH12AGCXD-D3DNA1A/O | GREE | GWH12ACCXD-D3DN***/I |  | HP - Mini or Multi Split | Yes | 24 | 9 | 12000 | 7000 | 9000 | 1.85 | Continuously variable | 210295924 | No | No
3621269 | Gree Electric Appliances Inc. of Zhuhai | Clivia | GREE | GWH12AGCXD-D6DNA4D/O | GREE | GWH12AGCXD-D6DN***/I |  | HP - Mini or Multi Split | Yes | 24.5 | 9.5 | 12000 | 7700 | 11000 | 1.95 | Continuously variable | 215402266 | Yes | Yes
3361208 | Gree Electric Appliances Inc. of Zhuhai | Clivia | GREE | GWH12AUCXD-A6DNA1B/O | GREE | GWH12AUCXD-A6DN***/I |  | HP - Mini or Multi Split | Yes | 24.5 | 9.5 | 12000 | 7700 | 9500 | 1.95 | Continuously variable | 213927626 | Yes | Yes
3542808 | Gree Electric Appliances Inc. of Zhuhai | Clivia | GREE | GWH12AUCXD-A6DNA1B/O | GREE | GWH12AGCXD-A6DN***/I |  | HP - Mini or Multi Split | Yes | 24.5 | 9.5 | 12000 | 7700 | 9500 | 1.95 | Continuously variable | 214796625 | Yes | Yes
2470549 | Gree Electric Appliances Inc. of Zhuhai | Pular | GREE | GWH12AUCXD-D3DNA1A/O | GREE | GWH12AUCXD-D3DN***/I |  | HP - Mini or Multi Split | Yes | 24 | 9 | 12000 | 7000 | 9000 | 1.85 | Continuously variable | 212316221 | No | No
3361207 | Gree Electric Appliances Inc. of Zhuhai | Clivia | GREE | GWH12AUCXD-D6DNA1B/O | GREE | GWH12AUCXD-D6DN***/I |  | HP - Mini or Multi Split | Yes | 24.5 | 9.5 | 12000 | 7700 | 11000 | 1.95 | Continuously variable | 213927625 | Yes | Yes
3542807 | Gree Electric Appliances Inc. of Zhuhai | Clivia | GREE | GWH12AUCXD-D6DNA1B/O | GREE | GWH12AGCXD-D6DN***/I |  | HP - Mini or Multi Split | Yes | 24.5 | 9.5 | 12000 | 7700 | 11000 | 1.95 | Continuously variable | 214796624 | Yes | Yes
3544215 | Gree Electric Appliances Inc. of Zhuhai | Airy | GREE | GWH12AVDXE-D6DNA1A/O | GREE | GWH12AVDXE-D6DN***/I |  | HP - Mini or Multi Split | Yes | 28 | 10 | 12200 | 7000 | 12200 | 2 | Continuously variable | 214810379 | Yes | Yes
3621214 | Gree Electric Appliances Inc. of Zhuhai | Airy | GREE | GWH12AVDXE-D6DNA1B/O | GREE | GWH12AVDXE-D6DN***/I |  | HP - Mini or Multi Split | Yes | 28 | 10 | 12200 | 7000 | 12200 | 2 | Continuously variable | 215386290 | Yes | Yes
2409891 | Gree Electric Appliances Inc. of Zhuhai | Muse | GREE | GWH12QC-D3DNA1D/O | GREE | GWH12AFC-D3DN***/I |  | HP - Mini or Multi Split | Yes | 21.5 | 8.5 | 13000 | 7700 | 9100 | 1.8 | Continuously variable | 206422400 | No | No
2409892 | Gree Electric Appliances Inc. of Zhuhai | Lomo | GREE | GWH12QC-D3DNA1D/O | GREE | GWH12QC-D3DN***/I |  | HP - Mini or Multi Split | Yes | 21.5 | 8.5 | 13000 | 7700 | 9100 | 1.8 | Continuously variable | 7091971 | No | No
2649453 | Gree Electric Appliances Inc. of Zhuhai | Pular | GREE | GWH12QC-D3DNA1D/O | GREE | GWH12AGC-D3DN***/I |  | HP - Mini or Multi Split | Yes | 21.5 | 8.5 | 13000 | 7700 | 9100 | 1.8 | Continuously variable | 213194174 | No | No
2649643 | Gree Electric Appliances Inc. of Zhuhai | Lomo | GREE | GWH12QC-D3DNA1D/O | GREE | GWH12ZC-D3DN***/I |  | HP - Mini or Multi Split | Yes | 21.5 | 8.5 | 13000 | 7700 | 9100 | 1.8 | Continuously variable | 8718582 | No | No
2414658 | Gree Electric Appliances Inc. of Zhuhai | Bora | GREE | GWH12YD-D3DNA1A/O | GREE | GWH12AAD-D3DN***/I |  | HP - Mini or Multi Split | Yes | 24 | 8.5 | 12200 | 8100 | 12000 | 1.91 | Continuously variable | 9944776 | No | No
2414665 | Gree Electric Appliances Inc. of Zhuhai | Fairy | GREE | GWH12YD-D3DNA1A/O | GREE | GWH12ACD-D3DN***/I |  | HP - Mini or Multi Split | Yes | 24 | 8.5 | 12200 | 8100 | 12000 | 1.91 | Continuously variable | 10318078 | No | No
2417864 | Gree Electric Appliances Inc. of Zhuhai | Amber | GREE | GWH12YD-D3DNA1A/O | GREE | GWH12YD-D3DN***/I |  | HP - Mini or Multi Split | Yes | 24 | 8.5 | 12200 | 8100 | 12000 | 1.91 | Continuously variable | 9116196 | No | No
2417865 | Gree Electric Appliances Inc. of Zhuhai | Lomo | GREE | GWH12YD-D3DNA1A/O | GREE | GWH12QD-D3DN***/I |  | HP - Mini or Multi Split | Yes | 24 | 8.5 | 12200 | 8100 | 12000 | 1.91 | Continuously variable | 9116197 | No | No
3544220 | Gree Electric Appliances Inc. of Zhuhai | Clivia | GREE | GWH18AGDXF-D6DNA4A/O | GREE | GWH18AGDXF-D6DN***/I |  | HP - Mini or Multi Split | Yes | 24.5 | 9 | 18000 | 10500 | 14600 | 1.9 | Continuously variable | 214813262 | No | No
3621216 | Gree Electric Appliances Inc. of Zhuhai | Clivia | GREE | GWH18AGDXF-D6DNA4B/O | GREE | GWH18AGDXF-D6DN***/I |  | HP - Mini or Multi Split | Yes | 24.5 | 9 | 18000 | 10500 | 14600 | 1.9 | Continuously variable | 215387336 | No | No
3544194 | Gree Electric Appliances Inc. of Zhuhai | Clivia | GREE | GWH18AUDXF-D6DNA1A/O | GREE | GWH18AUDXF-D6DN***/I |  | HP - Mini or Multi Split | Yes | 24.5 | 9 | 18000 | 10500 | 14600 | 1.9 | Continuously variable | 214489060 | No | No
3544221 | Gree Electric Appliances Inc. of Zhuhai | Pular | GREE | GWH18AUDXF-D6DNA1A/O | GREE | GWH18AGDXF-D6DN***/I |  | HP - Mini or Multi Split | Yes | 24.5 | 9 | 18000 | 10500 | 14600 | 1.9 | Continuously variable | 214813331 | No | No
3555696 | Gree Electric Appliances Inc. of Zhuhai | Airy | GREE | GWH18AVEXF-D6DNA1A/O | GREE | GWH18AVEXF-D6DN***/I |  | HP - Mini or Multi Split | Yes | 27.5 | 10 | 18600 | 11800 | 18000 | 1.8 | Continuously variable | 215294863 | Yes | Yes
3621215 | Gree Electric Appliances Inc. of Zhuhai | Airy | GREE | GWH18AVEXF-D6DNA1B/O | GREE | GWH18**EXF-D6DN***/I |  | HP - Mini or Multi Split | Yes | 27.5 | 10 | 18600 | 11800 | 18000 | 1.8 | Continuously variable | 215386340 | Yes | Yes
2407560 | Gree Electric Appliances Inc. of Zhuhai | LOMO | GREE | GWH18QDXF-D3DNB2A/O | GREE | GWH18QDXF-D3DN***/I |  | HP - Mini or Multi Split | Yes | 23 | 8.5 | 18000 | 10800 | 13000 | 1.85 | Continuously variable | 211078861 | No | No
2407561 | Gree Electric Appliances Inc. of Zhuhai | LOMO | GREE | GWH18QDXF-D3DNB2A/O | GREE | GWH18AFDXF-D3DN***/I |  | HP - Mini or Multi Split | Yes | 23 | 8.5 | 18000 | 10800 | 13000 | 1.85 | Continuously variable | 211078862 | No | No
2407562 | Gree Electric Appliances Inc. of Zhuhai | LOMO | GREE | GWH18QDXF-D3DNB2A/O | GREE | GWH18ACDXF-D3DN***/I |  | HP - Mini or Multi Split | Yes | 23 | 8.5 | 18000 | 10800 | 13000 | 1.85 | Continuously variable | 211078863 | No | No
3389200 | Gree Electric Appliances Inc. of Zhuhai | LOMO | GREE | GWH18QDXF-D3DNB2A/O | GREE | GWH18AFDXF-D3DNA1A/I |  | HP - Mini or Multi Split | Yes | 23 | 9 | 18000 | 10800 | 13000 | 1.85 | Continuously variable | 214075152 | No | No
2415076 | Gree Electric Appliances Inc. of Zhuhai | Fairy | GREE | GWH18YE-D3DNA1A/O | GREE | GWH18ACE-D3DN***/I |  | HP - Mini or Multi Split | Yes | 22 | 10 | 18000 | 14200 | 20000 | 1.8 | Continuously variable | 10318079 | Yes | Yes
2415078 | Gree Electric Appliances Inc. of Zhuhai | Muse | GREE | GWH18YE-D3DNA1A/O | GREE | GWH18AFE-D3DN***/I |  | HP - Mini or Multi Split | Yes | 22 | 10 | 18000 | 14200 | 20000 | 1.8 | Continuously variable | 207096511 | Yes | Yes
2417859 | Gree Electric Appliances Inc. of Zhuhai | Amber | GREE | GWH18YE-D3DNA1A/O | GREE | GWH18YE-D3DN***/I |  | HP - Mini or Multi Split | Yes | 22 | 10 | 18000 | 14200 | 20000 | 1.8 | Continuously variable | 9102073 | Yes | Yes
2417860 | Gree Electric Appliances Inc. of Zhuhai | Lomo | GREE | GWH18YE-D3DNA1A/O | GREE | GWH18QE-D3DN***/I |  | HP - Mini or Multi Split | Yes | 22 | 10 | 18000 | 14200 | 20000 | 1.8 | Continuously variable | 9102074 | Yes | Yes
2417863 | Gree Electric Appliances Inc. of Zhuhai | Bora | GREE | GWH18YE-D3DNA1A/O | GREE | GWH18AAE-D3DN***/I |  | HP - Mini or Multi Split | Yes | 22 | 10 | 18000 | 14200 | 20000 | 1.8 | Continuously variable | 9114294 | Yes | Yes
2409788 | Gree Electric Appliances Inc. of Zhuhai | Pular | GREE | GWH24AGE-D3DNA1A/O | GREE | GWH24AGE-D3DN***/I |  | HP - Mini or Multi Split | Yes | 24 | 9.5 | 24000 | 15500 | 20000 | 1.8 | Continuously variable | 206335352 | Yes | Yes
2409868 | Gree Electric Appliances Inc. of Zhuhai | Lomo | GREE | GWH24AGE-D3DNA1A/O | GREE | GWH24QE-D3DN***/I |  | HP - Mini or Multi Split | Yes | 24 | 9.5 | 24000 | 15500 | 20000 | 1.8 | Continuously variable | 207169058 | Yes | Yes
2740357 | Gree Electric Appliances Inc. of Zhuhai | Clivia | GREE | GWH24AUDXH-D6DNA1A/O | GREE | GWH24AUDXH-D6DN***/I |  | HP - Mini or Multi Split | Yes | 24 | 9 | 24000 | 15300 | 22000 | 1.75 | Continuously variable | 213500516 | No | No
2414675 | Gree Electric Appliances Inc. of Zhuhai | Muse | GREE | GWH24YE-D3DNA1A/O | GREE | GWH24AFE-D3DN***/I |  | HP - Mini or Multi Split | Yes | 21.5 | 9.5 | 24000 | 15500 | 24000 | 1.9 | Continuously variable | 207094533 | Yes | Yes
2415075 | Gree Electric Appliances Inc. of Zhuhai | Fairy | GREE | GWH24YE-D3DNA1A/O | GREE | GWH24ACE-D3DN***/I |  | HP - Mini or Multi Split | Yes | 21.5 | 9.5 | 24000 | 15500 | 24000 | 1.9 | Continuously variable | 10203163 | Yes | Yes
2417861 | Gree Electric Appliances Inc. of Zhuhai | Amber | GREE | GWH24YE-D3DNA1A/O | GREE | GWH24YE-D3DN***/I |  | HP - Mini or Multi Split | Yes | 21.5 | 9.5 | 24000 | 15500 | 24000 | 1.9 | Continuously variable | 9102793 | Yes | Yes
2417862 | Gree Electric Appliances Inc. of Zhuhai | Lomo | GREE | GWH24YE-D3DNA1A/O | GREE | GWH24QE-D3DN***/I |  | HP - Mini or Multi Split | Yes | 21.5 | 9.5 | 24000 | 15500 | 24000 | 1.9 | Continuously variable | 9102794 | Yes | Yes
2417866 | Gree Electric Appliances Inc. of Zhuhai | Bora | GREE | GWH24YE-D3DNA1A/O | GREE | GWH24AAE-D3DN***/I |  | HP - Mini or Multi Split | Yes | 21.5 | 9.5 | 24000 | 15500 | 24000 | 1.9 | Continuously variable | 9123256 | Yes | Yes
2409884 | Gree Electric Appliances Inc. of Zhuhai | J-Series | GREE | GWHD(18)ND3JO | GREE |  |  | HP - Mini or Multi Split | Yes | 20 | 10 | 21000 | 17000 | 21800 | 1.81 | Continuously variable | 202557960 | Yes | Yes
2409883 | Gree Electric Appliances Inc. of Zhuhai | J-Series | GREE | GWHD(24)ND3JO | GREE |  |  | HP - Mini or Multi Split | Yes | 20 | 10 | 26000 | 17900 | 30000 | 1.8 | Continuously variable | 202557961 | Yes | Yes
2415661 | Gree Electric Appliances Inc. of Zhuhai | J-Series | GREE | GWHD(36)ND3JO | GREE |  |  | HP - Mini or Multi Split | Yes | 16 | 8.6 | 36000 | 29000 | 28200 | 1.82 | Continuously variable | 202557962 | No | No
2415669 | Gree Electric Appliances Inc. of Zhuhai | L-Series | GREE | GWHD(36)ND3LO | GREE |  |  | HP - Mini or Multi Split | Yes | 16 | 8.6 | 36000 | 29000 | 28200 | 1.82 | Continuously variable | 205959992 | No | No
2415660 | Gree Electric Appliances Inc. of Zhuhai | J-Series | GREE | GWHD(42)ND3JO | GREE |  |  | HP - Mini or Multi Split | Yes | 16 | 8.6 | 42000 | 30000 | 31200 | 1.82 | Continuously variable | 202557963 | No | No
2415670 | Gree Electric Appliances Inc. of Zhuhai | L-Series | GREE | GWHD(42)ND3LO | GREE |  |  | HP - Mini or Multi Split | Yes | 16 | 8.6 | 42000 | 30000 | 31200 | 1.82 | Continuously variable | 205959993 | No | No
2409882 | Gree Electric Appliances Inc. of Zhuhai | Multi Ultra DO | GREE | MULTIU18HP230V1DO | GREE |  |  | HP - Mini or Multi Split | Yes | 20 | 10 | 21000 | 17000 | 21800 | 1.81 | Continuously variable | 203989085 | Yes | Yes
2409881 | Gree Electric Appliances Inc. of Zhuhai | Multi Ultra DO | GREE | MULTIU24HP230V1DO | GREE |  |  | HP - Mini or Multi Split | Yes | 20 | 10 | 26000 | 17900 | 30000 | 1.8 | Continuously variable | 203989086 | Yes | Yes
2415665 | Gree Electric Appliances Inc. of Zhuhai | Multi Ultra DO | GREE | MULTIU36HP230V1DO | GREE |  |  | HP - Mini or Multi Split | Yes | 16 | 8.6 | 36000 | 29000 | 28200 | 1.82 | Continuously variable | 204288780 | No | No
2415662 | Gree Electric Appliances Inc. of Zhuhai | Multi Ultra DO | GREE | MULTIU42HP230V1DO | GREE |  |  | HP - Mini or Multi Split | Yes | 16 | 8.6 | 42000 | 30000 | 31200 | 1.82 | Continuously variable | 204288781 | No | No
2414662 | Gree Electric Appliances Inc. of Zhuhai | Sapphire | GREE | SAP09HP230V1AO | GREE | SAP09HP230V1AH |  | HP - Mini or Multi Split | Yes | 27 | 11 | 9000 | 8000 | 13000 | 1.91 | Continuously variable | 10149900 | Yes | Yes
3544188 | Gree Electric Appliances Inc. of Zhuhai | Airy | GREE | SAP09HP230V1R32AO | GREE | SAP09HP230V1R32AH |  | HP - Mini or Multi Split | Yes | 30 | 11.2 | 10600 | 6700 | 11500 | 2.11 | Continuously variable | 214802444 | Yes | Yes
3624618 | Gree Electric Appliances Inc. of Zhuhai | Ducted | GREE | SAP09HP230V1R32AO | GREE | DUC09HP230V1R32AH |  | HP - Mini or Multi Split | Yes | 22.3 | 9.5 | 10500 | 6600 | 9200 | 1.8 | Continuously variable | 215415547 | Yes | Yes
3624619 | Gree Electric Appliances Inc. of Zhuhai | 360Â° air discharge cassette unit | GREE | SAP09HP230V1R32AO | GREE | CAS09HP230V1R32AH |  | HP - Mini or Multi Split | Yes | 24.5 | 9.5 | 10500 | 6600 | 8500 | 1.84 | Continuously variable | 215415548 | Yes | Yes
3624620 | Gree Electric Appliances Inc. of Zhuhai | Floor ceiling | GREE | SAP09HP230V1R32AO | GREE | FLR09HP230V1R32AH |  | HP - Mini or Multi Split | Yes | 25.5 | 9.8 | 10500 | 6200 | 10500 | 1.9 | Continuously variable | 215415549 | Yes | Yes
3624621 | Gree Electric Appliances Inc. of Zhuhai | Console | GREE | SAP09HP230V1R32AO | GREE | CON09HP230V1R32AH |  | HP - Mini or Multi Split | Yes | 23.3 | 9.5 | 10500 | 6400 | 10000 | 1.75 | Continuously variable | 215415550 | Yes | Yes
3624622 | Gree Electric Appliances Inc. of Zhuhai | One-way air discharge cassette unit | GREE | SAP09HP230V1R32AO | GREE | OWC09HP230V1R32AH |  | HP - Mini or Multi Split | Yes | 22.5 | 9.5 | 10500 | 6500 | 9000 | 1.75 | Continuously variable | 215415551 | Yes | Yes
2414663 | Gree Electric Appliances Inc. of Zhuhai | Sapphire | GREE | SAP12HP230V1AO | GREE | SAP12HP230V1AH |  | HP - Mini or Multi Split | Yes | 24 | 8.5 | 12200 | 8100 | 12000 | 1.91 | Continuously variable | 10149903 | No | No
3423415 | Gree Electric Appliances Inc. of Zhuhai | Sapphire | GREE | SAP12HP230V1AO | GREE | SAP12HP230V1AH* |  | HP - Mini or Multi Split | Yes | 24 | 9 | 12200 | 8100 | 13000 | 1.91 | Continuously variable | 214387779 | No | No
3544216 | Gree Electric Appliances Inc. of Zhuhai | Airy | GREE | SAP12HP230V1R32AO | GREE | SAP12HP230V1R32AH |  | HP - Mini or Multi Split | Yes | 28 | 10 | 12200 | 7000 | 12200 | 2 | Continuously variable | 214810380 | Yes | Yes
2414893 | Gree Electric Appliances Inc. of Zhuhai | Sapphire | GREE | SAP18HP230V1AO | GREE | SAP18HP230V1AH |  | HP - Mini or Multi Split | Yes | 22 | 10 | 18000 | 14200 | 20000 | 1.8 | Continuously variable | 10157570 | Yes | Yes
3555697 | Gree Electric Appliances Inc. of Zhuhai | Airy | GREE | SAP18HP230V1R32AO | GREE | SAP18HP230V1R32AH |  | HP - Mini or Multi Split | Yes | 27.5 | 10 | 18600 | 11800 | 18000 | 1.8 | Continuously variable | 215295786 | Yes | Yes
2414894 | Gree Electric Appliances Inc. of Zhuhai | Sapphire | GREE | SAP24HP230V1AO | GREE | SAP24HP230V1AH |  | HP - Mini or Multi Split | Yes | 21.5 | 9.5 | 24000 | 15500 | 24000 | 1.9 | Continuously variable | 10157571 | Yes | Yes
3542784 | Gree Electric Appliances Inc. of Zhuhai | Pular | GREE | VIR09HP115V1R32AO | GREE | VIR09HP115V1R32AH |  | HP - Mini or Multi Split | Yes | 27 | 10.5 | 10000 | 6300 | 9500 | 1.83 | Continuously variable | 214779339 | Yes | Yes
2409893 | Gree Electric Appliances Inc. of Zhuhai | Vireo GEN1 | GREE | VIR09HP230V1BO | GREE | VIR09HP230V1BH |  | HP - Mini or Multi Split | Yes | 23 | 8.5 | 11000 | 7300 | 9000 | 1.97 | Continuously variable | 9956331 | No | No
3624599 | Gree Electric Appliances Inc. of Zhuhai | 360Â°air discharge cassette unit | GREE | VIR09HP230V1R32AO | GREE | CAS09HP230V1R32AH |  | HP - Mini or Multi Split | Yes | 24 | 9.2 | 10500 | 6900 | 7600 | 1.94 | Continuously variable | 215413813 | No | No
3624600 | Gree Electric Appliances Inc. of Zhuhai | One-way air discharge cassette unit | GREE | VIR09HP230V1R32AO | GREE | OWC09HP230V1R32AH |  | HP - Mini or Multi Split | Yes | 22 | 9.5 | 10500 | 7200 | 9400 | 1.97 | Continuously variable | 215413814 | Yes | Yes
3624601 | Gree Electric Appliances Inc. of Zhuhai | Console | GREE | VIR09HP230V1R32AO | GREE | CON09HP230V1R32AH |  | HP - Mini or Multi Split | Yes | 23 | 9.4 | 10500 | 6600 | 8700 | 1.75 | Continuously variable | 215413816 | No | No
3624602 | Gree Electric Appliances Inc. of Zhuhai | Floor ceiling | GREE | VIR09HP230V1R32AO | GREE | FLR09HP230V1R32AH |  | HP - Mini or Multi Split | Yes | 25 | 9.6 | 10500 | 6700 | 10000 | 1.95 | Continuously variable | 215413815 | Yes | Yes
3624603 | Gree Electric Appliances Inc. of Zhuhai | Ducted | GREE | VIR09HP230V1R32AO | GREE | DUC09HP230V1R32AH |  | HP - Mini or Multi Split | Yes | 22 | 9.2 | 10500 | 6600 | 9500 | 2.15 | Continuously variable | 215413817 | No | No
3544219 | Gree Electric Appliances Inc. of Zhuhai | Clivia | GREE | VIR12HP115V1R32AO | GREE | VIR12HP115V1R32AH |  | HP - Mini or Multi Split | Yes | 24.5 | 9.5 | 12000 | 7700 | 9500 | 1.95 | Continuously variable | 214813258 | Yes | Yes
2409889 | Gree Electric Appliances Inc. of Zhuhai | Vireo GEN1 | GREE | VIR12HP230V1BO | GREE | VIR12HP230V1BH |  | HP - Mini or Multi Split | Yes | 21.5 | 8.5 | 13000 | 7700 | 9100 | 1.8 | Continuously variable | 9959454 | No | No
3544218 | Gree Electric Appliances Inc. of Zhuhai | Clivia | GREE | VIR12HP230V1R32AO | GREE | VIR12HP230V1R32AH |  | HP - Mini or Multi Split | Yes | 24.5 | 9.5 | 12000 | 7700 | 11000 | 1.95 | Continuously variable | 214813257 | Yes | Yes
3554507 | Gree Electric Appliances Inc. of Zhuhai | Clivia | GREE | VIR18HP230V1R32AO | GREE | VIR18HP230V1R32AH |  | HP - Mini or Multi Split | Yes | 24.5 | 9 | 18000 | 10500 | 14600 | 1.9 | Continuously variable | 215218911 | No | No
2409878 | Gree Electric Appliances Inc. of Zhuhai | J-Series | Kinghome | KM18UH5O | KINGHOME |  |  | HP - Mini or Multi Split | Yes | 20 | 10 | 21000 | 17000 | 21800 | 1.81 | Continuously variable | 204462622 | Yes | Yes
2409877 | Gree Electric Appliances Inc. of Zhuhai | J-Series | Kinghome | KM24UH5O | KINGHOME |  |  | HP - Mini or Multi Split | Yes | 20 | 10 | 26000 | 17900 | 30000 | 1.8 | Continuously variable | 204462623 | Yes | Yes
2415667 | Gree Electric Appliances Inc. of Zhuhai | J-Series | Kinghome | KM36UH5O | KINGHOME |  |  | HP - Mini or Multi Split | Yes | 16 | 8.6 | 36000 | 29000 | 28200 | 1.82 | Continuously variable | 204462624 | No | No
2415666 | Gree Electric Appliances Inc. of Zhuhai | J-Series | Kinghome | KM42UH5O | KINGHOME |  |  | HP - Mini or Multi Split | Yes | 16 | 8.6 | 42000 | 30000 | 31200 | 1.82 | Continuously variable | 204462625 | No | No
2409863 | Gree Electric Appliances Inc. of Zhuhai | Sunflower | Kinghome | KW09HQ25SAO | KINGHOME | KW09HQ25SAI |  | HP - Mini or Multi Split | Yes | 27 | 10 | 10000 | 7000 | 9900 | 1.87 | Continuously variable | 209847250 | Yes | Yes
2409856 | Gree Electric Appliances Inc. of Zhuhai | Sunflower | Kinghome | KW09HQ25SDO | KINGHOME | KW09HQ25SDI |  | HP - Mini or Multi Split | Yes | 25.5 | 10.2 | 10500 | 7000 | 9100 | 1.86 | Continuously variable | 209847249 | Yes | Yes
2415521 | Gree Electric Appliances Inc. of Zhuhai | Jasmine | Kinghome | KW09HQ3D6DO | KINGHOME | KW09HQ3D6DI |  | HP - Mini or Multi Split | Yes | 27 | 11 | 9000 | 8000 | 13000 | 1.91 | Continuously variable | 203493069 | Yes | Yes
2414868 | Gree Electric Appliances Inc. of Zhuhai | Sunflower | Kinghome | KW12HQ25SAO | KINGHOME | KW12HQ25SAI |  | HP - Mini or Multi Split | Yes | 24 | 9 | 12000 | 7000 | 8800 | 1.85 | Continuously variable | 209847248 | No | No
2414867 | Gree Electric Appliances Inc. of Zhuhai | Sunflower | Kinghome | KW12HQ25SDO | KINGHOME | KW12HQ25SDI |  | HP - Mini or Multi Split | Yes | 24 | 9 | 12000 | 7000 | 9000 | 1.85 | Continuously variable | 209847247 | No | No
2415522 | Gree Electric Appliances Inc. of Zhuhai | Jasmine | Kinghome | KW12HQ3D6DO | KINGHOME | KW12HQ3D6DI |  | HP - Mini or Multi Split | Yes | 24 | 8.5 | 12200 | 8100 | 12000 | 1.91 | Continuously variable | 203493070 | No | No
2409851 | Gree Electric Appliances Inc. of Zhuhai | Sunflower | Kinghome | KW18HQ25SDO | KINGHOME | KW18HQ25SDI |  | HP - Mini or Multi Split | Yes | 23 | 8.5 | 18000 | 10800 | 13400 | 1.85 | Continuously variable | 211151018 | No | No
2414668 | Gree Electric Appliances Inc. of Zhuhai | Jasmine | Kinghome | KW18HQ3D6DO | KINGHOME | KW18HQ3D6DI |  | HP - Mini or Multi Split | Yes | 22 | 10 | 18000 | 14200 | 20000 | 1.8 | Continuously variable | 203493071 | Yes | Yes
2409885 | Gree Electric Appliances Inc. of Zhuhai | Jasmine | Kinghome | KW24HQ3D6DO | KINGHOME | KW24HQ3D6DI |  | HP - Mini or Multi Split | Yes | 21.5 | 9.5 | 24000 | 15500 | 24000 | 1.9 | Continuously variable | 203498481 | Yes | Yes
2409880 | Gree Electric Appliances Inc. of Zhuhai | J-Series | TOSOT | TM18H5O | TOSOT |  |  | HP - Mini or Multi Split | Yes | 20 | 10 | 21000 | 17000 | 21800 | 1.81 | Continuously variable | 204344218 | Yes | Yes
2409879 | Gree Electric Appliances Inc. of Zhuhai | J-Series | TOSOT | TM24H5O | TOSOT |  |  | HP - Mini or Multi Split | Yes | 20 | 10 | 26000 | 17900 | 30000 | 1.8 | Continuously variable | 204344219 | Yes | Yes
2409844 | Gree Electric Appliances Inc. of Zhuhai | M-Series | TOSOT | TM24HX4O | TOSOT |  |  | HP - Mini or Multi Split | Yes | 21 | 10 | 24000 | 23600 | 21600 | 2.1 | Continuously variable | 211164240 | Yes | Yes
2415664 | Gree Electric Appliances Inc. of Zhuhai | J-Series | TOSOT | TM36H5O | TOSOT |  |  | HP - Mini or Multi Split | Yes | 16 | 8.6 | 36000 | 29000 | 28200 | 1.82 | Continuously variable | 204344220 | No | No
2415663 | Gree Electric Appliances Inc. of Zhuhai | J-Series | TOSOT | TM42H5O | TOSOT |  |  | HP - Mini or Multi Split | Yes | 16 | 8.6 | 42000 | 30000 | 31200 | 1.82 | Continuously variable | 204344221 | No | No
3478118 | Gree Electric Appliances Inc. of Zhuhai | Ultra Heat GMV6 Mini | TOSOT | TVRF-V36WL/C | TOSOT |  |  | HP - Mini or Multi Split | Yes | 18.5 | 8.7 | 36000 | 24000 | 25200 | 2.2 | Continuously variable | 214717096 | Yes | Yes
3478121 | Gree Electric Appliances Inc. of Zhuhai | Ultra Heat GMV6 Mini | TOSOT | TVRF-V36WL/C | TOSOT |  |  | HP - Mini or Multi Split | Yes | 23 | 9 | 36000 | 22000 | 25200 | 2.4 | Continuously variable | 214717098 | No | No
3478119 | Gree Electric Appliances Inc. of Zhuhai | Ultra Heat GMV6 Mini | TOSOT | TVRF-V48WL/C | TOSOT |  |  | HP - Mini or Multi Split | Yes | 22 | 9.2 | 48000 | 30000 | 33600 | 2.2 | Continuously variable | 214717097 | No | No
3478120 | Gree Electric Appliances Inc. of Zhuhai | Ultra Heat GMV6 Mini | TOSOT | TVRF-V48WL/C | TOSOT |  |  | HP - Mini or Multi Split | Yes | 17.1 | 8.55 | 48000 | 32000 | 33600 | 2 | Continuously variable | 214717095 | Yes | Yes
3476386 | Gree Electric Appliances Inc. of Zhuhai | Ultra Heat GMV6 Mini | TOSOT | TVRF-V60WL/C | TOSOT |  |  | HP - Mini or Multi Split | Yes | 21 | 9.2 | 60000 | 42000 | 42000 | 2.1 | Continuously variable | 214608822 | No | No
3478122 | Gree Electric Appliances Inc. of Zhuhai | Ultra Heat GMV6 Mini | TOSOT | TVRF-V60WL/C | TOSOT |  |  | HP - Mini or Multi Split | Yes | 17 | 8.3 | 60000 | 38000 | 42000 | 1.9 | Continuously variable | 214717101 | No | No
3621283 | Gree Electric Appliances Inc. of Zhuhai | Airy | TOSOT | TW09HAY32A1DO | TOSOT | TW09HAY32A1DI |  | HP - Mini or Multi Split | Yes | 30 | 11.2 | 10600 | 6700 | 11500 | 2.11 | Continuously variable | 215405582 | Yes | Yes
3621248 | Gree Electric Appliances Inc. of Zhuhai | Clivia | TOSOT | TW09HP32A2AO | TOSOT | TW09HCL32A5AI |  | HP - Mini or Multi Split | Yes | 27 | 10.5 | 10000 | 6300 | 9500 | 1.83 | Continuously variable | 215399269 | Yes | Yes
3621286 | Gree Electric Appliances Inc. of Zhuhai | Pular | TOSOT | TW09HP32A2AO | TOSOT | TW09HP32A2AI |  | HP - Mini or Multi Split | Yes | 27 | 10.5 | 10000 | 6300 | 9500 | 1.83 | Continuously variable | 215405709 | Yes | Yes
3621249 | Gree Electric Appliances Inc. of Zhuhai | Clivia | TOSOT | TW09HP32A2DO | TOSOT | TW09HCL32A5DI |  | HP - Mini or Multi Split | Yes | 26 | 10.4 | 10500 | 6400 | 9500 | 1.88 | Continuously variable | 215399270 | Yes | Yes
3621288 | Gree Electric Appliances Inc. of Zhuhai | Pular | TOSOT | TW09HP32A2DO | TOSOT | TW09HP32A2DI |  | HP - Mini or Multi Split | Yes | 26 | 10.4 | 10500 | 6400 | 9500 | 1.88 | Continuously variable | 215405711 | Yes | Yes
2409894 | Gree Electric Appliances Inc. of Zhuhai | Lomo | TOSOT | TW09HQ2C2DO | TOSOT | TW09HQ2C2DI |  | HP - Mini or Multi Split | Yes | 23 | 8.5 | 11000 | 7300 | 9000 | 1.97 | Continuously variable | 9108745 | No | No
2634897 | Gree Electric Appliances Inc. of Zhuhai | Lomo | TOSOT | TW09HQ3D6DO | TOSOT | TW09HQ3D6DI |  | HP - Mini or Multi Split | Yes | 27 | 11 | 9000 | 8000 | 13000 | 1.91 | Continuously variable | 10062018 | Yes | Yes
2409861 | Gree Electric Appliances Inc. of Zhuhai | Pular | TOSOT | TW09HXP2A1AO | TOSOT | TW09HXP2A1AI |  | HP - Mini or Multi Split | Yes | 27 | 10 | 10000 | 7000 | 9900 | 1.87 | Continuously variable | 211177518 | Yes | Yes
2409854 | Gree Electric Appliances Inc. of Zhuhai | Pular | TOSOT | TW09HXP2A1DO | TOSOT | TW09HXP2A1DI |  | HP - Mini or Multi Split | Yes | 25.5 | 10.2 | 10500 | 7000 | 9100 | 1.86 | Continuously variable | 211177520 | Yes | Yes
3621284 | Gree Electric Appliances Inc. of Zhuhai | Airy | TOSOT | TW12HAY32A1DO | TOSOT | TW12HAY32A1DI |  | HP - Mini or Multi Split | Yes | 28 | 10 | 12200 | 7000 | 12200 | 2 | Continuously variable | 215405583 | Yes | Yes
2682768 | Gree Electric Appliances Inc. of Zhuhai | Pular | TOSOT | TW12HP2AIDO | TOSOT | TW12HP2AIDI |  | HP - Mini or Multi Split | Yes | 21.5 | 8.5 | 13000 | 7700 | 9100 | 1.8 | Continuously variable | 213319288 | No | No
3621251 | Gree Electric Appliances Inc. of Zhuhai | Clivia | TOSOT | TW12HP32A2AO | TOSOT | TW12HCL32A5AI |  | HP - Mini or Multi Split | Yes | 24.5 | 9.5 | 12000 | 7700 | 9500 | 1.95 | Continuously variable | 215399272 | Yes | Yes
3621287 | Gree Electric Appliances Inc. of Zhuhai | Clivia | TOSOT | TW12HP32A2AO | TOSOT | TW12HP32A2AI |  | HP - Mini or Multi Split | Yes | 24.5 | 9.5 | 12000 | 7700 | 9500 | 1.95 | Continuously variable | 215405710 | Yes | Yes
3621250 | Gree Electric Appliances Inc. of Zhuhai | Clivia | TOSOT | TW12HP32A2DO | TOSOT | TW12HCL32A5DI |  | HP - Mini or Multi Split | Yes | 24.5 | 9.5 | 12000 | 7700 | 11000 | 1.95 | Continuously variable | 215399271 | Yes | Yes
3621289 | Gree Electric Appliances Inc. of Zhuhai | Clivia | TOSOT | TW12HP32A2DO | TOSOT | TW12HP32A2DI |  | HP - Mini or Multi Split | Yes | 24.5 | 9.5 | 12000 | 7700 | 11000 | 1.95 | Continuously variable | 215405712 | Yes | Yes
2409890 | Gree Electric Appliances Inc. of Zhuhai | Lomo | TOSOT | TW12HQ2C2DO | TOSOT | TW12HQ2C2DI |  | HP - Mini or Multi Split | Yes | 21.5 | 8.5 | 13000 | 7700 | 9100 | 1.8 | Continuously variable | 9108746 | No | No
2634896 | Gree Electric Appliances Inc. of Zhuhai | Lomo | TOSOT | TW12HQ3D6DO | TOSOT | TW12HQ3D6DI |  | HP - Mini or Multi Split | Yes | 24 | 8.5 | 12200 | 8100 | 13000 | 1.91 | Continuously variable | 10062019 | No | No
2409852 | Gree Electric Appliances Inc. of Zhuhai | Pular | TOSOT | TW12HXP2A1AO | TOSOT | TW12HXP2A1AI |  | HP - Mini or Multi Split | Yes | 24 | 9 | 12000 | 7000 | 8800 | 1.85 | Continuously variable | 211177519 | No | No
2409853 | Gree Electric Appliances Inc. of Zhuhai | Pular | TOSOT | TW12HXP2A1DO | TOSOT | TW12HXP2A1DI |  | HP - Mini or Multi Split | Yes | 24 | 9 | 12000 | 7000 | 9000 | 1.85 | Continuously variable | 211177521 | No | No
3621285 | Gree Electric Appliances Inc. of Zhuhai | Airy | TOSOT | TW18HAY32A1DO | TOSOT | TW18HAY32A1DI |  | HP - Mini or Multi Split | Yes | 27.5 | 10 | 18600 | 11800 | 18000 | 1.8 | Continuously variable | 215405585 | Yes | Yes
3621252 | Gree Electric Appliances Inc. of Zhuhai | Clivia | TOSOT | TW18HP32A2DO | TOSOT | TW18HCL32A5DI |  | HP - Mini or Multi Split | Yes | 24.5 | 9 | 18000 | 10500 | 14600 | 1.9 | Continuously variable | 215399273 | No | No
3621290 | Gree Electric Appliances Inc. of Zhuhai | Clivia | TOSOT | TW18HP32A2DO | TOSOT | TW18HP32A2DI |  | HP - Mini or Multi Split | Yes | 24.5 | 9 | 18000 | 10500 | 14600 | 1.9 | Continuously variable | 215405713 | No | No
2409887 | Gree Electric Appliances Inc. of Zhuhai | Lomo | TOSOT | TW18HQ3D6DO | TOSOT | TW18HQ3D6DI |  | HP - Mini or Multi Split | Yes | 22 | 10 | 18000 | 14200 | 20000 | 1.8 | Continuously variable | 10062020 | Yes | Yes
3621247 | Gree Electric Appliances Inc. of Zhuhai | Clivia | TOSOT | TW24HCL32A5DO | TOSOT | TW24HCL32A5DI |  | HP - Mini or Multi Split | Yes | 24 | 9 | 24000 | 15300 | 22000 | 1.75 | Continuously variable | 215399268 | No | No
2409886 | Gree Electric Appliances Inc. of Zhuhai | Lomo | TOSOT | TW24HQ3D6DO | TOSOT | TW24HQ3D6DI |  | HP - Mini or Multi Split | Yes | 21.5 | 9.5 | 24000 | 15500 | 24000 | 1.9 | Continuously variable | 10062021 | Yes | Yes
2409862 | Gree Electric Appliances Inc. of Zhuhai | Pular | TOSOT | TWH09AG25A2AO | TOSOT | TWH09AG25A2AI |  | HP - Mini or Multi Split | Yes | 27 | 10 | 10000 | 7000 | 9900 | 1.87 | Continuously variable | 210485383 | Yes | Yes
2409855 | Gree Electric Appliances Inc. of Zhuhai | Pular | TOSOT | TWH09AG25A2DO | TOSOT | TWH09AG25A2DI |  | HP - Mini or Multi Split | Yes | 25.5 | 10.2 | 10500 | 7000 | 9100 | 1.86 | Continuously variable | 210485384 | Yes | Yes
2414882 | Gree Electric Appliances Inc. of Zhuhai | Pular | TOSOT | TWH12AG25A2AO | TOSOT | TWH12AG25A2AI |  | HP - Mini or Multi Split | Yes | 24 | 9 | 12000 | 7000 | 8800 | 1.85 | Continuously variable | 210485385 | No | No
2414883 | Gree Electric Appliances Inc. of Zhuhai | Pular | TOSOT | TWH12AG25A2DO | TOSOT | TWH12AG25A2DI |  | HP - Mini or Multi Split | Yes | 24 | 9 | 12000 | 7000 | 9000 | 1.85 | Continuously variable | 210485386 | No | No
3627301 | Gree Electric Appliances Inc. of Zhuhai | Clivia | TOSOT | TWH12AUC25R32A1A/O | TOSOT | TWH12AUC25R32A1A/I |  | HP - Mini or Multi Split | Yes | 24.5 | 9.5 | 12000 | 7700 | 9500 | 1.95 | Continuously variable | 215444915 | Yes | Yes
2740078 | Greenfoot Energy Solutions Inc. | Gridless HD | Gridless | O-AYD09SD-1 | Gridless | I-AYD09W-1 |  | HP - Mini or Multi Split | Yes | 25.5 | 10.5 | 10000 | 5500 | 7000 | 2.05 | Continuously variable | 213265552 | Yes | Yes
2740077 | Greenfoot Energy Solutions Inc. | Gridless HD | Gridless | O-AYD12SD-1 | Gridless | I-AYD12W-1 |  | HP - Mini or Multi Split | Yes | 23.5 | 9.5 | 12000 | 6800 | 8400 | 2.05 | Continuously variable | 213265553 | Yes | Yes
2740076 | Greenfoot Energy Solutions Inc. | Gridless HD | Gridless | O-AYD18SD-1 | Gridless | I-AYD18W-1 |  | HP - Mini or Multi Split | Yes | 20.5 | 9.5 | 19000 | 10500 | 13300 | 1.8 | Continuously variable | 213265554 | Yes | Yes
2667597 | Greenfoot Energy Solutions Inc. | Gridless HD | Gridless | O-AYD18SD-2 | Gridless |  |  | HP - Mini or Multi Split | Yes | 21 | 9.5 | 18000 | 12700 | 18000 | 1.84 | Continuously variable | 213255583 | Yes | Yes
2740075 | Greenfoot Energy Solutions Inc. | Gridless HD | Gridless | O-AYD24SD-1 | Gridless | I-AYD24W-1 |  | HP - Mini or Multi Split | Yes | 21 | 10 | 26000 | 15500 | 18200 | 1.75 | Continuously variable | 213265555 | Yes | Yes
2667596 | Greenfoot Energy Solutions Inc. | Gridless HD | Gridless | O-AYD24SD-3 | Gridless |  |  | HP - Mini or Multi Split | Yes | 22 | 9.05 | 24000 | 15000 | 24000 | 1.84 | Continuously variable | 213255584 | No | No
2667598 | Greenfoot Energy Solutions Inc. | Gridless HD | Gridless | O-AYD36SD-4 | Gridless |  |  | HP - Mini or Multi Split | Yes | 21 | 9 | 36000 | 22400 | 36000 | 1.84 | Continuously variable | 213255585 | No | No
2635347 | Heat Controller Inc. | A-series | Century | A-SVH09SB-1 | CENTURY | B-SVH09SB-1 |  | HP - Mini or Multi Split | Yes | 18.5 | 8.8 | 10000 | 6400 | 7100 | 2.1 | Continuously variable | 212940808 | No | No
2635346 | Heat Controller Inc. | A-series | Century | A-VMH06SV-1 | CENTURY | B-VMH06SV-1 |  | HP - Mini or Multi Split | Yes | 26.5 | 13.6 | 7000 | 8500 | 7500 | 2.1 | Continuously variable | 212940813 | Yes | Yes
2470138 | Heat Controller Inc. | A-series | Century | A-VMH09SU-1 | CENTURY | B-VMH09DU-1 |  | HP - Mini or Multi Split | Yes | 18.5 | 11.5 | 10000 | 10100 | 10800 | 1.9 | Continuously variable | 202110990 | Yes | Yes
2635343 | Heat Controller Inc. | A-series | Century | A-VMH09SV-1 | CENTURY | B-VMH09SV-1 |  | HP - Mini or Multi Split | Yes | 28.1 | 11.5 | 12000 | 9500 | 10600 | 2 | Continuously variable | 212940814 | Yes | Yes
2470136 | Heat Controller Inc. | A-series | Century | A-VMH12SU-1 | CENTURY | B-VMH12DU-1 |  | HP - Mini or Multi Split | Yes | 19 | 10 | 12000 | 10600 | 11800 | 1.75 | Continuously variable | 202110992 | Yes | Yes
2635341 | Heat Controller Inc. | A-series | Century | A-VMH12SV-1 | CENTURY | B-VMH12SV-1 |  | HP - Mini or Multi Split | Yes | 25.5 | 10.4 | 12000 | 10000 | 12000 | 1.8 | Continuously variable | 212940815 | Yes | Yes
2470053 | Heat Controller Inc. | A-series | Century | A-VMH18DU-1 | CENTURY |  |  | HP - Mini or Multi Split | Yes | 21.5 | 9 | 20000 | 12600 | 17000 | 1.9 | Continuously variable | 201862957 | No | No
2635335 | Heat Controller Inc. | A-series | Century | A-VMH18DV-1 | CENTURY |  |  | HP - Mini or Multi Split | Yes | 20.5 | 9.55 | 20000 | 15500 | 19300 | 1.88 | Continuously variable | 212940822 | Yes | Yes
2635338 | Heat Controller Inc. | A-series | Century | A-VMH18DV-1 | CENTURY |  |  | HP - Mini or Multi Split | Yes | 19 | 9.3 | 20000 | 16000 | 19000 | 1.85 | Continuously variable | 212940820 | Yes | Yes
2635340 | Heat Controller Inc. | A-series | Century | A-VMH18DV-1 | CENTURY |  |  | HP - Mini or Multi Split | Yes | 22 | 9.8 | 20000 | 15000 | 19700 | 1.9 | Continuously variable | 212940821 | Yes | Yes
2635342 | Heat Controller Inc. | A-series | Century | A-VMH18SV-1 | CENTURY | B-VMH18SV-1 |  | HP - Mini or Multi Split | Yes | 21.5 | 11.3 | 18000 | 15000 | 18000 | 1.8 | Continuously variable | 212940816 | Yes | Yes
2470048 | Heat Controller Inc. | A-series | Century | A-VMH24SU-1 | CENTURY | B-VMH24DU-1 |  | HP - Mini or Multi Split | Yes | 19.2 | 10.5 | 24000 | 23000 | 24000 | 1.9 | Continuously variable | 202110996 | Yes | Yes
2635345 | Heat Controller Inc. | A-series | Century | A-VMH24SV-1 | CENTURY | B-VMH24SV-1 |  | HP - Mini or Multi Split | Yes | 21.5 | 11.4 | 29000 | 21200 | 25000 | 2.21 | Continuously variable | 212940817 | Yes | Yes
2470209 | Heat Controller Inc. | A-series | Century | A-VMH28TU-1 | CENTURY |  |  | HP - Mini or Multi Split | Yes | 22 | 9 | 28000 | 18000 | 26800 | 1.9 | Continuously variable | 201862958 | No | No
2635336 | Heat Controller Inc. | A-series | Century | A-VMH28TV-1 | CENTURY |  |  | HP - Mini or Multi Split | Yes | 21.5 | 10.05 | 28000 | 26800 | 25000 | 1.8 | Continuously variable | 212940827 | Yes | Yes
2635337 | Heat Controller Inc. | A-series | Century | A-VMH28TV-1 | CENTURY |  |  | HP - Mini or Multi Split | Yes | 23 | 10.6 | 28000 | 26600 | 25000 | 1.8 | Continuously variable | 212940823 | Yes | Yes
2635339 | Heat Controller Inc. | A-series | Century | A-VMH28TV-1 | CENTURY |  |  | HP - Mini or Multi Split | Yes | 20 | 9.5 | 28000 | 27000 | 25000 | 1.8 | Continuously variable | 212940824 | Yes | Yes
3423458 | Heat Controller Inc. | A-VMH Series | Century | A-VMH33SV-1 | CENTURY | B-VMH33SV-1 |  | HP - Mini or Multi Split | Yes | 19.5 | 10 | 35000 | 28800 | 34600 | 1.8 | Continuously variable | 214415105 | Yes | Yes
2470056 | Heat Controller Inc. | A-series | Century | A-VMH36QU-1 | CENTURY |  |  | HP - Mini or Multi Split | Yes | 21.5 | 9.5 | 36000 | 16800 | 36000 | 1.9 | Continuously variable | 201862959 | Yes | Yes
3423459 | Heat Controller Inc. | A-VMH Series | Century | A-VMH36QV-1A | CENTURY |  |  | HP - Mini or Multi Split | Yes | 22.4 | 10.9 | 36000 | 27400 | 37000 | 2 | Continuously variable | 214415107 | Yes | Yes
3423460 | Heat Controller Inc. | A-VMH Series | Century | A-VMH36QV-1A | CENTURY |  |  | HP - Mini or Multi Split | Yes | 19.4 | 10 | 36000 | 30000 | 36000 | 1.9 | Continuously variable | 214415109 | Yes | Yes
3423461 | Heat Controller Inc. | A-VMH Series | Century | A-VMH36QV-1A | CENTURY |  |  | HP - Mini or Multi Split | Yes | 20.9 | 10.45 | 36000 | 28600 | 36400 | 1.95 | Continuously variable | 214415110 | Yes | Yes
3423490 | Heat Controller Inc. | A-VMH Series | Century | A-VMH48PV-1 | CENTURY |  |  | HP - Mini or Multi Split | Yes | 21.8 | 9.8 | 49000 | 36000 | 45000 | 2 | Continuously variable | 214442637 | Yes | Yes
3423491 | Heat Controller Inc. | A-VMH Series | Century | A-VMH48PV-1 | CENTURY |  |  | HP - Mini or Multi Split | Yes | 20.9 | 8.9 | 49000 | 36000 | 42500 | 2 | Continuously variable | 214442638 | Yes | Yes
3423492 | Heat Controller Inc. | A-VMH Series | Century | A-VMH48PV-1 | CENTURY |  |  | HP - Mini or Multi Split | Yes | 21.35 | 9.35 | 49000 | 36000 | 43500 | 2 | Continuously variable | 214442639 | Yes | Yes
3423487 | Heat Controller Inc. | A-VMH Series | Century | A-VMH55PV-1 | CENTURY |  |  | HP - Mini or Multi Split | Yes | 22 | 9.5 | 55000 | 34400 | 46000 | 1.9 | Continuously variable | 214442634 | Yes | Yes
3423488 | Heat Controller Inc. | A-VMH Series | Century | A-VMH55PV-1 | CENTURY |  |  | HP - Mini or Multi Split | Yes | 18.8 | 9.3 | 55000 | 35200 | 46000 | 1.9 | Continuously variable | 214442635 | Yes | Yes
3423489 | Heat Controller Inc. | A-VMH Series | Century | A-VMH55PV-1 | CENTURY |  |  | HP - Mini or Multi Split | Yes | 20.4 | 9.4 | 55000 | 34800 | 46000 | 1.9 | Continuously variable | 214442636 | Yes | Yes
2469965 | Heat Controller Inc. | A-series | Comfort-Aire | A-KMH12SV-1 | COMFORT-AIRE | B-KMH12SU-1 |  | HP - Mini or Multi Split | Yes | 23.6 | 9.5 | 12000 | 7500 | 10000 | 1.8 | Continuously variable | 208141182 | Yes | Yes
2469968 | Heat Controller Inc. | A-series | Comfort-Aire | A-KMH18SU-1 | COMFORT-AIRE | B-KMH18SV-1 |  | HP - Mini or Multi Split | Yes | 21.5 | 11.3 | 18000 | 15000 | 18000 | 1.8 | Continuously variable | 208141188 | Yes | Yes
2469893 | Heat Controller Inc. | A-series | Comfort-Aire | A-KMH24SU-1 | COMFORT-AIRE | B-KMH24SV-1 |  | HP - Mini or Multi Split | Yes | 21.5 | 11.4 | 29000 | 21200 | 25000 | 2.21 | Continuously variable | 208141189 | Yes | Yes
2469958 | Heat Controller Inc. | A-series | Comfort-Aire | A-KMH24SV-1 | COMFORT-AIRE | B-KMH24SU-1 |  | HP - Mini or Multi Split | Yes | 18.9 | 10.4 | 23400 | 19400 | 23400 | 1.89 | Continuously variable | 208141184 | Yes | Yes
2470067 | Heat Controller Inc. | A-series | Comfort-Aire | A-SVH09SB-1 | COMFORT-AIRE | B-SVH09SB-1 |  | HP - Mini or Multi Split | Yes | 18.5 | 8.8 | 10000 | 6400 | 7100 | 2.1 | Continuously variable | 205554605 | No | No
2470064 | Heat Controller Inc. | A-series | Comfort-Aire | A-VMH06SV-1 | COMFORT-AIRE | B-VMH06SV-1 |  | HP - Mini or Multi Split | Yes | 26.5 | 13.6 | 7000 | 8500 | 7500 | 2.1 | Continuously variable | 207657385 | Yes | Yes
2470137 | Heat Controller Inc. | A-series | Comfort-Aire | A-VMH09SU-1 | COMFORT-AIRE | B-VMH09DU-1 |  | HP - Mini or Multi Split | Yes | 18.5 | 11.5 | 10000 | 10100 | 10800 | 1.9 | Continuously variable | 202110989 | Yes | Yes
2469841 | Heat Controller Inc. | A-series | Comfort-Aire | A-VMH09SV-1 | COMFORT-AIRE | B-VMH09DU-1 |  | HP - Mini or Multi Split | Yes | 20.2 | 12 | 10000 | 10100 | 10800 | 1.9 | Continuously variable | 210568245 | Yes | Yes
2469884 | Heat Controller Inc. | A-series | Comfort-Aire | A-VMH09SV-1 | COMFORT-AIRE | B-VMH09CU-1 |  | HP - Mini or Multi Split | Yes | 20.5 | 10.3 | 9800 | 9000 | 10000 | 1.8 | Continuously variable | 210568241 | Yes | Yes
2470057 | Heat Controller Inc. | A-series | Comfort-Aire | A-VMH09SV-1 | COMFORT-AIRE | B-VMH09SV-1 |  | HP - Mini or Multi Split | Yes | 28.1 | 11.5 | 12000 | 9500 | 10600 | 2 | Continuously variable | 207657386 | Yes | Yes
2470050 | Heat Controller Inc. | A-series | Comfort-Aire | A-VMH12SU-1 | COMFORT-AIRE | B-VMH12DU-1 |  | HP - Mini or Multi Split | Yes | 19 | 10 | 12000 | 10600 | 11800 | 1.75 | Continuously variable | 202110991 | Yes | Yes
2469874 | Heat Controller Inc. | A-series | Comfort-Aire | A-VMH12SV-1 | COMFORT-AIRE | B-VMH12DU-1 |  | HP - Mini or Multi Split | Yes | 19.5 | 10 | 12500 | 10600 | 12100 | 1.96 | Continuously variable | 210568246 | Yes | Yes
2469882 | Heat Controller Inc. | A-series | Comfort-Aire | A-VMH12SV-1 | COMFORT-AIRE | B-VMH12CU-1 |  | HP - Mini or Multi Split | Yes | 22.3 | 10.2 | 12000 | 9900 | 11300 | 1.89 | Continuously variable | 210568240 | Yes | Yes
2469894 | Heat Controller Inc. | A-series | Comfort-Aire | A-VMH12SV-1 | COMFORT-AIRE | B-VMH12SU-1C |  | HP - Mini or Multi Split | Yes | 23.6 | 9.5 | 12000 | 7500 | 10000 | 1.8 | Continuously variable | 208141174 | Yes | Yes
2469896 | Heat Controller Inc. | A-series | Comfort-Aire | A-VMH12SV-1 | COMFORT-AIRE | B-VMH12FU-1 |  | HP - Mini or Multi Split | Yes | 23.6 | 10 | 12000 | 9600 | 12000 | 1.89 | Continuously variable | 210568242 | Yes | Yes
2469899 | Heat Controller Inc. | A-series | Comfort-Aire | A-VMH12SV-1 | COMFORT-AIRE | B-VMH12SU-1 |  | HP - Mini or Multi Split | Yes | 23.6 | 9.5 | 12000 | 7500 | 10000 | 1.8 | Continuously variable | 208141168 | Yes | Yes
2469974 | Heat Controller Inc. | A-series | Comfort-Aire | A-VMH12SV-1 | COMFORT-AIRE | B-VMH12SV-1 |  | HP - Mini or Multi Split | Yes | 25.5 | 10.4 | 12000 | 10000 | 12000 | 1.8 | Continuously variable | 207657387 | Yes | Yes
3361081 | Heat Controller Inc. | A-series | Comfort-Aire | A-VMH12SV-1 | COMFORT-AIRE | B-VMH12FV-1 |  | HP - Mini or Multi Split | Yes | 24.2 | 10.7 | 12000 | 10200 | 11900 | 1.99 | Continuously variable | 213916260 | Yes | Yes
2470063 | Heat Controller Inc. | A-series | Comfort-Aire | A-VMH18DU-1 | COMFORT-AIRE |  |  | HP - Mini or Multi Split | Yes | 21.5 | 9 | 20000 | 12600 | 17000 | 1.9 | Continuously variable | 201810034 | No | No
2469975 | Heat Controller Inc. | A-series | Comfort-Aire | A-VMH18DV-1 | COMFORT-AIRE |  |  | HP - Mini or Multi Split | Yes | 22 | 9.8 | 20000 | 15000 | 19700 | 1.9 | Continuously variable | 207657610 | Yes | Yes
2470052 | Heat Controller Inc. | A-series | Comfort-Aire | A-VMH18DV-1 | COMFORT-AIRE |  |  | HP - Mini or Multi Split | Yes | 19 | 9.3 | 20000 | 16000 | 19000 | 1.85 | Continuously variable | 207657609 | Yes | Yes
2541961 | Heat Controller Inc. | A-series | Comfort-Aire | A-VMH18DV-1 | COMFORT-AIRE |  |  | HP - Mini or Multi Split | Yes | 20.5 | 9.55 | 20000 | 15500 | 19300 | 1.88 | Continuously variable | 207657611 | Yes | Yes
2469891 | Heat Controller Inc. | A-series | Comfort-Aire | A-VMH18SU-1A | COMFORT-AIRE | B-VMH18SV-1 |  | HP - Mini or Multi Split | Yes | 21.5 | 11.3 | 18000 | 15000 | 18000 | 1.8 | Continuously variable | 208141177 | Yes | Yes
2469885 | Heat Controller Inc. | A-series | Comfort-Aire | A-VMH18SV-1 | COMFORT-AIRE | B-VMH18UU-1 |  | HP - Mini or Multi Split | Yes | 20.5 | 9.8 | 18000 | 12000 | 16800 | 1.86 | Continuously variable | 210568237 | Yes | Yes
2469888 | Heat Controller Inc. | A-series | Comfort-Aire | A-VMH18SV-1 | COMFORT-AIRE | B-VMH18CU-1 |  | HP - Mini or Multi Split | Yes | 20 | 9.5 | 17000 | 15600 | 16000 | 1.75 | Continuously variable | 210568238 | Yes | Yes
2469897 | Heat Controller Inc. | A-series | Comfort-Aire | A-VMH18SV-1 | COMFORT-AIRE | B-VMH18DU-1 |  | HP - Mini or Multi Split | Yes | 18 | 9.5 | 19000 | 15000 | 17700 | 1.85 | Continuously variable | 210568239 | Yes | Yes
2470133 | Heat Controller Inc. | A-series | Comfort-Aire | A-VMH18SV-1 | COMFORT-AIRE | B-VMH18SV-1 |  | HP - Mini or Multi Split | Yes | 21.5 | 11.3 | 18000 | 15000 | 18000 | 1.8 | Continuously variable | 207657388 | Yes | Yes
2469895 | Heat Controller Inc. | A-series | Comfort-Aire | A-VMH24SU-1 | COMFORT-AIRE | B-VMH24SV-1 |  | HP - Mini or Multi Split | Yes | 21.5 | 11.4 | 29000 | 21200 | 25000 | 2.21 | Continuously variable | 208141178 | Yes | Yes
2470046 | Heat Controller Inc. | A-series | Comfort-Aire | A-VMH24SU-1 | COMFORT-AIRE | B-VMH24SU-1A |  | HP - Mini or Multi Split | Yes | 18.9 | 10.4 | 23400 | 19400 | 23400 | 1.89 | Continuously variable | 206913571 | Yes | Yes
2470065 | Heat Controller Inc. | A-series | Comfort-Aire | A-VMH24SU-1 | COMFORT-AIRE | B-VMH24DU-1 |  | HP - Mini or Multi Split | Yes | 19.2 | 10.5 | 24000 | 23000 | 24000 | 1.9 | Continuously variable | 202110995 | Yes | Yes
2470051 | Heat Controller Inc. | A-series | Comfort-Aire | A-VMH24SU-1A | COMFORT-AIRE | B-VMH24SU-1A |  | HP - Mini or Multi Split | Yes | 18.9 | 10.4 | 23400 | 19400 | 23400 | 1.89 | Continuously variable | 206221394 | Yes | Yes
2470054 | Heat Controller Inc. | A-series | Comfort-Aire | A-VMH24SU-1A | COMFORT-AIRE | B-VMH24SU-1 |  | HP - Mini or Multi Split | Yes | 18.9 | 10.4 | 23400 | 19400 | 23400 | 1.89 | Continuously variable | 206913036 | Yes | Yes
2469886 | Heat Controller Inc. | A-series | Comfort-Aire | A-VMH24SV-1 | COMFORT-AIRE | B-VMH24DU-1 |  | HP - Mini or Multi Split | Yes | 19.2 | 10.5 | 25000 | 21000 | 27000 | 2 | Continuously variable | 210568243 | Yes | Yes
2469890 | Heat Controller Inc. | A-series | Comfort-Aire | A-VMH24SV-1 | COMFORT-AIRE | B-VMH24UU-1 |  | HP - Mini or Multi Split | Yes | 20.5 | 11 | 25000 | 19000 | 25000 | 2.1 | Continuously variable | 210568244 | Yes | Yes
2469960 | Heat Controller Inc. | A-series | Comfort-Aire | A-VMH24SV-1 | COMFORT-AIRE | B-VMH24SU-1 |  | HP - Mini or Multi Split | Yes | 18.9 | 10.4 | 23400 | 19400 | 23400 | 1.89 | Continuously variable | 208141170 | Yes | Yes
2469979 | Heat Controller Inc. | A-series | Comfort-Aire | A-VMH24SV-1 | COMFORT-AIRE | B-VMH24CV-1 |  | HP - Mini or Multi Split | Yes | 20.5 | 11.5 | 25000 | 21000 | 25800 | 2 | Continuously variable | 207657392 | Yes | Yes
2469981 | Heat Controller Inc. | A-series | Comfort-Aire | A-VMH24SV-1 | COMFORT-AIRE | B-VMH24SV-1 |  | HP - Mini or Multi Split | Yes | 21.5 | 11.4 | 29000 | 21200 | 25000 | 2.21 | Continuously variable | 207657389 | Yes | Yes
2470058 | Heat Controller Inc. | A-series | Comfort-Aire | A-VMH28TU-1 | COMFORT-AIRE |  |  | HP - Mini or Multi Split | Yes | 22 | 9 | 28000 | 18000 | 26800 | 1.9 | Continuously variable | 201810035 | No | No
2469977 | Heat Controller Inc. | A-series | Comfort-Aire | A-VMH28TV-1 | COMFORT-AIRE |  |  | HP - Mini or Multi Split | Yes | 20 | 9.5 | 28000 | 27000 | 25000 | 1.8 | Continuously variable | 207657613 | Yes | Yes
2469982 | Heat Controller Inc. | A-series | Comfort-Aire | A-VMH28TV-1 | COMFORT-AIRE |  |  | HP - Mini or Multi Split | Yes | 23 | 10.6 | 28000 | 26600 | 25000 | 1.8 | Continuously variable | 207657612 | Yes | Yes
2541962 | Heat Controller Inc. | A-series | Comfort-Aire | A-VMH28TV-1 | COMFORT-AIRE |  |  | HP - Mini or Multi Split | Yes | 21.5 | 10.05 | 28000 | 26800 | 25000 | 1.8 | Continuously variable | 207657614 | Yes | Yes
3417770 | Heat Controller Inc. | A-series | Comfort-Aire | A-VMH33SV-1 | COMFORT-AIRE | B-VMH33SV-1 |  | HP - Mini or Multi Split | Yes | 19.5 | 10 | 35000 | 28800 | 34600 | 1.8 | Continuously variable | 214377755 | Yes | Yes
2470135 | Heat Controller Inc. | A-series | Comfort-Aire | A-VMH36QU-1 | COMFORT-AIRE |  |  | HP - Mini or Multi Split | Yes | 21.5 | 9.5 | 36000 | 16800 | 36000 | 1.9 | Continuously variable | 201810036 | Yes | Yes
2469957 | Heat Controller Inc. | A-series | Comfort-Aire | A-VMH36QV-1 | COMFORT-AIRE |  |  | HP - Mini or Multi Split | Yes | 22.2 | 10.3 | 37000 | 33000 | 36000 | 1.9 | Continuously variable | 207657615 | Yes | Yes
2541964 | Heat Controller Inc. | A-series | Comfort-Aire | A-VMH36QV-1 | COMFORT-AIRE |  |  | HP - Mini or Multi Split | Yes | 20.6 | 10.15 | 37000 | 34000 | 34400 | 1.8 | Continuously variable | 207657620 | Yes | Yes
3417771 | Heat Controller Inc. | A-series | Comfort-Aire | A-VMH36QV-1A | COMFORT-AIRE |  |  | HP - Mini or Multi Split | Yes | 19.4 | 10 | 36000 | 30000 | 36000 | 1.9 | Continuously variable | 214377757 | Yes | Yes
3417772 | Heat Controller Inc. | A-series | Comfort-Aire | A-VMH36QV-1A | COMFORT-AIRE |  |  | HP - Mini or Multi Split | Yes | 22.4 | 10.9 | 36000 | 27400 | 37000 | 2 | Continuously variable | 214377756 | Yes | Yes
3417773 | Heat Controller Inc. | A-series | Comfort-Aire | A-VMH36QV-1A | COMFORT-AIRE |  |  | HP - Mini or Multi Split | Yes | 20.9 | 10.45 | 36000 | 28600 | 36400 | 1.95 | Continuously variable | 214377758 | Yes | Yes
2469969 | Heat Controller Inc. | A-series | Comfort-Aire | A-VMH48PV-1 | COMFORT-AIRE |  |  | HP - Mini or Multi Split | Yes | 20.9 | 8.9 | 49000 | 36000 | 42500 | 2 | Continuously variable | 207657618 | Yes | Yes
2470042 | Heat Controller Inc. | A-series | Comfort-Aire | A-VMH48PV-1 | COMFORT-AIRE |  |  | HP - Mini or Multi Split | Yes | 21.8 | 9.8 | 49000 | 36000 | 45000 | 2 | Continuously variable | 207657617 | Yes | Yes
2541974 | Heat Controller Inc. | A-series | Comfort-Aire | A-VMH48PV-1 | COMFORT-AIRE |  |  | HP - Mini or Multi Split | Yes | 21.35 | 9.35 | 49000 | 36000 | 43500 | 2 | Continuously variable | 207657619 | Yes | Yes
3398341 | Heat Controller Inc. | A-series | Comfort-Aire | A-VMH55PV-1 | COMFORT-AIRE |  |  | HP - Mini or Multi Split | Yes | 22 | 9.5 | 55000 | 34400 | 46000 | 1.9 | Continuously variable | 214232455 | Yes | Yes
3398342 | Heat Controller Inc. | A-series | Comfort-Aire | A-VMH55PV-1 | COMFORT-AIRE |  |  | HP - Mini or Multi Split | Yes | 18.8 | 9.3 | 55000 | 35200 | 46000 | 1.9 | Continuously variable | 214232456 | Yes | Yes
3398343 | Heat Controller Inc. | A-series | Comfort-Aire | A-VMH55PV-1 | COMFORT-AIRE |  |  | HP - Mini or Multi Split | Yes | 20.4 | 9.4 | 55000 | 34800 | 46000 | 1.9 | Continuously variable | 214232457 | Yes | Yes
2667594 | Hessaire Products, Inc. | ULTRA | Hessaire | H18E2 | Hessaire | H18E2 |  | HP - Mini or Multi Split | Yes | 22.5 | 8.6 | 17000 | 10000 | 11900 | 1.8 | Continuously variable | 206913623 | No | No
2667595 | Hessaire Products, Inc. | ULTRA | Hessaire | H24E2 | Hessaire | H24E2 |  | HP - Mini or Multi Split | Yes | 20.5 | 8.6 | 23000 | 12500 | 18000 | 1.75 | Continuously variable | 213286799 | No | No
3553106 | Hessaire Products, Inc. | Multi-Split | Hessaire | HM18 | Hessaire |  |  | HP - Mini or Multi Split | Yes | 22 | 10 | 18000 | 11500 | 18000 | 1.99 | Continuously variable | 214728843 | Yes | Yes
3542675 | Hessaire Products, Inc. | Multi-Split | Hessaire | HM27 | Hessaire |  |  | HP - Mini or Multi Split | Yes | 23 | 10 | 27000 | 17600 | 27000 | 1.82 | Continuously variable | 214728844 | Yes | Yes
3553105 | Hisense (Guangdong) Air Conditioning Co. Ltd | Hi MULTI Xtreme | Hisense | AMW2-18U3TJA | HISENSE |  |  | HP - Mini or Multi Split | Yes | 22 | 10 | 18000 | 11500 | 18000 | 1.99 | Continuously variable | 214728292 | Yes | Yes
3630087 | Hisense (Guangdong) Air Conditioning Co. Ltd | Hi MULTI Xtreme | Hisense | AMW2-18U3TJA | HISENSE |  |  | HP - Mini or Multi Split | Yes | 17.5 | 9.4 | 18000 | 11900 | 17000 | 1.96 | Continuously variable | 215731791 | Yes | Yes
3630091 | Hisense (Guangdong) Air Conditioning Co. Ltd | Hi MULTI Xtreme | Hisense | AMW2-18U3TJA | HISENSE |  |  | HP - Mini or Multi Split | Yes | 19.75 | 9.7 | 18000 | 11700 | 17400 | 1.96 | Continuously variable | 215735549 | Yes | Yes
2410781 | Hisense (Guangdong) Air Conditioning Co. Ltd | Hi MULTI Xtreme | Hisense | AMW3-24U3SAA | HISENSE |  |  | HP - Mini or Multi Split | Yes | 21.5 | 8.83 | 24200 | 14800 | 24000 | 1.84 | Continuously variable | 203978167 | Yes | Yes
2410889 | Hisense (Guangdong) Air Conditioning Co. Ltd | Hi MULTI Xtreme | Hisense | AMW3-24U3SAA | HISENSE |  |  | HP - Mini or Multi Split | Yes | 22 | 9.05 | 24000 | 15000 | 24000 | 1.84 | Continuously variable | 203978137 | No | No
2411038 | Hisense (Guangdong) Air Conditioning Co. Ltd | Hi MULTI Xtreme | Hisense | AMW3-24U3SAA | HISENSE |  |  | HP - Mini or Multi Split | Yes | 21 | 8.6 | 24600 | 14600 | 24000 | 1.84 | Continuously variable | 203446790 | Yes | Yes
3542674 | Hisense (Guangdong) Air Conditioning Co. Ltd | Hi MULTI Xtreme | Hisense | AMW3-27U3TQA | HISENSE |  |  | HP - Mini or Multi Split | Yes | 23 | 10 | 27000 | 17600 | 27000 | 1.82 | Continuously variable | 214728293 | Yes | Yes
3630090 | Hisense (Guangdong) Air Conditioning Co. Ltd | Hi MULTI Xtreme | Hisense | AMW3-27U3TQA | HISENSE |  |  | HP - Mini or Multi Split | Yes | 20.5 | 9.4 | 27000 | 18000 | 25800 | 1.82 | Continuously variable | 215735551 | Yes | Yes
2410072 | Hisense (Guangdong) Air Conditioning Co. Ltd | Hi MULTI Xtreme | Hisense | AMW4-36U3STA | HISENSE |  |  | HP - Mini or Multi Split | Yes | 19.5 | 8.9 | 37600 | 23000 | 36000 | 1.84 | Continuously variable | 203459336 | Yes | Yes
2410780 | Hisense (Guangdong) Air Conditioning Co. Ltd | Hi MULTI Xtreme | Hisense | AMW4-36U3STA | HISENSE |  |  | HP - Mini or Multi Split | Yes | 20.25 | 8.95 | 37000 | 22600 | 36000 | 1.84 | Continuously variable | 203978168 | Yes | Yes
2410888 | Hisense (Guangdong) Air Conditioning Co. Ltd | Hi MULTI Xtreme | Hisense | AMW4-36U3STA | HISENSE |  |  | HP - Mini or Multi Split | Yes | 21 | 9 | 36000 | 22400 | 36000 | 1.84 | Continuously variable | 203978166 | No | No
3630088 | Hisense (Guangdong) Air Conditioning Co. Ltd | Hi MULTI Xtreme | Hisense | AMW4-36U3TQA | HISENSE |  |  | HP - Mini or Multi Split | Yes | 19 | 9 | 36000 | 21000 | 32400 | 1.83 | Continuously variable | 215735344 | Yes | Yes
3630089 | Hisense (Guangdong) Air Conditioning Co. Ltd | Hi MULTI Xtreme | Hisense | AMW4-36U3TQA | HISENSE |  |  | HP - Mini or Multi Split | Yes | 22 | 10 | 36000 | 22600 | 36000 | 1.92 | Continuously variable | 215735345 | Yes | Yes
3630092 | Hisense (Guangdong) Air Conditioning Co. Ltd | Hi MULTI Xtreme | Hisense | AMW4-36U3TQA | HISENSE |  |  | HP - Mini or Multi Split | Yes | 20.5 | 9.5 | 36000 | 21800 | 34200 | 1.87 | Continuously variable | 215735346 | Yes | Yes
3630085 | Hisense (Guangdong) Air Conditioning Co. Ltd | Hi MULTI Xtreme | Hisense | AMW5-42U3TQA | HISENSE |  |  | HP - Mini or Multi Split | Yes | 22 | 9.5 | 48000 | 28200 | 36000 | 1.92 | Continuously variable | 215735342 | Yes | Yes
3630086 | Hisense (Guangdong) Air Conditioning Co. Ltd | Hi MULTI Xtreme | Hisense | AMW5-42U3TQA | HISENSE |  |  | HP - Mini or Multi Split | Yes | 20 | 9.15 | 48000 | 27800 | 35000 | 1.87 | Continuously variable | 215735343 | Yes | Yes
2410883 | Hisense (Guangdong) Air Conditioning Co. Ltd | HiULTRA | Hisense | AS-09UR3SXE00 | HISENSE | AS-09UR3SXETG00 |  | HP - Mini or Multi Split | Yes | 27.5 | 10 | 10000 | 6000 | 7000 | 2.1 | Continuously variable | 10268751 | Yes | Yes
2410884 | Hisense (Guangdong) Air Conditioning Co. Ltd | HiULTRA | Hisense | AS-09UR3SXE00 | HISENSE | AS-09UR3SXE**00 |  | HP - Mini or Multi Split | Yes | 27.5 | 10.5 | 10000 | 6000 | 7000 | 2.1 | Continuously variable | 10102524 | Yes | Yes
2410878 | Hisense (Guangdong) Air Conditioning Co. Ltd | HiULTRA | Hisense | AS-09UW1SVE00 | HISENSE | AS-09UW1SVE**00 |  | HP - Mini or Multi Split | Yes | 18.5 | 9 | 9000 | 5000 | 6300 | 1.8 | Continuously variable | 203377293 | Yes | No
2410877 | Hisense (Guangdong) Air Conditioning Co. Ltd | HiULTRA | Hisense | AS-09UW1SVG00 | HISENSE | AS-09UW1SVG**00 |  | HP - Mini or Multi Split | Yes | 18.5 | 9 | 9000 | 5000 | 6300 | 1.8 | Continuously variable | 203377559 | Yes | No
2410870 | Hisense (Guangdong) Air Conditioning Co. Ltd | HiULTRA | Hisense | AS-09UW1SVG00A | HISENSE | AS-09UW1SVG**00A |  | HP - Mini or Multi Split | Yes | 18.5 | 9 | 9000 | 5000 | 6300 | 1.8 | Continuously variable | 205092755 | Yes | No
3555678 | Hisense (Guangdong) Air Conditioning Co. Ltd | HiULTRA | Hisense | AS-09UW1TXE00 | HISENSE | AS-09UW1TXE**00 |  | HP - Mini or Multi Split | Yes | 23 | 10 | 9500 | 9500 | 8700 | 1.9 | Continuously variable | 214826536 | Yes | Yes
3555680 | Hisense (Guangdong) Air Conditioning Co. Ltd | HiULTRA | Hisense | AS-09UW1TXG00 | HISENSE | AS-09UW1TXG**00 |  | HP - Mini or Multi Split | Yes | 23 | 10 | 9500 | 9500 | 8700 | 1.9 | Continuously variable | 214826538 | Yes | Yes
2410882 | Hisense (Guangdong) Air Conditioning Co. Ltd | HiULTRA | Hisense | AS-09UW3SXE00 | HISENSE | AS-09UW3SXE**00 |  | HP - Mini or Multi Split | Yes | 27.5 | 10.5 | 10000 | 6000 | 7000 | 2.1 | Continuously variable | 201981253 | Yes | Yes
2856444 | Hisense (Guangdong) Air Conditioning Co. Ltd | HiULTRA | Hisense | AS-09UW3SXETG00 | HISENSE | AS-09UW3SXETG00 |  | HP - Mini or Multi Split | Yes | 27.5 | 10.5 | 10000 | 6000 | 7000 | 2.1 | Continuously variable | 213803156 | Yes | Yes
2856401 | Hisense (Guangdong) Air Conditioning Co. Ltd | HiULTRA | Hisense | AS-09UW3SXETG00P | HISENSE | AS-09UW3SXETG00 |  | HP - Mini or Multi Split | Yes | 27.5 | 10.5 | 10000 | 6000 | 7000 | 2.1 | Continuously variable | 213741354 | Yes | Yes
2410880 | Hisense (Guangdong) Air Conditioning Co. Ltd | HiULTRA | Hisense | AS-09UW3SXG00 | HISENSE | AS-09UW3SXG**00 |  | HP - Mini or Multi Split | Yes | 27.5 | 10.5 | 10000 | 6500 | 7000 | 2.1 | Continuously variable | 203376841 | Yes | Yes
2410865 | Hisense (Guangdong) Air Conditioning Co. Ltd | HiULTRA | Hisense | AS-09UW3SXG00A | HISENSE | AS-09UW3SXG**00A |  | HP - Mini or Multi Split | Yes | 27.5 | 10.5 | 10000 | 6000 | 7000 | 2.1 | Continuously variable | 205092767 | Yes | Yes
2545139 | Hisense (Guangdong) Air Conditioning Co. Ltd | HiULTRA | Hisense | AS-12UR3SXA00 | HISENSE | AS-12UR3SXA**00 |  | HP - Mini or Multi Split | Yes | 23.5 | 9.8 | 12000 | 7000 | 8400 | 1.75 | Continuously variable | 10102525 | Yes | Yes
3555679 | Hisense (Guangdong) Air Conditioning Co. Ltd | HiULTRA | Hisense | AS-12UW1TXE00 | HISENSE | AS-12UW1TXE**00 |  | HP - Mini or Multi Split | Yes | 22 | 9.5 | 12000 | 9300 | 9200 | 1.9 | Continuously variable | 214826537 | Yes | Yes
3555681 | Hisense (Guangdong) Air Conditioning Co. Ltd | HiULTRA | Hisense | AS-12UW1TXG00 | HISENSE | AS-12UW1TXG**00 |  | HP - Mini or Multi Split | Yes | 22 | 9.5 | 12000 | 9300 | 9200 | 1.9 | Continuously variable | 214826539 | Yes | Yes
2740349 | Hisense (Guangdong) Air Conditioning Co. Ltd | HiULTRA | Hisense | AS-12UW3SXA** | HISENSE | AS-12UW3SXA**00 |  | HP - Mini or Multi Split | Yes | 23.5 | 9.8 | 12000 | 7000 | 8400 | 1.75 | Continuously variable | 211717254 | Yes | Yes
2740348 | Hisense (Guangdong) Air Conditioning Co. Ltd | HiULTRA | Hisense | AS-12UW3SXA**00 | HISENSE | AS-12UW3SXA**00 |  | HP - Mini or Multi Split | Yes | 23.5 | 9.8 | 12000 | 7000 | 8400 | 1.75 | Continuously variable | 211717253 | Yes | Yes
2410881 | Hisense (Guangdong) Air Conditioning Co. Ltd | HiULTRA | Hisense | AS-12UW3SXA00 | HISENSE | AS-12UW3SXA**00 |  | HP - Mini or Multi Split | Yes | 23.5 | 9.8 | 12000 | 7000 | 8400 | 1.75 | Continuously variable | 201981254 | Yes | Yes
2410863 | Hisense (Guangdong) Air Conditioning Co. Ltd | HiULTRA | Hisense | AS-12UW3SXA00A | HISENSE | AS-12UW3SXA**00A |  | HP - Mini or Multi Split | Yes | 23.5 | 9.35 | 12000 | 7000 | 8400 | 1.75 | Continuously variable | 205092770 | Yes | No
2410860 | Hisense (Guangdong) Air Conditioning Co. Ltd | HiULTRA | Hisense | AS-12UW3SXADL | HISENSE | AS-12UW3SXADL |  | HP - Mini or Multi Split | Yes | 23.5 | 9.35 | 12000 | 7000 | 8400 | 1.75 | Continuously variable | 206347232 | Yes | No
2856443 | Hisense (Guangdong) Air Conditioning Co. Ltd | HiULTRA | Hisense | AS-12UW3SXATG00 | HISENSE | AS-12UW3SXATG00 |  | HP - Mini or Multi Split | Yes | 23.5 | 9.8 | 12000 | 7000 | 8400 | 1.75 | Continuously variable | 213803157 | Yes | Yes
2856403 | Hisense (Guangdong) Air Conditioning Co. Ltd | HiULTRA | Hisense | AS-12UW3SXATG00G | HISENSE | AS-12UW3SXATG00 |  | HP - Mini or Multi Split | Yes | 23.5 | 9.8 | 12000 | 7000 | 8400 | 1.75 | Continuously variable | 213741355 | Yes | Yes
2856404 | Hisense (Guangdong) Air Conditioning Co. Ltd | HiULTRA | Hisense | AS-12UW3SXATG00P | HISENSE | AS-12UW3SXATG00 |  | HP - Mini or Multi Split | Yes | 23.5 | 9.8 | 12000 | 7000 | 8400 | 1.75 | Continuously variable | 213741356 | Yes | Yes
2410879 | Hisense (Guangdong) Air Conditioning Co. Ltd | HiULTRA | Hisense | AS-12UW3SXL00 | HISENSE | AS-12UW3SXL**00 |  | HP - Mini or Multi Split | Yes | 23.5 | 9.8 | 12000 | 7000 | 8400 | 1.75 | Continuously variable | 203376852 | Yes | Yes
2410864 | Hisense (Guangdong) Air Conditioning Co. Ltd | HiULTRA | Hisense | AS-12UW3SXL00A | HISENSE | AS-12UW3SXL**00A |  | HP - Mini or Multi Split | Yes | 23.5 | 9.8 | 12000 | 7000 | 8400 | 1.75 | Continuously variable | 205092768 | Yes | Yes
2410861 | Hisense (Guangdong) Air Conditioning Co. Ltd | HiULTRA | Hisense | AS-24UW3SKK00 | HISENSE | AS-24UW3SKK**00 |  | HP - Mini or Multi Split | Yes | 21 | 10 | 26000 | 15500 | 18200 | 1.75 | Continuously variable | 208193235 | Yes | Yes
2856442 | Hisense (Guangdong) Air Conditioning Co. Ltd | HiULTRA | Hisense | AS-24UW3SKKVT00 | HISENSE | AS-24UW3SKKVT00 |  | HP - Mini or Multi Split | Yes | 21 | 10 | 26000 | 15500 | 18200 | 1.75 | Continuously variable | 213803155 | Yes | Yes
2856398 | Hisense (Guangdong) Air Conditioning Co. Ltd | HiULTRA | Hisense | AS-24UW3SKKVT00G | HISENSE | AS-24UW3SKKVT00 |  | HP - Mini or Multi Split | Yes | 21 | 10 | 26000 | 15500 | 18200 | 1.75 | Continuously variable | 213741337 | Yes | Yes
2856399 | Hisense (Guangdong) Air Conditioning Co. Ltd | HiULTRA | Hisense | AS-24UW3SKKVT00X | HISENSE | AS-24UW3SKKVT00 |  | HP - Mini or Multi Split | Yes | 21 | 10 | 26000 | 15500 | 18200 | 1.75 | Continuously variable | 213741338 | Yes | Yes
3398330 | Hisense (Guangdong) Air Conditioning Co. Ltd | HiULTRA | Hisense | AST-0924TXO | HISENSE | AST-0924DLSI |  | HP - Mini or Multi Split | Yes | 25 | 11 | 9500 | 9000 | 9000 | 2.1 | Continuously variable | 214229585 | Yes | Yes
2410876 | Hisense (Guangdong) Air Conditioning Co. Ltd | HiULTRA | Hisense | AST-09UW3SVE01 | HISENSE | AST-09UW3SVE**01 |  | HP - Mini or Multi Split | Yes | 22 | 9 | 9000 | 5000 | 6300 | 1.8 | Continuously variable | 203377929 | Yes | No
2856446 | Hisense (Guangdong) Air Conditioning Co. Ltd | HiULTRA | Hisense | AST-09UW3SVEDH01 | HISENSE | AST-09UW3SVEDH01 |  | HP - Mini or Multi Split | Yes | 22 | 9 | 9000 | 5000 | 6300 | 2.05 | Continuously variable | 213803158 | Yes | No
2856405 | Hisense (Guangdong) Air Conditioning Co. Ltd | HiULTRA | Hisense | AST-09UW3SVEDH01G | HISENSE | AST-09UW3SVEDH01 |  | HP - Mini or Multi Split | Yes | 22 | 9 | 9000 | 5000 | 6300 | 2.05 | Continuously variable | 213741357 | Yes | No
2856406 | Hisense (Guangdong) Air Conditioning Co. Ltd | HiULTRA | Hisense | AST-09UW3SVEDH01U | HISENSE | AST-09UW3SVEDH01 |  | HP - Mini or Multi Split | Yes | 22 | 9 | 9000 | 5000 | 6300 | 2.05 | Continuously variable | 213741358 | Yes | No
2410875 | Hisense (Guangdong) Air Conditioning Co. Ltd | HiULTRA | Hisense | AST-09UW3SVG01 | HISENSE | AST-09UW3SVG**01 |  | HP - Mini or Multi Split | Yes | 22 | 9 | 9000 | 5000 | 6300 | 1.8 | Continuously variable | 203378161 | Yes | No
2410869 | Hisense (Guangdong) Air Conditioning Co. Ltd | HiULTRA | Hisense | AST-09UW3SVG01A | HISENSE | AST-09UW3SVG**01A |  | HP - Mini or Multi Split | Yes | 22 | 9 | 9000 | 5000 | 6300 | 1.8 | Continuously variable | 205092761 | Yes | No
2738091 | Hisense (Guangdong) Air Conditioning Co. Ltd | HiULTRA | Hisense | AST-09UW3SXE01 | HISENSE | AST-09UW3SXE**01 |  | HP - Mini or Multi Split | Yes | 25.5 | 10.5 | 10000 | 5500 | 7000 | 2.05 | Continuously variable | 208193232 | Yes | Yes
2856439 | Hisense (Guangdong) Air Conditioning Co. Ltd | HiULTRA | Hisense | AST-09UW3SXEDH01 | HISENSE | AST-09UW3SXEDH01 |  | HP - Mini or Multi Split | Yes | 25.5 | 10.5 | 10000 | 5500 | 7000 | 2.05 | Continuously variable | 213803152 | Yes | Yes
2856390 | Hisense (Guangdong) Air Conditioning Co. Ltd | HiULTRA | Hisense | AST-09UW3SXEDH01G | HISENSE | AST-09UW3SXEDH01 |  | HP - Mini or Multi Split | Yes | 25.5 | 10.5 | 10000 | 5500 | 7000 | 2.05 | Continuously variable | 213741329 | Yes | Yes
2856391 | Hisense (Guangdong) Air Conditioning Co. Ltd | HiULTRA | Hisense | AST-09UW3SXEDH01X | HISENSE | AST-09UW3SXEDH01 |  | HP - Mini or Multi Split | Yes | 25.5 | 10.5 | 10000 | 5500 | 7000 | 2.05 | Continuously variable | 213741330 | Yes | Yes
2856392 | Hisense (Guangdong) Air Conditioning Co. Ltd | HiULTRA | Hisense | AST-09UW3SXETD01 | HISENSE | AST-09UW3SXEDH01 |  | HP - Mini or Multi Split | Yes | 25.5 | 10.5 | 10000 | 5500 | 7000 | 2.05 | Continuously variable | 213741331 | Yes | Yes
3398328 | Hisense (Guangdong) Air Conditioning Co. Ltd | HiULTRA | Hisense | AST-09UW3TXE00 | HISENSE | AST-09UW3TXE**00 |  | HP - Mini or Multi Split | Yes | 25 | 11 | 9000 | 9000 | 9000 | 2.1 | Continuously variable | 214215188 | Yes | Yes
3398329 | Hisense (Guangdong) Air Conditioning Co. Ltd | HiULTRA | Hisense | AST-09UW3TXG00 | HISENSE | AST-09UW3TXG**00 |  | HP - Mini or Multi Split | Yes | 25 | 11 | 9000 | 9000 | 9000 | 2.1 | Continuously variable | 214229584 | Yes | Yes
3398351 | Hisense (Guangdong) Air Conditioning Co. Ltd | HiULTRA | Hisense | AST-1224TUO | HISENSE | AST-1224DLSI |  | HP - Mini or Multi Split | Yes | 23 | 10 | 12000 | 10800 | 11000 | 2 | Continuously variable | 214232473 | Yes | Yes
2738095 | Hisense (Guangdong) Air Conditioning Co. Ltd | HiULTRA | Hisense | AST-12UW3SXE02 | HISENSE | AST-12UW3SXE**02 |  | HP - Mini or Multi Split | Yes | 23.5 | 9.5 | 12000 | 6800 | 8400 | 2.05 | Continuously variable | 208193233 | Yes | Yes
2856440 | Hisense (Guangdong) Air Conditioning Co. Ltd | HiULTRA | Hisense | AST-12UW3SXEDH02 | HISENSE | AST-12UW3SXEDH02 |  | HP - Mini or Multi Split | Yes | 23.5 | 9.5 | 12000 | 6800 | 8400 | 2.05 | Continuously variable | 213803153 | Yes | Yes
2856393 | Hisense (Guangdong) Air Conditioning Co. Ltd | HiULTRA | Hisense | AST-12UW3SXEDH02G | HISENSE | AST-12UW3SXEDH02 |  | HP - Mini or Multi Split | Yes | 23.5 | 9.5 | 12000 | 6800 | 8400 | 2.05 | Continuously variable | 213741332 | Yes | Yes
2856394 | Hisense (Guangdong) Air Conditioning Co. Ltd | HiULTRA | Hisense | AST-12UW3SXEDH02X | HISENSE | AST-12UW3SXEDH02 |  | HP - Mini or Multi Split | Yes | 23.5 | 9.5 | 12000 | 6800 | 8400 | 2.05 | Continuously variable | 213741333 | Yes | Yes
2856395 | Hisense (Guangdong) Air Conditioning Co. Ltd | HiULTRA | Hisense | AST-12UW3SXETD02 | HISENSE | AST-12UW3SXEDH02 |  | HP - Mini or Multi Split | Yes | 23.5 | 9.5 | 12000 | 6800 | 8400 | 2.05 | Continuously variable | 213741334 | Yes | Yes
3398350 | Hisense (Guangdong) Air Conditioning Co. Ltd | HiULTRA | Hisense | AST-12UW3TXE00 | HISENSE | AST-12UW3TXE**00 |  | HP - Mini or Multi Split | Yes | 23 | 10 | 12000 | 10800 | 11000 | 2 | Continuously variable | 214232471 | Yes | Yes
3398349 | Hisense (Guangdong) Air Conditioning Co. Ltd | HiULTRA | Hisense | AST-12UW3TXG00 | HISENSE | AST-12UW3TXG**00 |  | HP - Mini or Multi Split | Yes | 23 | 10 | 12000 | 10800 | 11000 | 2 | Continuously variable | 214232472 | Yes | Yes
3398314 | Hisense (Guangdong) Air Conditioning Co. Ltd | HiULTRA | Hisense | AST-1824TXO | HISENSE | AST-1824DLSI |  | HP - Mini or Multi Split | Yes | 21 | 10 | 18500 | 18000 | 18000 | 1.9 | Continuously variable | 214097915 | Yes | Yes
2410873 | Hisense (Guangdong) Air Conditioning Co. Ltd | HiULTRA | Hisense | AST-18UW3SBB00 | HISENSE | AST-18UW3SBB**00 |  | HP - Mini or Multi Split | Yes | 22.5 | 8.6 | 17000 | 10000 | 11900 | 1.8 | Continuously variable | 203378283 | No | No
2410862 | Hisense (Guangdong) Air Conditioning Co. Ltd | HiULTRA | Hisense | AST-18UW3SBB01 | HISENSE | AST-18UW3SBB**01 |  | HP - Mini or Multi Split | Yes | 20.5 | 9.5 | 19000 | 10500 | 13300 | 1.8 | Continuously variable | 208193234 | Yes | Yes
2740354 | Hisense (Guangdong) Air Conditioning Co. Ltd | HiULTRA | Hisense | AST-18UW3SBBDC00 | HISENSE | AST-18UW3SBBDC00 |  | HP - Mini or Multi Split | Yes | 22.5 | 8.6 | 17000 | 10000 | 11900 | 1.8 | Continuously variable | 206347238 | No | No
2856445 | Hisense (Guangdong) Air Conditioning Co. Ltd | HiULTRA | Hisense | AST-18UW3SBBDH00 | HISENSE | AST-18UW3SBBDH00 |  | HP - Mini or Multi Split | Yes | 22.5 | 8.6 | 17000 | 10000 | 11900 | 1.8 | Continuously variable | 213803160 | No | No
2856407 | Hisense (Guangdong) Air Conditioning Co. Ltd | HiULTRA | Hisense | AST-18UW3SBBDH00G | HISENSE | AST-18UW3SBBDH00 |  | HP - Mini or Multi Split | Yes | 22.5 | 8.6 | 17000 | 10000 | 11900 | 1.8 | Continuously variable | 213741359 | No | No
2856408 | Hisense (Guangdong) Air Conditioning Co. Ltd | HiULTRA | Hisense | AST-18UW3SBBDH00U | HISENSE | AST-18UW3SBBDH00 |  | HP - Mini or Multi Split | Yes | 22.5 | 8.6 | 17000 | 10000 | 11900 | 1.8 | Continuously variable | 213741360 | No | No
2856441 | Hisense (Guangdong) Air Conditioning Co. Ltd | HiULTRA | Hisense | AST-18UW3SBBDH01 | HISENSE | AST-18UW3SBBDH01 |  | HP - Mini or Multi Split | Yes | 20.5 | 9.5 | 19000 | 10500 | 13300 | 1.8 | Continuously variable | 213803154 | Yes | Yes
2856396 | Hisense (Guangdong) Air Conditioning Co. Ltd | HiULTRA | Hisense | AST-18UW3SBBDH01G | HISENSE | AST-18UW3SBBDH01 |  | HP - Mini or Multi Split | Yes | 20.5 | 9.5 | 19000 | 10500 | 13300 | 1.8 | Continuously variable | 213741335 | Yes | Yes
2856397 | Hisense (Guangdong) Air Conditioning Co. Ltd | HiULTRA | Hisense | AST-18UW3SBBDH01X | HISENSE | AST-18UW3SBBDH01 |  | HP - Mini or Multi Split | Yes | 20.5 | 9.5 | 19000 | 10500 | 13300 | 1.8 | Continuously variable | 213741336 | Yes | Yes
2740355 | Hisense (Guangdong) Air Conditioning Co. Ltd | HiULTRA | Hisense | AST-18UW3SBBDL00 | HISENSE | AST-18UW3SBBDL00 |  | HP - Mini or Multi Split | Yes | 22.5 | 8.6 | 17000 | 10000 | 11900 | 1.8 | Continuously variable | 206347239 | No | No
2410874 | Hisense (Guangdong) Air Conditioning Co. Ltd | HiULTRA | Hisense | AST-18UW3SBN00 | HISENSE | AST-18UW3SBN**00 |  | HP - Mini or Multi Split | Yes | 22.5 | 9.2 | 17000 | 10000 | 11900 | 1.8 | Continuously variable | 203378282 | Yes | No
2410868 | Hisense (Guangdong) Air Conditioning Co. Ltd | HiULTRA | Hisense | AST-18UW3SBN00A | HISENSE | AST-18UW3SBN**00A |  | HP - Mini or Multi Split | Yes | 22.5 | 9.2 | 17000 | 10000 | 11900 | 1.8 | Continuously variable | 205092763 | Yes | No
3398312 | Hisense (Guangdong) Air Conditioning Co. Ltd | HiULTRA | Hisense | AST-18UW3TBB00 | HISENSE | AST-18UW3TBB**00 |  | HP - Mini or Multi Split | Yes | 21 | 10 | 18000 | 18000 | 18000 | 1.9 | Continuously variable | 214097913 | Yes | Yes
3398313 | Hisense (Guangdong) Air Conditioning Co. Ltd | HiULTRA | Hisense | AST-18UW3TBN00 | HISENSE | AST-18UW3TBN**00 |  | HP - Mini or Multi Split | Yes | 21 | 10 | 18000 | 18000 | 18000 | 1.9 | Continuously variable | 214097914 | Yes | Yes
3389205 | Hisense (Guangdong) Air Conditioning Co. Ltd | HiULTRA | Hisense | AST-2424TUO | HISENSE | AST-2424DLSI |  | HP - Mini or Multi Split | Yes | 22.5 | 9.5 | 24000 | 22000 | 19800 | 1.8 | Continuously variable | 214091821 | Yes | Yes
2410872 | Hisense (Guangdong) Air Conditioning Co. Ltd | HiULTRA | Hisense | AST-24UW3SDB01 | HISENSE | AST-24UW3SDB**01 |  | HP - Mini or Multi Split | Yes | 20.5 | 8.6 | 23000 | 12500 | 18000 | 1.75 | Continuously variable | 203383847 | No | No
2410867 | Hisense (Guangdong) Air Conditioning Co. Ltd | HiULTRA | Hisense | AST-24UW3SDB01A | HISENSE | AST-24UW3SDB**01A |  | HP - Mini or Multi Split | Yes | 20.5 | 8.6 | 23000 | 12500 | 18000 | 1.75 | Continuously variable | 205092765 | No | No
2856447 | Hisense (Guangdong) Air Conditioning Co. Ltd | HiULTRA | Hisense | AST-24UW3SDBDH01 | HISENSE | AST-24UW3SDBDH01 |  | HP - Mini or Multi Split | Yes | 20.5 | 8.6 | 23000 | 12500 | 18000 | 1.75 | Continuously variable | 213803161 | No | No
2856400 | Hisense (Guangdong) Air Conditioning Co. Ltd | HiULTRA | Hisense | AST-24UW3SDBDH01G | HISENSE | AST-24UW3SDBDH01 |  | HP - Mini or Multi Split | Yes | 20.5 | 8.6 | 23000 | 12500 | 18000 | 1.75 | Continuously variable | 213741351 | No | No
2856402 | Hisense (Guangdong) Air Conditioning Co. Ltd | HiULTRA | Hisense | AST-24UW3SDBDH01U | HISENSE | AST-24UW3SDBDH01 |  | HP - Mini or Multi Split | Yes | 20.5 | 8.6 | 23000 | 12500 | 18000 | 1.75 | Continuously variable | 213741352 | No | No
2410871 | Hisense (Guangdong) Air Conditioning Co. Ltd | HiULTRA | Hisense | AST-24UW3SDN01 | HISENSE | AST-24UW3SDN**01 |  | HP - Mini or Multi Split | Yes | 20.5 | 8.6 | 23000 | 12500 | 18000 | 1.75 | Continuously variable | 203383848 | No | No
2410866 | Hisense (Guangdong) Air Conditioning Co. Ltd | HiULTRA | Hisense | AST-24UW3SDN01A | HISENSE | AST-24UW3SDN**01A |  | HP - Mini or Multi Split | Yes | 20.5 | 8.6 | 23000 | 12500 | 18000 | 1.75 | Continuously variable | 205092766 | No | No
3389203 | Hisense (Guangdong) Air Conditioning Co. Ltd | HiULTRA | Hisense | AST-24UW3TKB00 | HISENSE | AST-24UW3TKB**00 |  | HP - Mini or Multi Split | Yes | 22.5 | 9.5 | 24000 | 22000 | 19800 | 1.8 | Continuously variable | 214081398 | Yes | Yes
3389204 | Hisense (Guangdong) Air Conditioning Co. Ltd | HiULTRA | Hisense | AST-24UW3TKN00 | HISENSE | AST-24UW3TKN**00 |  | HP - Mini or Multi Split | Yes | 22.5 | 9.5 | 24000 | 22000 | 19800 | 1.8 | Continuously variable | 214081399 | Yes | Yes
2410074 | Hisense (Guangdong) Air Conditioning Co. Ltd | Hi UNI | Hisense | AUW-09U3SS | HISENSE | ACT-09UR3SCA |  | HP - Mini or Multi Split | Yes | 20.5 | 10 | 10000 | 7200 | 8300 | 2.26 | Continuously variable | 204835478 | Yes | Yes
2411041 | Hisense (Guangdong) Air Conditioning Co. Ltd | Hi UNI | Hisense | AUW-09U3SS | HISENSE | AST-09UW3SVETV01 |  | HP - Mini or Multi Split | Yes | 20 | 9.3 | 9200 | 5800 | 7800 | 2.26 | Continuously variable | 207641268 | No | No
2411575 | Hisense (Guangdong) Air Conditioning Co. Ltd | Hi UNI | Hisense | AUW-09U3SS | HISENSE | AST-09UW3SVEDL01 |  | HP - Mini or Multi Split | Yes | 20 | 9.3 | 9200 | 5800 | 7800 | 2.26 | Continuously variable | 211302338 | No | No
2545695 | Hisense (Guangdong) Air Conditioning Co. Ltd | Hi UNI | Hisense | AUW-09U3SS | HISENSE | AST-09UW3SVE**01 |  | HP - Mini or Multi Split | Yes | 20 | 9.3 | 9200 | 5800 | 7800 | 2.26 | Continuously variable | 212621379 | No | No
3627260 | Hisense (Guangdong) Air Conditioning Co. Ltd | HiULTRA | Hisense | AUW-09U3TS1 | HISENSE | AST-12UW3TXEDN00A |  | HP - Mini or Multi Split | Yes | 22 | 10.5 | 9000 | 8900 | 10000 | 1.8 | Continuously variable | 215439624 | Yes | Yes
3627313 | Hisense (Guangdong) Air Conditioning Co. Ltd | Hi UNI | Hisense | AUW-09U3TS1 | HISENSE | ADT-09UX3TBL1 |  | HP - Mini or Multi Split | Yes | 19.5 | 9.5 | 9000 | 8700 | 12000 | 1.8 | Continuously variable | 215449560 | Yes | Yes
3627315 | Hisense (Guangdong) Air Conditioning Co. Ltd | Hi UNI | Hisense | AUW-09U3TS1 | HISENSE | ACT-09UR3TCA1 |  | HP - Mini or Multi Split | Yes | 20 | 9.5 | 9000 | 8900 | 12000 | 1.8 | Continuously variable | 215449564 | Yes | Yes
2410073 | Hisense (Guangdong) Air Conditioning Co. Ltd | Hi UNI | Hisense | AUW-12U3SS | HISENSE | ACT-12UR3SCA |  | HP - Mini or Multi Split | Yes | 20.5 | 9.5 | 12000 | 7600 | 8500 | 2.3 | Continuously variable | 204976793 | Yes | Yes
2411040 | Hisense (Guangdong) Air Conditioning Co. Ltd | Hi UNI | Hisense | AUW-12U3SS | HISENSE | AST-12UW3SXETV01 |  | HP - Mini or Multi Split | Yes | 21.5 | 9 | 12000 | 8000 | 8500 | 1.88 | Continuously variable | 207641269 | No | No
2411576 | Hisense (Guangdong) Air Conditioning Co. Ltd | Hi UNI | Hisense | AUW-12U3SS | HISENSE | AST-12UW3SXEDL01 |  | HP - Mini or Multi Split | Yes | 21.5 | 9 | 12000 | 8000 | 8500 | 1.88 | Continuously variable | 211302339 | No | No
2545681 | Hisense (Guangdong) Air Conditioning Co. Ltd | Hi UNI | Hisense | AUW-12U3SS | HISENSE | AST-12UW3SXE**01 |  | HP - Mini or Multi Split | Yes | 21.5 | 9 | 12000 | 8000 | 8500 | 1.88 | Continuously variable | 212621380 | No | No
3627261 | Hisense (Guangdong) Air Conditioning Co. Ltd | HiULTRA | Hisense | AUW-12U3TS1 | HISENSE | AST-12UW3TXEDN00A |  | HP - Mini or Multi Split | Yes | 22 | 10.5 | 12000 | 8900 | 12000 | 1.8 | Continuously variable | 215439625 | Yes | Yes
3627314 | Hisense (Guangdong) Air Conditioning Co. Ltd | Hi UNI | Hisense | AUW-12U3TS1 | HISENSE | ADT-12UX3TBL1 |  | HP - Mini or Multi Split | Yes | 19.5 | 9.5 | 12000 | 8700 | 12000 | 1.8 | Continuously variable | 215449561 | Yes | Yes
3627316 | Hisense (Guangdong) Air Conditioning Co. Ltd | Hi UNI | Hisense | AUW-12U3TS1 | HISENSE | ACT-12UR3TCA1 |  | HP - Mini or Multi Split | Yes | 20 | 9.5 | 12000 | 8900 | 12000 | 1.8 | Continuously variable | 215449565 | Yes | Yes
2411039 | Hisense (Guangdong) Air Conditioning Co. Ltd | Hi UNI | Hisense | AUW-18U3SF | HISENSE | AST-18UW3SBBTV00 |  | HP - Mini or Multi Split | Yes | 22 | 9.6 | 19000 | 12000 | 13300 | 2.3 | Continuously variable | 207641266 | Yes | Yes
2411043 | Hisense (Guangdong) Air Conditioning Co. Ltd | Hi UNI | Hisense | AUW-18U3SF | HISENSE | ACT-18UR3SGB |  | HP - Mini or Multi Split | Yes | 20.5 | 10 | 18800 | 12000 | 13200 | 2.36 | Continuously variable | 205013613 | Yes | Yes
2411577 | Hisense (Guangdong) Air Conditioning Co. Ltd | Hi UNI | Hisense | AUW-18U3SF | HISENSE | AST-18UW3SBBDL00 |  | HP - Mini or Multi Split | Yes | 22 | 9.6 | 19000 | 12000 | 13300 | 2.3 | Continuously variable | 211302340 | Yes | Yes
2545704 | Hisense (Guangdong) Air Conditioning Co. Ltd | Hi UNI | Hisense | AUW-18U3SF | HISENSE | AST-18UW3SBB**00 |  | HP - Mini or Multi Split | Yes | 22 | 9.6 | 19000 | 12000 | 13300 | 2.3 | Continuously variable | 212621377 | Yes | Yes
2410885 | Hisense (Guangdong) Air Conditioning Co. Ltd | Hi UNI | Hisense | AUW-24U3SA | HISENSE | AST-24UW3SDBTV01 |  | HP - Mini or Multi Split | Yes | 20.5 | 9.3 | 25800 | 19000 | 18500 | 1.92 | Continuously variable | 207641267 | No | No
2410886 | Hisense (Guangdong) Air Conditioning Co. Ltd | Hi UNI | Hisense | AUW-24U3SA | HISENSE | ACT-24UR3SGB |  | HP - Mini or Multi Split | Yes | 18.5 | 10 | 26000 | 19000 | 19000 | 2.2 | Continuously variable | 203167189 | Yes | Yes
2411578 | Hisense (Guangdong) Air Conditioning Co. Ltd | Hi UNI | Hisense | AUW-24U3SA | HISENSE | AST-24UW3SDBDL01 |  | HP - Mini or Multi Split | Yes | 20.5 | 9.3 | 25800 | 19000 | 18500 | 1.92 | Continuously variable | 211302341 | No | No
2545688 | Hisense (Guangdong) Air Conditioning Co. Ltd | Hi UNI | Hisense | AUW-24U3SA | HISENSE | AST-24UW3SDB**01 |  | HP - Mini or Multi Split | Yes | 20.5 | 9.3 | 25800 | 19000 | 18500 | 1.92 | Continuously variable | 212621378 | No | No
3627387 | Hisense (Guangdong) Air Conditioning Co. Ltd | Hi UNI | Hisense | AUW-36U3TW1(JCH) | HISENSE | AUD-36UX3TEH1(JCH ) |  | HP - Mini or Multi Split | Yes | 18.5 | 9 | 36000 | 25600 | 36000 | 2 | Continuously variable | 215441403 | No | No
3627271 | Hisense (Guangdong) Air Conditioning Co. Ltd | Hi UNI | Hisense | AUW-48U3TH1(JCH) | HISENSE | AUC-48UR3TKA1(JCH) |  | HP - Mini or Multi Split | Yes | 20 | 9.5 | 44000 | 28600 | 44000 | 2 | Continuously variable | 215441419 | Yes | Yes
3627386 | Hisense (Guangdong) Air Conditioning Co. Ltd | Hi UNI | Hisense | AUW-48U3TH1(JCH) | HISENSE | AUD-48UX3TEH1(JCH ) |  | HP - Mini or Multi Split | Yes | 19.5 | 9.5 | 44000 | 28600 | 44000 | 2 | Continuously variable | 215441402 | Yes | Yes
2450846 | HVAC Distributing, LLC. | DIY-series | MRCOOL | DIY-MULTI2-18HP230C | MRCOOL |  |  | HP - Mini or Multi Split | Yes | 21.2 | 9.6 | 19000 | 13500 | 14000 | 2 | Continuously variable | 207339196 | Yes | Yes
2450695 | HVAC Distributing, LLC. | DIY-series | MRCOOL | DIY-MULTI3-27HP230C | MRCOOL |  |  | HP - Mini or Multi Split | Yes | 22 | 9.5 | 27000 | 20000 | 19000 | 1.9 | Continuously variable | 207339195 | Yes | Yes
2450689 | HVAC Distributing, LLC. | MULTI | MRCOOL | MULTI2-18HP230B | MRCOOL |  |  | HP - Mini or Multi Split | Yes | 19 | 9.8 | 19000 | 14800 | 13300 | 2 | Continuously variable | 208552830 | Yes | Yes
2450854 | HVAC Distributing, LLC. | O-series | MRCOOL | O-ES-09-HP-C-230 | MRCOOL | O-09-HP-WMAH-230A |  | HP - Mini or Multi Split | Yes | 21.8 | 9.3 | 9800 | 5800 | 7300 | 1.83 | Continuously variable | 204783911 | No | No
2451013 | HVAC Distributing, LLC. | O-series | MRCOOL | O-ES-09-HP-C-230 | MRCOOL | DUCT-09HP-230 |  | HP - Mini or Multi Split | Yes | 18.7 | 9.8 | 10000 | 8000 | 8000 | 1.98 | Continuously variable | 204469761 | Yes | Yes
2448451 | HVAC Distributing, LLC. | O-series | MRCOOL | O-ES-12-HP-C-230 | MRCOOL | DUCT-12HP-230 |  | HP - Mini or Multi Split | Yes | 19 | 10 | 12000 | 9300 | 8400 | 1.9 | Continuously variable | 204469762 | Yes | Yes
2451006 | HVAC Distributing, LLC. | O-series | MRCOOL | O-ES-12-HP-C-230 | MRCOOL | O-12-HP-WMAH-230A |  | HP - Mini or Multi Split | Yes | 22.3 | 8.8 | 12000 | 7700 | 8400 | 1.78 | Continuously variable | 204783912 | No | No
2451018 | HVAC Distributing, LLC. | O-series | MRCOOL | O-ES-24-HP-C-230 | MRCOOL | DUCT-24HP-230 |  | HP - Mini or Multi Split | Yes | 19 | 10 | 24400 | 18000 | 18400 | 2 | Continuously variable | 204469764 | Yes | Yes
2448463 | HVAC Distributing, LLC. | O-series | MRCOOL | O-HH-09-HP-C-230 | MRCOOL | DUCT-09HP-230 |  | HP - Mini or Multi Split | Yes | 18.5 | 11.5 | 10000 | 10100 | 10800 | 1.9 | Continuously variable | 204469768 | Yes | Yes
2451016 | HVAC Distributing, LLC. | O-series | MRCOOL | O-HH-09-HP-C-230A | MRCOOL | O-09-HP-WMAH-230B |  | HP - Mini or Multi Split | Yes | 28.1 | 11.5 | 12000 | 9500 | 10600 | 2 | Continuously variable | 207339161 | Yes | Yes
2450843 | HVAC Distributing, LLC. | O-series | MRCOOL | O-HH-09-HP-C-230B | MRCOOL | O-09-HP-WMAH-230B |  | HP - Mini or Multi Split | Yes | 28.1 | 11.5 | 12000 | 9500 | 10600 | 2 | Continuously variable | 208552819 | Yes | Yes
2451035 | HVAC Distributing, LLC. | O-series | MRCOOL | O-HH-12-HP-C-230 | MRCOOL | DUCT-12HP-230 |  | HP - Mini or Multi Split | Yes | 19 | 10 | 12000 | 10600 | 11800 | 1.75 | Continuously variable | 204469769 | Yes | Yes
2450859 | HVAC Distributing, LLC. | O-series | MRCOOL | O-HH-12-HP-C-230A | MRCOOL | O-12-HP-WMAH-230B |  | HP - Mini or Multi Split | Yes | 25.5 | 10.4 | 12000 | 10000 | 12000 | 1.8 | Continuously variable | 207339162 | Yes | Yes
2450676 | HVAC Distributing, LLC. | O-series | MRCOOL | O-HH-12-HP-C-230B | MRCOOL | O-12-HP-WMAH-230B |  | HP - Mini or Multi Split | Yes | 25.5 | 10.4 | 12000 | 10000 | 12000 | 1.8 | Continuously variable | 208552821 | Yes | Yes
2450842 | HVAC Distributing, LLC. | O-series | MRCOOL | O-HH-18-HP-C-230A | MRCOOL | O-18-HP-WMAH-230B |  | HP - Mini or Multi Split | Yes | 21.5 | 11.3 | 18000 | 15000 | 18000 | 1.8 | Continuously variable | 207339163 | Yes | Yes
2451019 | HVAC Distributing, LLC. | O-series | MRCOOL | O-HH-18-HP-C-230B | MRCOOL | O-18-HP-WMAH-230B |  | HP - Mini or Multi Split | Yes | 21.5 | 11.3 | 18000 | 15000 | 18000 | 1.8 | Continuously variable | 208552823 | Yes | Yes
2451014 | HVAC Distributing, LLC. | O-series | MRCOOL | O-HH-24-HP-C-230 | MRCOOL | DUCT-24HP-230 |  | HP - Mini or Multi Split | Yes | 19.2 | 10.5 | 24000 | 23000 | 24000 | 1.9 | Continuously variable | 204469771 | Yes | Yes
2450845 | HVAC Distributing, LLC. | O-series | MRCOOL | O-HH-24-HP-C-230A | MRCOOL | O-24-HP-WMAH-230B |  | HP - Mini or Multi Split | Yes | 21.5 | 11.4 | 29000 | 21200 | 25000 | 2.21 | Continuously variable | 207339164 | Yes | Yes
2450691 | HVAC Distributing, LLC. | O-series | MRCOOL | O-HH-24-HP-C-230B | MRCOOL | O-24-HP-WMAH-230B |  | HP - Mini or Multi Split | Yes | 21.5 | 11.4 | 29000 | 21200 | 25000 | 2.21 | Continuously variable | 208552825 | Yes | Yes
3423449 | Innovair Corporation | Innovair Elite | Innovair | EIN10H2V32(O) | INNOVAIR | EIN10H2V32(I) |  | HP - Mini or Multi Split | Yes | 27 | 11 | 9000 | 8000 | 13000 | 1.91 | Continuously variable | 206330207 | Yes | Yes
3423450 | Innovair Corporation | Innovair Elite | Innovair | EIN13H2V32(O) | INNOVAIR | EIN13H2V32(I) |  | HP - Mini or Multi Split | Yes | 24 | 8.5 | 12200 | 8100 | 12000 | 1.91 | Continuously variable | 206330208 | No | No
3423434 | Innovair Corporation | Innovair Elite | Innovair | EIN18H2V32(O) | INNOVAIR | EIN18H2V32(I) |  | HP - Mini or Multi Split | Yes | 22 | 10 | 18000 | 14200 | 20000 | 1.8 | Continuously variable | 206330209 | Yes | Yes
3423435 | Innovair Corporation | Innovair Elite | Innovair | EIN24H2V32(O) | INNOVAIR | EIN24H2V32(I) |  | HP - Mini or Multi Split | Yes | 21.5 | 9.5 | 24000 | 15500 | 24000 | 1.9 | Continuously variable | 206330210 | Yes | Yes
3630009 | Innovair Corporation | MOM Series | Innovair | MOM18H2BH3A | INNOVAIR |  |  | HP - Mini or Multi Split | Yes | 25 | 10.4 | 20000 | 17600 | 19000 | 2 | Continuously variable | 215725516 | Yes | Yes
3630010 | Innovair Corporation | MOM Series | Innovair | MOM18H2BH3A | INNOVAIR |  |  | HP - Mini or Multi Split | Yes | 20 | 10 | 20000 | 17000 | 18000 | 2 | Continuously variable | 215725517 | Yes | Yes
3630011 | Innovair Corporation | MOM Series | Innovair | MOM18H2BH3A | INNOVAIR |  |  | HP - Mini or Multi Split | Yes | 22.5 | 10.2 | 20000 | 17300 | 18500 | 2 | Continuously variable | 215725518 | Yes | Yes
3630023 | Innovair Corporation | MOM Series | Innovair | MOM18H2BH3B | INNOVAIR |  |  | HP - Mini or Multi Split | Yes | 25 | 10.4 | 20000 | 17600 | 19000 | 2 | Continuously variable | 215725531 | Yes | Yes
3630024 | Innovair Corporation | MOM Series | Innovair | MOM18H2BH3B | INNOVAIR |  |  | HP - Mini or Multi Split | Yes | 20 | 10 | 20000 | 17000 | 18000 | 2 | Continuously variable | 215725532 | Yes | Yes
3630025 | Innovair Corporation | MOM Series | Innovair | MOM18H2BH3B | INNOVAIR |  |  | HP - Mini or Multi Split | Yes | 22.5 | 10.2 | 20000 | 17300 | 18500 | 2 | Continuously variable | 215725533 | Yes | Yes
3629986 | Innovair Corporation | MOM Series | Innovair | MOM18H2BM3A | INNOVAIR |  |  | HP - Mini or Multi Split | Yes | 25.1 | 9.8 | 19000 | 13600 | 13500 | 2.3 | Continuously variable | 215725489 | Yes | Yes
3629988 | Innovair Corporation | MOM Series | Innovair | MOM18H2BM3A | INNOVAIR |  |  | HP - Mini or Multi Split | Yes | 22.55 | 9.9 | 19000 | 14100 | 14000 | 2.3 | Continuously variable | 215725491 | Yes | Yes
3629998 | Innovair Corporation | MOM Series | Innovair | MOM18H2BM3A | INNOVAIR |  |  | HP - Mini or Multi Split | Yes | 20 | 10 | 19000 | 14600 | 14600 | 2.3 | Continuously variable | 215725490 | Yes | Yes
3630012 | Innovair Corporation | MOM Series | Innovair | MOM27H2BH4A | INNOVAIR |  |  | HP - Mini or Multi Split | Yes | 23 | 10.5 | 27000 | 25000 | 27000 | 2 | Continuously variable | 215725519 | Yes | Yes
3630013 | Innovair Corporation | MOM Series | Innovair | MOM27H2BH4A | INNOVAIR |  |  | HP - Mini or Multi Split | Yes | 19 | 9.5 | 28000 | 23000 | 27000 | 2 | Continuously variable | 215725520 | Yes | Yes
3630014 | Innovair Corporation | MOM Series | Innovair | MOM27H2BH4A | INNOVAIR |  |  | HP - Mini or Multi Split | Yes | 21 | 10 | 27400 | 24000 | 27000 | 2 | Continuously variable | 215725521 | Yes | Yes
3629994 | Innovair Corporation | MOM Series | Innovair | MOM27H2BH4B | INNOVAIR |  |  | HP - Mini or Multi Split | Yes | 21 | 10 | 27400 | 24000 | 27000 | 2 | Continuously variable | 215725536 | Yes | Yes
3630026 | Innovair Corporation | MOM Series | Innovair | MOM27H2BH4B | INNOVAIR |  |  | HP - Mini or Multi Split | Yes | 23 | 10.5 | 27000 | 25000 | 27000 | 2 | Continuously variable | 215725534 | Yes | Yes
3630027 | Innovair Corporation | MOM Series | Innovair | MOM27H2BH4B | INNOVAIR |  |  | HP - Mini or Multi Split | Yes | 19 | 9.5 | 28000 | 23000 | 27000 | 2 | Continuously variable | 215725535 | Yes | Yes
3629989 | Innovair Corporation | MOM Series | Innovair | MOM27H2BM4A | INNOVAIR |  |  | HP - Mini or Multi Split | Yes | 25 | 9.5 | 27000 | 18400 | 19000 | 2 | Continuously variable | 215725492 | Yes | Yes
3629990 | Innovair Corporation | MOM Series | Innovair | MOM27H2BM4A | INNOVAIR |  |  | HP - Mini or Multi Split | Yes | 21 | 9 | 26600 | 18400 | 18800 | 2 | Continuously variable | 215725493 | Yes | Yes
3629991 | Innovair Corporation | MOM Series | Innovair | MOM27H2BM4A | INNOVAIR |  |  | HP - Mini or Multi Split | Yes | 23 | 9.25 | 26800 | 18400 | 18900 | 2 | Continuously variable | 215725494 | Yes | Yes
3630000 | Innovair Corporation | MOM Series | Innovair | MOM27H2BM4B | INNOVAIR |  |  | HP - Mini or Multi Split | Yes | 25 | 9.5 | 27000 | 18400 | 19000 | 2 | Continuously variable | 215725504 | Yes | Yes
3630001 | Innovair Corporation | MOM Series | Innovair | MOM27H2BM4B | INNOVAIR |  |  | HP - Mini or Multi Split | Yes | 21 | 9 | 26600 | 18400 | 18800 | 2 | Continuously variable | 215725505 | Yes | Yes
3630002 | Innovair Corporation | MOM Series | Innovair | MOM27H2BM4B | INNOVAIR |  |  | HP - Mini or Multi Split | Yes | 23 | 9.25 | 26800 | 18400 | 18900 | 2 | Continuously variable | 215725506 | Yes | Yes
3630015 | Innovair Corporation | MOM Series | Innovair | MOM36H2BH5A | INNOVAIR |  |  | HP - Mini or Multi Split | Yes | 23 | 10.7 | 36000 | 30000 | 36000 | 2 | Continuously variable | 215725522 | Yes | Yes
3630016 | Innovair Corporation | MOM Series | Innovair | MOM36H2BH5A | INNOVAIR |  |  | HP - Mini or Multi Split | Yes | 19.4 | 10.4 | 36000 | 33000 | 38000 | 2 | Continuously variable | 215725523 | Yes | Yes
3630017 | Innovair Corporation | MOM Series | Innovair | MOM36H2BH5A | INNOVAIR |  |  | HP - Mini or Multi Split | Yes | 21.2 | 10.55 | 36000 | 31400 | 37000 | 2 | Continuously variable | 215725524 | Yes | Yes
3630028 | Innovair Corporation | MOM Series | Innovair | MOM36H2BH5B | INNOVAIR |  |  | HP - Mini or Multi Split | Yes | 23 | 10.7 | 36000 | 30000 | 36000 | 2 | Continuously variable | 215725537 | Yes | Yes
3630029 | Innovair Corporation | MOM Series | Innovair | MOM36H2BH5B | INNOVAIR |  |  | HP - Mini or Multi Split | Yes | 19.4 | 10.4 | 36000 | 33000 | 38000 | 2 | Continuously variable | 215725538 | Yes | Yes
3630030 | Innovair Corporation | MOM Series | Innovair | MOM36H2BH5B | INNOVAIR |  |  | HP - Mini or Multi Split | Yes | 21.2 | 10.55 | 36000 | 31400 | 37000 | 2 | Continuously variable | 215725539 | Yes | Yes
3629992 | Innovair Corporation | MOM Series | Innovair | MOM36H2BM5A | INNOVAIR |  |  | HP - Mini or Multi Split | Yes | 24 | 9.5 | 37000 | 26600 | 26000 | 2 | Continuously variable | 215725495 | Yes | Yes
3629993 | Innovair Corporation | MOM Series | Innovair | MOM36H2BM5A | INNOVAIR |  |  | HP - Mini or Multi Split | Yes | 20 | 9.2 | 37000 | 26400 | 26000 | 2 | Continuously variable | 215725496 | Yes | Yes
3629995 | Innovair Corporation | MOM Series | Innovair | MOM36H2BM5A | INNOVAIR |  |  | HP - Mini or Multi Split | Yes | 22 | 9.35 | 37000 | 26400 | 26000 | 2 | Continuously variable | 215725497 | Yes | Yes
3630003 | Innovair Corporation | MOM Series | Innovair | MOM36H2BM5B | INNOVAIR |  |  | HP - Mini or Multi Split | Yes | 24 | 9.5 | 37000 | 26600 | 26000 | 2 | Continuously variable | 215725507 | Yes | Yes
3630004 | Innovair Corporation | MOM Series | Innovair | MOM36H2BM5B | INNOVAIR |  |  | HP - Mini or Multi Split | Yes | 20 | 9.2 | 37000 | 26400 | 26000 | 2 | Continuously variable | 215725508 | Yes | Yes
3630005 | Innovair Corporation | MOM Series | Innovair | MOM36H2BM5B | INNOVAIR |  |  | HP - Mini or Multi Split | Yes | 22 | 9.35 | 37000 | 26400 | 26000 | 2 | Continuously variable | 215725509 | Yes | Yes
3630018 | Innovair Corporation | MOM Series | Innovair | MOM48H2BH6A | INNOVAIR |  |  | HP - Mini or Multi Split | Yes | 23 | 11 | 49000 | 44000 | 47000 | 2 | Continuously variable | 215725525 | Yes | Yes
3630019 | Innovair Corporation | MOM Series | Innovair | MOM48H2BH6A | INNOVAIR |  |  | HP - Mini or Multi Split | Yes | 21.7 | 11 | 48500 | 44000 | 47500 | 2 | Continuously variable | 215725527 | Yes | Yes
3630037 | Innovair Corporation | MOM Series | Innovair | MOM48H2BH6A | INNOVAIR |  |  | HP - Mini or Multi Split | Yes | 20.4 | 11 | 48000 | 44500 | 48000 | 2 | Continuously variable | 215725526 | Yes | Yes
3630031 | Innovair Corporation | MOM Series | Innovair | MOM48H2BH6B | INNOVAIR |  |  | HP - Mini or Multi Split | Yes | 23 | 11 | 49000 | 44000 | 47000 | 2 | Continuously variable | 215725540 | Yes | Yes
3630032 | Innovair Corporation | MOM Series | Innovair | MOM48H2BH6B | INNOVAIR |  |  | HP - Mini or Multi Split | Yes | 20.4 | 11 | 48000 | 44500 | 48000 | 2 | Continuously variable | 215725541 | Yes | Yes
3630033 | Innovair Corporation | MOM Series | Innovair | MOM48H2BH6B | INNOVAIR |  |  | HP - Mini or Multi Split | Yes | 21.7 | 11 | 48500 | 44000 | 47500 | 2 | Continuously variable | 215725542 | Yes | Yes
3629996 | Innovair Corporation | MOM Series | Innovair | MOM48H2BM6A | INNOVAIR |  |  | HP - Mini or Multi Split | Yes | 24 | 10.3 | 48000 | 38000 | 36000 | 2 | Continuously variable | 215725498 | Yes | Yes
3629997 | Innovair Corporation | MOM Series | Innovair | MOM48H2BM6A | INNOVAIR |  |  | HP - Mini or Multi Split | Yes | 20.4 | 10.6 | 47000 | 37000 | 38000 | 2.1 | Continuously variable | 215725499 | Yes | Yes
3629999 | Innovair Corporation | MOM Series | Innovair | MOM48H2BM6A | INNOVAIR |  |  | HP - Mini or Multi Split | Yes | 22.2 | 10.45 | 47500 | 37400 | 37000 | 2.05 | Continuously variable | 215725500 | Yes | Yes
3630006 | Innovair Corporation | MOM Series | Innovair | MOM48H2BM6B | INNOVAIR |  |  | HP - Mini or Multi Split | Yes | 24 | 10.3 | 48000 | 38000 | 36000 | 2 | Continuously variable | 215725510 | Yes | Yes
3630007 | Innovair Corporation | MOM Series | Innovair | MOM48H2BM6B | INNOVAIR |  |  | HP - Mini or Multi Split | Yes | 20.4 | 10.6 | 47000 | 37000 | 38000 | 2.1 | Continuously variable | 215725511 | Yes | Yes
3630008 | Innovair Corporation | MOM Series | Innovair | MOM48H2BM6B | INNOVAIR |  |  | HP - Mini or Multi Split | Yes | 22.2 | 10.45 | 47500 | 37400 | 37000 | 2.05 | Continuously variable | 215725512 | Yes | Yes
3629945 | Innovair Corporation | MHW Series | Innovair | MOS06H2BH0A | INNOVAIR | MHW06H2BHRB |  | HP - Mini or Multi Split | Yes | 25.5 | 14.8 | 7000 | 7900 | 7700 | 2.39 | Continuously variable | 215725442 | Yes | Yes
3629938 | Innovair Corporation | MHW Series | Innovair | MOS09H1BM0A | INNOVAIR | MHW09H1BMRB |  | HP - Mini or Multi Split | Yes | 25.4 | 10 | 10000 | 8500 | 7200 | 2.23 | Continuously variable | 215725436 | Yes | Yes
3629936 | Innovair Corporation | MHW Series | Innovair | MOS09H2BE5A | INNOVAIR | MHW09H2BERA |  | HP - Mini or Multi Split | Yes | 19 | 9.7 | 10000 | 8000 | 7000 | 2.15 | Continuously variable | 215725430 | Yes | Yes
3629946 | Innovair Corporation | MHW Series | Innovair | MOS09H2BH0A | INNOVAIR | MHW09H2BHRB |  | HP - Mini or Multi Split | Yes | 27.4 | 12.5 | 12000 | 9800 | 11500 | 1.8 | Continuously variable | 215725443 | Yes | Yes
3629955 | Innovair Corporation | MCS Series | Innovair | MOS09H2BH0A | INNOVAIR | MCS09H2BHRB |  | HP - Mini or Multi Split | Yes | 22.6 | 12.1 | 10000 | 9700 | 11000 | 1.84 | Continuously variable | 215725453 | Yes | Yes
3629969 | Innovair Corporation | MDL Series | Innovair | MOS09H2BH0A | INNOVAIR | MDL09H2MHWA |  | HP - Mini or Multi Split | Yes | 21.4 | 12.5 | 10000 | 9600 | 11200 | 1.89 | Continuously variable | 215725467 | Yes | Yes
3629970 | Innovair Corporation | MDH Series | Innovair | MOS09H2BH0A | INNOVAIR | MDH09H2MHWA |  | HP - Mini or Multi Split | Yes | 20.5 | 13.8 | 9900 | 10200 | 11900 | 1.85 | Continuously variable | 215725470 | Yes | Yes
3629984 | Innovair Corporation | MCO Series | Innovair | MOS09H2BH0A | INNOVAIR | MCO09H2BHRB |  | HP - Mini or Multi Split | Yes | 24 | 12.1 | 10900 | 9000 | 10600 | 1.83 | Continuously variable | 215725487 | Yes | Yes
3629941 | Innovair Corporation | MHW Series | Innovair | MOS09H2BM0A | INNOVAIR | MHW09H2BHRB |  | HP - Mini or Multi Split | Yes | 25.8 | 12.5 | 10000 | 8100 | 8000 | 2.36 | Continuously variable | 215725438 | Yes | Yes
3629951 | Innovair Corporation | MCS Series | Innovair | MOS09H2BM0A | INNOVAIR | MCS09H2BHRB |  | HP - Mini or Multi Split | Yes | 21.6 | 11.3 | 10000 | 8500 | 8300 | 2.17 | Continuously variable | 215725447 | Yes | Yes
3629960 | Innovair Corporation | MDL Series | Innovair | MOS09H2BM0A | INNOVAIR | MDL09H2MHWA |  | HP - Mini or Multi Split | Yes | 19.5 | 11 | 10000 | 8900 | 8600 | 2.25 | Continuously variable | 215725457 | Yes | Yes
3629962 | Innovair Corporation | MDH Series | Innovair | MOS09H2BM0A | INNOVAIR | MDH09H2MHWA |  | HP - Mini or Multi Split | Yes | 19.7 | 11.5 | 10000 | 9300 | 8300 | 2.31 | Continuously variable | 215725460 | Yes | Yes
3629987 | Innovair Corporation | MCO Series | Innovair | MOS09H2BM0A | INNOVAIR | MCO09H2BHRB |  | HP - Mini or Multi Split | Yes | 22.1 | 11.8 | 11000 | 7900 | 8000 | 2.18 | Continuously variable | 215725485 | Yes | Yes
3629947 | Innovair Corporation | MHW Series | Innovair | MOS12H2BH0A | INNOVAIR | MHW12H2BHRB |  | HP - Mini or Multi Split | Yes | 25.4 | 10.5 | 12000 | 9800 | 11500 | 1.8 | Continuously variable | 215725444 | Yes | Yes
3629956 | Innovair Corporation | MCS Series | Innovair | MOS12H2BH0A | INNOVAIR | MCS12H2BHRB |  | HP - Mini or Multi Split | Yes | 22.2 | 11.6 | 12000 | 10000 | 11500 | 2 | Continuously variable | 215725454 | Yes | Yes
3629967 | Innovair Corporation | MDL Series | Innovair | MOS12H2BH0A | INNOVAIR | MDL12H2MHWA |  | HP - Mini or Multi Split | Yes | 20 | 10 | 12500 | 9600 | 11800 | 1.9 | Continuously variable | 215725468 | Yes | Yes
3629971 | Innovair Corporation | MDH Series | Innovair | MOS12H2BH0A | INNOVAIR | MDH12H2MHWA |  | HP - Mini or Multi Split | Yes | 20 | 10.6 | 12000 | 10200 | 12000 | 1.95 | Continuously variable | 215725471 | Yes | Yes
3629975 | Innovair Corporation | MCW Series | Innovair | MOS12H2BH0A | INNOVAIR | MCW12H2BHRB |  | HP - Mini or Multi Split | Yes | 25 | 10.5 | 12000 | 9800 | 11300 | 1.88 | Continuously variable | 215725476 | Yes | Yes
3629940 | Innovair Corporation | MCS Series | Innovair | MOS12H2BM0A | INNOVAIR | MCS12H2BHRB |  | HP - Mini or Multi Split | Yes | 21.1 | 10.4 | 12000 | 8500 | 8400 | 2.4 | Continuously variable | 215725448 | Yes | Yes
3629942 | Innovair Corporation | MHW Series | Innovair | MOS12H2BM0A | INNOVAIR | MHW12H2BHRB |  | HP - Mini or Multi Split | Yes | 25.5 | 10.6 | 12000 | 9300 | 8400 | 2.3 | Continuously variable | 215725439 | Yes | Yes
3629959 | Innovair Corporation | MDL Series | Innovair | MOS12H2BM0A | INNOVAIR | MDL12H2MHWA |  | HP - Mini or Multi Split | Yes | 19 | 10.2 | 12000 | 9500 | 8800 | 2.25 | Continuously variable | 215725458 | Yes | Yes
3629963 | Innovair Corporation | MDH Series | Innovair | MOS12H2BM0A | INNOVAIR | MDH12H2MHWA |  | HP - Mini or Multi Split | Yes | 19.5 | 10.5 | 12000 | 9100 | 8900 | 2.44 | Continuously variable | 215725461 | Yes | Yes
3629973 | Innovair Corporation | MCW Series | Innovair | MOS12H2BM0A | INNOVAIR | MCW12H2BHRB |  | HP - Mini or Multi Split | Yes | 24.6 | 11 | 12000 | 9000 | 8900 | 2.5 | Continuously variable | 215725474 | Yes | Yes
3629949 | Innovair Corporation | MHW Series | Innovair | MOS18H2BH0A | INNOVAIR | MHW18H2BHRB |  | HP - Mini or Multi Split | Yes | 21.4 | 11 | 18000 | 15000 | 18000 | 1.92 | Continuously variable | 215725445 | Yes | Yes
3629957 | Innovair Corporation | MCS Series | Innovair | MOS18H2BH0A | INNOVAIR | MCS18H2BHRB |  | HP - Mini or Multi Split | Yes | 20 | 12.3 | 19000 | 14900 | 17000 | 1.9 | Continuously variable | 215725455 | Yes | Yes
3629968 | Innovair Corporation | MDL Series | Innovair | MOS18H2BH0A | INNOVAIR | MDL18H2MHWA |  | HP - Mini or Multi Split | Yes | 18 | 10.5 | 19000 | 15000 | 18000 | 2 | Continuously variable | 215725469 | Yes | Yes
3629972 | Innovair Corporation | MDH Series | Innovair | MOS18H2BH0A | INNOVAIR | MDH18H2MHWA |  | HP - Mini or Multi Split | Yes | 18.4 | 11.1 | 19500 | 15000 | 18000 | 2.1 | Continuously variable | 215725472 | Yes | Yes
3629976 | Innovair Corporation | MCW Series | Innovair | MOS18H2BH0A | INNOVAIR | MCW16H2BHRB |  | HP - Mini or Multi Split | Yes | 20 | 10.3 | 17000 | 14200 | 17500 | 1.95 | Continuously variable | 215725477 | Yes | Yes
3629980 | Innovair Corporation | MFC Series | Innovair | MOS18H2BH0A | INNOVAIR | MFC18H2BHRB |  | HP - Mini or Multi Split | Yes | 20.4 | 10.3 | 19000 | 14400 | 17000 | 1.86 | Continuously variable | 215725483 | Yes | Yes
3629985 | Innovair Corporation | MCO Series | Innovair | MOS18H2BH0A | INNOVAIR | MCO18H2BHRB |  | HP - Mini or Multi Split | Yes | 20.6 | 12.2 | 20000 | 14500 | 17500 | 1.89 | Continuously variable | 215725488 | Yes | Yes
3629943 | Innovair Corporation | MHW Series | Innovair | MOS18H2BM0A | INNOVAIR | MHW18H2BHRB |  | HP - Mini or Multi Split | Yes | 23.5 | 10.8 | 18000 | 13600 | 12800 | 2.1 | Continuously variable | 215725440 | Yes | Yes
3629952 | Innovair Corporation | MCS Series | Innovair | MOS18H2BM0A | INNOVAIR | MCS18H2BHRB |  | HP - Mini or Multi Split | Yes | 20.7 | 11.4 | 18000 | 13900 | 12800 | 2.2 | Continuously variable | 215725449 | Yes | Yes
3629961 | Innovair Corporation | MDL Series | Innovair | MOS18H2BM0A | INNOVAIR | MDL18H2MHWA |  | HP - Mini or Multi Split | Yes | 20 | 10.5 | 20000 | 14000 | 14000 | 2.2 | Continuously variable | 215725459 | Yes | Yes
3629964 | Innovair Corporation | MDH Series | Innovair | MOS18H2BM0A | INNOVAIR | MDH18H2MHWA |  | HP - Mini or Multi Split | Yes | 20 | 11.3 | 20000 | 14900 | 14200 | 2.4 | Continuously variable | 215725462 | Yes | Yes
3629974 | Innovair Corporation | MCW Series | Innovair | MOS18H2BM0A | INNOVAIR | MCW16H2BHRB |  | HP - Mini or Multi Split | Yes | 23.8 | 13.5 | 17000 | 14100 | 13100 | 2.16 | Continuously variable | 215725475 | Yes | Yes
3629977 | Innovair Corporation | MFC Series | Innovair | MOS18H2BM0A | INNOVAIR | MFC18H2BHRB |  | HP - Mini or Multi Split | Yes | 22.3 | 10.4 | 18000 | 13700 | 12800 | 2.05 | Continuously variable | 215725478 | Yes | Yes
3629982 | Innovair Corporation | MCO Series | Innovair | MOS18H2BM0A | INNOVAIR | MCO18H2BHRB |  | HP - Mini or Multi Split | Yes | 22.2 | 12.2 | 18000 | 14000 | 13100 | 2.24 | Continuously variable | 215725486 | Yes | Yes
3629937 | Innovair Corporation | MHW Series | Innovair | MOS24H2BE5A | INNOVAIR | MHW24H2BERA |  | HP - Mini or Multi Split | Yes | 17 | 8.5 | 24000 | 17100 | 17100 | 2.01 | Continuously variable | 215725433 | No | No
3629950 | Innovair Corporation | MHW Series | Innovair | MOS24H2BH0A | INNOVAIR | MHW24H2BHRB |  | HP - Mini or Multi Split | Yes | 21 | 13.5 | 29000 | 21000 | 24200 | 2.34 | Continuously variable | 215725446 | Yes | Yes
3629958 | Innovair Corporation | MCS Series | Innovair | MOS24H2BH0A | INNOVAIR | MCS24H2BHRB |  | HP - Mini or Multi Split | Yes | 20.7 | 11.6 | 25000 | 20400 | 23800 | 2.23 | Continuously variable | 215725456 | Yes | Yes
3629981 | Innovair Corporation | MFC Series | Innovair | MOS24H2BH0A | INNOVAIR | MFC24H2BHRB |  | HP - Mini or Multi Split | Yes | 20.4 | 12.1 | 26000 | 20200 | 24200 | 2.16 | Continuously variable | 215725484 | Yes | Yes
3629983 | Innovair Corporation | MDH Series | Innovair | MOS24H2BH0A | INNOVAIR | MDH24H2MHWA |  | HP - Mini or Multi Split | Yes | 19 | 11.7 | 26000 | 21600 | 24000 | 2.18 | Continuously variable | 215725473 | Yes | Yes
3629944 | Innovair Corporation | MHW Series | Innovair | MOS24H2BM0A | INNOVAIR | MHW24H2BHRB |  | HP - Mini or Multi Split | Yes | 23 | 11.7 | 25000 | 18800 | 19600 | 2.54 | Continuously variable | 215725441 | Yes | Yes
3629948 | Innovair Corporation | MCS Series | Innovair | MOS24H2BM0A | INNOVAIR | MCS24H2BHRB |  | HP - Mini or Multi Split | Yes | 22 | 10.5 | 25000 | 20400 | 18500 | 2.3 | Continuously variable | 215725450 | Yes | Yes
3629965 | Innovair Corporation | MDH Series | Innovair | MOS24H2BM0A | INNOVAIR | MDH24H2MHWA |  | HP - Mini or Multi Split | Yes | 19 | 11 | 25000 | 21200 | 19000 | 2.3 | Continuously variable | 215725463 | Yes | Yes
3629978 | Innovair Corporation | MFC Series | Innovair | MOS24H2BM0A | INNOVAIR | MFC24H2BHRB |  | HP - Mini or Multi Split | Yes | 21.1 | 11.1 | 24400 | 20000 | 18600 | 2.27 | Continuously variable | 215725479 | Yes | Yes
3630073 | Innovair Corporation | MCS Series | Innovair | MOS36H2BH0A | INNOVAIR | MCS36H2BHRB |  | HP - Mini or Multi Split | Yes | 21.2 | 10.6 | 37000 | 30600 | 37000 | 1.95 | Continuously variable | 215735333 | Yes | Yes
3630075 | Innovair Corporation | MDH Series | Innovair | MOS36H2BH0A | INNOVAIR | MDH36H2MHWA |  | HP - Mini or Multi Split | Yes | 17.7 | 11.1 | 42000 | 31600 | 37600 | 2.1 | Continuously variable | 215735335 | Yes | Yes
3630078 | Innovair Corporation | MFC Series | Innovair | MOS36H2BH0A | INNOVAIR | MFC36H2BHRB |  | HP - Mini or Multi Split | Yes | 20 | 10.8 | 38000 | 30200 | 39500 | 2.02 | Continuously variable | 215735338 | Yes | Yes
3629953 | Innovair Corporation | MCS Series | Innovair | MOS36H2BM0A | INNOVAIR | MCS36H2BHRB |  | HP - Mini or Multi Split | Yes | 20 | 10.3 | 38000 | 26800 | 26600 | 2.2 | Continuously variable | 215725451 | Yes | Yes
3630074 | Innovair Corporation | MCS Series | Innovair | MOS48H2BH0A | INNOVAIR | MCS48H2BHRB |  | HP - Mini or Multi Split | Yes | 18 | 11 | 53000 | 44000 | 47500 | 1.96 | Continuously variable | 215735334 | Yes | Yes
3630076 | Innovair Corporation | MDH Series | Innovair | MOS48H2BH0A | INNOVAIR | MDH48H2MHWA |  | HP - Mini or Multi Split | Yes | 16.7 | 10.8 | 52000 | 45000 | 47500 | 2 | Continuously variable | 215735336 | Yes | Yes
3630080 | Innovair Corporation | MFC Series | Innovair | MOS48H2BH0A | INNOVAIR | MFC48H2BHRB |  | HP - Mini or Multi Split | Yes | 18.5 | 10.1 | 52000 | 38500 | 47000 | 1.83 | Continuously variable | 215735339 | Yes | Yes
3629954 | Innovair Corporation | MCS Series | Innovair | MOS48H2BM0A | INNOVAIR | MCS48H2BHRB |  | HP - Mini or Multi Split | Yes | 17.1 | 9.8 | 50000 | 39000 | 38000 | 2 | Continuously variable | 215725452 | Yes | Yes
3629966 | Innovair Corporation | MDH Series | Innovair | MOS48H2BM0A | INNOVAIR | MDH48H2MHWA |  | HP - Mini or Multi Split | Yes | 17.1 | 9.8 | 50000 | 39000 | 38000 | 2 | Continuously variable | 215725465 | Yes | Yes
3629979 | Innovair Corporation | MFC Series | Innovair | MOS48H2BM0A | INNOVAIR | MFC48H2BHRB |  | HP - Mini or Multi Split | Yes | 19.8 | 10.2 | 50000 | 39500 | 38500 | 1.95 | Continuously variable | 215725481 | Yes | Yes
3630093 | Innovair Corporation | MCS Series | Innovair | MOS48H2BM0A | INNOVAIR | MCS48H2BHRB* |  | HP - Mini or Multi Split | Yes | 19 | 9.9 | 50000 | 36600 | 40500 | 2.11 | Continuously variable | 215740461 | Yes | Yes
3630077 | Innovair Corporation | MDH Series | Innovair | MOS60H2BH0A | INNOVAIR | MDH60H2MHWA |  | HP - Mini or Multi Split | Yes | 15.8 | 10.4 | 60000 | 45000 | 53500 | 2.1 | Continuously variable | 215735337 | No | No
3630079 | Innovair Corporation | MFC Series | Innovair | MOS60H2BH0A | INNOVAIR | MFC60H2BHRB |  | HP - Mini or Multi Split | Yes | 18 | 10.7 | 60000 | 41000 | 54000 | 1.91 | Continuously variable | 215735340 | Yes | Yes
3630220 | Innovair Corporation | Q4+ | Innovair | QOM18H2BM2A | Innovair |  |  | HP - Mini or Multi Split | Yes | 22 | 10 | 18000 | 11500 | 18000 | 1.99 | Continuously variable | 215747775 | Yes | Yes
3630221 | Innovair Corporation | Q4+ | Innovair | QOM18H2BM2A | Innovair |  |  | HP - Mini or Multi Split | Yes | 17.5 | 9.4 | 18000 | 11900 | 17000 | 1.96 | Continuously variable | 215747776 | Yes | Yes
3630222 | Innovair Corporation | Q4+ | Innovair | QOM18H2BM2A | Innovair |  |  | HP - Mini or Multi Split | Yes | 19.75 | 9.7 | 18000 | 11700 | 17400 | 1.96 | Continuously variable | 215747777 | Yes | Yes
3630223 | Innovair Corporation | Q4+ | Innovair | QOM27H2BM3A | Innovair |  |  | HP - Mini or Multi Split | Yes | 23 | 10 | 27000 | 17600 | 27000 | 1.82 | Continuously variable | 215747778 | Yes | Yes
3630224 | Innovair Corporation | Q4+ | Innovair | QOM27H2BM3A | Innovair |  |  | HP - Mini or Multi Split | Yes | 20.5 | 9.4 | 27000 | 18000 | 25800 | 1.82 | Continuously variable | 215747780 | Yes | Yes
3630227 | Innovair Corporation | Q4+ | Innovair | QOM36H2BM4A | Innovair |  |  | HP - Mini or Multi Split | Yes | 19 | 9 | 36000 | 21000 | 32400 | 1.83 | Continuously variable | 215747784 | Yes | Yes
3630228 | Innovair Corporation | Q4+ | Innovair | QOM36H2BM4A | Innovair |  |  | HP - Mini or Multi Split | Yes | 22 | 10 | 36000 | 22600 | 36000 | 1.92 | Continuously variable | 215747785 | Yes | Yes
3630229 | Innovair Corporation | Q4+ | Innovair | QOM36H2BM4A | Innovair |  |  | HP - Mini or Multi Split | Yes | 20.5 | 9.5 | 36000 | 21800 | 34200 | 1.87 | Continuously variable | 215747786 | Yes | Yes
3630225 | Innovair Corporation | Q4+ | Innovair | QOM42H2BM5A | Innovair |  |  | HP - Mini or Multi Split | Yes | 22 | 9.5 | 48000 | 28200 | 36000 | 1.92 | Continuously variable | 215747782 | Yes | Yes
3630226 | Innovair Corporation | Q4+ | Innovair | QOM42H2BM5A | Innovair |  |  | HP - Mini or Multi Split | Yes | 20 | 9.15 | 48000 | 27800 | 35000 | 1.87 | Continuously variable | 215747783 | Yes | Yes
3627506 | Innovair Corporation | Q4 | Innovair | QOS09H1BM5A | Innovair | QHW09H1UZRA |  | HP - Mini or Multi Split | Yes | 23 | 10 | 9500 | 9500 | 8700 | 1.9 | Continuously variable | 215493758 | Yes | Yes
3627508 | Innovair Corporation | Q4 | Innovair | QOS09H2BM5A | Innovair | QHW09H2UZRA |  | HP - Mini or Multi Split | Yes | 25 | 11 | 9000 | 9000 | 9000 | 2.1 | Continuously variable | 215493760 | Yes | Yes
3627507 | Innovair Corporation | Q4 | Innovair | QOS12H1BM5A | Innovair | QHW12H1UZRA |  | HP - Mini or Multi Split | Yes | 22 | 9.5 | 12000 | 9300 | 9200 | 1.9 | Continuously variable | 215493759 | Yes | Yes
3627509 | Innovair Corporation | Q4 | Innovair | QOS12H2BM5A | Innovair | QHW12H2UZRA |  | HP - Mini or Multi Split | Yes | 23 | 10 | 12000 | 10800 | 11000 | 2 | Continuously variable | 215493761 | Yes | Yes
3627510 | Innovair Corporation | Q4 | Innovair | QOS18H2BM5A | Innovair | QHW18H2UZRA |  | HP - Mini or Multi Split | Yes | 21 | 10 | 18000 | 18000 | 18000 | 1.9 | Continuously variable | 215493762 | Yes | Yes
3627511 | Innovair Corporation | Q4 | Innovair | QOS24H2BM5A | Innovair | QHW24H2UZRA |  | HP - Mini or Multi Split | Yes | 22.5 | 9.5 | 24000 | 22000 | 19800 | 1.8 | Continuously variable | 215493763 | Yes | Yes
2415880 | Innovair Corporation | Multi Hyper | Innovair | VOM18H7R2P7 | Innovair |  |  | HP - Mini or Multi Split | Yes | 21 | 9.5 | 18000 | 12700 | 18000 | 1.84 | Continuously variable | 207821948 | Yes | Yes
2415881 | Innovair Corporation | Multi Hyper | Innovair | VOM18H7R2P7 | Innovair |  |  | HP - Mini or Multi Split | Yes | 20 | 9.45 | 20000 | 12700 | 18000 | 1.84 | Continuously variable | 207821949 | Yes | Yes
2415882 | Innovair Corporation | Multi Hyper | Innovair | VOM24H7R3P7 | Innovair |  |  | HP - Mini or Multi Split | Yes | 21 | 8.6 | 24600 | 14600 | 24000 | 1.84 | Continuously variable | 207821950 | Yes | Yes
2415883 | Innovair Corporation | Multi Hyper | Innovair | VOM24H7R3P7 | Innovair |  |  | HP - Mini or Multi Split | Yes | 22 | 9.05 | 24000 | 15000 | 24000 | 1.84 | Continuously variable | 207821951 | No | No
2415884 | Innovair Corporation | Multi Hyper | Innovair | VOM24H7R3P7 | Innovair |  |  | HP - Mini or Multi Split | Yes | 21.5 | 8.83 | 24200 | 14800 | 24000 | 1.84 | Continuously variable | 207821952 | Yes | Yes
2415885 | Innovair Corporation | Multi Hyper | Innovair | VOM36H7R4P7 | Innovair |  |  | HP - Mini or Multi Split | Yes | 19.5 | 8.9 | 37600 | 23000 | 36000 | 1.84 | Continuously variable | 207821953 | Yes | Yes
2415886 | Innovair Corporation | Multi Hyper | Innovair | VOM36H7R4P7 | Innovair |  |  | HP - Mini or Multi Split | Yes | 21 | 9 | 36000 | 22400 | 36000 | 1.84 | Continuously variable | 207821954 | No | No
2415887 | Innovair Corporation | Multi Hyper | Innovair | VOM36H7R4P7 | Innovair |  |  | HP - Mini or Multi Split | Yes | 20.25 | 8.95 | 37000 | 22600 | 36000 | 1.84 | Continuously variable | 207821955 | Yes | Yes
2409577 | Innovair Corporation | Quantum Hyper Heat | Innovair | WIN09H7H51(O) | Innovair | WIN09H7H51(I) |  | HP - Mini or Multi Split | Yes | 25.5 | 10.5 | 10000 | 5500 | 7000 | 2.05 | Continuously variable | 208286573 | Yes | Yes
2409576 | Innovair Corporation | Quantum Hyper Heat | Innovair | WIN12H7H51(O) | Innovair | WIN12H7H51(I) |  | HP - Mini or Multi Split | Yes | 23.5 | 9.5 | 12000 | 6800 | 8400 | 2.05 | Continuously variable | 208286574 | Yes | Yes
2409575 | Innovair Corporation | Quantum Hyper Heat | Innovair | WIN18H7H51(O) | Innovair | WIN18H7H51(I) |  | HP - Mini or Multi Split | Yes | 20.5 | 9.5 | 19000 | 10500 | 13300 | 1.8 | Continuously variable | 208286575 | Yes | Yes
2409574 | Innovair Corporation | Quantum Hyper Heat | Innovair | WIN24H7H51(O) | Innovair | WIN24H7H51(I) |  | HP - Mini or Multi Split | Yes | 21 | 10 | 26000 | 15500 | 18200 | 1.75 | Continuously variable | 208286577 | Yes | Yes
2411505 | I.T.C. TECHNOLOGIES QUEBEC INC. | E-series | ECO AC | EHH-O09BA | ECO AC | EHH-D09BA |  | HP - Mini or Multi Split | Yes | 18.7 | 9.8 | 10000 | 8000 | 8000 | 1.98 | Continuously variable | 206902024 | Yes | Yes
2411523 | I.T.C. TECHNOLOGIES QUEBEC INC. | E-series | ECO AC | EHH-O09BB | ECO AC | EHH-W09BB |  | HP - Mini or Multi Split | Yes | 24 | 11.4 | 10000 | 8300 | 7800 | 2.18 | Continuously variable | 207826045 | Yes | Yes
2411524 | I.T.C. TECHNOLOGIES QUEBEC INC. | E-series | ECO AC | EHH-O09BB | ECO AC | EHH-D09BA |  | HP - Mini or Multi Split | Yes | 19.2 | 10.2 | 10000 | 7700 | 8000 | 2.1 | Continuously variable | 207826046 | Yes | Yes
2411525 | I.T.C. TECHNOLOGIES QUEBEC INC. | E-series | ECO AC | EHH-O09BB | ECO AC | EHH-C09BA |  | HP - Mini or Multi Split | Yes | 20 | 10 | 10000 | 7500 | 7400 | 1.9 | Continuously variable | 210586146 | Yes | Yes
3627381 | I.T.C. TECHNOLOGIES QUEBEC INC. | High efficiency series | ECO AC | EHH-O09KBA | ECO AC | EHH-W09KBA |  | HP - Mini or Multi Split | Yes | 25.5 | 10.2 | 10500 | 7000 | 9100 | 1.86 | Continuously variable | 215416027 | Yes | Yes
2411506 | I.T.C. TECHNOLOGIES QUEBEC INC. | E-series | ECO AC | EHH-O12BA | ECO AC | EHH-D12BA |  | HP - Mini or Multi Split | Yes | 19 | 10 | 12000 | 9300 | 8400 | 1.9 | Continuously variable | 206902025 | Yes | Yes
2411515 | I.T.C. TECHNOLOGIES QUEBEC INC. | E-series | ECO AC | EHH-O12BB | ECO AC | EHH-D12BA |  | HP - Mini or Multi Split | Yes | 19 | 10.3 | 12000 | 9300 | 8400 | 2.26 | Continuously variable | 207825495 | Yes | Yes
3627376 | I.T.C. TECHNOLOGIES QUEBEC INC. | High efficiency series | ECO AC | EHH-O12KBA | ECO AC | EHH-W12KBA |  | HP - Mini or Multi Split | Yes | 24 | 9 | 12000 | 7000 | 9000 | 1.85 | Continuously variable | 215416025 | No | No
2411512 | I.T.C. TECHNOLOGIES QUEBEC INC. | E-series | ECO AC | EHH-O18BB | ECO AC | EHH-W18BB |  | HP - Mini or Multi Split | Yes | 23.7 | 10.3 | 18000 | 14000 | 12600 | 2.39 | Continuously variable | 207825492 | Yes | Yes
3627383 | I.T.C. TECHNOLOGIES QUEBEC INC. | High efficiency series | ECO AC | EHH-O18KBA | ECO AC | EHH-W18KBA |  | HP - Mini or Multi Split | Yes | 23 | 8.5 | 18000 | 10800 | 13000 | 1.85 | Continuously variable | 215416031 | No | No
2411508 | I.T.C. TECHNOLOGIES QUEBEC INC. | E-series | ECO AC | EHH-O24BA | ECO AC | EHH-D24BA |  | HP - Mini or Multi Split | Yes | 19 | 11.2 | 25000 | 20000 | 20000 | 2.3 | Continuously variable | 206902027 | Yes | Yes
2411517 | I.T.C. TECHNOLOGIES QUEBEC INC. | E-series | ECO AC | EHH-O24BB | ECO AC | EHH-D24BA |  | HP - Mini or Multi Split | Yes | 19 | 11.2 | 25000 | 20000 | 20000 | 2.3 | Continuously variable | 207825497 | Yes | Yes
2411510 | I.T.C. TECHNOLOGIES QUEBEC INC. | E-series | ECO AC | EHH-O9BB | ECO AC | EHH-W09BB |  | HP - Mini or Multi Split | Yes | 24 | 11.4 | 10000 | 8300 | 7800 | 2.18 | Continuously variable | 207825490 | Yes | Yes
2411514 | I.T.C. TECHNOLOGIES QUEBEC INC. | E-series | ECO AC | EHH-O9BB | ECO AC | EHH-D09BA |  | HP - Mini or Multi Split | Yes | 19.2 | 10.2 | 10000 | 7700 | 8000 | 2.1 | Continuously variable | 207825494 | Yes | Yes
3398337 | I.T.C. TECHNOLOGIES QUEBEC INC. | EHP series | ECO AC | EHP-O09BB | ECO AC | EHP-W09BB |  | HP - Mini or Multi Split | Yes | 26.4 | 11.6 | 12000 | 9300 | 11000 | 1.85 | Continuously variable | 214232432 | Yes | Yes
3627379 | I.T.C. TECHNOLOGIES QUEBEC INC. | Premium efficiency series | ECO AC | EHP-O09KBA | ECO AC | EHP-W09KBA |  | HP - Mini or Multi Split | Yes | 27 | 11 | 9000 | 8000 | 13000 | 1.91 | Continuously variable | 215416013 | Yes | Yes
3398338 | I.T.C. TECHNOLOGIES QUEBEC INC. | EHP series | ECO AC | EHP-O12BB | ECO AC | EHP-W12BB |  | HP - Mini or Multi Split | Yes | 23.1 | 10.5 | 12000 | 10300 | 11000 | 1.88 | Continuously variable | 214232433 | Yes | Yes
3627380 | I.T.C. TECHNOLOGIES QUEBEC INC. | Premium efficiency series | ECO AC | EHP-O12KBA | ECO AC | EHP-W12KBA |  | HP - Mini or Multi Split | Yes | 24 | 8.5 | 12200 | 8100 | 12000 | 1.91 | Continuously variable | 215416012 | No | No
3398339 | I.T.C. TECHNOLOGIES QUEBEC INC. | EHP series | ECO AC | EHP-O18BB | ECO AC | EHP-W18BB |  | HP - Mini or Multi Split | Yes | 22 | 10.6 | 18000 | 11100 | 17200 | 1.89 | Continuously variable | 214232434 | Yes | Yes
3627378 | I.T.C. TECHNOLOGIES QUEBEC INC. | Premium efficiency series | ECO AC | EHP-O18KBA | ECO AC | EHP-W18KBA |  | HP - Mini or Multi Split | Yes | 22 | 10 | 18000 | 14200 | 20000 | 1.8 | Continuously variable | 215416010 | Yes | Yes
3398340 | I.T.C. TECHNOLOGIES QUEBEC INC. | EHP series | ECO AC | EHP-O24BB | ECO AC | EHP-W24BB |  | HP - Mini or Multi Split | Yes | 22.3 | 10.3 | 26000 | 18900 | 23000 | 1.8 | Continuously variable | 214232435 | Yes | Yes
3627377 | I.T.C. TECHNOLOGIES QUEBEC INC. | Premium efficiency series | ECO AC | EHP-O24KBA | ECO AC | EHP-W24KBA |  | HP - Mini or Multi Split | Yes | 21.5 | 9.5 | 24000 | 15500 | 24000 | 1.9 | Continuously variable | 215416011 | Yes | Yes
2411519 | I.T.C. TECHNOLOGIES QUEBEC INC. | E-series | ECO AC | EMH-2O18BB | ECO AC |  |  | HP - Mini or Multi Split | Yes | 19 | 9.8 | 19000 | 14800 | 13300 | 2 | Continuously variable | 207825499 | Yes | Yes
2411528 | I.T.C. TECHNOLOGIES QUEBEC INC. | E-series | ECO AC | EMH-2O18BBH | ECO AC |  |  | HP - Mini or Multi Split | Yes | 20.5 | 9 | 20000 | 13500 | 18000 | 1.8 | Continuously variable | 210586151 | Yes | No
2411529 | I.T.C. TECHNOLOGIES QUEBEC INC. | E-series | ECO AC | EMH-2O18BBH | ECO AC |  |  | HP - Mini or Multi Split | Yes | 19 | 9.3 | 20000 | 16000 | 19000 | 1.85 | Continuously variable | 210586152 | Yes | Yes
2545755 | I.T.C. TECHNOLOGIES QUEBEC INC. | E-series | ECO AC | EMH-2O18BBH | ECO AC |  |  | HP - Mini or Multi Split | Yes | 19.75 | 9.15 | 20000 | 14700 | 18500 | 1.83 | Continuously variable | 210586153 | Yes | Yes
2545729 | I.T.C. TECHNOLOGIES QUEBEC INC. | E-series | ECO AC | EMH-3O27BA | ECO AC |  |  | HP - Mini or Multi Split | Yes | 22 | 8.9 | 28000 | 16800 | 20800 | 1.9 | Continuously variable | 206902030 | No | No
2411530 | I.T.C. TECHNOLOGIES QUEBEC INC. | E-series | ECO AC | EMH-3O27BBH | ECO AC |  |  | HP - Mini or Multi Split | Yes | 22.6 | 9.8 | 28000 | 25600 | 25000 | 1.8 | Continuously variable | 210586154 | Yes | Yes
2411531 | I.T.C. TECHNOLOGIES QUEBEC INC. | E-series | ECO AC | EMH-3O27BBH | ECO AC |  |  | HP - Mini or Multi Split | Yes | 20 | 9.5 | 28000 | 27000 | 25000 | 1.8 | Continuously variable | 210586155 | Yes | Yes
2545814 | I.T.C. TECHNOLOGIES QUEBEC INC. | E-series | ECO AC | EMH-3O27BBH | ECO AC |  |  | HP - Mini or Multi Split | Yes | 21.3 | 9.65 | 28000 | 26200 | 25000 | 1.8 | Continuously variable | 210586156 | Yes | Yes
2411532 | I.T.C. TECHNOLOGIES QUEBEC INC. | E-series | ECO AC | EMH-4O36BBH | ECO AC |  |  | HP - Mini or Multi Split | Yes | 20 | 9.7 | 37000 | 35000 | 36000 | 1.9 | Continuously variable | 210586157 | Yes | Yes
2545712 | I.T.C. TECHNOLOGIES QUEBEC INC. | E-series | ECO AC | EMH-4O36BBH | ECO AC |  |  | HP - Mini or Multi Split | Yes | 19.5 | 9.85 | 37000 | 35000 | 34400 | 1.8 | Continuously variable | 210586159 | Yes | Yes
2649113 | I.T.C. TECHNOLOGIES QUEBEC INC. | EHS series | ECO AC | EMH-5O48BBH | ECO AC |  |  | HP - Mini or Multi Split | Yes | 21.05 | 9.45 | 49000 | 37400 | 43500 | 2 | Continuously variable | 213088008 | Yes | Yes
2649114 | I.T.C. TECHNOLOGIES QUEBEC INC. | EHS series | ECO AC | EMH-5O48BBH | ECO AC |  |  | HP - Mini or Multi Split | Yes | 20.9 | 8.9 | 49000 | 36000 | 42500 | 2 | Continuously variable | 213088007 | Yes | Yes
2649115 | I.T.C. TECHNOLOGIES QUEBEC INC. | EHS series | ECO AC | EMH-5O48BBH | ECO AC |  |  | HP - Mini or Multi Split | Yes | 21.2 | 10 | 49000 | 39000 | 45000 | 2 | Continuously variable | 213088006 | Yes | Yes
2470091 | Johnson Controls, Inc. | X series | Champion | DHX12CSB21S | CHAMPION | DHX12NWB21S |  | HP - Mini or Multi Split | Yes | 21.5 | 8.5 | 13000 | 7700 | 9100 | 1.8 | Continuously variable | 8657814 | No | No
2469994 | Johnson Controls, Inc. | X series | COLEMAN BY JOHNSON CONTROLS | DHX09CSB11S | COLEMAN BY JOHNSON CONTROLS | DHX09NWB11S |  | HP - Mini or Multi Split | Yes | 23 | 9.4 | 9900 | 6900 | 8700 | 2.03 | Continuously variable | 8578562 | No | No
3621236 | Johnson Controls, Inc. | UMULTI | Guardian | UMC18CN23STG1 | GUARDIAN |  |  | HP - Mini or Multi Split | Yes | 22 | 10 | 18000 | 11500 | 18000 | 1.99 | Continuously variable | 215225062 | Yes | Yes
3630212 | Johnson Controls, Inc. | UMULTI | Guardian | UMC18CN23STG1 | GUARDIAN |  |  | HP - Mini or Multi Split | Yes | 17.5 | 9.4 | 18000 | 11900 | 17000 | 1.96 | Continuously variable | 215747714 | Yes | Yes
3630213 | Johnson Controls, Inc. | UMULTI | Guardian | UMC18CN23STG1 | GUARDIAN |  |  | HP - Mini or Multi Split | Yes | 19.75 | 9.7 | 18000 | 11700 | 17400 | 1.96 | Continuously variable | 215747715 | Yes | Yes
3621235 | Johnson Controls, Inc. | UMULTI | Guardian | UMC24CN23STG1 | GUARDIAN |  |  | HP - Mini or Multi Split | Yes | 23 | 10 | 27000 | 17600 | 27000 | 1.82 | Continuously variable | 215225063 | Yes | Yes
3630214 | Johnson Controls, Inc. | UMULTI | Guardian | UMC24CN23STG1 | GUARDIAN |  |  | HP - Mini or Multi Split | Yes | 20.5 | 9.4 | 27000 | 18000 | 25800 | 1.82 | Continuously variable | 215747717 | Yes | Yes
3630217 | Johnson Controls, Inc. | UMULTI | Guardian | UMC36CN23STG1 | GUARDIAN |  |  | HP - Mini or Multi Split | Yes | 19 | 9 | 36000 | 21000 | 32400 | 1.83 | Continuously variable | 215747721 | Yes | Yes
3630218 | Johnson Controls, Inc. | UMULTI | Guardian | UMC36CN23STG1 | GUARDIAN |  |  | HP - Mini or Multi Split | Yes | 20.5 | 9.5 | 36000 | 21800 | 34200 | 1.87 | Continuously variable | 215747723 | Yes | Yes
3630219 | Johnson Controls, Inc. | UMULTI | Guardian | UMC36CN23STG1 | GUARDIAN |  |  | HP - Mini or Multi Split | Yes | 22 | 10 | 36000 | 22600 | 36000 | 1.92 | Continuously variable | 215747722 | Yes | Yes
3630215 | Johnson Controls, Inc. | UMULTI | Guardian | UMC48CN23STG1 | GUARDIAN |  |  | HP - Mini or Multi Split | Yes | 22 | 9.5 | 48000 | 28200 | 36000 | 1.92 | Continuously variable | 215747719 | Yes | Yes
3630216 | Johnson Controls, Inc. | UMULTI | Guardian | UMC48CN23STG1 | GUARDIAN |  |  | HP - Mini or Multi Split | Yes | 20 | 9.15 | 48000 | 27800 | 35000 | 1.87 | Continuously variable | 215747720 | Yes | Yes
3627256 | Johnson Controls, Inc. | URAC | Guardian | UPC09CN23STG1 | GUARDIAN | UNI09HW23STG1 |  | HP - Mini or Multi Split | Yes | 22 | 10.5 | 9000 | 8900 | 10000 | 1.8 | Continuously variable | 215439626 | Yes | Yes
3627308 | Johnson Controls, Inc. | UPAC | Guardian | UPC09CN23STG1 | GUARDIAN | UNI09CS23STG1 |  | HP - Mini or Multi Split | Yes | 20 | 9.5 | 9000 | 8900 | 12000 | 1.8 | Continuously variable | 215449566 | Yes | Yes
3627310 | Johnson Controls, Inc. | UPAC | Guardian | UPC09CN23STG1 | GUARDIAN | UNI09DT23STG1 |  | HP - Mini or Multi Split | Yes | 19.5 | 9.5 | 9000 | 8700 | 12000 | 1.8 | Continuously variable | 215449568 | Yes | Yes
3627257 | Johnson Controls, Inc. | URAC | Guardian | UPC12CN23STG1 | GUARDIAN | UNI12HW23STG1 |  | HP - Mini or Multi Split | Yes | 22 | 10.5 | 12000 | 8900 | 12000 | 1.8 | Continuously variable | 215439627 | Yes | Yes
3627309 | Johnson Controls, Inc. | UPAC | Guardian | UPC12CN23STG1 | GUARDIAN | UNI12CS23STG1 |  | HP - Mini or Multi Split | Yes | 20 | 9.5 | 12000 | 8900 | 12000 | 1.8 | Continuously variable | 215449567 | Yes | Yes
3627311 | Johnson Controls, Inc. | UPAC | Guardian | UPC12CN23STG1 | GUARDIAN | UNI12DT23STG1 |  | HP - Mini or Multi Split | Yes | 19.5 | 9.5 | 12000 | 8700 | 12000 | 1.8 | Continuously variable | 215449569 | Yes | Yes
3627306 | Johnson Controls, Inc. | UPAC | Guardian | UPC36CN23STG1 | GUARDIAN | UNI36CS23STG1 |  | HP - Mini or Multi Split | Yes | 20 | 9.5 | 36000 | 25600 | 36000 | 2 | Continuously variable | 215449562 | Yes | Yes
3627388 | Johnson Controls, Inc. | UPAC | Guardian | UPC36CN23STG1 | GUARDIAN | UNI36DT23STG1 |  | HP - Mini or Multi Split | Yes | 18.5 | 9 | 36000 | 25600 | 36000 | 2 | Continuously variable | 215441404 | No | No
3627307 | Johnson Controls, Inc. | UPAC | Guardian | UPC48CN23STG1 | GUARDIAN | UNI48CS23STG1 |  | HP - Mini or Multi Split | Yes | 20 | 9.5 | 44000 | 28600 | 44000 | 2 | Continuously variable | 215449563 | Yes | Yes
3627389 | Johnson Controls, Inc. | UPAC | Guardian | UPC48CN23STG1 | GUARDIAN | UNI48DT23STG1 |  | HP - Mini or Multi Split | Yes | 19.5 | 9.5 | 44000 | 28600 | 44000 | 2 | Continuously variable | 215441405 | Yes | Yes
3627253 | Johnson Controls, Inc. | URAC | Guardian | URC09CN15STG1 | GUARDIAN | URD09HW15STG1 |  | HP - Mini or Multi Split | Yes | 23 | 10 | 9500 | 9500 | 8700 | 1.9 | Continuously variable | 215270360 | Yes | Yes
3627250 | Johnson Controls, Inc. | URAC | Guardian | URC09CN23STG1 | GUARDIAN | UNI09HW23STG1 |  | HP - Mini or Multi Split | Yes | 25 | 11 | 9000 | 9000 | 9000 | 2.1 | Continuously variable | 214803264 | Yes | Yes
3627254 | Johnson Controls, Inc. | URAC | Guardian | URC12CN15STG1 | GUARDIAN | URD12HW15STG1 |  | HP - Mini or Multi Split | Yes | 22 | 9.5 | 12000 | 9300 | 9200 | 1.9 | Continuously variable | 215270361 | Yes | Yes
3627251 | Johnson Controls, Inc. | URAC | Guardian | URC12CN23STG1 | GUARDIAN | UNI12HW23STG1 |  | HP - Mini or Multi Split | Yes | 23 | 10 | 12000 | 10800 | 11000 | 2 | Continuously variable | 214803265 | Yes | Yes
3627255 | Johnson Controls, Inc. | URAC | Guardian | URC18CN23STG1 | GUARDIAN | UNI18HW23STG1 |  | HP - Mini or Multi Split | Yes | 21 | 10 | 18000 | 18000 | 18000 | 1.9 | Continuously variable | 214803266 | Yes | Yes
3627252 | Johnson Controls, Inc. | URAC | Guardian | URC24CN23STG1 | GUARDIAN | UNI24HW23STG1 |  | HP - Mini or Multi Split | Yes | 22.5 | 9.5 | 24000 | 22000 | 19800 | 1.8 | Continuously variable | 214803267 | Yes | Yes
2469922 | Johnson Controls, Inc. | X series | GUARDIAN BY JOHNSON CONTROLS | DHX09CSB11S | GUARDIAN BY JOHNSON CONTROLS | DHX09NWB11S |  | HP - Mini or Multi Split | Yes | 23 | 9.4 | 9900 | 6900 | 8700 | 2.03 | Continuously variable | 8578564 | No | No
2470093 | Johnson Controls, Inc. | X series | GUARDIAN BY JOHNSON CONTROLS | DHX12CSB21S | GUARDIAN BY JOHNSON CONTROLS | DHX12NWB21S |  | HP - Mini or Multi Split | Yes | 21.5 | 8.5 | 13000 | 7700 | 9100 | 1.8 | Continuously variable | 8578576 | No | No
3621201 | Johnson Controls, Inc. | H400 | Hitachi | RAC-DJ18WHAA | Hitachi | RAK-DJ18PHAA |  | HP - Mini or Multi Split | Yes | 19.5 | 10.5 | 19000 | 13300 | 14200 | 1.9 | Continuously variable | 215224721 | Yes | Yes
3621202 | Johnson Controls, Inc. | H400 | Hitachi | RAC-DJ24WHAA | Hitachi | RAK-DJ24PHAA |  | HP - Mini or Multi Split | Yes | 18.3 | 10 | 25000 | 17500 | 18400 | 2.1 | Continuously variable | 215224722 | Yes | Yes
3624578 | Johnson Controls, Inc. | H600 | Hitachi | RAC-GJ09WHAA | Hitachi | RAK-GJ09PHAA |  | HP - Mini or Multi Split | Yes | 23 | 11.4 | 11000 | 7500 | 8400 | 2.57 | Continuously variable | 215413018 | Yes | Yes
3624579 | Johnson Controls, Inc. | H600 | Hitachi | RAC-GJ12WHAA | Hitachi | RAK-GJ12PHAA |  | HP - Mini or Multi Split | Yes | 20 | 11.1 | 14500 | 9400 | 11000 | 2.49 | Continuously variable | 215413019 | Yes | Yes
3624580 | Johnson Controls, Inc. | H600 | Hitachi | RAC-GJ18WHAA | Hitachi | RAK-GJ18PHAA |  | HP - Mini or Multi Split | Yes | 20 | 11.5 | 21600 | 15000 | 15200 | 2.06 | Continuously variable | 215413020 | Yes | Yes
3624581 | Johnson Controls, Inc. | H600 | Hitachi | RAC-GJ24WHAA | Hitachi | RAK-GJ24PHAA |  | HP - Mini or Multi Split | Yes | 21 | 11 | 25200 | 16700 | 17700 | 2.17 | Continuously variable | 215413021 | Yes | Yes
2414842 | Johnson Controls, Inc. | Hi UNI | Hitachi | RAS-1.0PNNBDH1 | HITACHI | RCIM-1.0PNN1DH |  | HP - Mini or Multi Split | Yes | 20.5 | 10 | 10000 | 7200 | 8300 | 2.26 | Continuously variable | 206750851 | Yes | Yes
2414847 | Johnson Controls, Inc. | Hi UNI | Hitachi | RAS-1.0PNNBDH1 | HITACHI | RPK-1.0PNN1DH |  | HP - Mini or Multi Split | Yes | 20 | 9.3 | 9200 | 5800 | 7800 | 2.26 | Continuously variable | 207656960 | No | No
2414844 | Johnson Controls, Inc. | Hi UNI | Hitachi | RAS-1.5PNNBDH1 | HITACHI | RCIM-1.5PNN1DH |  | HP - Mini or Multi Split | Yes | 20.5 | 9.5 | 12000 | 7600 | 8500 | 2.3 | Continuously variable | 206750853 | Yes | Yes
2414848 | Johnson Controls, Inc. | Hi UNI | Hitachi | RAS-1.5PNNBDH1 | HITACHI | RPK-1.5PNN1DH |  | HP - Mini or Multi Split | Yes | 21.5 | 9 | 12000 | 8000 | 8500 | 1.88 | Continuously variable | 207656961 | No | No
2414845 | Johnson Controls, Inc. | Hi UNI | Hitachi | RAS-2.0PNNBDH1 | HITACHI | RCI-2.0PNN1DH |  | HP - Mini or Multi Split | Yes | 20.5 | 10 | 18800 | 12000 | 13200 | 2.36 | Continuously variable | 206750855 | Yes | Yes
2414849 | Johnson Controls, Inc. | Hi UNI | Hitachi | RAS-2.0PNNBDH1 | HITACHI | RPK-2.0PNN1DH |  | HP - Mini or Multi Split | Yes | 22 | 9.6 | 19000 | 12000 | 13300 | 2.3 | Continuously variable | 207656962 | Yes | Yes
2414846 | Johnson Controls, Inc. | Hi UNI | Hitachi | RAS-3.0PNNBDH1 | HITACHI | RCI-3.0PNN1DH |  | HP - Mini or Multi Split | Yes | 18.5 | 10 | 26000 | 19000 | 19000 | 2.2 | Continuously variable | 206750857 | Yes | Yes
2414850 | Johnson Controls, Inc. | Hi UNI | Hitachi | RAS-3.0PNNBDH1 | HITACHI | RPK-3.0PNN1DH |  | HP - Mini or Multi Split | Yes | 20.5 | 9.3 | 25800 | 19000 | 18500 | 1.92 | Continuously variable | 207656963 | No | No
2469998 | Johnson Controls, Inc. | X series | SMARTFLEX | DHX09CSB11S | SMARTFLEX | DHX09NWB11S |  | HP - Mini or Multi Split | Yes | 23 | 9.4 | 9900 | 6900 | 8700 | 2.03 | Continuously variable | 202208609 | No | No
2469919 | Johnson Controls, Inc. | X series | SMARTFLEX | DHX09CSB21S | SMARTFLEX | DHX09NWB21S |  | HP - Mini or Multi Split | Yes | 23 | 8.5 | 11000 | 7300 | 9000 | 1.97 | Continuously variable | 202208611 | No | No
2470000 | Johnson Controls, Inc. | X series | SMARTFLEX | DHX12CSB21S | SMARTFLEX | DHX12NWB21S |  | HP - Mini or Multi Split | Yes | 21.5 | 8.5 | 13000 | 7700 | 9100 | 1.8 | Continuously variable | 202208612 | No | No
2536676 | Kanion Group Co, Ltd. | KD series | KANIONco | KD-09IR410AHSODU | KANIONco | KD-09IR410AHSIDU |  | HP - Mini or Multi Split | Yes | 20.2 | 12 | 10000 | 10100 | 10800 | 1.9 | Continuously variable | 212615045 | Yes | Yes
2536678 | Kanion Group Co, Ltd. | KD series | KANIONco | KD-12IR410AHSODU | KANIONco | KD-12IR410AHSIDU |  | HP - Mini or Multi Split | Yes | 19.5 | 10 | 12500 | 10600 | 12100 | 1.96 | Continuously variable | 212615049 | Yes | Yes
2470261 | Kanion Group Co, Ltd. | K series | KANIONco | KD-12R410AH | KANIONco | KD-12R410AH |  | HP - Mini or Multi Split | Yes | 19 | 10 | 12000 | 9300 | 8400 | 1.9 | Continuously variable | 204760845 | Yes | Yes
2536679 | Kanion Group Co, Ltd. | KD series | KANIONco | KD-18IR410AHSODU | KANIONco | KD-18IR410AHSIDU |  | HP - Mini or Multi Split | Yes | 18 | 9.5 | 19000 | 15000 | 17700 | 1.85 | Continuously variable | 212615050 | Yes | Yes
2536677 | Kanion Group Co, Ltd. | KD series | KANIONco | KD-24IR410AHSODU | KANIONco | KD-24IR410AHSIDU |  | HP - Mini or Multi Split | Yes | 19.2 | 10.5 | 25000 | 21000 | 27000 | 2 | Continuously variable | 212615048 | Yes | Yes
2470158 | Kanion Group Co, Ltd. | K series | KANIONco | KD-24R410AH | KANIONco | KD-24R410AH |  | HP - Mini or Multi Split | Yes | 19 | 10 | 24400 | 18000 | 18400 | 2 | Continuously variable | 204760847 | Yes | Yes
2649452 | Kanion Group Co, Ltd. | KWSM series | KANIONco | KWSM-06IR410AHS26.5ODU | KANIONco | KWSM-06IR410AHS26.5IDU |  | HP - Mini or Multi Split | Yes | 26.5 | 13.6 | 7000 | 8500 | 7500 | 2.1 | Continuously variable | 213160460 | Yes | Yes
2469988 | Kanion Group Co, Ltd. | KWSM series | KANIONco | KWSM-09IR410AHS20MVLODU | KANIONco | KWSM-09IR410AHS20MVLIDU |  | HP - Mini or Multi Split | Yes | 21.5 | 9.1 | 10000 | 6300 | 7000 | 2.16 | Continuously variable | 212361755 | No | No
2470085 | Kanion Group Co, Ltd. | K series | KANIONco | KWSM-09IR410AHS21.5MVODU | KANIONco | KWSM-09IR410AHS21.5MVIDU |  | HP - Mini or Multi Split | Yes | 21.7 | 9.4 | 10000 | 6000 | 7000 | 2 | Continuously variable | 212360138 | No | No
2470087 | Kanion Group Co, Ltd. | K series | KANIONco | KWSM-09IR410AHS24MV | KANIONco | KWSM-09IR410AHS24MV |  | HP - Mini or Multi Split | Yes | 24 | 11.4 | 10000 | 8300 | 7800 | 2.18 | Continuously variable | 207699079 | Yes | Yes
2470147 | Kanion Group Co, Ltd. | K series | KANIONco | KWSM-09IR410AHS24MV | KANIONco | KWSM-09IR410AHS24MV |  | HP - Mini or Multi Split | Yes | 24 | 11.4 | 10000 | 8300 | 7800 | 2.18 | Continuously variable | 207699079 | Yes | Yes
2649256 | Kanion Group Co, Ltd. | KWSM series | KANIONco | KWSM-09IR410AHS28.1ODU | KANIONco | KWSM-09IR410AHS28.1IDU |  | HP - Mini or Multi Split | Yes | 28.1 | 11.5 | 12000 | 9500 | 10600 | 2 | Continuously variable | 213160461 | Yes | Yes
2649255 | Kanion Group Co, Ltd. | KWSM series | KANIONco | KWSM-12IR410AHS25.5ODU | KANIONco | KWSM-12IR410AHS25.5IDU |  | HP - Mini or Multi Split | Yes | 25.5 | 10.4 | 12000 | 10000 | 12000 | 1.8 | Continuously variable | 213160462 | Yes | Yes
2649246 | Kanion Group Co, Ltd. | KWSM series | KANIONco | KWSM-18IR410AHS21.5ODU | KANIONco | KWSM-18IR410AHS21.5IDU |  | HP - Mini or Multi Split | Yes | 21.5 | 11.3 | 18000 | 15000 | 18000 | 1.8 | Continuously variable | 213160463 | Yes | Yes
2470269 | Kanion Group Co, Ltd. | K series | KANIONco | KWSM-18IR410AHS23.5MV | KANIONco | KWSM-18IR410AHS23.5MV |  | HP - Mini or Multi Split | Yes | 23.7 | 10.3 | 18000 | 14000 | 12600 | 2.39 | Continuously variable | 207699081 | Yes | Yes
2649239 | Kanion Group Co, Ltd. | KWSM series | KANIONco | KWSM-24IR410AHS21.5ODU | KANIONco | KWSM-24IR410AHS21.5IDU |  | HP - Mini or Multi Split | Yes | 21.5 | 11.4 | 29000 | 21200 | 25000 | 2.21 | Continuously variable | 213160464 | Yes | Yes
2470164 | Kanion Group Co, Ltd. | K series | KANIONco | KWSMO-18R410AIHH | KANIONco |  |  | HP - Mini or Multi Split | Yes | 19 | 9.8 | 19000 | 14800 | 13300 | 2 | Continuously variable | 212360145 | Yes | Yes
2470151 | Kanion Group Co, Ltd. | K series | KANIONco | KWSMO-18R410AIHMV | KANIONco |  |  | HP - Mini or Multi Split | Yes | 19 | 9.8 | 19000 | 14800 | 13300 | 2 | Continuously variable | 207691848 | Yes | Yes
2633866 | Katmai Technology Limited | T-Pro | TURBRO | GL12K115-O | TURBRO | GL12K115-I |  | HP - Mini or Multi Split | Yes | 22 | 9 | 12000 | 7100 | 8700 | 1.8 | Continuously variable | 212386866 | No | No
2633852 | Katmai Technology Limited | T-Pro | TURBRO | GL12K230-O | TURBRO | GL12K230-I |  | HP - Mini or Multi Split | Yes | 23 | 9.5 | 12000 | 7600 | 9100 | 1.8 | Continuously variable | 212386867 | Yes | Yes
3555682 | Katmai Technology Limited | T-Pro | TURBRO | GL9K115-O | TURBRO | GL9K115-I |  | HP - Mini or Multi Split | Yes | 23 | 9 | 9500 | 5900 | 7000 | 1.8 | Continuously variable | 214783952 | No | No
3555683 | Katmai Technology Limited | T-Pro | TURBRO | GL9K230-O | TURBRO | GL9K230-I |  | HP - Mini or Multi Split | Yes | 23.5 | 9.2 | 9500 | 5900 | 7300 | 1.8 | Continuously variable | 214783953 | No | No
3555685 | Katmai Technology Limited | T-Pro | TURBRO | GL-M18/O | TURBRO |  |  | HP - Mini or Multi Split | Yes | 22 | 9 | 19600 | 12200 | 13800 | 1.8 | Continuously variable | 214783957 | No | No
2473742 | Kerr Controls, Limited | A series | KERR | A-KMH06SV-1 | KERR | B-KMH06SV-1 |  | HP - Mini or Multi Split | Yes | 26.5 | 13.6 | 7000 | 8500 | 7500 | 2.1 | Continuously variable | 207657393 | Yes | Yes
2473754 | Kerr Controls, Limited | A series | KERR | A-KMH09SU-1 | KERR | B-KMH09DU-1 |  | HP - Mini or Multi Split | Yes | 18.5 | 11.5 | 10000 | 10100 | 10800 | 1.9 | Continuously variable | 202110997 | Yes | Yes
2473735 | Kerr Controls, Limited | A series | KERR | A-KMH09SV-1 | KERR | B-KMH09CU-1 |  | HP - Mini or Multi Split | Yes | 20.5 | 10.3 | 9800 | 9000 | 10000 | 1.8 | Continuously variable | 210568249 | Yes | Yes
2473737 | Kerr Controls, Limited | A series | KERR | A-KMH09SV-1 | KERR | B-KMH09DU-1 |  | HP - Mini or Multi Split | Yes | 20.2 | 12 | 10000 | 10100 | 10800 | 1.9 | Continuously variable | 210568255 | Yes | Yes
2473738 | Kerr Controls, Limited | A series | KERR | A-KMH09SV-1 | KERR | B-KMH09SV-1 |  | HP - Mini or Multi Split | Yes | 28.1 | 11.5 | 12000 | 9500 | 10600 | 2 | Continuously variable | 207657394 | Yes | Yes
2473765 | Kerr Controls, Limited | A series | KERR | A-KMH12SU-1 | KERR | B-KMH12DU-1 |  | HP - Mini or Multi Split | Yes | 19 | 10 | 12000 | 10600 | 11800 | 1.75 | Continuously variable | 202110998 | Yes | Yes
2473694 | Kerr Controls, Limited | A series | KERR | A-KMH12SV-1 | KERR | B-KMH12DU-1 |  | HP - Mini or Multi Split | Yes | 19.5 | 10 | 12500 | 10600 | 12100 | 1.96 | Continuously variable | 210568257 | Yes | Yes
2473716 | Kerr Controls, Limited | A series | KERR | A-KMH12SV-1 | KERR | B-KMH12FU-1 |  | HP - Mini or Multi Split | Yes | 23.6 | 10 | 12000 | 9600 | 12000 | 1.89 | Continuously variable | 210568251 | Yes | Yes
2473717 | Kerr Controls, Limited | A series | KERR | A-KMH12SV-1 | KERR | B-KMH12CU-1 |  | HP - Mini or Multi Split | Yes | 22.3 | 10.2 | 12000 | 9900 | 11300 | 1.89 | Continuously variable | 210568256 | Yes | Yes
2473722 | Kerr Controls, Limited | A series | KERR | A-KMH12SV-1 | KERR | B-KMH12SU-1 |  | HP - Mini or Multi Split | Yes | 23.6 | 9.5 | 12000 | 7500 | 10000 | 1.8 | Continuously variable | 208141194 | Yes | Yes
2473728 | Kerr Controls, Limited | A series | KERR | A-KMH12SV-1 | KERR | B-KMH12SV-1 |  | HP - Mini or Multi Split | Yes | 25.5 | 10.4 | 12000 | 10000 | 12000 | 1.8 | Continuously variable | 207657395 | Yes | Yes
2473744 | Kerr Controls, Limited | A series | KERR | A-KMH12SV-1 | KERR | B-KMH12SV-1 |  | HP - Mini or Multi Split | Yes | 25.5 | 10.4 | 12000 | 10000 | 12000 | 1.8 | Continuously variable | 207657395 | Yes | Yes
3361080 | Kerr Controls, Limited | A-series | KERR | A-KMH12SV-1 | KERR | B-KMH12FV-1 |  | HP - Mini or Multi Split | Yes | 24.2 | 10.7 | 12000 | 10200 | 11900 | 1.99 | Continuously variable | 213916259 | Yes | Yes
2473749 | Kerr Controls, Limited | A series | KERR | A-KMH18DU-1 | KERR |  |  | HP - Mini or Multi Split | Yes | 21.5 | 9 | 20000 | 12600 | 17000 | 1.9 | Continuously variable | 201866479 | No | No
2473723 | Kerr Controls, Limited | A series | KERR | A-KMH18DV-1 | KERR |  |  | HP - Mini or Multi Split | Yes | 22 | 9.8 | 20000 | 15000 | 19700 | 1.9 | Continuously variable | 207657599 | Yes | Yes
2473741 | Kerr Controls, Limited | A series | KERR | A-KMH18DV-1 | KERR |  |  | HP - Mini or Multi Split | Yes | 19 | 9.3 | 20000 | 16000 | 19000 | 1.85 | Continuously variable | 207657598 | Yes | Yes
2473869 | Kerr Controls, Limited | A series | KERR | A-KMH18DV-1 | KERR |  |  | HP - Mini or Multi Split | Yes | 19 | 9.3 | 20000 | 16000 | 19000 | 1.85 | Continuously variable | 207657598 | Yes | Yes
2508149 | Kerr Controls, Limited | A series | KERR | A-KMH18DV-1 | KERR |  |  | HP - Mini or Multi Split | Yes | 20.5 | 9.55 | 20000 | 15500 | 19300 | 1.88 | Continuously variable | 207657600 | Yes | Yes
2473710 | Kerr Controls, Limited | A series | KERR | A-KMH18SU-1 | KERR | B-KMH18SV-1 |  | HP - Mini or Multi Split | Yes | 21.5 | 11.3 | 18000 | 15000 | 18000 | 1.8 | Continuously variable | 208141200 | Yes | Yes
2473745 | Kerr Controls, Limited | A series | KERR | A-KMH18SU-1A | KERR | B-KMH18CU-1 |  | HP - Mini or Multi Split | Yes | 20 | 9.5 | 17000 | 15600 | 16000 | 1.75 | Continuously variable | 206347317 | Yes | Yes
2473750 | Kerr Controls, Limited | A series | KERR | A-KMH18SU-1A | KERR | B-KMH18UU-1 |  | HP - Mini or Multi Split | Yes | 20.5 | 9.8 | 18000 | 12000 | 16800 | 1.86 | Continuously variable | 206347322 | Yes | Yes
2473768 | Kerr Controls, Limited | A series | KERR | A-KMH18SU-1A | KERR | B-KMH18DU-1 |  | HP - Mini or Multi Split | Yes | 18 | 9.5 | 19000 | 15000 | 17700 | 1.85 | Continuously variable | 206347320 | Yes | Yes
2473714 | Kerr Controls, Limited | A series | KERR | A-KMH18SV-1 | KERR | B-KMH18DU-1 |  | HP - Mini or Multi Split | Yes | 18 | 9.5 | 19000 | 15000 | 17700 | 1.85 | Continuously variable | 210568253 | Yes | Yes
2473719 | Kerr Controls, Limited | A series | KERR | A-KMH18SV-1 | KERR | B-KMH18CU-1 |  | HP - Mini or Multi Split | Yes | 20 | 9.5 | 17000 | 15600 | 16000 | 1.75 | Continuously variable | 210568254 | Yes | Yes
2473733 | Kerr Controls, Limited | A series | KERR | A-KMH18SV-1 | KERR | B-KMH18UU-1 |  | HP - Mini or Multi Split | Yes | 20.5 | 9.8 | 18000 | 12000 | 16800 | 1.86 | Continuously variable | 210568250 | Yes | Yes
2473747 | Kerr Controls, Limited | A series | KERR | A-KMH18SV-1 | KERR | B-KMH18SV-1 |  | HP - Mini or Multi Split | Yes | 21.5 | 11.3 | 18000 | 15000 | 18000 | 1.8 | Continuously variable | 207657396 | Yes | Yes
2473715 | Kerr Controls, Limited | A series | KERR | A-KMH24SU-1 | KERR | B-KMH24SV-1 |  | HP - Mini or Multi Split | Yes | 21.5 | 11.4 | 29000 | 21200 | 25000 | 2.21 | Continuously variable | 208141201 | Yes | Yes
2473734 | Kerr Controls, Limited | A series | KERR | A-KMH24SU-1 | KERR | B-KMH24SU-1A |  | HP - Mini or Multi Split | Yes | 18.9 | 10.4 | 23400 | 19400 | 23400 | 1.89 | Continuously variable | 206913573 | Yes | Yes
2473746 | Kerr Controls, Limited | A series | KERR | A-KMH24SU-1 | KERR | B-KMH24DU-1 |  | HP - Mini or Multi Split | Yes | 19.2 | 10.5 | 24000 | 23000 | 24000 | 1.9 | Continuously variable | 202111000 | Yes | Yes
2473729 | Kerr Controls, Limited | A series | KERR | A-KMH24SU-1A | KERR | B-KMH24SU-1 |  | HP - Mini or Multi Split | Yes | 18.9 | 10.4 | 23400 | 19400 | 23400 | 1.89 | Continuously variable | 206913038 | Yes | Yes
2473755 | Kerr Controls, Limited | A series | KERR | A-KMH24SU-1A | KERR | B-KMH24UU-1 |  | HP - Mini or Multi Split | Yes | 20.5 | 11 | 25000 | 19000 | 25000 | 2.1 | Continuously variable | 206347323 | Yes | Yes
2473756 | Kerr Controls, Limited | A series | KERR | A-KMH24SU-1A | KERR | B-KMH24SU-1A |  | HP - Mini or Multi Split | Yes | 18.9 | 10.4 | 23400 | 19400 | 23400 | 1.89 | Continuously variable | 206221393 | Yes | Yes
2473767 | Kerr Controls, Limited | A series | KERR | A-KMH24SU-1A | KERR | B-KMH24DU-1 |  | HP - Mini or Multi Split | Yes | 19.2 | 10.5 | 25000 | 21000 | 27000 | 2 | Continuously variable | 206347321 | Yes | Yes
2473697 | Kerr Controls, Limited | A series | KERR | A-KMH24SV-1 | KERR | B-KMH24UU-1 |  | HP - Mini or Multi Split | Yes | 20.5 | 11 | 25000 | 19000 | 25000 | 2.1 | Continuously variable | 210568252 | Yes | Yes
2473704 | Kerr Controls, Limited | A series | KERR | A-KMH24SV-1 | KERR | B-KMH24CV-1 |  | HP - Mini or Multi Split | Yes | 20.5 | 11.5 | 25000 | 21000 | 25800 | 2 | Continuously variable | 210568248 | Yes | Yes
2473705 | Kerr Controls, Limited | A series | KERR | A-KMH24SV-1 | KERR | B-KMH24DU-1 |  | HP - Mini or Multi Split | Yes | 19.2 | 10.5 | 25000 | 21000 | 27000 | 2 | Continuously variable | 210568247 | Yes | Yes
2473711 | Kerr Controls, Limited | A series | KERR | A-KMH24SV-1 | KERR | B-KMH24SU-1 |  | HP - Mini or Multi Split | Yes | 18.9 | 10.4 | 23400 | 19400 | 23400 | 1.89 | Continuously variable | 208141196 | Yes | Yes
2473720 | Kerr Controls, Limited | A series | KERR | A-KMH24SV-1 | KERR | C-VMH24CV-1 |  | HP - Mini or Multi Split | Yes | 20.5 | 11.5 | 25000 | 21000 | 25800 | 2 | Continuously variable | 207657400 | Yes | Yes
2473727 | Kerr Controls, Limited | A series | KERR | A-KMH24SV-1 | KERR | B-KMH24SV-1 |  | HP - Mini or Multi Split | Yes | 21.5 | 11.4 | 29000 | 21200 | 25000 | 2.21 | Continuously variable | 207657397 | Yes | Yes
2473762 | Kerr Controls, Limited | A series | KERR | A-KMH28TU-1 | KERR |  |  | HP - Mini or Multi Split | Yes | 22 | 9 | 28000 | 18000 | 26800 | 1.9 | Continuously variable | 201866480 | No | No
2473724 | Kerr Controls, Limited | A series | KERR | A-KMH28TV-1 | KERR |  |  | HP - Mini or Multi Split | Yes | 20 | 9.5 | 28000 | 27000 | 25000 | 1.8 | Continuously variable | 207657602 | Yes | Yes
2473736 | Kerr Controls, Limited | A series | KERR | A-KMH28TV-1 | KERR |  |  | HP - Mini or Multi Split | Yes | 23 | 10.6 | 28000 | 26600 | 25000 | 1.8 | Continuously variable | 207657601 | Yes | Yes
2541958 | Kerr Controls, Limited | A series | KERR | A-KMH28TV-1 | KERR |  |  | HP - Mini or Multi Split | Yes | 21.5 | 10.05 | 28000 | 26800 | 25000 | 1.8 | Continuously variable | 207657603 | Yes | Yes
2473748 | Kerr Controls, Limited | A series | KERR | A-KMH36QU-1 | KERR |  |  | HP - Mini or Multi Split | Yes | 21.5 | 9.5 | 36000 | 16800 | 36000 | 1.9 | Continuously variable | 201866481 | Yes | Yes
2473721 | Kerr Controls, Limited | A series | KERR | A-KMH36QV-1 | KERR |  |  | HP - Mini or Multi Split | Yes | 22.2 | 10.3 | 37000 | 33000 | 36000 | 1.9 | Continuously variable | 207657604 | Yes | Yes
2541963 | Kerr Controls, Limited | A series | KERR | A-KMH36QV-1 | KERR |  |  | HP - Mini or Multi Split | Yes | 20.6 | 10.15 | 37000 | 34000 | 34400 | 1.8 | Continuously variable | 207657621 | Yes | Yes
2473712 | Kerr Controls, Limited | A series | KERR | A-KMH48PV-1 | KERR |  |  | HP - Mini or Multi Split | Yes | 20.9 | 8.9 | 49000 | 36000 | 42500 | 2 | Continuously variable | 207657607 | Yes | Yes
2473867 | Kerr Controls, Limited | A series | KERR | A-KMH48PV-1 | KERR |  |  | HP - Mini or Multi Split | Yes | 21.8 | 9.8 | 49000 | 36000 | 45000 | 2 | Continuously variable | 207657606 | Yes | Yes
2541960 | Kerr Controls, Limited | A series | KERR | A-KMH48PV-1 | KERR |  |  | HP - Mini or Multi Split | Yes | 21.35 | 9.35 | 49000 | 36000 | 43500 | 2 | Continuously variable | 207657608 | Yes | Yes
3398344 | Kerr Controls, Limited | A-series | KERR | A-KMH55PV-1 | KERR |  |  | HP - Mini or Multi Split | Yes | 22 | 9.5 | 55000 | 34400 | 46000 | 1.9 | Continuously variable | 214232458 | Yes | Yes
3398345 | Kerr Controls, Limited | A-series | KERR | A-KMH55PV-1 | KERR |  |  | HP - Mini or Multi Split | Yes | 18.8 | 9.3 | 55000 | 35200 | 46000 | 1.9 | Continuously variable | 214232459 | Yes | Yes
3398346 | Kerr Controls, Limited | A-series | KERR | A-KMH55PV-1 | KERR |  |  | HP - Mini or Multi Split | Yes | 20.4 | 9.4 | 55000 | 34800 | 46000 | 1.9 | Continuously variable | 214232460 | Yes | Yes
3543966 | Le Groupe Master Inc. | DE-series | Elios | DE09HOS23230E2 | ELIOS | DE09HIW23230E3 |  | HP - Mini or Multi Split | Yes | 21.8 | 9.3 | 9800 | 5800 | 7300 | 1.83 | Continuously variable | 203238486 | No | No
3543970 | Le Groupe Master Inc. | DE-series | Elios | DE09HOS23230E2 | ELIOS | DE09HIDU230X5 |  | HP - Mini or Multi Split | Yes | 18.7 | 9.8 | 10000 | 8000 | 8000 | 1.98 | Continuously variable | 203238492 | Yes | Yes
3544015 | Le Groupe Master Inc. | DE-series | Elios | DE09HOS23230E2 | ELIOS | DM09HIDU230X5 |  | HP - Mini or Multi Split | Yes | 18.7 | 9.8 | 10000 | 8000 | 8000 | 1.98 | Continuously variable | 205300166 | Yes | Yes
3544007 | Le Groupe Master Inc. | DE-series | Elios | DE09HOS25230E3 | ELIOS | DE09HIDU230X5 |  | HP - Mini or Multi Split | Yes | 18.5 | 11.5 | 10000 | 10100 | 10800 | 1.9 | Continuously variable | 204005778 | Yes | Yes
3544019 | Le Groupe Master Inc. | DE-series | Elios | DE09HOS25230E3 | ELIOS | DM09HIDU230X5 |  | HP - Mini or Multi Split | Yes | 18.5 | 11.5 | 10000 | 10100 | 10800 | 1.9 | Continuously variable | 205300173 | Yes | Yes
3544031 | Le Groupe Master Inc. | DE-series | Elios | DE09HOS42230E4 | ELIOS | DE09HIW42230E4 |  | HP - Mini or Multi Split | Yes | 26 | 12.5 | 10000 | 7200 | 12000 | 1.75 | Continuously variable | 206377755 | Yes | Yes
3543967 | Le Groupe Master Inc. | DE-series | Elios | DE12HOS23230E2 | ELIOS | DE12HIW23230E3 |  | HP - Mini or Multi Split | Yes | 22.3 | 8.8 | 12000 | 7700 | 8400 | 1.78 | Continuously variable | 203238487 | No | No
3543971 | Le Groupe Master Inc. | DE-series | Elios | DE12HOS23230E2 | ELIOS | DE12HIDU230X5 |  | HP - Mini or Multi Split | Yes | 19 | 10 | 12000 | 9300 | 8400 | 1.9 | Continuously variable | 203238494 | Yes | Yes
3544016 | Le Groupe Master Inc. | DE-series | Elios | DE12HOS23230E2 | ELIOS | DM12HIDU230X5 |  | HP - Mini or Multi Split | Yes | 19 | 10 | 12000 | 9300 | 8400 | 1.9 | Continuously variable | 205300167 | Yes | Yes
3544008 | Le Groupe Master Inc. | DE-series | Elios | DE12HOS25230E3 | ELIOS | DE12HIDU230X5 |  | HP - Mini or Multi Split | Yes | 19 | 10 | 12000 | 10600 | 11800 | 1.75 | Continuously variable | 204005779 | Yes | Yes
3544020 | Le Groupe Master Inc. | DE-series | Elios | DE12HOS25230E3 | ELIOS | DM12HIDU230X5 |  | HP - Mini or Multi Split | Yes | 19 | 10 | 12000 | 10600 | 11800 | 1.75 | Continuously variable | 205300174 | Yes | Yes
3544033 | Le Groupe Master Inc. | DE-series | Elios | DE12HOS42230E4 | ELIOS | DE12HIW42230E4 |  | HP - Mini or Multi Split | Yes | 24 | 9.5 | 12000 | 6800 | 12000 | 1.75 | Continuously variable | 206377757 | Yes | Yes
3544013 | Le Groupe Master Inc. | DE series | Elios | DE18HOM25230X3 | ELIOS |  |  | HP - Mini or Multi Split | Yes | 21.5 | 9 | 20000 | 12600 | 17000 | 1.9 | Continuously variable | 204005785 | No | No
3544040 | Le Groupe Master Inc. | DE-series | Elios | DE18HOS25230E3A | ELIOS | DM18HIDU230X5 |  | HP - Mini or Multi Split | Yes | 18 | 9.5 | 19000 | 15000 | 17700 | 1.85 | Continuously variable | 206401446 | Yes | Yes
3544041 | Le Groupe Master Inc. | DE-series | Elios | DE18HOS25230E3A | ELIOS | DM18HICU230X5 |  | HP - Mini or Multi Split | Yes | 20 | 9.5 | 17000 | 15600 | 16000 | 1.75 | Continuously variable | 206401447 | Yes | Yes
3543973 | Le Groupe Master Inc. | DE-series | Elios | DE24HOS23230E2 | ELIOS | DE24HIDU230X5 |  | HP - Mini or Multi Split | Yes | 19 | 10 | 24400 | 18000 | 18400 | 2 | Continuously variable | 203238496 | Yes | Yes
3544018 | Le Groupe Master Inc. | DE-series | Elios | DE24HOS23230E2 | ELIOS | DM24HIDU230X5 |  | HP - Mini or Multi Split | Yes | 19 | 10 | 24400 | 18000 | 18400 | 2 | Continuously variable | 205300169 | Yes | Yes
3544009 | Le Groupe Master Inc. | DE-series | Elios | DE24HOS25230E3 | ELIOS | DE24HIDU230X5 |  | HP - Mini or Multi Split | Yes | 19.2 | 10.5 | 24000 | 23000 | 24000 | 1.9 | Continuously variable | 204005781 | Yes | Yes
3544021 | Le Groupe Master Inc. | DE-series | Elios | DE24HOS25230E3 | ELIOS | DM24HIDU230X5 |  | HP - Mini or Multi Split | Yes | 19.2 | 10.5 | 24000 | 23000 | 24000 | 1.9 | Continuously variable | 205300176 | Yes | Yes
3544042 | Le Groupe Master Inc. | DE-series | Elios | DE24HOS25230E3A | ELIOS | DE24HIW23230E3 |  | HP - Mini or Multi Split | Yes | 18.9 | 10.4 | 23400 | 19400 | 23400 | 1.89 | Continuously variable | 206401448 | Yes | Yes
3544043 | Le Groupe Master Inc. | DE-series | Elios | DE24HOS25230E3A | ELIOS | DM24HIDU230X5 |  | HP - Mini or Multi Split | Yes | 19.2 | 10.5 | 25000 | 21000 | 27000 | 2 | Continuously variable | 206401449 | Yes | Yes
3544155 | Le Groupe Master Inc. | DE series | Elios | DE27HOM25230X3 | ELIOS |  |  | HP - Mini or Multi Split | Yes | 22 | 9 | 28000 | 18000 | 26800 | 1.9 | Continuously variable | 204005788 | No | No
3544014 | Le Groupe Master Inc. | DE series | Elios | DE36HOM25230X3 | ELIOS |  |  | HP - Mini or Multi Split | Yes | 21.5 | 9.5 | 36000 | 16800 | 36000 | 1.9 | Continuously variable | 204005786 | Yes | Yes
3544045 | Le Groupe Master Inc. | DE-series | Elios | DE36HOS25230E3 | ELIOS | DM36HIDU230X5 |  | HP - Mini or Multi Split | Yes | 16.5 | 11 | 42000 | 34000 | 36000 | 1.98 | Continuously variable | 206853242 | Yes | Yes
3544050 | Le Groupe Master Inc. | DE-series | Elios | DEA06HOS28230E8 | ELIOS | DEA06HIW25230E8 |  | HP - Mini or Multi Split | Yes | 26.5 | 13.6 | 7000 | 8500 | 7500 | 2.1 | Continuously variable | 207742428 | Yes | Yes
3544046 | Le Groupe Master Inc. | DE-series | Elios | DEA09HOS25230E8 | ELIOS | DEA09HIW25230E8 |  | HP - Mini or Multi Split | Yes | 25.5 | 12.3 | 10000 | 8500 | 7500 | 2.17 | Continuously variable | 207742424 | Yes | Yes
3544055 | Le Groupe Master Inc. | DE-series | Elios | DEA09HOS25230E8 | ELIOS | DUA09HICU230X5 |  | HP - Mini or Multi Split | Yes | 20 | 10 | 10000 | 7500 | 7400 | 1.9 | Continuously variable | 207742433 | Yes | Yes
3544064 | Le Groupe Master Inc. | DE-series | Elios | DEA09HOS25230E8 | ELIOS | DUA09HIDU230X5 |  | HP - Mini or Multi Split | Yes | 19.2 | 10.2 | 10000 | 7700 | 8000 | 2.1 | Continuously variable | 207742445 | Yes | Yes
3544136 | Le Groupe Master Inc. | DE-series | Elios | DEA09HOS25230E8 | ELIOS | DEA06HIW25230E8 |  | HP - Mini or Multi Split | Yes | 26.5 | 13.6 | 7000 | 8500 | 7500 | 2.1 | Continuously variable | 208075830 | Yes | Yes
3544051 | Le Groupe Master Inc. | DE-series | Elios | DEA09HOS28230E8 | ELIOS | DEA09HIW25230E8 |  | HP - Mini or Multi Split | Yes | 28.1 | 11.5 | 12000 | 9500 | 10600 | 2 | Continuously variable | 207742429 | Yes | Yes
3544058 | Le Groupe Master Inc. | DE-series | Elios | DEA09HOS28230E8 | ELIOS | DUA09HICU230X5 |  | HP - Mini or Multi Split | Yes | 20.5 | 10.3 | 9800 | 9000 | 10000 | 1.8 | Continuously variable | 207742439 | Yes | Yes
3544065 | Le Groupe Master Inc. | DE-series | Elios | DEA12HOS25230E8 | ELIOS | DUA12HIDU230X5 |  | HP - Mini or Multi Split | Yes | 19 | 10.3 | 12000 | 9300 | 8400 | 2.26 | Continuously variable | 207742446 | Yes | Yes
3544073 | Le Groupe Master Inc. | DE-series | Elios | DEA12HOS25230E8 | ELIOS | DUA12HIFU230E5 |  | HP - Mini or Multi Split | Yes | 22.7 | 10.2 | 12000 | 9000 | 8400 | 2.26 | Continuously variable | 207742459 | Yes | Yes
3544217 | Le Groupe Master Inc. | DM Series | Elios | DEA12HOS25230E8 | ELIOS | DM12HIDU230X5 |  | HP - Mini or Multi Split | Yes | 19 | 10.3 | 12000 | 9300 | 8400 | 2.26 | Continuously variable | 214810646 | Yes | Yes
3553111 | Le Groupe Master Inc. | DUB series | Elios | DEA12HOS25230E8 | ELIOS | DUB12HIFU230X5A |  | HP - Mini or Multi Split | Yes | 25 | 11 | 12000 | 9200 | 8400 | 2.38 | Continuously variable | 214844431 | Yes | Yes
3544052 | Le Groupe Master Inc. | DE-series | Elios | DEA12HOS28230E8 | ELIOS | DEA12HIW25230E8 |  | HP - Mini or Multi Split | Yes | 25.5 | 10.4 | 12000 | 10000 | 12000 | 1.8 | Continuously variable | 207742430 | Yes | Yes
3544059 | Le Groupe Master Inc. | DE-series | Elios | DEA12HOS28230E8 | ELIOS | DUA12HICU230X5 |  | HP - Mini or Multi Split | Yes | 22.3 | 10.2 | 12000 | 9900 | 11300 | 1.89 | Continuously variable | 207742440 | Yes | Yes
3544068 | Le Groupe Master Inc. | DE-series | Elios | DEA12HOS28230E8 | ELIOS | DUA12HIDU230X5 |  | HP - Mini or Multi Split | Yes | 19.5 | 10 | 12500 | 10600 | 12100 | 1.96 | Continuously variable | 207742453 | Yes | Yes
3544072 | Le Groupe Master Inc. | DE-series | Elios | DEA12HOS28230E8 | ELIOS | DUA12HIFU230E5 |  | HP - Mini or Multi Split | Yes | 23.6 | 10 | 12000 | 9600 | 12000 | 1.89 | Continuously variable | 207742458 | Yes | Yes
3544142 | Le Groupe Master Inc. | DE-series | Elios | DEA12HOS28230E8 | ELIOS | DE12HIW23230E3 |  | HP - Mini or Multi Split | Yes | 23.6 | 9.5 | 12000 | 7500 | 10000 | 1.8 | Continuously variable | 208119829 | Yes | Yes
3553112 | Le Groupe Master Inc. | DUB series | Elios | DEA12HOS28230E8 | ELIOS | DUB12HIFU230X5A |  | HP - Mini or Multi Split | Yes | 24.2 | 10.7 | 12000 | 10200 | 11900 | 1.99 | Continuously variable | 214844432 | Yes | Yes
3544083 | Le Groupe Master Inc. | DE-series | Elios | DEA18HOM23230X2 | ELIOS |  |  | HP - Mini or Multi Split | Yes | 19 | 9.8 | 19000 | 14800 | 13300 | 2 | Continuously variable | 207742473 | Yes | Yes
3544074 | Le Groupe Master Inc. | DE-series | Elios | DEA18HOM25230X3 | ELIOS |  |  | HP - Mini or Multi Split | Yes | 22 | 9.8 | 20000 | 15000 | 19700 | 1.9 | Continuously variable | 207742460 | Yes | Yes
3544075 | Le Groupe Master Inc. | DE-series | Elios | DEA18HOM25230X3 | ELIOS |  |  | HP - Mini or Multi Split | Yes | 20.5 | 9.55 | 20000 | 15500 | 19300 | 1.88 | Continuously variable | 207742462 | Yes | Yes
3620788 | Le Groupe Master Inc. | DE-series | Elios | DEA18HOM25230X3 | ELIOS |  |  | HP - Mini or Multi Split | Yes | 19 | 9.3 | 20000 | 16000 | 19000 | 1.85 | Continuously variable | 207742461 | Yes | Yes
3544053 | Le Groupe Master Inc. | DE-series | Elios | DEA18HOS28230E8 | ELIOS | DEA18HIW25230E8 |  | HP - Mini or Multi Split | Yes | 21.5 | 11.3 | 18000 | 15000 | 18000 | 1.8 | Continuously variable | 207742431 | Yes | Yes
3544060 | Le Groupe Master Inc. | DE-series | Elios | DEA18HOS28230E8 | ELIOS | DUA18HICU230X5 |  | HP - Mini or Multi Split | Yes | 20 | 9.5 | 17000 | 15600 | 16000 | 1.75 | Continuously variable | 207742441 | Yes | Yes
3544069 | Le Groupe Master Inc. | DE-series | Elios | DEA18HOS28230E8 | ELIOS | DUA18HIDU230X5 |  | HP - Mini or Multi Split | Yes | 18 | 9.5 | 19000 | 15000 | 17700 | 1.85 | Continuously variable | 207742454 | Yes | Yes
3544134 | Le Groupe Master Inc. | DE-series | Elios | DEA18HOS28230E8 | ELIOS | DUA24HIDU230X5 |  | HP - Mini or Multi Split | Yes | 18 | 10.5 | 19000 | 15800 | 16000 | 2 | Continuously variable | 207824534 | Yes | Yes
3544067 | Le Groupe Master Inc. | DE-series | Elios | DEA24HOS25230E8 | ELIOS | DUA24HIDU230X5 |  | HP - Mini or Multi Split | Yes | 19 | 11.2 | 25000 | 20000 | 20000 | 2.3 | Continuously variable | 207742448 | Yes | Yes
3544054 | Le Groupe Master Inc. | DE-series | Elios | DEA24HOS28230E8 | ELIOS | DEA24HIW25230E8 |  | HP - Mini or Multi Split | Yes | 21.5 | 11.4 | 29000 | 21200 | 25000 | 2.21 | Continuously variable | 207742432 | Yes | Yes
3544061 | Le Groupe Master Inc. | DE-series | Elios | DEA24HOS28230E8 | ELIOS | DUA24HICU230X5 |  | HP - Mini or Multi Split | Yes | 20.5 | 11.5 | 25000 | 21000 | 25800 | 2 | Continuously variable | 207742442 | Yes | Yes
3544070 | Le Groupe Master Inc. | DE-series | Elios | DEA24HOS28230E8 | ELIOS | DUA24HIDU230X5 |  | HP - Mini or Multi Split | Yes | 19.2 | 10.5 | 25000 | 21000 | 27000 | 2 | Continuously variable | 207742455 | Yes | Yes
3544144 | Le Groupe Master Inc. | DE-series | Elios | DEA24HOS28230E8 | ELIOS | DE24HIW23230E3 |  | HP - Mini or Multi Split | Yes | 18.9 | 10.4 | 23400 | 19400 | 23400 | 1.89 | Continuously variable | 208119831 | Yes | Yes
3544156 | Le Groupe Master Inc. | DE-series | Elios | DEA27HOM25230X3 | ELIOS |  |  | HP - Mini or Multi Split | Yes | 23 | 10.6 | 28000 | 26600 | 25000 | 1.8 | Continuously variable | 207742463 | Yes | Yes
3544157 | Le Groupe Master Inc. | DE-series | Elios | DEA27HOM25230X3 | ELIOS |  |  | HP - Mini or Multi Split | Yes | 20 | 9.5 | 28000 | 27000 | 25000 | 1.8 | Continuously variable | 207742464 | Yes | Yes
3544158 | Le Groupe Master Inc. | DE-series | Elios | DEA27HOM25230X3 | ELIOS |  |  | HP - Mini or Multi Split | Yes | 21.5 | 10.05 | 28000 | 26800 | 25000 | 1.8 | Continuously variable | 207742465 | Yes | Yes
3544076 | Le Groupe Master Inc. | DE-series | Elios | DEA36HOM25230X3 | ELIOS |  |  | HP - Mini or Multi Split | Yes | 22.2 | 10.3 | 37000 | 33000 | 36000 | 1.9 | Continuously variable | 207742466 | Yes | Yes
3544078 | Le Groupe Master Inc. | DE-series | Elios | DEA36HOM25230X3 | ELIOS |  |  | HP - Mini or Multi Split | Yes | 20.6 | 10.15 | 37000 | 34000 | 34400 | 1.8 | Continuously variable | 207742468 | Yes | Yes
3544062 | Le Groupe Master Inc. | DE-series | Elios | DEA36HOS28230E8 | ELIOS | DUA36HICU230X5 |  | HP - Mini or Multi Split | Yes | 19.4 | 10.5 | 40000 | 33000 | 40000 | 1.85 | Continuously variable | 207742443 | Yes | Yes
3544071 | Le Groupe Master Inc. | DE-series | Elios | DEA36HOS28230E8 | ELIOS | DUA36HIDU230X5 |  | HP - Mini or Multi Split | Yes | 16.5 | 11 | 42000 | 34000 | 36000 | 1.98 | Continuously variable | 207742456 | Yes | Yes
3544079 | Le Groupe Master Inc. | DE-series | Elios | DEA48HOM25230X3 | ELIOS |  |  | HP - Mini or Multi Split | Yes | 21.8 | 9.8 | 49000 | 36000 | 45000 | 2 | Continuously variable | 207742469 | Yes | Yes
3544080 | Le Groupe Master Inc. | DE-series | Elios | DEA48HOM25230X3 | ELIOS |  |  | HP - Mini or Multi Split | Yes | 20.9 | 8.9 | 49000 | 36000 | 42500 | 2 | Continuously variable | 207742470 | Yes | Yes
3544081 | Le Groupe Master Inc. | DE-series | Elios | DEA48HOM25230X3 | ELIOS |  |  | HP - Mini or Multi Split | Yes | 21.35 | 9.35 | 49000 | 36000 | 43500 | 2 | Continuously variable | 207742471 | Yes | Yes
3544063 | Le Groupe Master Inc. | DE-series | Elios | DEA48HOS28230E8 | ELIOS | DUA48HICU230X5 |  | HP - Mini or Multi Split | Yes | 16.8 | 10.7 | 53000 | 35000 | 48000 | 1.98 | Continuously variable | 207742444 | No | No
3544145 | Le Groupe Master Inc. | DE-series | Elios | DEA55HOM25230X3 | ELIOS |  |  | HP - Mini or Multi Split | Yes | 22 | 9.5 | 55000 | 34400 | 46000 | 1.9 | Continuously variable | 208136313 | Yes | Yes
3544146 | Le Groupe Master Inc. | DE-series | Elios | DEA55HOM25230X3 | ELIOS |  |  | HP - Mini or Multi Split | Yes | 18.8 | 9.3 | 55000 | 35200 | 46000 | 1.9 | Continuously variable | 208136314 | Yes | Yes
3544147 | Le Groupe Master Inc. | DE-series | Elios | DEA55HOM25230X3 | ELIOS |  |  | HP - Mini or Multi Split | Yes | 20.4 | 9.4 | 55000 | 34800 | 46000 | 1.9 | Continuously variable | 208136315 | Yes | Yes
3543978 | Le Groupe Master Inc. | DM-series | MOOVAIR | DM09HOS23230E2 | MOOVAIR | DM09HIW23230E3 |  | HP - Mini or Multi Split | Yes | 21.8 | 9.3 | 9800 | 5800 | 7300 | 1.83 | Continuously variable | 203238509 | No | No
3543989 | Le Groupe Master Inc. | DM-series | MOOVAIR | DM09HOS23230E2 | MOOVAIR | DM09HIDU230X5 |  | HP - Mini or Multi Split | Yes | 18.7 | 9.8 | 10000 | 8000 | 8000 | 1.98 | Continuously variable | 204005736 | Yes | Yes
3543993 | Le Groupe Master Inc. | DM-series | MOOVAIR | DM09HOS25230E3 | MOOVAIR | DM09HIDU230X5 |  | HP - Mini or Multi Split | Yes | 18.5 | 11.5 | 10000 | 10100 | 10800 | 1.9 | Continuously variable | 204005740 | Yes | Yes
3544030 | Le Groupe Master Inc. | DM-series | MOOVAIR | DM09HOS42230E4 | MOOVAIR | DM09HIW42230E4 |  | HP - Mini or Multi Split | Yes | 26 | 12.5 | 10000 | 7200 | 12000 | 1.75 | Continuously variable | 206377754 | Yes | Yes
3543979 | Le Groupe Master Inc. | DM-series | MOOVAIR | DM12HOS23230E2 | MOOVAIR | DM12HIW23230E3 |  | HP - Mini or Multi Split | Yes | 22.3 | 8.8 | 12000 | 7700 | 8400 | 1.78 | Continuously variable | 203238510 | No | No
3543990 | Le Groupe Master Inc. | DM-series | MOOVAIR | DM12HOS23230E2 | MOOVAIR | DM12HIDU230X5 |  | HP - Mini or Multi Split | Yes | 19 | 10 | 12000 | 9300 | 8400 | 1.9 | Continuously variable | 204005737 | Yes | Yes
3543994 | Le Groupe Master Inc. | DM-series | MOOVAIR | DM12HOS25230E3 | MOOVAIR | DM12HIDU230X5 |  | HP - Mini or Multi Split | Yes | 19 | 10 | 12000 | 10600 | 11800 | 1.75 | Continuously variable | 204005741 | Yes | Yes
3544032 | Le Groupe Master Inc. | DM-series | MOOVAIR | DM12HOS42230E4 | MOOVAIR | DM12HIW42230E4 |  | HP - Mini or Multi Split | Yes | 24 | 9.5 | 12000 | 6800 | 12000 | 1.75 | Continuously variable | 206377756 | Yes | Yes
3543999 | Le Groupe Master Inc. | DM series | MOOVAIR | DM18HOM25230X3 | MOOVAIR |  |  | HP - Mini or Multi Split | Yes | 21.5 | 9 | 20000 | 12600 | 17000 | 1.9 | Continuously variable | 204005751 | No | No
3544035 | Le Groupe Master Inc. | DM-series | MOOVAIR | DM18HOS25230E3A | MOOVAIR | DM18HIDU230X5 |  | HP - Mini or Multi Split | Yes | 18 | 9.5 | 19000 | 15000 | 17700 | 1.85 | Continuously variable | 206401440 | Yes | Yes
3544036 | Le Groupe Master Inc. | DM-series | MOOVAIR | DM18HOS25230E3A | MOOVAIR | DM18HICU230X5 |  | HP - Mini or Multi Split | Yes | 20 | 9.5 | 17000 | 15600 | 16000 | 1.75 | Continuously variable | 206401441 | Yes | Yes
3543992 | Le Groupe Master Inc. | DM-series | MOOVAIR | DM24HOS23230E2 | MOOVAIR | DM24HIDU230X5 |  | HP - Mini or Multi Split | Yes | 19 | 10 | 24400 | 18000 | 18400 | 2 | Continuously variable | 204005739 | Yes | Yes
3543995 | Le Groupe Master Inc. | DM-series | MOOVAIR | DM24HOS25230E3 | MOOVAIR | DM24HIDU230X5 |  | HP - Mini or Multi Split | Yes | 19.2 | 10.5 | 24000 | 23000 | 24000 | 1.9 | Continuously variable | 204005743 | Yes | Yes
3544037 | Le Groupe Master Inc. | DM-series | MOOVAIR | DM24HOS25230E3A | MOOVAIR | DM24HIW23230E3 |  | HP - Mini or Multi Split | Yes | 18.9 | 10.4 | 23400 | 19400 | 23400 | 1.89 | Continuously variable | 206401442 | Yes | Yes
3544038 | Le Groupe Master Inc. | DM-series | MOOVAIR | DM24HOS25230E3A | MOOVAIR | DM24HIDU230X5 |  | HP - Mini or Multi Split | Yes | 19.2 | 10.5 | 25000 | 21000 | 27000 | 2 | Continuously variable | 206401443 | Yes | Yes
3544154 | Le Groupe Master Inc. | DM series | MOOVAIR | DM27HOM25230X3 | MOOVAIR |  |  | HP - Mini or Multi Split | Yes | 22 | 9 | 28000 | 18000 | 26800 | 1.9 | Continuously variable | 204005772 | No | No
3544000 | Le Groupe Master Inc. | DM series | MOOVAIR | DM36HOM25230X3 | MOOVAIR |  |  | HP - Mini or Multi Split | Yes | 21.5 | 9.5 | 36000 | 16800 | 36000 | 1.9 | Continuously variable | 204005752 | Yes | Yes
3544044 | Le Groupe Master Inc. | DM-series | MOOVAIR | DM36HOS25230E3 | MOOVAIR | DM36HIDU230X5 |  | HP - Mini or Multi Split | Yes | 16.5 | 11 | 42000 | 34000 | 36000 | 1.98 | Continuously variable | 206853240 | Yes | Yes
3544091 | Le Groupe Master Inc. | DM-series | MOOVAIR | DMA06HOS28230E8 | MOOVAIR | DMA06HIW25230E8 |  | HP - Mini or Multi Split | Yes | 26.5 | 13.6 | 7000 | 8500 | 7500 | 2.1 | Continuously variable | 207742494 | Yes | Yes
3544087 | Le Groupe Master Inc. | DM-series | MOOVAIR | DMA09HOS25230E8 | MOOVAIR | DMA09HIW25230E8 |  | HP - Mini or Multi Split | Yes | 25.5 | 12.3 | 10000 | 8500 | 7500 | 2.17 | Continuously variable | 207742490 | Yes | Yes
3544097 | Le Groupe Master Inc. | DM-series | MOOVAIR | DMA09HOS25230E8 | MOOVAIR | DUA09HICU230X5 |  | HP - Mini or Multi Split | Yes | 20 | 10 | 10000 | 7500 | 7400 | 1.9 | Continuously variable | 207742502 | Yes | Yes
3544107 | Le Groupe Master Inc. | DM-series | MOOVAIR | DMA09HOS25230E8 | MOOVAIR | DUA09HIDU230X5 |  | HP - Mini or Multi Split | Yes | 19.2 | 10.2 | 10000 | 7700 | 8000 | 2.1 | Continuously variable | 207742514 | Yes | Yes
3544135 | Le Groupe Master Inc. | DM-series | MOOVAIR | DMA09HOS25230E8 | MOOVAIR | DMA06HIW25230E8 |  | HP - Mini or Multi Split | Yes | 26.5 | 13.6 | 7000 | 8500 | 7500 | 2.1 | Continuously variable | 208075829 | Yes | Yes
3544092 | Le Groupe Master Inc. | DM-series | MOOVAIR | DMA09HOS28230E8 | MOOVAIR | DMA09HIW25230E8 |  | HP - Mini or Multi Split | Yes | 28.1 | 11.5 | 12000 | 9500 | 10600 | 2 | Continuously variable | 207742495 | Yes | Yes
3544101 | Le Groupe Master Inc. | DM-series | MOOVAIR | DMA09HOS28230E8 | MOOVAIR | DUA09HICU230X5 |  | HP - Mini or Multi Split | Yes | 20.5 | 10.3 | 9800 | 9000 | 10000 | 1.8 | Continuously variable | 207742508 | Yes | Yes
3544111 | Le Groupe Master Inc. | DM-series | MOOVAIR | DMA09HOS28230E8 | MOOVAIR | DUA09HIDU230X5 |  | HP - Mini or Multi Split | Yes | 20.2 | 12 | 10000 | 10100 | 10800 | 1.9 | Continuously variable | 207742521 | Yes | Yes
3544108 | Le Groupe Master Inc. | DM-series | MOOVAIR | DMA12HOS25230E8 | MOOVAIR | DUA12HIDU230X5 |  | HP - Mini or Multi Split | Yes | 19 | 10.3 | 12000 | 9300 | 8400 | 2.26 | Continuously variable | 207742515 | Yes | Yes
3544117 | Le Groupe Master Inc. | DM-series | MOOVAIR | DMA12HOS25230E8 | MOOVAIR | DUA12HIFU230E5 |  | HP - Mini or Multi Split | Yes | 22.7 | 10.2 | 12000 | 9000 | 8400 | 2.26 | Continuously variable | 207742528 | Yes | Yes
3544151 | Le Groupe Master Inc. | DMA12 series | MOOVAIR | DMA12HOS25230E8 | MOOVAIR | DUB12HIFU230X5A |  | HP - Mini or Multi Split | Yes | 25 | 11 | 12000 | 9200 | 8400 | 2.38 | Continuously variable | 212596839 | Yes | Yes
3544093 | Le Groupe Master Inc. | DM-series | MOOVAIR | DMA12HOS28230E8 | MOOVAIR | DMA12HIW25230E8 |  | HP - Mini or Multi Split | Yes | 25.5 | 10.4 | 12000 | 10000 | 12000 | 1.8 | Continuously variable | 207742496 | Yes | Yes
3544102 | Le Groupe Master Inc. | DM-series | MOOVAIR | DMA12HOS28230E8 | MOOVAIR | DUA12HICU230X5 |  | HP - Mini or Multi Split | Yes | 22.3 | 10.2 | 12000 | 9900 | 11300 | 1.89 | Continuously variable | 207742509 | Yes | Yes
3544112 | Le Groupe Master Inc. | DM-series | MOOVAIR | DMA12HOS28230E8 | MOOVAIR | DUA12HIDU230X5 |  | HP - Mini or Multi Split | Yes | 19.5 | 10 | 12500 | 10600 | 12100 | 1.96 | Continuously variable | 207742522 | Yes | Yes
3544116 | Le Groupe Master Inc. | DM-series | MOOVAIR | DMA12HOS28230E8 | MOOVAIR | DUA12HIFU230E5 |  | HP - Mini or Multi Split | Yes | 23.6 | 10 | 12000 | 9600 | 12000 | 1.89 | Continuously variable | 207742527 | Yes | Yes
3544138 | Le Groupe Master Inc. | DM-series | MOOVAIR | DMA12HOS28230E8 | MOOVAIR | DM12HIW23230E3 |  | HP - Mini or Multi Split | Yes | 23.6 | 9.5 | 12000 | 7500 | 10000 | 1.8 | Continuously variable | 208119825 | Yes | Yes
3544152 | Le Groupe Master Inc. | DMA12 series | MOOVAIR | DMA12HOS28230E8 | MOOVAIR | DUB12HIFU230X5A |  | HP - Mini or Multi Split | Yes | 24.2 | 10.7 | 12000 | 10200 | 11900 | 1.99 | Continuously variable | 212596840 | Yes | Yes
3544160 | Le Groupe Master Inc. | DM-series | MOOVAIR | DMA12HOS42230E4 | MOOVAIR | DMA12HIW42230E4 |  | HP - Mini or Multi Split | Yes | 27 | 12 | 12000 | 10400 | 13700 | 1.85 | Continuously variable | 207742500 | Yes | Yes
3544168 | Le Groupe Master Inc. | DMA Series | MOOVAIR | DMA12HOS42230E4 | MOOVAIR | DMB12HIW42230E8 |  | HP - Mini or Multi Split | Yes | 27.5 | 14.5 | 12000 | 11400 | 13500 | 1.86 | Continuously variable | 214731129 | Yes | Yes
3544119 | Le Groupe Master Inc. | DM-series | MOOVAIR | DMA18HOM23230X2 | MOOVAIR |  |  | HP - Mini or Multi Split | Yes | 19 | 9.8 | 19000 | 14800 | 13300 | 2 | Continuously variable | 207742530 | Yes | Yes
3544124 | Le Groupe Master Inc. | DM-series | MOOVAIR | DMA18HOM25230X3 | MOOVAIR |  |  | HP - Mini or Multi Split | Yes | 22 | 9.8 | 20000 | 15000 | 19700 | 1.9 | Continuously variable | 207742541 | Yes | Yes
3544125 | Le Groupe Master Inc. | DM-series | MOOVAIR | DMA18HOM25230X3 | MOOVAIR |  |  | HP - Mini or Multi Split | Yes | 19 | 9.3 | 20000 | 16000 | 19000 | 1.85 | Continuously variable | 207742542 | Yes | Yes
3544126 | Le Groupe Master Inc. | DM-series | MOOVAIR | DMA18HOM25230X3 | MOOVAIR |  |  | HP - Mini or Multi Split | Yes | 20.5 | 9.55 | 20000 | 15500 | 19300 | 1.88 | Continuously variable | 207742543 | Yes | Yes
3544094 | Le Groupe Master Inc. | DM-series | MOOVAIR | DMA18HOS28230E8 | MOOVAIR | DMA18HIW25230E8 |  | HP - Mini or Multi Split | Yes | 21.5 | 11.3 | 18000 | 15000 | 18000 | 1.8 | Continuously variable | 207742497 | Yes | Yes
3544103 | Le Groupe Master Inc. | DM-series | MOOVAIR | DMA18HOS28230E8 | MOOVAIR | DUA18HICU230X5 |  | HP - Mini or Multi Split | Yes | 20 | 9.5 | 17000 | 15600 | 16000 | 1.75 | Continuously variable | 207742510 | Yes | Yes
3544113 | Le Groupe Master Inc. | DM-series | MOOVAIR | DMA18HOS28230E8 | MOOVAIR | DUA18HIDU230X5 |  | HP - Mini or Multi Split | Yes | 18 | 9.5 | 19000 | 15000 | 17700 | 1.85 | Continuously variable | 207742523 | Yes | Yes
3544133 | Le Groupe Master Inc. | DM-series | MOOVAIR | DMA18HOS28230E8 | MOOVAIR | DUA24HIDU230X5 |  | HP - Mini or Multi Split | Yes | 18 | 10.5 | 19000 | 15800 | 16000 | 2 | Continuously variable | 207824533 | Yes | Yes
3544096 | Le Groupe Master Inc. | DM-series | MOOVAIR | DMA18HOS42230E4 | MOOVAIR | DMA18HIW42230E4 |  | HP - Mini or Multi Split | Yes | 26.3 | 15.5 | 20000 | 20200 | 24000 | 2.89 | Continuously variable | 207742501 | Yes | Yes
3544100 | Le Groupe Master Inc. | DM-series | MOOVAIR | DMA24HOS25230E8 | MOOVAIR | DUA24HICU230X5 |  | HP - Mini or Multi Split | Yes | 21.5 | 9.7 | 25000 | 19000 | 18500 | 2.2 | Continuously variable | 207742505 | Yes | Yes
3544110 | Le Groupe Master Inc. | DM-series | MOOVAIR | DMA24HOS25230E8 | MOOVAIR | DUA24HIDU230X5 |  | HP - Mini or Multi Split | Yes | 19 | 11.2 | 25000 | 20000 | 20000 | 2.3 | Continuously variable | 207742517 | Yes | Yes
3544095 | Le Groupe Master Inc. | DM-series | MOOVAIR | DMA24HOS28230E8 | MOOVAIR | DMA24HIW25230E8 |  | HP - Mini or Multi Split | Yes | 21.5 | 11.4 | 29000 | 21200 | 25000 | 2.21 | Continuously variable | 207742498 | Yes | Yes
3544104 | Le Groupe Master Inc. | DM-series | MOOVAIR | DMA24HOS28230E8 | MOOVAIR | DUA24HICU230X5 |  | HP - Mini or Multi Split | Yes | 20.5 | 11.5 | 25000 | 21000 | 25800 | 2 | Continuously variable | 207742511 | Yes | Yes
3544114 | Le Groupe Master Inc. | DM-series | MOOVAIR | DMA24HOS28230E8 | MOOVAIR | DUA24HIDU230X5 |  | HP - Mini or Multi Split | Yes | 19.2 | 10.5 | 25000 | 21000 | 27000 | 2 | Continuously variable | 207742524 | Yes | Yes
3544140 | Le Groupe Master Inc. | DM-series | MOOVAIR | DMA24HOS28230E8 | MOOVAIR | DM24HIW23230E3 |  | HP - Mini or Multi Split | Yes | 18.9 | 10.4 | 23400 | 19400 | 23400 | 1.89 | Continuously variable | 208119827 | Yes | Yes
3544162 | Le Groupe Master Inc. | DM-series | MOOVAIR | DMA27HOM25230X3 | MOOVAIR |  |  | HP - Mini or Multi Split | Yes | 23 | 10.6 | 28000 | 26600 | 25000 | 1.8 | Continuously variable | 207742544 | Yes | Yes
3544163 | Le Groupe Master Inc. | DM-series | MOOVAIR | DMA27HOM25230X3 | MOOVAIR |  |  | HP - Mini or Multi Split | Yes | 20 | 9.5 | 28000 | 27000 | 25000 | 1.8 | Continuously variable | 207742545 | Yes | Yes
3544164 | Le Groupe Master Inc. | DM-series | MOOVAIR | DMA27HOM25230X3 | MOOVAIR |  |  | HP - Mini or Multi Split | Yes | 21.5 | 10.05 | 28000 | 26800 | 25000 | 1.8 | Continuously variable | 207742546 | Yes | Yes
3544127 | Le Groupe Master Inc. | DM-series | MOOVAIR | DMA36HOM25230X3 | MOOVAIR |  |  | HP - Mini or Multi Split | Yes | 22.2 | 10.3 | 37000 | 33000 | 36000 | 1.9 | Continuously variable | 207742547 | Yes | Yes
3544129 | Le Groupe Master Inc. | DM-series | MOOVAIR | DMA36HOM25230X3 | MOOVAIR |  |  | HP - Mini or Multi Split | Yes | 20.6 | 10.15 | 37000 | 34000 | 34400 | 1.8 | Continuously variable | 207742549 | Yes | Yes
3544105 | Le Groupe Master Inc. | DM-series | MOOVAIR | DMA36HOS28230E8 | MOOVAIR | DUA36HICU230X5 |  | HP - Mini or Multi Split | Yes | 19.4 | 10.5 | 40000 | 33000 | 40000 | 1.85 | Continuously variable | 207742512 | Yes | Yes
3544115 | Le Groupe Master Inc. | DM-series | MOOVAIR | DMA36HOS28230E8 | MOOVAIR | DUA36HIDU230X5 |  | HP - Mini or Multi Split | Yes | 16.5 | 11 | 42000 | 34000 | 36000 | 1.98 | Continuously variable | 207742525 | Yes | Yes
3544130 | Le Groupe Master Inc. | DM-series | MOOVAIR | DMA48HOM25230X3 | MOOVAIR |  |  | HP - Mini or Multi Split | Yes | 21.8 | 9.8 | 49000 | 36000 | 45000 | 2 | Continuously variable | 207742550 | Yes | Yes
3544131 | Le Groupe Master Inc. | DM-series | MOOVAIR | DMA48HOM25230X3 | MOOVAIR |  |  | HP - Mini or Multi Split | Yes | 20.9 | 8.9 | 49000 | 36000 | 42500 | 2 | Continuously variable | 207742551 | Yes | Yes
3544132 | Le Groupe Master Inc. | DM-series | MOOVAIR | DMA48HOM25230X3 | MOOVAIR |  |  | HP - Mini or Multi Split | Yes | 21.35 | 9.35 | 49000 | 36000 | 43500 | 2 | Continuously variable | 207742552 | Yes | Yes
3544106 | Le Groupe Master Inc. | DM-series | MOOVAIR | DMA48HOS28230E8 | MOOVAIR | DUA48HICU230X5 |  | HP - Mini or Multi Split | Yes | 16.8 | 10.7 | 53000 | 35000 | 48000 | 1.98 | Continuously variable | 207742513 | No | No
3544148 | Le Groupe Master Inc. | DM-series | MOOVAIR | DMA55HOM25230X3 | MOOVAIR |  |  | HP - Mini or Multi Split | Yes | 22 | 9.5 | 55000 | 34400 | 46000 | 1.9 | Continuously variable | 208136319 | Yes | Yes
3544149 | Le Groupe Master Inc. | DM-series | MOOVAIR | DMA55HOM25230X3 | MOOVAIR |  |  | HP - Mini or Multi Split | Yes | 18.8 | 9.3 | 55000 | 35200 | 46000 | 1.9 | Continuously variable | 208136320 | Yes | Yes
3544150 | Le Groupe Master Inc. | DM-series | MOOVAIR | DMA55HOM25230X3 | MOOVAIR |  |  | HP - Mini or Multi Split | Yes | 20.4 | 9.4 | 55000 | 34800 | 46000 | 1.9 | Continuously variable | 208136321 | Yes | Yes
3544165 | Le Groupe Master Inc. | DMB series | MOOVAIR | DMB09HOS42230E8 | MOOVAIR | DMB09HIW42230E8 |  | HP - Mini or Multi Split | Yes | 29 | 22 | 12000 | 11400 | 13500 | 1.86 | Continuously variable | 213088009 | Yes | Yes
3544166 | Le Groupe Master Inc. | DMB series | MOOVAIR | DMB12HOS42230E8 | MOOVAIR | DMB12HIW42230E8 |  | HP - Mini or Multi Split | Yes | 27.5 | 14.5 | 12000 | 11400 | 13500 | 1.86 | Continuously variable | 213088010 | Yes | Yes
3544153 | Le Groupe Master Inc. | DMB series | MOOVAIR | DMB18HOS42230E8B | MOOVAIR | DMB18HIW42230E8 |  | HP - Mini or Multi Split | Yes | 26.3 | 15.5 | 20000 | 20200 | 24000 | 2.89 | Continuously variable | 213369384 | Yes | Yes
3544167 | Le Groupe Master Inc. | SHC Series | MOOVAIR | SHC24VH2AG | MOOVAIR | SHC24VH2AG |  | HP - Mini or Multi Split | Yes | 27.5 | 14.5 | 12000 | 11400 | 13500 | 1.86 | Continuously variable | 214731128 | Yes | Yes
2469887 | Lennox Industries | LI series | Lennox | LISH012000P431-C | LENNOX | LIFHC012180P431-C |  | HP - Mini or Multi Split | Yes | 19 | 10 | 12000 | 9300 | 8400 | 1.9 | Continuously variable | 201796621 | Yes | Yes
2470694 | Lennox Industries | LI series | Lennox | LISH012000P431-D | LENNOX | LIFHC012180P431-C |  | HP - Mini or Multi Split | Yes | 19 | 10.3 | 12000 | 9300 | 8400 | 2.26 | Continuously variable | 207825609 | Yes | Yes
2469815 | Lennox Industries | LI series | Lennox | LISH024000P431-C | LENNOX | LIFHC024180P431-C. |  | HP - Mini or Multi Split | Yes | 19.2 | 10.5 | 24000 | 23000 | 24000 | 1.9 | Continuously variable | 201796625 | Yes | Yes
2469756 | Lennox Industries | LI series | Lennox | LISH024000P431-D | LENNOX | LIUH024180P431-C |  | HP - Mini or Multi Split | Yes | 21.2 | 10.3 | 24000 | 16000 | 18200 | 2.2 | Continuously variable | 207825601 | Yes | Yes
2470690 | Lennox Industries | LI series | Lennox | LISH024000P431-D | LENNOX | LICH4024180P431-D |  | HP - Mini or Multi Split | Yes | 21.5 | 9.7 | 25000 | 19000 | 18500 | 2.2 | Continuously variable | 207825606 | Yes | Yes
2470695 | Lennox Industries | LI series | Lennox | LISH024000P431-D | LENNOX | LIFHC024180P431-C |  | HP - Mini or Multi Split | Yes | 19 | 11.2 | 25000 | 20000 | 20000 | 2.3 | Continuously variable | 207825611 | Yes | Yes
2732857 | Lennox Industries | LI series | Lennox | LISH048000P431-D | LENNOX | LIUH048180P431-C |  | HP - Mini or Multi Split | Yes | 18.9 | 10 | 50000 | 29000 | 35000 | 1.85 | Continuously variable | 207825603 | Yes | Yes
2470492 | Lennox Industries | M series | Lennox | MHB009S4S-1L | LENNOX | MWHB009S4-*L |  | HP - Mini or Multi Split | Yes | 21.5 | 9.1 | 10000 | 6300 | 7000 | 2.16 | Continuously variable | 211034461 | No | No
2470548 | Lennox Industries | M series | Lennox | MHB009S4S-1L | LENNOX | MWHB009S4* |  | HP - Mini or Multi Split | Yes | 21.5 | 9.1 | 10000 | 6300 | 7000 | 2.16 | Continuously variable | 210665648 | No | No
2470693 | Lennox Industries | M series | Lennox | MHB009S4S-1L | LENNOX | MWHB009S4-1L |  | HP - Mini or Multi Split | Yes | 21.5 | 9.1 | 10000 | 6300 | 7000 | 2.16 | Continuously variable | 208106641 | No | No
2470481 | Lennox Industries | M series | Lennox | MHB009S4S-1P | LENNOX | MWHB009S4-*P |  | HP - Mini or Multi Split | Yes | 21.7 | 9.4 | 10000 | 6000 | 7000 | 2 | Continuously variable | 211034463 | No | No
2470622 | Lennox Industries | M series | Lennox | MHB009S4S-1P | LENNOX | MWHB009S4* |  | HP - Mini or Multi Split | Yes | 21.7 | 9.4 | 10000 | 6000 | 7000 | 2 | Continuously variable | 210665650 | No | No
2470689 | Lennox Industries | M series | Lennox | MHB009S4S-1P | LENNOX | MWHB009S4-1P |  | HP - Mini or Multi Split | Yes | 21.7 | 9.4 | 10000 | 6000 | 7000 | 2 | Continuously variable | 208106643 | No | No
2469836 | Lennox Industries | M series | Lennox | MLA009S4S-1P | LENNOX | MMDB009S4-2P |  | HP - Mini or Multi Split | Yes | 18.5 | 11.5 | 10000 | 10100 | 10800 | 1.9 | Continuously variable | 10528569 | Yes | Yes
2469822 | Lennox Industries | M series | Lennox | MLA012S4S-1P | LENNOX | MMDB012S4-2P |  | HP - Mini or Multi Split | Yes | 19 | 10 | 12000 | 10600 | 11800 | 1.75 | Continuously variable | 10528570 | Yes | Yes
2469805 | Lennox Industries | M series | Lennox | MLA018S4M-1P | LENNOX |  |  | HP - Mini or Multi Split | Yes | 21.5 | 9 | 20000 | 12600 | 17000 | 1.9 | Continuously variable | 201771987 | No | No
2469829 | Lennox Industries | M series | Lennox | MLA018S4M-2P | LENNOX |  |  | HP - Mini or Multi Split | Yes | 21.5 | 9 | 20000 | 12600 | 17000 | 1.9 | Continuously variable | 203343585 | No | No
2469824 | Lennox Industries | M series | Lennox | MLA024S4S-1P | LENNOX | MMDB024S4-2P |  | HP - Mini or Multi Split | Yes | 19.2 | 10.5 | 24000 | 23000 | 24000 | 1.9 | Continuously variable | 10528572 | Yes | Yes
2469806 | Lennox Industries | M series | Lennox | MLA036S4M-1P | LENNOX |  |  | HP - Mini or Multi Split | Yes | 21.5 | 9.5 | 36000 | 16800 | 36000 | 1.9 | Continuously variable | 201771989 | Yes | Yes
2469763 | Lennox Industries | M series | Lennox | MLB009S4S-1P | LENNOX | M22A009S4-*P |  | HP - Mini or Multi Split | Yes | 20.5 | 10.2 | 9800 | 9000 | 10000 | 1.8 | Continuously variable | 211034455 | Yes | Yes
2469770 | Lennox Industries | M series | Lennox | MLB009S4S-1P | LENNOX | MMDB009S4-2P |  | HP - Mini or Multi Split | Yes | 20.2 | 12 | 10000 | 10100 | 10800 | 1.9 | Continuously variable | 207683524 | Yes | Yes
2469783 | Lennox Industries | M series | Lennox | MLB009S4S-1P | LENNOX | MWMC009S4-1P |  | HP - Mini or Multi Split | Yes | 28.1 | 11.5 | 12000 | 9500 | 10600 | 2 | Continuously variable | 207683520 | Yes | Yes
2469898 | Lennox Industries | M series | Lennox | MLB009S4S-1P | LENNOX | M22A009S4-2P |  | HP - Mini or Multi Split | Yes | 20.5 | 10.2 | 9800 | 9000 | 10000 | 1.8 | Continuously variable | 207683531 | Yes | Yes
2470491 | Lennox Industries | M series | Lennox | MLB009S4S-1P | LENNOX | MWMC009S4-*P |  | HP - Mini or Multi Split | Yes | 28.1 | 11.5 | 12000 | 9500 | 10600 | 2 | Continuously variable | 211034440 | Yes | Yes
2470545 | Lennox Industries | M series | Lennox | MLB009S4S-1P | LENNOX | MMDB009S4-*P |  | HP - Mini or Multi Split | Yes | 20.2 | 12 | 10000 | 10100 | 10800 | 1.9 | Continuously variable | 211034444 | Yes | Yes
2470604 | Lennox Industries | M series | Lennox | MLB009S4S-1P | LENNOX | MMDB009S4* |  | HP - Mini or Multi Split | Yes | 20.2 | 12 | 10000 | 10100 | 10800 | 1.9 | Continuously variable | 210665631 | Yes | Yes
2470616 | Lennox Industries | M series | Lennox | MLB009S4S-1P | LENNOX | M22A009S4* |  | HP - Mini or Multi Split | Yes | 20.5 | 10.2 | 9800 | 9000 | 10000 | 1.8 | Continuously variable | 210665642 | Yes | Yes
2470620 | Lennox Industries | M series | Lennox | MLB009S4S-1P | LENNOX | MWMC009S4* |  | HP - Mini or Multi Split | Yes | 28.1 | 11.5 | 12000 | 9500 | 10600 | 2 | Continuously variable | 210665627 | Yes | Yes
2469753 | Lennox Industries | M series | Lennox | MLB012S4S-1P | LENNOX | MWMC012S4* |  | HP - Mini or Multi Split | Yes | 25.5 | 10.4 | 12000 | 10000 | 12000 | 1.8 | Continuously variable | 210665628 | Yes | Yes
2469764 | Lennox Industries | M series | Lennox | MLB012S4S-1P | LENNOX | M22A012S4-2P |  | HP - Mini or Multi Split | Yes | 22.3 | 10.2 | 12000 | 9900 | 11300 | 1.89 | Continuously variable | 207683532 | Yes | Yes
2469771 | Lennox Industries | M series | Lennox | MLB012S4S-1P | LENNOX | MWMC012S4-1P |  | HP - Mini or Multi Split | Yes | 25.5 | 10.4 | 12000 | 10000 | 12000 | 1.8 | Continuously variable | 207683521 | Yes | Yes
2469774 | Lennox Industries | M series | Lennox | MLB012S4S-1P | LENNOX | MFMA012S4-1P |  | HP - Mini or Multi Split | Yes | 23.6 | 10 | 12000 | 9600 | 12000 | 1.89 | Continuously variable | 207683528 | Yes | Yes
2469775 | Lennox Industries | M series | Lennox | MLB012S4S-1P | LENNOX | MMDB012S4-2P |  | HP - Mini or Multi Split | Yes | 19.5 | 10 | 12500 | 10600 | 12100 | 1.96 | Continuously variable | 207683525 | Yes | Yes
2470488 | Lennox Industries | M series | Lennox | MLB012S4S-1P | LENNOX | M22A012S4-*P |  | HP - Mini or Multi Split | Yes | 22.3 | 10.2 | 12000 | 9900 | 11300 | 1.89 | Continuously variable | 211034456 | Yes | Yes
2470595 | Lennox Industries | M series | Lennox | MLB012S4S-1P | LENNOX | MFMA012S4-*P |  | HP - Mini or Multi Split | Yes | 23.6 | 10 | 12000 | 9600 | 12000 | 1.89 | Continuously variable | 211034450 | Yes | Yes
2470601 | Lennox Industries | M series | Lennox | MLB012S4S-1P | LENNOX | MMDB012S4-*P |  | HP - Mini or Multi Split | Yes | 19.5 | 10 | 12500 | 10600 | 12100 | 1.96 | Continuously variable | 211034445 | Yes | Yes
2470607 | Lennox Industries | M series | Lennox | MLB012S4S-1P | LENNOX | MWMC012S4-*P |  | HP - Mini or Multi Split | Yes | 25.5 | 10.4 | 12000 | 10000 | 12000 | 1.8 | Continuously variable | 211034441 | Yes | Yes
2470608 | Lennox Industries | M series | Lennox | MLB012S4S-1P | LENNOX | MMDB012S4* |  | HP - Mini or Multi Split | Yes | 19.5 | 10 | 12500 | 10600 | 12100 | 1.96 | Continuously variable | 210665632 | Yes | Yes
2470614 | Lennox Industries | M series | Lennox | MLB012S4S-1P | LENNOX | M22A012S4* |  | HP - Mini or Multi Split | Yes | 22.3 | 10.2 | 12000 | 9900 | 11300 | 1.89 | Continuously variable | 210665643 | Yes | Yes
2470615 | Lennox Industries | M series | Lennox | MLB012S4S-1P | LENNOX | MFMA012S4* |  | HP - Mini or Multi Split | Yes | 23.6 | 10 | 12000 | 9600 | 12000 | 1.89 | Continuously variable | 210665637 | Yes | Yes
2469772 | Lennox Industries | M series | Lennox | MLB018S4M-1P | LENNOX |  |  | HP - Mini or Multi Split | Yes | 21.7 | 9.8 | 20000 | 15000 | 19700 | 1.9 | Continuously variable | 207768727 | Yes | Yes
2470697 | Lennox Industries | M series | Lennox | MLB018S4M-1P | LENNOX |  |  | HP - Mini or Multi Split | Yes | 19 | 9.3 | 20000 | 16000 | 19000 | 1.85 | Continuously variable | 207768728 | Yes | Yes
2508049 | Lennox Industries | M series | Lennox | MLB018S4M-1P | LENNOX |  |  | HP - Mini or Multi Split | Yes | 20.35 | 9.55 | 20000 | 15500 | 19300 | 1.88 | Continuously variable | 207768729 | Yes | Yes
2469762 | Lennox Industries | M series | Lennox | MLB018S4S-1P | LENNOX | M22A018S4-2P |  | HP - Mini or Multi Split | Yes | 20 | 9.5 | 17000 | 15600 | 16000 | 1.75 | Continuously variable | 207683533 | Yes | Yes
2469765 | Lennox Industries | M series | Lennox | MLB018S4S-1P | LENNOX | MCFB018S4-2P |  | HP - Mini or Multi Split | Yes | 20.5 | 9.8 | 18000 | 12000 | 16800 | 1.86 | Continuously variable | 207683529 | Yes | Yes
2469777 | Lennox Industries | M series | Lennox | MLB018S4S-1P | LENNOX | MMDB018S4-2P |  | HP - Mini or Multi Split | Yes | 18 | 9.2 | 19000 | 15000 | 17700 | 1.85 | Continuously variable | 207683526 | No | No
2469784 | Lennox Industries | M series | Lennox | MLB018S4S-1P | LENNOX | MWMC018S4-1P |  | HP - Mini or Multi Split | Yes | 21.5 | 11.2 | 18000 | 15000 | 18000 | 1.8 | Continuously variable | 207683522 | Yes | Yes
2469803 | Lennox Industries | M series | Lennox | MLB018S4S-1P | LENNOX | MWMC018S4* |  | HP - Mini or Multi Split | Yes | 21.5 | 11.2 | 18000 | 15000 | 18000 | 1.8 | Continuously variable | 210665629 | Yes | Yes
2470478 | Lennox Industries | M series | Lennox | MLB018S4S-1P | LENNOX | MCFB018S4-*P |  | HP - Mini or Multi Split | Yes | 20.5 | 9.8 | 18000 | 12000 | 16800 | 1.86 | Continuously variable | 211034451 | Yes | Yes
2470529 | Lennox Industries | M series | Lennox | MLB018S4S-1P | LENNOX | MWMC018S4-*P |  | HP - Mini or Multi Split | Yes | 21.5 | 11.2 | 18000 | 15000 | 18000 | 1.8 | Continuously variable | 211034442 | Yes | Yes
2470537 | Lennox Industries | M series | Lennox | MLB018S4S-1P | LENNOX | MMDB018S4-*P |  | HP - Mini or Multi Split | Yes | 18 | 9.2 | 19000 | 15000 | 17700 | 1.85 | Continuously variable | 211034446 | No | No
2470546 | Lennox Industries | M series | Lennox | MLB018S4S-1P | LENNOX | M22A018S4-*P |  | HP - Mini or Multi Split | Yes | 20 | 9.5 | 17000 | 15600 | 16000 | 1.75 | Continuously variable | 211034457 | Yes | Yes
2470597 | Lennox Industries | M series | Lennox | MLB018S4S-1P | LENNOX | M22A018S4* |  | HP - Mini or Multi Split | Yes | 20 | 9.5 | 17000 | 15600 | 16000 | 1.75 | Continuously variable | 210665644 | Yes | Yes
2470678 | Lennox Industries | M series | Lennox | MLB018S4S-1P | LENNOX | MMDB018S4* |  | HP - Mini or Multi Split | Yes | 18 | 9.2 | 19000 | 15000 | 17700 | 1.85 | Continuously variable | 210665633 | No | No
2470683 | Lennox Industries | M series | Lennox | MLB018S4S-1P | LENNOX | MCFB018S4* |  | HP - Mini or Multi Split | Yes | 20.5 | 9.8 | 18000 | 12000 | 16800 | 1.86 | Continuously variable | 210665638 | Yes | Yes
2469758 | Lennox Industries | M series | Lennox | MLB024S4S-1P | LENNOX | M33C024S4-1P |  | HP - Mini or Multi Split | Yes | 20.5 | 11.5 | 25000 | 21000 | 25800 | 2 | Continuously variable | 207683534 | Yes | Yes
2469760 | Lennox Industries | M series | Lennox | MLB024S4S-1P | LENNOX | MWMC024S4* |  | HP - Mini or Multi Split | Yes | 21.5 | 11.4 | 29000 | 21200 | 25000 | 2.21 | Continuously variable | 210665630 | Yes | Yes
2469767 | Lennox Industries | M series | Lennox | MLB024S4S-1P | LENNOX | MMDB024S4-2P |  | HP - Mini or Multi Split | Yes | 19.2 | 10.5 | 25000 | 21000 | 27000 | 2 | Continuously variable | 207683527 | Yes | Yes
2469793 | Lennox Industries | M series | Lennox | MLB024S4S-1P | LENNOX | MCFA024S4-2P |  | HP - Mini or Multi Split | Yes | 20.5 | 11 | 25000 | 19000 | 25000 | 2.1 | Continuously variable | 207683530 | Yes | Yes
2469800 | Lennox Industries | M series | Lennox | MLB024S4S-1P | LENNOX | MWMC024S4-1P |  | HP - Mini or Multi Split | Yes | 21.5 | 11.4 | 29000 | 21200 | 25000 | 2.21 | Continuously variable | 207683523 | Yes | Yes
2470476 | Lennox Industries | M series | Lennox | MLB024S4S-1P | LENNOX | MCFA024S4-*P |  | HP - Mini or Multi Split | Yes | 20.5 | 11 | 25000 | 19000 | 25000 | 2.1 | Continuously variable | 211034452 | Yes | Yes
2470485 | Lennox Industries | M series | Lennox | MLB024S4S-1P | LENNOX | M33C024S4-*P |  | HP - Mini or Multi Split | Yes | 20.5 | 11.5 | 25000 | 21000 | 25800 | 2 | Continuously variable | 211034458 | Yes | Yes
2470531 | Lennox Industries | M series | Lennox | MLB024S4S-1P | LENNOX | MWMC024S4-*P |  | HP - Mini or Multi Split | Yes | 21.5 | 11.4 | 29000 | 21200 | 25000 | 2.21 | Continuously variable | 211034443 | Yes | Yes
2470612 | Lennox Industries | M series | Lennox | MLB024S4S-1P | LENNOX | M33C024S4* |  | HP - Mini or Multi Split | Yes | 20.5 | 11.5 | 25000 | 21000 | 25800 | 2 | Continuously variable | 210665645 | Yes | Yes
2470613 | Lennox Industries | M series | Lennox | MLB024S4S-1P | LENNOX | MMDB024S4* |  | HP - Mini or Multi Split | Yes | 19.2 | 10.5 | 25000 | 21000 | 27000 | 2 | Continuously variable | 210665634 | Yes | Yes
2470675 | Lennox Industries | M series | Lennox | MLB024S4S-1P | LENNOX | MMDB024S4-*P |  | HP - Mini or Multi Split | Yes | 19.2 | 10.5 | 25000 | 21000 | 27000 | 2 | Continuously variable | 211034447 | Yes | Yes
2470677 | Lennox Industries | M series | Lennox | MLB024S4S-1P | LENNOX | MCFA024S4* |  | HP - Mini or Multi Split | Yes | 20.5 | 11 | 25000 | 19000 | 25000 | 2.1 | Continuously variable | 210665639 | Yes | Yes
2470681 | Lennox Industries | M series | Lennox | MLB024S4S-1P | LENNOX | MWMA024S4-2P |  | HP - Mini or Multi Split | Yes | 18.9 | 10.4 | 23400 | 19400 | 23400 | 1.89 | Continuously variable | 208546034 | Yes | Yes
2469754 | Lennox Industries | M series | Lennox | MLB030S4M-1P | LENNOX |  |  | HP - Mini or Multi Split | Yes | 23 | 10.6 | 28000 | 26600 | 25000 | 1.8 | Continuously variable | 207768730 | Yes | Yes
2470701 | Lennox Industries | M series | Lennox | MLB030S4M-1P | LENNOX |  |  | HP - Mini or Multi Split | Yes | 20 | 9.5 | 28000 | 27000 | 25000 | 1.8 | Continuously variable | 207768731 | Yes | Yes
2508023 | Lennox Industries | M series | Lennox | MLB030S4M-1P | LENNOX |  |  | HP - Mini or Multi Split | Yes | 21.5 | 10.05 | 28000 | 26800 | 25000 | 1.8 | Continuously variable | 207768732 | Yes | Yes
2469807 | Lennox Industries | M series | Lennox | MLB036S4M-1P | LENNOX |  |  | HP - Mini or Multi Split | Yes | 22.2 | 10.3 | 37000 | 33000 | 36000 | 1.9 | Continuously variable | 207699104 | Yes | Yes
2541968 | Lennox Industries | M series | Lennox | MLB036S4M-1P | LENNOX |  |  | HP - Mini or Multi Split | Yes | 20.5 | 10.15 | 37000 | 34000 | 34400 | 1.8 | Continuously variable | 207699106 | Yes | Yes
2469819 | Lennox Industries | M series | Lennox | MLB036S4S-1P | LENNOX | MMDB036S4-2P |  | HP - Mini or Multi Split | Yes | 16.5 | 11 | 42000 | 34000 | 36000 | 1.98 | Continuously variable | 205782160 | Yes | Yes
2470486 | Lennox Industries | M series | Lennox | MLB036S4S-2P | LENNOX | M33C036S4-*P |  | HP - Mini or Multi Split | Yes | 19.4 | 10.5 | 40000 | 33000 | 40000 | 1.85 | Continuously variable | 211034459 | Yes | Yes
2470528 | Lennox Industries | M series | Lennox | MLB036S4S-2P | LENNOX | MCFA036S4-*P |  | HP - Mini or Multi Split | Yes | 17.6 | 10 | 39000 | 32000 | 36600 | 1.75 | Continuously variable | 211034453 | No | No
2470547 | Lennox Industries | M series | Lennox | MLB036S4S-2P | LENNOX | MMDB036S4-*P |  | HP - Mini or Multi Split | Yes | 16.5 | 11 | 42000 | 33400 | 36000 | 1.98 | Continuously variable | 211034448 | Yes | Yes
2470605 | Lennox Industries | M series | Lennox | MLB036S4S-2P | LENNOX | MMDB036S4* |  | HP - Mini or Multi Split | Yes | 16.5 | 11 | 42000 | 33400 | 36000 | 1.98 | Continuously variable | 210665635 | Yes | Yes
2470606 | Lennox Industries | M series | Lennox | MLB036S4S-2P | LENNOX | MCFA036S4* |  | HP - Mini or Multi Split | Yes | 17.6 | 10 | 39000 | 32000 | 36600 | 1.75 | Continuously variable | 210665640 | No | No
2470611 | Lennox Industries | M series | Lennox | MLB036S4S-2P | LENNOX | M33C036S4* |  | HP - Mini or Multi Split | Yes | 19.4 | 10.5 | 40000 | 33000 | 40000 | 1.85 | Continuously variable | 210665646 | Yes | Yes
2469757 | Lennox Industries | M series | Lennox | MLB048S4M-2P | LENNOX |  |  | HP - Mini or Multi Split | Yes | 21.8 | 9.8 | 49000 | 36000 | 45000 | 2 | Continuously variable | 207699107 | Yes | Yes
2469808 | Lennox Industries | M series | Lennox | MLB048S4M-2P | LENNOX |  |  | HP - Mini or Multi Split | Yes | 20.9 | 8.9 | 49000 | 36000 | 42500 | 2 | Continuously variable | 207699108 | Yes | Yes
2541969 | Lennox Industries | M series | Lennox | MLB048S4M-2P | LENNOX |  |  | HP - Mini or Multi Split | Yes | 21.35 | 9.35 | 49000 | 36000 | 43500 | 2 | Continuously variable | 207699109 | Yes | Yes
2470469 | Lennox Industries | M series | Lennox | MLB048S4S-2P | LENNOX | MCFA048S4-*P |  | HP - Mini or Multi Split | Yes | 17 | 9.8 | 51000 | 35000 | 49000 | 1.8 | Continuously variable | 211034454 | No | No
2470490 | Lennox Industries | M series | Lennox | MLB048S4S-2P | LENNOX | M33C048S4-*P |  | HP - Mini or Multi Split | Yes | 16.8 | 10.7 | 53000 | 35000 | 48000 | 1.98 | Continuously variable | 211034460 | No | No
2470541 | Lennox Industries | M series | Lennox | MLB048S4S-2P | LENNOX | M33C048S4* |  | HP - Mini or Multi Split | Yes | 16.8 | 10.7 | 53000 | 35000 | 48000 | 1.98 | Continuously variable | 210665647 | No | No
2470598 | Lennox Industries | M series | Lennox | MLB048S4S-2P | LENNOX | MCFA048S4* |  | HP - Mini or Multi Split | Yes | 17 | 9.8 | 51000 | 35000 | 49000 | 1.8 | Continuously variable | 210665641 | No | No
2469811 | Lennox Industries | M series | Lennox | MPB009S4S-1P | LENNOX | MWMA009S4-3P |  | HP - Mini or Multi Split | Yes | 21.8 | 9.3 | 9800 | 5800 | 7300 | 1.83 | Continuously variable | 201796630 | No | No
2469820 | Lennox Industries | M series | Lennox | MPB009S4S-1P | LENNOX | MMDB009S4-2P |  | HP - Mini or Multi Split | Yes | 18.7 | 9.8 | 10000 | 8000 | 8000 | 1.98 | Continuously variable | 10528563 | Yes | Yes
2469876 | Lennox Industries | M series | Lennox | MPB009S4S-1P | LENNOX | MWMA009S4-1P |  | HP - Mini or Multi Split | Yes | 21.8 | 9.3 | 9800 | 5800 | 7300 | 1.83 | Continuously variable | 10056169 | No | No
2469877 | Lennox Industries | M series | Lennox | MPB009S4S-1P | LENNOX | MWMA009S4-2P |  | HP - Mini or Multi Split | Yes | 21.8 | 9.3 | 9800 | 5800 | 7300 | 1.83 | Continuously variable | 10056170 | No | No
2470043 | Lennox Industries | M series | Lennox | MPB009S4S-1P | LENNOX | MWMA009S4-1P |  | HP - Mini or Multi Split | Yes | 21.8 | 9.3 | 9800 | 5800 | 7300 | 1.83 | Continuously variable | 10056169 | Yes | No
2469797 | Lennox Industries | M series | Lennox | MPB012S4S-1P | LENNOX | MWMA012S4-3P |  | HP - Mini or Multi Split | Yes | 22.3 | 8.8 | 12000 | 7700 | 8400 | 1.78 | Continuously variable | 201796631 | No | No
2469831 | Lennox Industries | M series | Lennox | MPB012S4S-1P | LENNOX | MWMA012S4-2P |  | HP - Mini or Multi Split | Yes | 22.3 | 8.8 | 12000 | 7700 | 8400 | 1.78 | Continuously variable | 10056172 | No | No
2469875 | Lennox Industries | M series | Lennox | MPB012S4S-1P | LENNOX | MWMA012S4-1P |  | HP - Mini or Multi Split | Yes | 22.3 | 8.8 | 12000 | 7700 | 8400 | 1.78 | Continuously variable | 10056171 | No | No
2469900 | Lennox Industries | M series | Lennox | MPB012S4S-1P | LENNOX | MMDB012S4-2P |  | HP - Mini or Multi Split | Yes | 19 | 10 | 12000 | 9300 | 8400 | 1.9 | Continuously variable | 10528564 | Yes | Yes
2469826 | Lennox Industries | M series | Lennox | MPB024S4S-1P | LENNOX | MMDB024S4-2P |  | HP - Mini or Multi Split | Yes | 19 | 10 | 24400 | 18000 | 18400 | 2 | Continuously variable | 10528566 | Yes | Yes
2469752 | Lennox Industries | M series | Lennox | MPC009S4S-1P | LENNOX | MWMC009S4* |  | HP - Mini or Multi Split | Yes | 25.5 | 11.9 | 10000 | 8500 | 7500 | 2.17 | Continuously variable | 210665603 | Yes | Yes
2469785 | Lennox Industries | M series | Lennox | MPC009S4S-1P | LENNOX | MMDB009S4-2P |  | HP - Mini or Multi Split | Yes | 19.2 | 10.2 | 10000 | 7700 | 8000 | 2.1 | Continuously variable | 207683503 | Yes | Yes
2469790 | Lennox Industries | M series | Lennox | MPC009S4S-1P | LENNOX | MWMC009S4-1P |  | HP - Mini or Multi Split | Yes | 25.5 | 12.3 | 10000 | 8500 | 7500 | 2.17 | Continuously variable | 207683497 | Yes | Yes
2469799 | Lennox Industries | M series | Lennox | MPC009S4S-1P | LENNOX | MWMC009S4-1P |  | HP - Mini or Multi Split | Yes | 25.5 | 12.3 | 10000 | 8500 | 7500 | 2.17 | Continuously variable | 207683497 | Yes | Yes
2469802 | Lennox Industries | M series | Lennox | MPC009S4S-1P | LENNOX | M22A009S4-2P |  | HP - Mini or Multi Split | Yes | 20 | 10 | 10000 | 7500 | 7400 | 1.9 | Continuously variable | 207683514 | Yes | Yes
2470533 | Lennox Industries | M series | Lennox | MPC009S4S-1P | LENNOX | M22A009S4-*P |  | HP - Mini or Multi Split | Yes | 20 | 10 | 10000 | 7500 | 7400 | 1.9 | Continuously variable | 211034434 | Yes | Yes
2470543 | Lennox Industries | M series | Lennox | MPC009S4S-1P | LENNOX | MWMC009S4-*P |  | HP - Mini or Multi Split | Yes | 25.5 | 11.9 | 10000 | 8500 | 7500 | 2.17 | Continuously variable | 211034416 | Yes | Yes
2470602 | Lennox Industries | M series | Lennox | MPC009S4S-1P | LENNOX | MMDB009S4-*P |  | HP - Mini or Multi Split | Yes | 19.2 | 10 | 10000 | 7700 | 8000 | 2.1 | Continuously variable | 211034423 | Yes | Yes
2470617 | Lennox Industries | M series | Lennox | MPC009S4S-1P | LENNOX | M22A009S4* |  | HP - Mini or Multi Split | Yes | 20 | 10 | 10000 | 7500 | 7400 | 1.9 | Continuously variable | 210665621 | Yes | Yes
2470621 | Lennox Industries | M series | Lennox | MPC009S4S-1P | LENNOX | MMDB009S4* |  | HP - Mini or Multi Split | Yes | 19.2 | 10 | 10000 | 7700 | 8000 | 2.1 | Continuously variable | 210665610 | Yes | Yes
2649392 | Lennox Industries | MPC series | Lennox | MPC009S4S-1P | LENNOX | MWMC006S4-*P |  | HP - Mini or Multi Split | Yes | 26.5 | 13.6 | 7000 | 8500 | 7500 | 2.1 | Continuously variable | 213257710 | Yes | Yes
2649504 | Lennox Industries | MPC series | Lennox | MPC009S4S-1P | LENNOX | MWMC006S4-2P |  | HP - Mini or Multi Split | Yes | 26.5 | 13.6 | 7000 | 8500 | 7500 | 2.1 | Continuously variable | 213199199 | Yes | Yes
2469781 | Lennox Industries | M series | Lennox | MPC012S4S-1P | LENNOX | MFMA012S4-1P |  | HP - Mini or Multi Split | Yes | 22.7 | 10.2 | 12000 | 9000 | 8400 | 2.26 | Continuously variable | 207683509 | Yes | Yes
2469789 | Lennox Industries | M series | Lennox | MPC012S4S-1P | LENNOX | MMDB012S4-2P |  | HP - Mini or Multi Split | Yes | 18.8 | 10.3 | 12000 | 9300 | 8400 | 2.26 | Continuously variable | 207683504 | Yes | Yes
2470544 | Lennox Industries | M series | Lennox | MPC012S4S-1P | LENNOX | MMDB012S4-*P |  | HP - Mini or Multi Split | Yes | 18.8 | 10.3 | 12000 | 9300 | 8400 | 2.26 | Continuously variable | 211034424 | Yes | Yes
2470603 | Lennox Industries | M series | Lennox | MPC012S4S-1P | LENNOX | MFMA012S4-*P |  | HP - Mini or Multi Split | Yes | 22.7 | 10.2 | 12000 | 9000 | 8400 | 2.26 | Continuously variable | 211034429 | Yes | Yes
2470623 | Lennox Industries | M series | Lennox | MPC012S4S-1P | LENNOX | MFMA012S4* |  | HP - Mini or Multi Split | Yes | 22.7 | 10.2 | 12000 | 9000 | 8400 | 2.26 | Continuously variable | 210665616 | Yes | Yes
2470687 | Lennox Industries | M series | Lennox | MPC012S4S-1P | LENNOX | MMDB012S4* |  | HP - Mini or Multi Split | Yes | 18.8 | 10.3 | 12000 | 9300 | 8400 | 2.26 | Continuously variable | 210665611 | Yes | Yes
2469761 | Lennox Industries | M series | Lennox | MPC018S4M-1P | LENNOX |  |  | HP - Mini or Multi Split | Yes | 19 | 9.8 | 19000 | 14800 | 13300 | 2 | Continuously variable | 207768722 | Yes | Yes
2469776 | Lennox Industries | M series | Lennox | MPC024S4M-1P | LENNOX |  |  | HP - Mini or Multi Split | Yes | 16 | 8.6 | 24000 | 22000 | 19000 | 1.9 | Continuously variable | 207699117 | Yes | Yes
2470698 | Lennox Industries | M series | Lennox | MPC024S4M-1P | LENNOX |  |  | HP - Mini or Multi Split | Yes | 24.6 | 10 | 24800 | 15000 | 17800 | 1.93 | Continuously variable | 207699116 | Yes | Yes
2507986 | Lennox Industries | M series | Lennox | MPC024S4M-1P | LENNOX |  |  | HP - Mini or Multi Split | Yes | 20.3 | 9.3 | 24400 | 18500 | 18400 | 1.92 | Continuously variable | 207699118 | Yes | Yes
2469755 | Lennox Industries | M series | Lennox | MPC024S4S-1P | LENNOX | MCFA024S4* |  | HP - Mini or Multi Split | Yes | 21.2 | 10.2 | 24000 | 16000 | 18200 | 2.2 | Continuously variable | 210665618 | Yes | Yes
2469778 | Lennox Industries | M series | Lennox | MPC024S4S-1P | LENNOX | M33C024S4-1P |  | HP - Mini or Multi Split | Yes | 21.5 | 9.6 | 26000 | 19000 | 18500 | 2.2 | Continuously variable | 207683517 | Yes | Yes
2469780 | Lennox Industries | M series | Lennox | MPC024S4S-1P | LENNOX | MCFA024S4-2P |  | HP - Mini or Multi Split | Yes | 21.2 | 10.2 | 24000 | 16000 | 18200 | 2.2 | Continuously variable | 207683511 | Yes | Yes
2469791 | Lennox Industries | M series | Lennox | MPC024S4S-1P | LENNOX | MMDB024S4-2P |  | HP - Mini or Multi Split | Yes | 19 | 11 | 25000 | 20000 | 20000 | 2.3 | Continuously variable | 207683506 | Yes | Yes
2470525 | Lennox Industries | M series | Lennox | MPC024S4S-1P | LENNOX | M33C024S4-*P |  | HP - Mini or Multi Split | Yes | 21.5 | 9.6 | 26000 | 19000 | 18500 | 2.2 | Continuously variable | 211034437 | Yes | Yes
2470527 | Lennox Industries | M series | Lennox | MPC024S4S-1P | LENNOX | MCFA024S4-*P |  | HP - Mini or Multi Split | Yes | 21.2 | 10.2 | 24000 | 16000 | 18200 | 2.2 | Continuously variable | 211034431 | Yes | Yes
2470674 | Lennox Industries | M series | Lennox | MPC024S4S-1P | LENNOX | MMDB024S4-*P |  | HP - Mini or Multi Split | Yes | 19 | 11 | 25000 | 20000 | 20000 | 2.3 | Continuously variable | 211034426 | Yes | Yes
2470676 | Lennox Industries | M series | Lennox | MPC024S4S-1P | LENNOX | M33C024S4* |  | HP - Mini or Multi Split | Yes | 21.5 | 9.6 | 26000 | 19000 | 18500 | 2.2 | Continuously variable | 210665624 | Yes | Yes
2470688 | Lennox Industries | M series | Lennox | MPC024S4S-1P | LENNOX | MMDB024S4* |  | HP - Mini or Multi Split | Yes | 19 | 11 | 25000 | 20000 | 20000 | 2.3 | Continuously variable | 210665613 | Yes | Yes
2732856 | Lennox Industries | M series | Lennox | MPC048S4S-1P | LENNOX | MCFA048S4-2P |  | HP - Mini or Multi Split | Yes | 18.9 | 9.7 | 50000 | 29000 | 35000 | 1.85 | Continuously variable | 207683513 | Yes | Yes
2732858 | Lennox Industries | M series | Lennox | MPC048S4S-1P | LENNOX | MCFA048S4* |  | HP - Mini or Multi Split | Yes | 18.9 | 9.7 | 50000 | 29000 | 35000 | 1.85 | Continuously variable | 210665620 | Yes | Yes
2732859 | Lennox Industries | M series | Lennox | MPC048S4S-1P | LENNOX | MCFA048S4-*P |  | HP - Mini or Multi Split | Yes | 18.9 | 9.7 | 50000 | 29000 | 35000 | 1.85 | Continuously variable | 211034433 | Yes | Yes
2411671 | LG Electronics, Inc. | ARUB060GSS4 | LG | ARUB060GSS4 | LG |  |  | HP - Mini or Multi Split | Yes | 23 | 10 | 67000 | 42500 | 50000 | 1.83 | Continuously variable | 10070561 | Yes | Yes
2415658 | LG Electronics, Inc. | ARUB060GSS4 | LG | ARUB060GSS4 | LG |  |  | HP - Mini or Multi Split | Yes | 16.2 | 9.1 | 67000 | 42500 | 50000 | 1.83 | Continuously variable | 10271657 | Yes | Yes
2411136 | LG Electronics, Inc. | ARUM036GSS5 | LG | ARUM036GSS5 | LG |  |  | HP - Mini or Multi Split | Yes | 17 | 10.1 | 43500 | 28000 | 48000 | 1.83 | Continuously variable | 205967238 | Yes | Yes
2411137 | LG Electronics, Inc. | ARUM036GSS5 | LG | ARUM036GSS5 | LG |  |  | HP - Mini or Multi Split | Yes | 23 | 10.6 | 53000 | 33400 | 48000 | 1.83 | Continuously variable | 205967237 | Yes | Yes
2411135 | LG Electronics, Inc. | ARUM048GSS5 | LG | ARUM048GSS5 | LG |  |  | HP - Mini or Multi Split | Yes | 17 | 10 | 56000 | 36400 | 48000 | 1.83 | Continuously variable | 205967236 | Yes | Yes
2411138 | LG Electronics, Inc. | ARUM048GSS5 | LG | ARUM048GSS5 | LG |  |  | HP - Mini or Multi Split | Yes | 23.3 | 10.3 | 61000 | 38500 | 48000 | 1.83 | Continuously variable | 205967235 | Yes | Yes
2411673 | LG Electronics, Inc. | ARUN024GSS4 | LG | ARUN024GSS4 | LG |  |  | HP - Mini or Multi Split | Yes | 18.15 | 10.2 | 31200 | 18900 | 26200 | 2.16 | Continuously variable | 10070563 | Yes | Yes
2411663 | LG Electronics, Inc. | ARUN048GSS4 | LG | ARUN048GSS4 | LG |  |  | HP - Mini or Multi Split | Yes | 20 | 10.2 | 54500 | 36000 | 39000 | 2.16 | Continuously variable | 8717929 | Yes | Yes
2411664 | LG Electronics, Inc. | ARUN048GSS4 | LG | ARUN048GSS4 | LG |  |  | HP - Mini or Multi Split | Yes | 20 | 10.2 | 54500 | 36000 | 39000 | 2.16 | Continuously variable | 8717930 | Yes | Yes
2411723 | LG Electronics, Inc. | ARUN060GSS4 | LG | ARUN060GSS4 | LG |  |  | HP - Mini or Multi Split | Yes | 23 | 10 | 66000 | 42500 | 50000 | 1.83 | Continuously variable | 10514710 | Yes | Yes
2415659 | LG Electronics, Inc. | ARUN060GSS4 | LG | ARUN060GSS4 | LG |  |  | HP - Mini or Multi Split | Yes | 16.2 | 9.1 | 67000 | 42500 | 50000 | 1.83 | Continuously variable | 10514711 | Yes | Yes
3553129 | LG Electronics, Inc. | KUMXA181A | LG | KUMXA181A | LG |  |  | HP - Mini or Multi Split | Yes | 17 | 9 | 22000 | 13500 | 19800 | 1.85 | Continuously variable | 214848474 | Yes | Yes
3553132 | LG Electronics, Inc. | KUMXA181A | LG | KUMXA181A | LG |  |  | HP - Mini or Multi Split | Yes | 20 | 9.8 | 22000 | 13900 | 19800 | 1.85 | Continuously variable | 214848473 | Yes | Yes
3553148 | LG Electronics, Inc. | KUMXA181A | LG | KUMXA181A | LG |  |  | HP - Mini or Multi Split | Yes | 18.5 | 9.4 | 22000 | 13700 | 19800 | 1.85 | Continuously variable | 214848479 | Yes | Yes
3553130 | LG Electronics, Inc. | KUMXA241A | LG | KUMXA241A | LG |  |  | HP - Mini or Multi Split | Yes | 18.5 | 9.5 | 24000 | 15000 | 21600 | 1.85 | Continuously variable | 214848476 | Yes | Yes
3553131 | LG Electronics, Inc. | KUMXA241A | LG | KUMXA241A | LG |  |  | HP - Mini or Multi Split | Yes | 21 | 9.8 | 26000 | 17800 | 22000 | 1.85 | Continuously variable | 214848475 | Yes | Yes
3553149 | LG Electronics, Inc. | KUMXA241A | LG | KUMXA241A | LG |  |  | HP - Mini or Multi Split | Yes | 19.75 | 9.65 | 25000 | 16400 | 21800 | 1.85 | Continuously variable | 214848480 | Yes | Yes
3553134 | LG Electronics, Inc. | KUMXA301A | LG | KUMXA301A | LG |  |  | HP - Mini or Multi Split | Yes | 20 | 9.8 | 30000 | 19900 | 23000 | 1.85 | Continuously variable | 214848477 | Yes | Yes
3553136 | LG Electronics, Inc. | KUMXA301A | LG | KUMXA301A | LG |  |  | HP - Mini or Multi Split | Yes | 18.5 | 9.5 | 30000 | 19900 | 23000 | 1.85 | Continuously variable | 214848478 | Yes | Yes
3553151 | LG Electronics, Inc. | KUMXA301A | LG | KUMXA301A | LG |  |  | HP - Mini or Multi Split | Yes | 19.25 | 9.65 | 30000 | 19900 | 23000 | 1.85 | Continuously variable | 214848487 | Yes | Yes
3626802 | LG Electronics, Inc. | KUSAB091A | LG | KUSAB091A | LG | KNUAB091A |  | HP - Mini or Multi Split | Yes | 23.8 | 10.9 | 10900 | 6900 | 9500 | 2 | Continuously variable | 215413005 | Yes | Yes
3626803 | LG Electronics, Inc. | KUSAB091A | LG | KUSAB091A | LG | KNUAK091A |  | HP - Mini or Multi Split | Yes | 23.8 | 10.9 | 10900 | 6900 | 9500 | 2 | Continuously variable | 215413006 | Yes | Yes
3626801 | LG Electronics, Inc. | KUSAB121A | LG | KUSAB121A | LG | KNUAK121A |  | HP - Mini or Multi Split | Yes | 22.5 | 10.5 | 13600 | 8500 | 10000 | 2 | Continuously variable | 215413008 | Yes | Yes
3626804 | LG Electronics, Inc. | KUSAB121A | LG | KUSAB121A | LG | KNUAB121A |  | HP - Mini or Multi Split | Yes | 22.5 | 10.5 | 13600 | 8500 | 10000 | 2 | Continuously variable | 215413007 | Yes | Yes
3626805 | LG Electronics, Inc. | KUSAB181A | LG | KUSAB181A | LG | KNUAB181A |  | HP - Mini or Multi Split | Yes | 23 | 10 | 21600 | 13300 | 15200 | 1.8 | Continuously variable | 215413009 | Yes | Yes
3626806 | LG Electronics, Inc. | KUSAB181A | LG | KUSAB181A | LG | KNUAK181A |  | HP - Mini or Multi Split | Yes | 23 | 10 | 21600 | 13300 | 15200 | 1.8 | Continuously variable | 215413010 | Yes | Yes
3555698 | LG Electronics, Inc. | KUSAC091A | LG | KUSAC091A | LG | KNSAC091A |  | HP - Mini or Multi Split | Yes | 21 | 9.2 | 10900 | 6900 | 7700 | 1.8 | Continuously variable | 214931158 | Yes | No
3555705 | LG Electronics, Inc. | KUSAC091B | LG | KUSAC091B | LG | KNSAC091B |  | HP - Mini or Multi Split | Yes | 21 | 9.2 | 10900 | 6900 | 7700 | 1.8 | Continuously variable | 214931170 | Yes | No
3555699 | LG Electronics, Inc. | KUSAC121A | LG | KUSAC121A | LG | KNSAC121A |  | HP - Mini or Multi Split | Yes | 20 | 9 | 12000 | 8000 | 8400 | 1.8 | Continuously variable | 214931160 | Yes | No
3555707 | LG Electronics, Inc. | KUSAC121B | LG | KUSAC121B | LG | KNSAC121B |  | HP - Mini or Multi Split | Yes | 20 | 9 | 12000 | 8000 | 8400 | 1.8 | Continuously variable | 214931172 | Yes | No
3555700 | LG Electronics, Inc. | KUSAC181A | LG | KUSAC181A | LG | KNSAC181A |  | HP - Mini or Multi Split | Yes | 21 | 9.4 | 19000 | 11600 | 13300 | 1.8 | Continuously variable | 214931161 | Yes | No
3629913 | LG Electronics, Inc. | KUSXA121A | LG | KUSXA121A | LG | KNSLB121A |  | HP - Mini or Multi Split | Yes | 17 | 9.8 | 15000 | 8600 | 15000 | 1.95 | Continuously variable | 215588566 | Yes | Yes
3544247 | LG Electronics, Inc. | KUSXA181A | LG | KUSXA181A | LG | KNUJB181A |  | HP - Mini or Multi Split | Yes | 17.5 | 9.2 | 20000 | 13000 | 20000 | 1.94 | Continuously variable | 214796350 | Yes | No
3544254 | LG Electronics, Inc. | KUSXA181A | LG | KUSXA181A | LG | KNUDB181A |  | HP - Mini or Multi Split | Yes | 20.5 | 9.5 | 20000 | 13600 | 20000 | 1.8 | Continuously variable | 214825952 | Yes | Yes
3629914 | LG Electronics, Inc. | KUSXA181A | LG | KUSXA181A | LG | KNSLA181A |  | HP - Mini or Multi Split | Yes | 17.5 | 10 | 20000 | 13000 | 25000 | 2 | Continuously variable | 215588567 | Yes | Yes
3544246 | LG Electronics, Inc. | KUSXA241A | LG | KUSXA241A | LG | KNUJB241A |  | HP - Mini or Multi Split | Yes | 17 | 9.5 | 27000 | 17000 | 28000 | 1.86 | Continuously variable | 214796351 | Yes | Yes
3544253 | LG Electronics, Inc. | KUSXA241A | LG | KUSXA241A | LG | KNSCB241A |  | HP - Mini or Multi Split | Yes | 22 | 10.5 | 27000 | 17000 | 28000 | 1.9 | Continuously variable | 214825954 | Yes | Yes
3629915 | LG Electronics, Inc. | KUSXA241A | LG | KUSXA241A | LG | KNSLA241A |  | HP - Mini or Multi Split | Yes | 17.5 | 10 | 27000 | 17700 | 25000 | 2 | Continuously variable | 215588568 | Yes | Yes
3544265 | LG Electronics, Inc. | KUSXA301A | LG | KUSXA301A | LG | KNSCB301A |  | HP - Mini or Multi Split | Yes | 25 | 10.4 | 34000 | 20400 | 34000 | 2.1 | Continuously variable | 214826535 | Yes | Yes
3544272 | LG Electronics, Inc. | KUSXA301A | LG | KUSXA301A | LG | KNUJB301A |  | HP - Mini or Multi Split | Yes | 18.8 | 9.5 | 34000 | 21400 | 34000 | 1.86 | Continuously variable | 214837928 | Yes | Yes
3629922 | LG Electronics, Inc. | KUSXA301A | LG | KUSXA301A | LG | KNSLA301A |  | HP - Mini or Multi Split | Yes | 18.2 | 9.8 | 34000 | 21600 | 33000 | 2 | Continuously variable | 215588575 | Yes | Yes
3544256 | LG Electronics, Inc. | KUSXA361A | LG | KUSXA361A | LG | KNSCB361A |  | HP - Mini or Multi Split | Yes | 23.5 | 10.5 | 40000 | 24800 | 36000 | 2.16 | Continuously variable | 214825957 | Yes | Yes
3544273 | LG Electronics, Inc. | KUSXA361A | LG | KUSXA361A | LG | KNUJB361A |  | HP - Mini or Multi Split | Yes | 19 | 9.5 | 40000 | 26400 | 36000 | 1.9 | Continuously variable | 214837929 | Yes | Yes
3629921 | LG Electronics, Inc. | KUSXA361A | LG | KUSXA361A | LG | KNSLA361A |  | HP - Mini or Multi Split | Yes | 18.2 | 9.6 | 40000 | 25400 | 33000 | 2 | Continuously variable | 215588576 | Yes | Yes
3553101 | LG Electronics, Inc. | KUSXA421A | LG | KUSXA421A | LG | KNSCB421A |  | HP - Mini or Multi Split | Yes | 21.5 | 10.8 | 48000 | 28600 | 43500 | 2.2 | Continuously variable | 214837930 | Yes | Yes
3553103 | LG Electronics, Inc. | KUSXA421A | LG | KUSXA421A | LG | KNSJB421A |  | HP - Mini or Multi Split | Yes | 18.8 | 9.4 | 48000 | 30800 | 42500 | 2.08 | Continuously variable | 214837932 | Yes | No
3629916 | LG Electronics, Inc. | KUSXA421A | LG | KUSXA421A | LG | KNSLB421A |  | HP - Mini or Multi Split | Yes | 19 | 9.8 | 46000 | 29800 | 46000 | 2 | Continuously variable | 215588569 | Yes | Yes
3630158 | LG Electronics, Inc. | KUSXA422A | LG | KUSXA422A | LG | KNSLB421A |  | HP - Mini or Multi Split | Yes | 19 | 9.8 | 46000 | 29800 | 46000 | 2 | Continuously variable | 215735573 | Yes | Yes
3553102 | LG Electronics, Inc. | KUSXA481A | LG | KUSXA481A | LG | KNSJB481A |  | HP - Mini or Multi Split | Yes | 17.8 | 9.3 | 52000 | 33400 | 44000 | 2.08 | Continuously variable | 214837931 | Yes | No
3553104 | LG Electronics, Inc. | KUSXA481A | LG | KUSXA481A | LG | KNSCB481A |  | HP - Mini or Multi Split | Yes | 20.8 | 10.6 | 52000 | 31800 | 44500 | 2.2 | Continuously variable | 214837933 | Yes | Yes
3629925 | LG Electronics, Inc. | KUSXA481A | LG | KUSXA481A | LG | KNSLB481A |  | HP - Mini or Multi Split | Yes | 19 | 9.6 | 50000 | 30400 | 46000 | 2 | Continuously variable | 215588577 | Yes | Yes
3630159 | LG Electronics, Inc. | KUSXA482A | LG | KUSXA482A | LG | KNSLB481A |  | HP - Mini or Multi Split | Yes | 19 | 9.6 | 50000 | 30400 | 46000 | 2 | Continuously variable | 215735574 | Yes | Yes
3544261 | LG Electronics, Inc. | KUSXB091A | LG | KUSXB091A | LG | KNUJB091A |  | HP - Mini or Multi Split | Yes | 16.4 | 10.4 | 13500 | 9400 | 10500 | 2.3 | Continuously variable | 214826531 | Yes | Yes
3544262 | LG Electronics, Inc. | KUSXB091A | LG | KUSXB091A | LG | KNUDB091A |  | HP - Mini or Multi Split | Yes | 22.2 | 10 | 11000 | 6400 | 10400 | 2.1 | Continuously variable | 214826530 | Yes | Yes
3544264 | LG Electronics, Inc. | KUSXB091A | LG | KUSXB091A | LG | KNUQB091A |  | HP - Mini or Multi Split | Yes | 20 | 10.6 | 10100 | 6700 | 10100 | 2.16 | Continuously variable | 214826532 | Yes | Yes
3544251 | LG Electronics, Inc. | KUSXB121A | LG | KUSXB121A | LG | KNUQB121A |  | HP - Mini or Multi Split | Yes | 19.7 | 10.5 | 13000 | 8800 | 11400 | 2.24 | Continuously variable | 214825951 | Yes | Yes
3544263 | LG Electronics, Inc. | KUSXB121A | LG | KUSXB121A | LG | KNUDB121A |  | HP - Mini or Multi Split | Yes | 21.5 | 10.1 | 14000 | 8700 | 10700 | 2.16 | Continuously variable | 214826533 | Yes | Yes
3544266 | LG Electronics, Inc. | KUSXB121A | LG | KUSXB121A | LG | KNUJB121A |  | HP - Mini or Multi Split | Yes | 16.4 | 10.5 | 15000 | 10200 | 11000 | 2.3 | Continuously variable | 214826534 | Yes | Yes
3629919 | LG Electronics, Inc. | KUSXB121A | LG | KUSXB121A | LG | KNSLB121A |  | HP - Mini or Multi Split | Yes | 16.2 | 9.5 | 15000 | 9500 | 10500 | 1.85 | Continuously variable | 215588570 | Yes | Yes
3544248 | LG Electronics, Inc. | KUSXB181A | LG | KUSXB181A | LG | KNUJB181A |  | HP - Mini or Multi Split | Yes | 17.5 | 9.2 | 20000 | 12500 | 19000 | 1.82 | Continuously variable | 214796352 | Yes | No
3544252 | LG Electronics, Inc. | KUSXB181A | LG | KUSXB181A | LG | KNUDB181A |  | HP - Mini or Multi Split | Yes | 20.5 | 9.5 | 20000 | 13000 | 19000 | 1.88 | Continuously variable | 214825953 | Yes | Yes
3629917 | LG Electronics, Inc. | KUSXB181A | LG | KUSXB181A | LG | KNSLB181A |  | HP - Mini or Multi Split | Yes | 17.5 | 10 | 20000 | 12500 | 22000 | 1.85 | Continuously variable | 215588571 | Yes | Yes
3544249 | LG Electronics, Inc. | KUSXB241A | LG | KUSXB241A | LG | KNUJB241A |  | HP - Mini or Multi Split | Yes | 17 | 9.5 | 27000 | 17500 | 24000 | 2.12 | Continuously variable | 214796353 | Yes | Yes
3544257 | LG Electronics, Inc. | KUSXB241A | LG | KUSXB241A | LG | KNSCB241A |  | HP - Mini or Multi Split | Yes | 21 | 10.2 | 27000 | 17000 | 23000 | 2.1 | Continuously variable | 214825955 | Yes | Yes
3629924 | LG Electronics, Inc. | KUSXB241A | LG | KUSXB241A | LG | KNSLB241A |  | HP - Mini or Multi Split | Yes | 17.5 | 9.7 | 27000 | 17500 | 22000 | 1.85 | Continuously variable | 215588578 | Yes | Yes
3544250 | LG Electronics, Inc. | KUSXB301A | LG | KUSXB301A | LG | KNUJB301A |  | HP - Mini or Multi Split | Yes | 18.5 | 9.4 | 34000 | 23000 | 30400 | 2.02 | Continuously variable | 214796354 | No | No
3544255 | LG Electronics, Inc. | KUSXB301A | LG | KUSXB301A | LG | KNSCB301A |  | HP - Mini or Multi Split | Yes | 21 | 10 | 33000 | 21000 | 32000 | 2.16 | Continuously variable | 214825956 | Yes | Yes
3629926 | LG Electronics, Inc. | KUSXB301A | LG | KUSXB301A | LG | KNSLB301A |  | HP - Mini or Multi Split | Yes | 17 | 9.6 | 34000 | 21400 | 30000 | 1.85 | Continuously variable | 215588579 | Yes | Yes
3544269 | LG Electronics, Inc. | KUSXB361A | LG | KUSXB361A | LG | KNSCB361A |  | HP - Mini or Multi Split | Yes | 22 | 10.3 | 40000 | 24800 | 35000 | 2.1 | Continuously variable | 214837925 | Yes | Yes
3544270 | LG Electronics, Inc. | KUSXB361A | LG | KUSXB361A | LG | KNUJB361A |  | HP - Mini or Multi Split | Yes | 18.5 | 9.3 | 40000 | 26400 | 34600 | 1.9 | Continuously variable | 214837926 | Yes | No
3629918 | LG Electronics, Inc. | KUSXB361A | LG | KUSXB361A | LG | KNSLB301A |  | HP - Mini or Multi Split | Yes | 17.5 | 9.5 | 40000 | 27000 | 33000 | 1.85 | Continuously variable | 215588572 | Yes | Yes
3630301 | LG Electronics, Inc. | KUSXB361A | LG | KUSXB361A | LG | KNSLB361A |  | HP - Mini or Multi Split | Yes | 17.5 | 9.5 | 40000 | 27000 | 33000 | 1.85 | Continuously variable | 215812199 | Yes | Yes
3544260 | LG Electronics, Inc. | KUSXB421A | LG | KUSXB421A | LG | KNSJB421A |  | HP - Mini or Multi Split | Yes | 18.3 | 9 | 48000 | 28600 | 39000 | 1.86 | Continuously variable | 214825958 | Yes | No
3544271 | LG Electronics, Inc. | KUSXB421A | LG | KUSXB421A | LG | KNSCB421A |  | HP - Mini or Multi Split | Yes | 21 | 10.8 | 48000 | 30000 | 40000 | 1.96 | Continuously variable | 214837927 | Yes | Yes
3629920 | LG Electronics, Inc. | KUSXB421A | LG | KUSXB421A | LG | KNSLB421A |  | HP - Mini or Multi Split | Yes | 18 | 9.5 | 46000 | 31000 | 38500 | 1.8 | Continuously variable | 215588573 | Yes | Yes
3544267 | LG Electronics, Inc. | KUSXB481A | LG | KUSXB481A | LG | KNSJB481A |  | HP - Mini or Multi Split | Yes | 17.5 | 9.1 | 52000 | 32000 | 40000 | 1.86 | Continuously variable | 214836843 | No | No
3544268 | LG Electronics, Inc. | KUSXB481A | LG | KUSXB481A | LG | KNSCB481A |  | HP - Mini or Multi Split | Yes | 21.2 | 10.4 | 51000 | 32200 | 40000 | 1.96 | Continuously variable | 214836842 | Yes | Yes
3629927 | LG Electronics, Inc. | KUSXB481A | LG | KUSXB481A | LG | KNSLB481A |  | HP - Mini or Multi Split | Yes | 18 | 9.4 | 50000 | 31400 | 38500 | 1.8 | Continuously variable | 215588580 | No | No
3544258 | LG Electronics, Inc. | KUSXB481A | LG | KUSXB481A. | LG | KNSCB481A |  | HP - Mini or Multi Split | Yes | 21.2 | 10.4 | 51000 | 32200 | 40000 | 1.96 | Continuously variable | 214825959 | Yes | Yes
3544259 | LG Electronics, Inc. | KUSXB481A | LG | KUSXB481A. | LG | KNSJB481A |  | HP - Mini or Multi Split | Yes | 17.5 | 9.1 | 52000 | 32000 | 40000 | 1.86 | Continuously variable | 214825960 | No | No
3629923 | LG Electronics, Inc. | KUSXB601A | LG | KUSXB601A | LG | KNSLB601A |  | HP - Mini or Multi Split | Yes | 17.5 | 9.4 | 56500 | 35000 | 45000 | 1.85 | Continuously variable | 215588574 | Yes | No
2448415 | LG Electronics, Inc. | LAU090HSV5 | LG | LAU090HSV5 | LG | LAN090HSV5 |  | HP - Mini or Multi Split | Yes | 23.2 | 10.2 | 10900 | 6600 | 7700 | 1.8 | Continuously variable | 207348499 | Yes | Yes
2448424 | LG Electronics, Inc. | LAU090HSV5 | LG | LAU090HSV5 | LG | LSN090HSV5 |  | HP - Mini or Multi Split | Yes | 23.2 | 10.2 | 10900 | 6600 | 7700 | 1.8 | Continuously variable | 209937038 | Yes | Yes
2448427 | LG Electronics, Inc. | LAU090HYV3 | LG | LAU090HYV3 | LG | LAN090HYV3 |  | HP - Mini or Multi Split | Yes | 27 | 13.5 | 11000 | 6700 | 7700 | 1.85 | Continuously variable | 204825177 | Yes | Yes
2448422 | LG Electronics, Inc. | LAU120HYV3 | LG | LAU120HYV3 | LG | LAN120HYV3 |  | HP - Mini or Multi Split | Yes | 25.5 | 11.2 | 13600 | 8300 | 9600 | 1.85 | Continuously variable | 204825178 | Yes | Yes
2448425 | LG Electronics, Inc. | LAU150HYV3 | LG | LAU150HYV3 | LG | LAN150HYV3 |  | HP - Mini or Multi Split | Yes | 25 | 11 | 18000 | 10900 | 12600 | 1.8 | Continuously variable | 204825179 | Yes | Yes
2448421 | LG Electronics, Inc. | LAU240HYV3 | LG | LAU240HYV3 | LG | LAN240HYV3 |  | HP - Mini or Multi Split | Yes | 23 | 10 | 26000 | 15800 | 18200 | 1.8 | Continuously variable | 204825181 | Yes | Yes
2448439 | LG Electronics, Inc. | LGU121HSV5 | LG | LGU121HSV5 | LG | LGN121HSV5 |  | HP - Mini or Multi Split | Yes | 22 | 10 | 13600 | 8200 | 9600 | 1.8 | Continuously variable | 207348501 | Yes | Yes
2448431 | LG Electronics, Inc. | LGU181HSV3 | LG | LGU181HSV3 | LG | LGN181HSV3 |  | HP - Mini or Multi Split | Yes | 22 | 9.5 | 21600 | 13000 | 15200 | 1.8 | Continuously variable | 10567392 | Yes | Yes
2411141 | LG Electronics, Inc. | LMU180HHV | LG | LMU180HHV | LG |  |  | HP - Mini or Multi Split | Yes | 19.25 | 8.9 | 22000 | 14700 | 19800 | 1.83 | Continuously variable | 10516996 | Yes | Yes
2411143 | LG Electronics, Inc. | LMU180HHV | LG | LMU180HHV | LG |  |  | HP - Mini or Multi Split | Yes | 21 | 9.2 | 22000 | 14700 | 19800 | 1.83 | Continuously variable | 10445372 | Yes | No
2411139 | LG Electronics, Inc. | LMU240HHV | LG | LMU240HHV | LG |  |  | HP - Mini or Multi Split | Yes | 21 | 9.8 | 26000 | 17400 | 22000 | 1.83 | Continuously variable | 10445374 | Yes | Yes
2411142 | LG Electronics, Inc. | LMU240HHV | LG | LMU240HHV | LG |  |  | HP - Mini or Multi Split | Yes | 19 | 9.5 | 25000 | 16300 | 21800 | 1.83 | Continuously variable | 10516997 | Yes | Yes
2411675 | LG Electronics, Inc. | LMU240HHV | LG | LMU240HHV | LG |  |  | HP - Mini or Multi Split | Yes | 17 | 9.2 | 24000 | 15200 | 21600 | 1.83 | Continuously variable | 10445375 | Yes | Yes
2411140 | LG Electronics, Inc. | LMU300HHV | LG | LMU300HHV | LG |  |  | HP - Mini or Multi Split | Yes | 20 | 9.8 | 28600 | 18900 | 24000 | 1.85 | Continuously variable | 10445376 | Yes | Yes
2411724 | LG Electronics, Inc. | LMU300HHV | LG | LMU300HHV | LG |  |  | HP - Mini or Multi Split | Yes | 18.75 | 9.5 | 27800 | 18300 | 23600 | 1.85 | Continuously variable | 10525928 | Yes | Yes
2411126 | LG Electronics, Inc. | LMU361HHV | LG | LMU361HHV | LG |  |  | HP - Mini or Multi Split | Yes | 19 | 10 | 45000 | 29600 | 40500 | 1.93 | Continuously variable | 206717006 | Yes | Yes
2411131 | LG Electronics, Inc. | LMU361HHV | LG | LMU361HHV | LG |  |  | HP - Mini or Multi Split | Yes | 20.5 | 10.5 | 45000 | 29600 | 41000 | 1.97 | Continuously variable | 206717012 | Yes | Yes
2411128 | LG Electronics, Inc. | LMU421HHV | LG | LMU421HHV | LG |  |  | HP - Mini or Multi Split | Yes | 20.25 | 10.5 | 48000 | 31600 | 43500 | 1.96 | Continuously variable | 206717013 | Yes | Yes
2411129 | LG Electronics, Inc. | LMU421HHV | LG | LMU421HHV | LG |  |  | HP - Mini or Multi Split | Yes | 19 | 10 | 48000 | 31600 | 43000 | 1.92 | Continuously variable | 206717008 | Yes | Yes
2411133 | LG Electronics, Inc. | LMU421HHV | LG | LMU421HHV | LG |  |  | HP - Mini or Multi Split | Yes | 21.5 | 11 | 48000 | 31600 | 44000 | 2 | Continuously variable | 206717001 | Yes | Yes
2411130 | LG Electronics, Inc. | LMU480HHV | LG | LMU480HHV | LG |  |  | HP - Mini or Multi Split | Yes | 19.5 | 10.25 | 52500 | 35000 | 47500 | 2.06 | Continuously variable | 206717014 | Yes | Yes
2411132 | LG Electronics, Inc. | LMU480HHV | LG | LMU480HHV | LG |  |  | HP - Mini or Multi Split | Yes | 18.5 | 10 | 52500 | 35000 | 47000 | 2.02 | Continuously variable | 206717009 | Yes | Yes
2411134 | LG Electronics, Inc. | LMU480HHV | LG | LMU480HHV | LG |  |  | HP - Mini or Multi Split | Yes | 20.5 | 10.5 | 52500 | 35000 | 48000 | 2.1 | Continuously variable | 206717002 | Yes | Yes
2415860 | LG Electronics, Inc. | LMU601HV | LG | LMU601HV | LG |  |  | HP - Mini or Multi Split | Yes | 18.5 | 9.5 | 64000 | 42000 | 45000 | 1.97 | Continuously variable | 206717003 | Yes | Yes
2448414 | LG Electronics, Inc. | LSU090HSV5 | LG | LSU090HSV5 | LG | LAN090HSV5 |  | HP - Mini or Multi Split | Yes | 23.2 | 10.2 | 10900 | 6600 | 7700 | 1.8 | Continuously variable | 10567393 | Yes | Yes
2448429 | LG Electronics, Inc. | LSU090HSV5 | LG | LSU090HSV5 | LG | LSN090HSV5 |  | HP - Mini or Multi Split | Yes | 23.2 | 10.2 | 10900 | 6600 | 7700 | 1.8 | Continuously variable | 10567394 | Yes | Yes
2448432 | LG Electronics, Inc. | LSU180HSV5 | LG | LSU180HSV5 | LG | LSN180HSV5 |  | HP - Mini or Multi Split | Yes | 22 | 9.5 | 21600 | 13000 | 15200 | 1.8 | Continuously variable | 10567391 | Yes | Yes
2448435 | LG Electronics, Inc. | LSU180HSV5 | LG | LSU180HSV5 | LG | LAN180HSV5 |  | HP - Mini or Multi Split | Yes | 22 | 9.5 | 21600 | 13000 | 15200 | 1.8 | Continuously variable | 10567390 | Yes | Yes
2448419 | LG Electronics, Inc. | LSU181HSV5 | LG | LSU181HSV5 | LG | LAN181HSV5 |  | HP - Mini or Multi Split | Yes | 22 | 9.5 | 21600 | 13000 | 15200 | 1.8 | Continuously variable | 207462345 | Yes | Yes
2448433 | LG Electronics, Inc. | LSU181HSV5 | LG | LSU181HSV5 | LG | LSN181HSV5 |  | HP - Mini or Multi Split | Yes | 22 | 9.5 | 21600 | 13000 | 15200 | 1.8 | Continuously variable | 207348503 | Yes | Yes
2410019 | LG Electronics, Inc. | LUU090HV | LG | LUU090HV | LG | LQN090HV4 |  | HP - Mini or Multi Split | Yes | 21 | 10.4 | 10100 | 6800 | 10200 | 1.94 | Continuously variable | 211234501 | Yes | Yes
2410020 | LG Electronics, Inc. | LUU090HV | LG | LUU090HV | LG | LCN098HV4 |  | HP - Mini or Multi Split | Yes | 20.2 | 10.55 | 11000 | 7000 | 10100 | 2.11 | Continuously variable | 211234500 | Yes | Yes
2545935 | LG Electronics, Inc. | LUU090HV | LG | LUU090HV | LG | LHN098HV1 |  | HP - Mini or Multi Split | Yes | 16 | 10.4 | 13500 | 9300 | 11000 | 2.3 | Continuously variable | 212578846 | Yes | Yes
2410000 | LG Electronics, Inc. | LUU097HV | LG | LUU097HV | LG | LQN090HV4 |  | HP - Mini or Multi Split | Yes | 21 | 10.4 | 10100 | 6800 | 10200 | 1.94 | Continuously variable | 205049408 | Yes | Yes
2410003 | LG Electronics, Inc. | LUU097HV | LG | LUU097HV | LG | LCN098HV4 |  | HP - Mini or Multi Split | Yes | 20.2 | 10.55 | 11000 | 7000 | 10100 | 2.11 | Continuously variable | 203381526 | Yes | Yes
2410017 | LG Electronics, Inc. | LUU120HV | LG | LUU120HV | LG | LQN120HV4 |  | HP - Mini or Multi Split | Yes | 20.8 | 10.2 | 13000 | 9200 | 10800 | 2.09 | Continuously variable | 211234503 | Yes | Yes
2410018 | LG Electronics, Inc. | LUU120HV | LG | LUU120HV | LG | LCN128HV4 |  | HP - Mini or Multi Split | Yes | 19.4 | 10.35 | 14000 | 9100 | 10700 | 2.13 | Continuously variable | 211234502 | Yes | Yes
2545932 | LG Electronics, Inc. | LUU120HV | LG | LUU120HV | LG | LHN128HV1 |  | HP - Mini or Multi Split | Yes | 16 | 10.5 | 15000 | 10400 | 11000 | 2.3 | Continuously variable | 212578845 | Yes | Yes
2410001 | LG Electronics, Inc. | LUU127HV | LG | LUU127HV | LG | LQN120HV4 |  | HP - Mini or Multi Split | Yes | 20.8 | 10.2 | 13000 | 9200 | 10800 | 2.09 | Continuously variable | 205049407 | Yes | Yes
2410002 | LG Electronics, Inc. | LUU127HV | LG | LUU127HV | LG | LCN128HV4 |  | HP - Mini or Multi Split | Yes | 19.4 | 10.35 | 14000 | 9100 | 10700 | 2.13 | Continuously variable | 203381517 | Yes | Yes
2409972 | LG Electronics, Inc. | LUU180HHV | LG | LUU180HHV | LG | LVN181HV4 |  | HP - Mini or Multi Split | Yes | 17.05 | 8.9 | 20000 | 13400 | 16500 | 2.09 | Continuously variable | 205788774 | No | No
2409982 | LG Electronics, Inc. | LUU180HHV | LG | LUU180HHV | LG | LCN188HV4 |  | HP - Mini or Multi Split | Yes | 20 | 9.4 | 20000 | 13600 | 17600 | 1.8 | Continuously variable | 205788763 | Yes | No
2545923 | LG Electronics, Inc. | LUU180HHV | LG | LUU180HHV | LG | LHN188HV1 |  | HP - Mini or Multi Split | Yes | 17.5 | 9.2 | 20000 | 11400 | 17000 | 1.9 | Continuously variable | 212578842 | Yes | No
2410015 | LG Electronics, Inc. | LUU180HV | LG | LUU180HV | LG | LVN181HV4 |  | HP - Mini or Multi Split | Yes | 17.25 | 9.25 | 20000 | 13000 | 16200 | 2.02 | Continuously variable | 211234505 | Yes | No
2410016 | LG Electronics, Inc. | LUU180HV | LG | LUU180HV | LG | LCN188HV4 |  | HP - Mini or Multi Split | Yes | 20.5 | 9.7 | 18500 | 12700 | 16200 | 1.85 | Continuously variable | 211234504 | Yes | Yes
2545939 | LG Electronics, Inc. | LUU180HV | LG | LUU180HV | LG | LHN188HV1 |  | HP - Mini or Multi Split | Yes | 17.8 | 9.9 | 20000 | 12400 | 16000 | 1.9 | Continuously variable | 212578844 | Yes | Yes
2410005 | LG Electronics, Inc. | LUU189HV | LG | LUU189HV | LG | LVN181HV4 |  | HP - Mini or Multi Split | Yes | 17.25 | 9.25 | 20000 | 13000 | 16200 | 2.02 | Continuously variable | 203161351 | Yes | No
2410006 | LG Electronics, Inc. | LUU189HV | LG | LUU189HV | LG | LCN188HV4 |  | HP - Mini or Multi Split | Yes | 20.5 | 9.7 | 18500 | 12700 | 16200 | 1.85 | Continuously variable | 202177384 | Yes | Yes
2409971 | LG Electronics, Inc. | LUU240HHV | LG | LUU240HHV | LG | LVN241HV4 |  | HP - Mini or Multi Split | Yes | 16.45 | 9.25 | 27000 | 18300 | 24200 | 1.8 | Continuously variable | 205788775 | No | No
2409975 | LG Electronics, Inc. | LUU240HHV | LG | LUU240HHV | LG | LCN249HV |  | HP - Mini or Multi Split | Yes | 21 | 10.2 | 27000 | 17400 | 27600 | 1.81 | Continuously variable | 205788764 | Yes | Yes
2409981 | LG Electronics, Inc. | LUU240HHV | LG | LUU240HHV | LG | LHN248HV |  | HP - Mini or Multi Split | Yes | 16.75 | 9.4 | 27000 | 18200 | 28400 | 1.88 | Continuously variable | 205788767 | Yes | No
2545930 | LG Electronics, Inc. | LUU240HHV | LG | LUU240HHV | LG | LHN248HV1 |  | HP - Mini or Multi Split | Yes | 16.75 | 9.4 | 27000 | 17000 | 27400 | 1.8 | Continuously variable | 212578847 | No | No
2409790 | LG Electronics, Inc. | LUU240HV | LG | LUU240HV | LG | LVN241HV4 |  | HP - Mini or Multi Split | Yes | 17.6 | 9.7 | 27000 | 18700 | 21400 | 2.15 | Continuously variable | 211234507 | Yes | Yes
2410021 | LG Electronics, Inc. | LUU240HV | LG | LUU240HV | LG | LCN249HV |  | HP - Mini or Multi Split | Yes | 20 | 10.2 | 27000 | 17400 | 21200 | 2.07 | Continuously variable | 211234513 | Yes | Yes
2410025 | LG Electronics, Inc. | LUU240HV | LG | LUU240HV | LG | LHN248HV |  | HP - Mini or Multi Split | Yes | 16.85 | 9 | 27000 | 17500 | 21400 | 1.94 | Continuously variable | 211234506 | No | No
2545928 | LG Electronics, Inc. | LUU240HV | LG | LUU240HV | LG | LHN248HV1 |  | HP - Mini or Multi Split | Yes | 18.5 | 10.4 | 27000 | 17500 | 24000 | 2.1 | Continuously variable | 212578843 | Yes | Yes
2410004 | LG Electronics, Inc. | LUU249HV | LG | LUU249HV | LG | LHN248HV |  | HP - Mini or Multi Split | Yes | 16.85 | 9 | 27000 | 17500 | 21400 | 1.94 | Continuously variable | 203161353 | No | No
2449921 | LG Electronics, Inc. | LUU249HV | LG | LUU249HV | LG | LVN241HV4 |  | HP - Mini or Multi Split | Yes | 17.6 | 9.7 | 27000 | 18700 | 21400 | 2.15 | Continuously variable | 203161352 | Yes | Yes
2409974 | LG Electronics, Inc. | LUU360HHV | LG | LUU360HHV | LG | LVN361HV4 |  | HP - Mini or Multi Split | Yes | 16.4 | 9.3 | 37600 | 23800 | 33800 | 1.81 | Continuously variable | 205788773 | No | No
2409976 | LG Electronics, Inc. | LUU360HHV | LG | LUU360HHV | LG | LCN369HV |  | HP - Mini or Multi Split | Yes | 21.5 | 10.55 | 40000 | 25400 | 37000 | 2.1 | Continuously variable | 205788768 | Yes | Yes
2409979 | LG Electronics, Inc. | LUU360HHV | LG | LUU360HHV | LG | LHN368HV |  | HP - Mini or Multi Split | Yes | 18.3 | 9.2 | 40000 | 25000 | 33600 | 1.87 | Continuously variable | 205788769 | Yes | No
2409789 | LG Electronics, Inc. | LUU360HV | LG | LUU360HV | LG | LVN361HV4 |  | HP - Mini or Multi Split | Yes | 16.25 | 8.95 | 40000 | 23800 | 33800 | 1.81 | Continuously variable | 211234510 | No | No
2410023 | LG Electronics, Inc. | LUU360HV | LG | LUU360HV | LG | LHN368HV |  | HP - Mini or Multi Split | Yes | 18.85 | 9.2 | 40000 | 24000 | 33600 | 1.87 | Continuously variable | 211234509 | No | No
2410024 | LG Electronics, Inc. | LUU360HV | LG | LUU360HV | LG | LCN369HV |  | HP - Mini or Multi Split | Yes | 21 | 10 | 40000 | 24000 | 35000 | 2.1 | Continuously variable | 211234508 | Yes | Yes
2732232 | LG Electronics, Inc. | LUU360HV | LG | LUU360HV | LG | LVN300HCV |  | HP - Mini or Multi Split | Yes | 17 | 9.2 | 34000 | 21000 | 32600 | 1.8 | Continuously variable | 213361978 | Yes | No
2409983 | LG Electronics, Inc. | LUU369HV | LG | LUU369HV | LG | LHN368HV |  | HP - Mini or Multi Split | Yes | 18.85 | 9.2 | 40000 | 24000 | 33600 | 1.87 | Continuously variable | 203161354 | No | No
2449948 | LG Electronics, Inc. | LUU369HV | LG | LUU369HV | LG | LVN361HV4 |  | HP - Mini or Multi Split | Yes | 16.25 | 8.95 | 40000 | 23800 | 33800 | 1.81 | Continuously variable | 203162003 | No | No
2409970 | LG Electronics, Inc. | LUU420HHV | LG | LUU420HHV | LG | LVN420HV |  | HP - Mini or Multi Split | Yes | 17.3 | 9.45 | 48000 | 29200 | 40000 | 2.27 | Continuously variable | 205788776 | Yes | No
2409977 | LG Electronics, Inc. | LUU420HHV | LG | LUU420HHV | LG | LHN428HV |  | HP - Mini or Multi Split | Yes | 18.7 | 9.15 | 48000 | 28400 | 39500 | 2.08 | Continuously variable | 205788770 | Yes | No
2409980 | LG Electronics, Inc. | LUU420HHV | LG | LUU420HHV | LG | LCN429HV |  | HP - Mini or Multi Split | Yes | 19.5 | 10.75 | 48000 | 29200 | 40000 | 2.2 | Continuously variable | 205788765 | Yes | Yes
2416452 | LG Electronics, Inc. | LUU420HV | LG | LUU420HV | LG | LVN420HV |  | HP - Mini or Multi Split | Yes | 17.2 | 9.35 | 47000 | 29200 | 38500 | 1.88 | Continuously variable | 211234515 | No | No
2416453 | LG Electronics, Inc. | LUU420HV | LG | LUU420HV | LG | LCN429HV |  | HP - Mini or Multi Split | Yes | 19.3 | 10.05 | 47000 | 28000 | 39000 | 1.96 | Continuously variable | 211234514 | Yes | Yes
2449938 | LG Electronics, Inc. | LUU428HV | LG | LUU428HV | LG | LVN420HV |  | HP - Mini or Multi Split | Yes | 17.2 | 9.35 | 47000 | 30600 | 36200 | 2.16 | Continuously variable | 10400575 | No | No
2409969 | LG Electronics, Inc. | LUU480HHV | LG | LUU480HHV | LG | LVN480HV |  | HP - Mini or Multi Split | Yes | 17.75 | 9.4 | 50000 | 30800 | 40500 | 2.25 | Continuously variable | 205788777 | No | No
2409973 | LG Electronics, Inc. | LUU480HHV | LG | LUU480HHV | LG | LHN488HV |  | HP - Mini or Multi Split | Yes | 17.7 | 9.4 | 50000 | 31600 | 41000 | 2.07 | Continuously variable | 205788772 | No | No
2409978 | LG Electronics, Inc. | LUU480HHV | LG | LUU480HHV | LG | LCN489HV |  | HP - Mini or Multi Split | Yes | 17.5 | 10.65 | 52000 | 32600 | 40500 | 2.2 | Continuously variable | 205788771 | Yes | Yes
2416451 | LG Electronics, Inc. | LUU480HV | LG | LUU480HV | LG | LVN480HV |  | HP - Mini or Multi Split | Yes | 16.5 | 9.3 | 50000 | 30800 | 39500 | 1.93 | Continuously variable | 211234516 | No | No
2450099 | LG Electronics, Inc. | LUU488HV | LG | LUU488HV | LG | LVN480HV |  | HP - Mini or Multi Split | Yes | 16.8 | 9.2 | 50000 | 37000 | 36800 | 2.18 | Continuously variable | 10401183 | No | No
2732233 | LG Electronics, Inc. | LUU601HV | LG | LUU601HV | LG | LVN420HV |  | HP - Mini or Multi Split | Yes | 17.2 | 9.3 | 48000 | 29200 | 40000 | 2.1 | Continuously variable | 213361979 | No | No
2732234 | LG Electronics, Inc. | LUU601HV | LG | LUU601HV | LG | LVN480HV |  | HP - Mini or Multi Split | Yes | 17.5 | 9.2 | 50000 | 30800 | 40500 | 2.1 | Continuously variable | 213361980 | No | No
2732235 | LG Electronics, Inc. | LUU601HV | LG | LUU601HV | LG | LVN600HV |  | HP - Mini or Multi Split | Yes | 16.5 | 9.2 | 56500 | 36000 | 41500 | 1.8 | Continuously variable | 213361981 | No | No
3554362 | LG Electronics, Inc. | ZRUM036GSS0 | LG | ZRUM036GSS0 | LG |  |  | HP - Mini or Multi Split | Yes | 23 | 10.6 | 42000 | 26000 | 42000 | 2.3 | Continuously variable | 214914950 | Yes | Yes
3554364 | LG Electronics, Inc. | ZRUM036GSS0 | LG | ZRUM036GSS0 | LG |  |  | HP - Mini or Multi Split | Yes | 17 | 10.1 | 42000 | 27000 | 42000 | 2.2 | Continuously variable | 214914952 | Yes | Yes
3554606 | LG Electronics, Inc. | ZRUM036GSS0 | LG | ZRUM036GSS0 | LG |  |  | HP - Mini or Multi Split | Yes | 20 | 10.35 | 42000 | 26400 | 42000 | 2.25 | Continuously variable | 215223216 | Yes | Yes
3554358 | LG Electronics, Inc. | ZRUM048GSS0 | LG | ZRUM048GSS0 | LG |  |  | HP - Mini or Multi Split | Yes | 17 | 10 | 54000 | 36000 | 54000 | 2 | Continuously variable | 214914949 | Yes | Yes
3554361 | LG Electronics, Inc. | ZRUM048GSS0 | LG | ZRUM048GSS0 | LG |  |  | HP - Mini or Multi Split | Yes | 23.3 | 10.3 | 54000 | 33000 | 54000 | 2.1 | Continuously variable | 214914947 | Yes | Yes
3554605 | LG Electronics, Inc. | ZRUM048GSS0 | LG | ZRUM048GSS0 | LG |  |  | HP - Mini or Multi Split | Yes | 20.1 | 10.15 | 54000 | 34400 | 54000 | 2.05 | Continuously variable | 215223215 | Yes | Yes
3554359 | LG Electronics, Inc. | ZRUM060GSS0 | LG | ZRUM060GSS0 | LG |  |  | HP - Mini or Multi Split | Yes | 23 | 10 | 67000 | 37000 | 54000 | 2.1 | Continuously variable | 214914943 | Yes | Yes
3554360 | LG Electronics, Inc. | ZRUM060GSS0 | LG | ZRUM060GSS0 | LG |  |  | HP - Mini or Multi Split | Yes | 16.2 | 9.1 | 67000 | 43000 | 54000 | 2 | Continuously variable | 214914945 | Yes | Yes
3554603 | LG Electronics, Inc. | ZRUM060GSS0 | LG | ZRUM060GSS0 | LG |  |  | HP - Mini or Multi Split | Yes | 19.6 | 9.55 | 67000 | 40000 | 54000 | 2 | Continuously variable | 215223213 | Yes | Yes
3554363 | LG Electronics, Inc. | ZRUN024GSS0 | LG | ZRUN024GSS0 | LG |  |  | HP - Mini or Multi Split | Yes | 20.05 | 10.2 | 27000 | 17000 | 27000 | 2.16 | Continuously variable | 214914954 | Yes | Yes
3554365 | LG Electronics, Inc. | ZRUN024GSS0 | LG | ZRUN024GSS0 | LG |  |  | HP - Mini or Multi Split | Yes | 18.15 | 10.2 | 27000 | 18000 | 27000 | 2 | Continuously variable | 214914956 | Yes | Yes
3554604 | LG Electronics, Inc. | ZRUN024GSS0 | LG | ZRUN024GSS0 | LG |  |  | HP - Mini or Multi Split | Yes | 19.1 | 10.2 | 27000 | 17500 | 27000 | 2.18 | Continuously variable | 215223214 | Yes | Yes
2469637 | Material Supply Inc. dba AC Pro | A series | AC PRO.COM | A2OA-18HFN1-M | AC PRO.COM |  |  | HP - Mini or Multi Split | Yes | 19 | 9.8 | 19000 | 14800 | 13300 | 2 | Continuously variable | 207827125 | Yes | Yes
2469658 | Material Supply Inc. dba AC Pro | A series | AC PRO.COM | AOB30-12HFN1-MT0W | AC PRO.COM | AS11M-12HRFN1-MU5W |  | HP - Mini or Multi Split | Yes | 22.3 | 8.8 | 12000 | 7700 | 8400 | 1.78 | Continuously variable | 205921396 | No | No
2469918 | Material Supply Inc. dba AC Pro | A series | AC PRO.COM | AOB30-12HFN1-MT0W | AC PRO.COM | ATIU-12HWFN1-M |  | HP - Mini or Multi Split | Yes | 19 | 10 | 12000 | 9300 | 8400 | 1.9 | Continuously variable | 205355554 | Yes | Yes
2469904 | Material Supply Inc. dba AC Pro | A series | AC PRO.COM | AOBA30-09HFN1-MT0W | AC PRO.COM | ATIU-09HWFN1-M |  | HP - Mini or Multi Split | Yes | 18.7 | 9.8 | 10000 | 8000 | 8000 | 1.98 | Continuously variable | 205355553 | Yes | Yes
2469906 | Material Supply Inc. dba AC Pro | A series | AC PRO.COM | AOBA30-09HFN1-MT0W | AC PRO.COM | AS11M-09HRFN1-MXOW(A) |  | HP - Mini or Multi Split | Yes | 21.8 | 9.3 | 9800 | 5800 | 7300 | 1.83 | Continuously variable | 205921395 | No | No
2469660 | Material Supply Inc. dba AC Pro | A series | AC PRO.COM | AOD31-24HFN1-MT0W | AC PRO.COM | ATIU-24HWFN1-M |  | HP - Mini or Multi Split | Yes | 19 | 10 | 24400 | 18000 | 18400 | 2 | Continuously variable | 205355556 | Yes | Yes
2469603 | Material Supply Inc. dba AC Pro | A series | AC PRO.COM | AOD32-24HFN1-MT0W | AC PRO.COM | ATIU-24HWFN1-M |  | HP - Mini or Multi Split | Yes | 19 | 11.2 | 25000 | 20000 | 20000 | 2.3 | Continuously variable | 207827157 | Yes | Yes
2469617 | Material Supply Inc. dba AC Pro | A series | AC PRO.COM | AOD32-24HFN1-MT0W | AC PRO.COM | ACD1-24HRFN1-MT0W |  | HP - Mini or Multi Split | Yes | 21.5 | 9.7 | 25000 | 19000 | 18500 | 2.2 | Continuously variable | 209748102 | Yes | Yes
2470001 | Material Supply Inc. dba AC Pro | A series | AC PRO.COM | AOD32-24HFN1-MT0W | AC PRO.COM | AUEU-24HRFN1-M(C) |  | HP - Mini or Multi Split | Yes | 21.2 | 10.3 | 24000 | 16000 | 18200 | 2.2 | Continuously variable | 209748108 | Yes | Yes
2469615 | Material Supply Inc. dba AC Pro | A series | AC PRO.COM | AOX230-09HFN1-MW5W | AC PRO.COM | ATIU-09HWFN1-M |  | HP - Mini or Multi Split | Yes | 19.2 | 10.2 | 10000 | 7700 | 8000 | 2.1 | Continuously variable | 209748103 | Yes | Yes
2469619 | Material Supply Inc. dba AC Pro | A series | AC PRO.COM | AOX230-09HFN1-MW5W | AC PRO.COM | ACBU-09HRFN1-MW0W |  | HP - Mini or Multi Split | Yes | 22.5 | 11.5 | 11000 | 8000 | 7700 | 2.34 | Continuously variable | 211001948 | Yes | Yes
2469631 | Material Supply Inc. dba AC Pro | A series | AC PRO.COM | AOX230-09HFN1-MW5W | AC PRO.COM | ASEPB-09HRFN1-MY5W(GA) |  | HP - Mini or Multi Split | Yes | 25.5 | 12.3 | 10000 | 8500 | 7500 | 2.17 | Continuously variable | 207827145 | Yes | Yes
2469657 | Material Supply Inc. dba AC Pro | A series | AC PRO.COM | AOX230-09HFN1-MW5W | AC PRO.COM | ACCA3U-09HRFN1-M |  | HP - Mini or Multi Split | Yes | 20 | 10 | 10000 | 7500 | 7400 | 1.9 | Continuously variable | 209748099 | Yes | Yes
2469626 | Material Supply Inc. dba AC Pro | A series | AC PRO.COM | AOX230-12HFN1-MV5W | AC PRO.COM | AFAU-12HRFN1-M(C) |  | HP - Mini or Multi Split | Yes | 22.7 | 10.2 | 12000 | 9000 | 8400 | 2.26 | Continuously variable | 209748106 | Yes | Yes
2469638 | Material Supply Inc. dba AC Pro | A series | AC PRO.COM | AOX230-12HFN1-MV5W | AC PRO.COM | ATIU-12HWFN1-M |  | HP - Mini or Multi Split | Yes | 19 | 10.3 | 12000 | 9300 | 8400 | 2.26 | Continuously variable | 209748104 | Yes | Yes
2469609 | Material Supply Inc. dba AC Pro | A series | AC PRO.COM | AOX330-09HFN1-MY5W | AC PRO.COM | ACCA3U-09HRFN1-M |  | HP - Mini or Multi Split | Yes | 20.5 | 10.3 | 9800 | 9000 | 10000 | 1.8 | Continuously variable | 207827151 | Yes | Yes
2469611 | Material Supply Inc. dba AC Pro | A series | AC PRO.COM | AOX330-09HFN1-MY5W | AC PRO.COM | ATIU-09HWFN1-M |  | HP - Mini or Multi Split | Yes | 19.2 | 10.2 | 10000 | 7700 | 8000 | 2.1 | Continuously variable | 207827154 | Yes | Yes
2469630 | Material Supply Inc. dba AC Pro | A series | AC PRO.COM | AOX330-12HFN1-MW5W | AC PRO.COM | ATIU-12HWFN1-M |  | HP - Mini or Multi Split | Yes | 19.5 | 10 | 12500 | 10600 | 12100 | 1.96 | Continuously variable | 207827155 | Yes | Yes
2469905 | Material Supply Inc. dba AC Pro | A series | AC PRO.COM | AOX330-12HFN1-MW5W | AC PRO.COM | ACCA3U-12HRFN1-M |  | HP - Mini or Multi Split | Yes | 22.3 | 10.2 | 12000 | 9900 | 11300 | 1.89 | Continuously variable | 207827152 | Yes | Yes
2469915 | Material Supply Inc. dba AC Pro | A series | AC PRO.COM | AOX330-12HFN1-MW5W | AC PRO.COM | AFAU-12HRFN1-M(C) |  | HP - Mini or Multi Split | Yes | 23.6 | 10 | 12000 | 9600 | 12000 | 1.89 | Continuously variable | 207827158 | Yes | Yes
2469613 | Material Supply Inc. dba AC Pro | A series | AC PRO.COM | AOX430-17HFN1-MT0W | AC PRO.COM | ATIU-18HWFN1-M |  | HP - Mini or Multi Split | Yes | 18 | 9.5 | 19000 | 15000 | 17700 | 1.85 | Continuously variable | 207827156 | Yes | Yes
2415287 | Material Supply Inc. dba AC Pro | LOMO Plus | AC PRO.COM | AWH09ACD-D3DNA1A/O | AC PRO.COM | AWH09QD-D3DND6B/I |  | HP - Mini or Multi Split | Yes | 27 | 11 | 9000 | 8000 | 13000 | 1.91 | Continuously variable | 202409833 | Yes | Yes
2415265 | Material Supply Inc. dba AC Pro | LOMO 25 SEER | AC PRO.COM | AWH09AGCXD-A3DNA1A/O | AC PRO.COM | AWH09QCXD-A3DNB8A/I |  | HP - Mini or Multi Split | Yes | 27 | 10 | 10000 | 7000 | 9900 | 1.87 | Continuously variable | 210838006 | Yes | Yes
2415266 | Material Supply Inc. dba AC Pro | LOMO 25 SEER | AC PRO.COM | AWH09AGCXD-D3DNA1A/O | AC PRO.COM | AWH09QCXD-D3DNB8A/I |  | HP - Mini or Multi Split | Yes | 25.5 | 10.2 | 10500 | 7000 | 9100 | 1.86 | Continuously variable | 210838007 | Yes | Yes
2415288 | Material Supply Inc. dba AC Pro | LOMO 25 SEER | AC PRO.COM | AWH12AGCXD-A3DNA1A/O | AC PRO.COM | AWH12QCXD-A3DNB8A/I |  | HP - Mini or Multi Split | Yes | 24 | 9 | 12000 | 7000 | 8800 | 1.85 | Continuously variable | 210838008 | No | No
2415289 | Material Supply Inc. dba AC Pro | LOMO 25 SEER | AC PRO.COM | AWH12AGCXD-D3DNA1A/O | AC PRO.COM | AWH12QCXD-D3DNB8A/I |  | HP - Mini or Multi Split | Yes | 24 | 9 | 12000 | 7000 | 9000 | 1.85 | Continuously variable | 210838009 | No | No
2415286 | Material Supply Inc. dba AC Pro | LOMO Plus | AC PRO.COM | AWH12YD-D3DNA1A/O | AC PRO.COM | AWH12QD-D3DN***/I |  | HP - Mini or Multi Split | Yes | 24 | 8.5 | 12200 | 8100 | 12000 | 1.91 | Continuously variable | 10569074 | No | No
2409968 | Material Supply Inc. dba AC Pro | LOMO 25 SEER | AC PRO.COM | AWH18QDXF-D3DNB2A/O | AC PRO.COM | AWH18QDXF-D3DNB8A/I |  | HP - Mini or Multi Split | Yes | 23 | 8.5 | 18000 | 10800 | 13000 | 1.85 | Continuously variable | 211177530 | No | No
2415285 | Material Supply Inc. dba AC Pro | LOMO Plus | AC PRO.COM | AWH24YE-D3DNA1A/O | AC PRO.COM | AWH24QE-D3DN***/I |  | HP - Mini or Multi Split | Yes | 21.5 | 9.5 | 24000 | 15500 | 24000 | 1.9 | Continuously variable | 10569076 | Yes | Yes
2415291 | Material Supply Inc. dba AC Pro | Free Match | AC PRO.COM | AWHD(18)ND3MO | AC PRO.COM |  |  | HP - Mini or Multi Split | Yes | 21 | 10 | 18000 | 14700 | 13600 | 2.22 | Continuously variable | 210838013 | Yes | Yes
2470228 | Midea America Corp. | MASAG | Midea | MASAG09-21HS2GB* | MIDEA | MASAG09-21HS2GA |  | HP - Mini or Multi Split | Yes | 21.7 | 9.4 | 10000 | 6000 | 7000 | 2 | Continuously variable | 211871345 | No | No
3627400 | Midea America Corp. | MSF Series | Midea | MO1AS-H09B-2A | MIDEA | MSFNS-H09B-2A |  | HP - Mini or Multi Split | Yes | 19 | 9.7 | 10000 | 8000 | 7000 | 2.15 | Continuously variable | 215471361 | Yes | Yes
3627401 | Midea America Corp. | MSF Series | Midea | MO1AS-H24B-2A | MIDEA | MSFNS-H24B-2A |  | HP - Mini or Multi Split | Yes | 17 | 8.5 | 24000 | 17100 | 17100 | 2.01 | Continuously variable | 215471364 | No | No
3627402 | Midea America Corp. | MSG Series | Midea | MO1BS-H09B-1A | MIDEA | MSGNS-H09B-1A |  | HP - Mini or Multi Split | Yes | 21.5 | 9 | 10000 | 6600 | 7000 | 1.95 | Continuously variable | 215471365 | Yes | No
3627403 | Midea America Corp. | MSG Series | Midea | MO1BS-H09B-2A | MIDEA | MSGNS-H09B-2A |  | HP - Mini or Multi Split | Yes | 21.6 | 9.4 | 10000 | 6600 | 7000 | 2 | Continuously variable | 215471367 | Yes | No
3627404 | Midea America Corp. | MSG Series | Midea | MO1BS-H24B-2A | MIDEA | MSGNS-H24B-2A |  | HP - Mini or Multi Split | Yes | 18.5 | 9 | 24000 | 17200 | 17000 | 2.11 | Continuously variable | 215471370 | No | No
3627426 | Midea America Corp. | MCD Series | Midea | MO1BU-H36B-2A | MIDEA | MCDHS-H36B-2A |  | HP - Mini or Multi Split | Yes | 20 | 10.3 | 38000 | 26800 | 26600 | 2.2 | Continuously variable | 215471393 | Yes | Yes
3627427 | Midea America Corp. | MCD Series | Midea | MO1BU-H48B-2A | MIDEA | MCDHS-H48B-2A |  | HP - Mini or Multi Split | Yes | 19 | 9.9 | 50000 | 36600 | 40500 | 2.11 | Continuously variable | 215471394 | Yes | Yes
3627452 | Midea America Corp. | MDH Series | Midea | MO1BU-H48B-2A | MIDEA | MDHHS-H48B-2A |  | HP - Mini or Multi Split | Yes | 17.1 | 9.8 | 50000 | 39000 | 38000 | 2 | Continuously variable | 215471420 | Yes | Yes
3627468 | Midea America Corp. | MFB Series | Midea | MO1BU-H48B-2A | MIDEA | MFBHS-H48B-2A |  | HP - Mini or Multi Split | Yes | 19.8 | 10.2 | 50000 | 39500 | 38500 | 1.95 | Continuously variable | 215471438 | Yes | Yes
3627406 | Midea America Corp. | MSE Series | Midea | MO1ES-H09B-1A | MIDEA | MSEEU-H09B-1A |  | HP - Mini or Multi Split | Yes | 25.4 | 10 | 10000 | 8500 | 7200 | 2.23 | Continuously variable | 215471373 | Yes | Yes
3627512 | Midea America Corp. | MSE Series | Midea | MO1ES-H09B-1A | MIDEA | MSEES-H09B-1A |  | HP - Mini or Multi Split | Yes | 25.4 | 10 | 10000 | 8500 | 7200 | 2.23 | Continuously variable | 215540511 | Yes | Yes
3627408 | Midea America Corp. | MSE Series | Midea | MO1ES-H09B-2A | MIDEA | MSEHU-H09B-2A |  | HP - Mini or Multi Split | Yes | 25.8 | 12.5 | 10000 | 8100 | 8000 | 2.36 | Continuously variable | 215471375 | Yes | Yes
3627422 | Midea America Corp. | MCD Series | Midea | MO1ES-H09B-2A | MIDEA | MCDHU-H09B-2A |  | HP - Mini or Multi Split | Yes | 21.6 | 11.3 | 10000 | 8500 | 8300 | 2.17 | Continuously variable | 215471389 | Yes | Yes
3627436 | Midea America Corp. | MCA Series | Midea | MO1ES-H09B-2A | MIDEA | MCAHU-H09B-2A |  | HP - Mini or Multi Split | Yes | 22.1 | 11.8 | 11000 | 7900 | 8000 | 2.18 | Continuously variable | 215471401 | Yes | Yes
3627443 | Midea America Corp. | MDL Series | Midea | MO1ES-H09B-2A | MIDEA | MDLHU-H09B-2A |  | HP - Mini or Multi Split | Yes | 19.5 | 11 | 10000 | 8900 | 8600 | 2.25 | Continuously variable | 215471408 | Yes | Yes
3627449 | Midea America Corp. | MDH Series | Midea | MO1ES-H09B-2A | MIDEA | MDHHU-H09B-2A |  | HP - Mini or Multi Split | Yes | 19.7 | 11.5 | 10000 | 9300 | 8300 | 2.31 | Continuously variable | 215471415 | Yes | Yes
3627460 | Midea America Corp. | MFA Series | Midea | MO1ES-H09B-2A | MIDEA | MFAHU-H09B-2A |  | HP - Mini or Multi Split | Yes | 26 | 13.9 | 9000 | 9000 | 8600 | 2.27 | Continuously variable | 215471429 | Yes | Yes
3627409 | Midea America Corp. | MSE Series | Midea | MO1ES-H12B-2A | MIDEA | MSEHU-H12B-2A |  | HP - Mini or Multi Split | Yes | 25.5 | 10.6 | 12000 | 9300 | 8400 | 2.3 | Continuously variable | 215471376 | Yes | Yes
3627423 | Midea America Corp. | MCD Series | Midea | MO1ES-H12B-2A | MIDEA | MCDHU-H12B-2A |  | HP - Mini or Multi Split | Yes | 21.1 | 10.4 | 12000 | 8500 | 8400 | 2.4 | Continuously variable | 215471390 | Yes | Yes
3627437 | Midea America Corp. | MCA Series | Midea | MO1ES-H12B-2A | MIDEA | MCAHU-H12B-2A |  | HP - Mini or Multi Split | Yes | 22.1 | 10 | 12000 | 8600 | 8600 | 2.48 | Continuously variable | 215471402 | Yes | Yes
3627444 | Midea America Corp. | MDL Series | Midea | MO1ES-H12B-2A | MIDEA | MDLHU-H12B-2A |  | HP - Mini or Multi Split | Yes | 19 | 10.2 | 12000 | 9500 | 8800 | 2.25 | Continuously variable | 215471409 | Yes | Yes
3627450 | Midea America Corp. | MDH Series | Midea | MO1ES-H12B-2A | MIDEA | MDHHU-H12B-2A |  | HP - Mini or Multi Split | Yes | 19.5 | 10.5 | 12000 | 9100 | 8900 | 2.44 | Continuously variable | 215471416 | Yes | Yes
3627461 | Midea America Corp. | MFA Series | Midea | MO1ES-H12B-2A | MIDEA | MFAHU-H12B-2A |  | HP - Mini or Multi Split | Yes | 24.6 | 11 | 12000 | 9000 | 8900 | 2.5 | Continuously variable | 215471430 | Yes | Yes
3627410 | Midea America Corp. | MSE Series | Midea | MO1ES-H18B-2A | MIDEA | MSEHU-H18B-2A |  | HP - Mini or Multi Split | Yes | 23.5 | 10.8 | 18000 | 13600 | 12800 | 2.1 | Continuously variable | 215471377 | Yes | Yes
3627424 | Midea America Corp. | MCD Series | Midea | MO1ES-H18B-2A | MIDEA | MCDHU-H18B-2A |  | HP - Mini or Multi Split | Yes | 20.7 | 11.4 | 18000 | 13900 | 12800 | 2.2 | Continuously variable | 215471391 | Yes | Yes
3627430 | Midea America Corp. | MDH Series | Midea | MO1ES-H18B-2A | MIDEA | MDHHU-H18B-2A |  | HP - Mini or Multi Split | Yes | 20 | 11.3 | 20000 | 14900 | 14200 | 2.4 | Continuously variable | 215471417 | Yes | Yes
3627438 | Midea America Corp. | MCA Series | Midea | MO1ES-H18B-2A | MIDEA | MCAHU-H18B-2A |  | HP - Mini or Multi Split | Yes | 22.2 | 12.2 | 18000 | 14000 | 13100 | 2.24 | Continuously variable | 215471403 | Yes | Yes
3627445 | Midea America Corp. | MDL Series | Midea | MO1ES-H18B-2A | MIDEA | MDLHU-H18B-2A |  | HP - Mini or Multi Split | Yes | 20 | 10.5 | 20000 | 14000 | 14000 | 2.2 | Continuously variable | 215471410 | Yes | Yes
3627462 | Midea America Corp. | MFA Series | Midea | MO1ES-H18B-2A | MIDEA | MFAHU-H16B-2A |  | HP - Mini or Multi Split | Yes | 23.8 | 13.5 | 17000 | 14100 | 13100 | 2.16 | Continuously variable | 215471431 | Yes | Yes
3627466 | Midea America Corp. | MFB Series | Midea | MO1ES-H18B-2A | MIDEA | MFBHU-H18B-2A |  | HP - Mini or Multi Split | Yes | 22.3 | 10.4 | 18000 | 13700 | 12800 | 2.05 | Continuously variable | 215471435 | Yes | Yes
3627411 | Midea America Corp. | MSE Series | Midea | MO1ES-H24B-2A | MIDEA | MSEHU-H24B-2A |  | HP - Mini or Multi Split | Yes | 23 | 11.7 | 25000 | 18800 | 19600 | 2.54 | Continuously variable | 215471378 | Yes | Yes
3627425 | Midea America Corp. | MCD Series | Midea | MO1ES-H24B-2A | MIDEA | MCDHU-H24B-2A |  | HP - Mini or Multi Split | Yes | 22 | 10.5 | 25000 | 20400 | 18500 | 2.3 | Continuously variable | 215471392 | Yes | Yes
3627451 | Midea America Corp. | MDH Series | Midea | MO1ES-H24B-2A | MIDEA | MDHHU-H24B-2A |  | HP - Mini or Multi Split | Yes | 19 | 11 | 25000 | 21200 | 19000 | 2.3 | Continuously variable | 215471418 | Yes | Yes
3627467 | Midea America Corp. | MFB Series | Midea | MO1ES-H24B-2A | MIDEA | MFBHU-H24B-2A |  | HP - Mini or Multi Split | Yes | 21.1 | 11.1 | 24400 | 20000 | 18600 | 2.27 | Continuously variable | 215471436 | Yes | Yes
3627412 | Midea America Corp. | MSE Series | Midea | MO1HS-H06B-2A | MIDEA | MSEHU-H06B-2A |  | HP - Mini or Multi Split | Yes | 25.5 | 14.8 | 7000 | 7900 | 7700 | 2.39 | Continuously variable | 215471379 | Yes | Yes
3627439 | Midea America Corp. | MCA Series | Midea | MO1HS-H06B-2A | MIDEA | MCAHU-H06B-2A |  | HP - Mini or Multi Split | Yes | 22 | 12 | 7400 | 7000 | 8100 | 2.4 | Continuously variable | 215471404 | Yes | Yes
3627446 | Midea America Corp. | MDL Series | Midea | MO1HS-H06B-2A | MIDEA | MDLHU-H06B-2A |  | HP - Mini or Multi Split | Yes | 21.4 | 13.8 | 8000 | 8000 | 7800 | 2.4 | Continuously variable | 215471411 | Yes | Yes
3627413 | Midea America Corp. | MSE Series | Midea | MO1HS-H09B-2A | MIDEA | MSEHU-H09B-2A |  | HP - Mini or Multi Split | Yes | 27.4 | 12.5 | 12000 | 9800 | 11500 | 1.8 | Continuously variable | 215471380 | Yes | Yes
3627428 | Midea America Corp. | MCD Series | Midea | MO1HS-H09B-2A | MIDEA | MCDHU-H09B-2A |  | HP - Mini or Multi Split | Yes | 22.6 | 12.1 | 10000 | 9700 | 11000 | 1.84 | Continuously variable | 215471395 | Yes | Yes
3627440 | Midea America Corp. | MCA Series | Midea | MO1HS-H09B-2A | MIDEA | MCAHU-H09B-2A |  | HP - Mini or Multi Split | Yes | 24 | 12.1 | 10900 | 9000 | 10600 | 1.83 | Continuously variable | 215471405 | Yes | Yes
3627447 | Midea America Corp. | MDL Series | Midea | MO1HS-H09B-2A | MIDEA | MDLHU-H09B-2A |  | HP - Mini or Multi Split | Yes | 21.4 | 12.5 | 10000 | 9600 | 11200 | 1.89 | Continuously variable | 215471412 | Yes | Yes
3627453 | Midea America Corp. | MDH Series | Midea | MO1HS-H09B-2A | MIDEA | MDHHU-H09B-2A |  | HP - Mini or Multi Split | Yes | 20.5 | 13.8 | 9900 | 10200 | 11900 | 1.85 | Continuously variable | 215471422 | Yes | Yes
3627463 | Midea America Corp. | MFA Series | Midea | MO1HS-H09B-2A | MIDEA | MFAHU-H09B-2A |  | HP - Mini or Multi Split | Yes | 27.2 | 10.9 | 9000 | 9800 | 11300 | 1.84 | Continuously variable | 215471432 | Yes | Yes
3627414 | Midea America Corp. | MSE Series | Midea | MO1HS-H12B-2A | MIDEA | MSEHU-H12B-2A |  | HP - Mini or Multi Split | Yes | 25.4 | 10.5 | 12000 | 9800 | 11500 | 1.8 | Continuously variable | 215471381 | Yes | Yes
3627429 | Midea America Corp. | MCD Series | Midea | MO1HS-H12B-2A | MIDEA | MCDHU-H12B-2A |  | HP - Mini or Multi Split | Yes | 22.2 | 11.6 | 12000 | 10000 | 11500 | 2 | Continuously variable | 215471396 | Yes | Yes
3627432 | Midea America Corp. | MDL Series | Midea | MO1HS-H12B-2A | MIDEA | MDLHU-H12B-2A |  | HP - Mini or Multi Split | Yes | 20 | 10 | 12500 | 9600 | 11800 | 1.9 | Continuously variable | 215471413 | Yes | Yes
3627441 | Midea America Corp. | MCA Series | Midea | MO1HS-H12B-2A | MIDEA | MCAHU-H12B-2A |  | HP - Mini or Multi Split | Yes | 23 | 10 | 12500 | 9600 | 11500 | 2 | Continuously variable | 215471406 | Yes | Yes
3627454 | Midea America Corp. | MDH Series | Midea | MO1HS-H12B-2A | MIDEA | MDHHU-H12B-2A |  | HP - Mini or Multi Split | Yes | 20 | 10.6 | 12000 | 10200 | 12000 | 1.95 | Continuously variable | 215471423 | Yes | Yes
3627464 | Midea America Corp. | MFA Series | Midea | MO1HS-H12B-2A | MIDEA | MFAHU-H12B-2A |  | HP - Mini or Multi Split | Yes | 25 | 10.5 | 12000 | 9800 | 11300 | 1.88 | Continuously variable | 215471433 | Yes | Yes
3627415 | Midea America Corp. | MSE Series | Midea | MO1HS-H18B-2A | MIDEA | MSEHU-H18B-2A |  | HP - Mini or Multi Split | Yes | 21.4 | 11 | 18000 | 15000 | 18000 | 1.92 | Continuously variable | 215471382 | Yes | Yes
3627431 | Midea America Corp. | MCD Series | Midea | MO1HS-H18B-2A | MIDEA | MCDHU-H18B-2A |  | HP - Mini or Multi Split | Yes | 20 | 12.3 | 19000 | 14900 | 17000 | 1.9 | Continuously variable | 215471397 | Yes | Yes
3627442 | Midea America Corp. | MCA Series | Midea | MO1HS-H18B-2A | MIDEA | MCAHU-H18B-2A |  | HP - Mini or Multi Split | Yes | 20.6 | 12.2 | 20000 | 14500 | 17500 | 1.89 | Continuously variable | 215471407 | Yes | Yes
3627448 | Midea America Corp. | MDL Series | Midea | MO1HS-H18B-2A | MIDEA | MDLHU-H18B-2A |  | HP - Mini or Multi Split | Yes | 18 | 10.5 | 19000 | 15000 | 18000 | 2 | Continuously variable | 215471414 | Yes | Yes
3627455 | Midea America Corp. | MDH Series | Midea | MO1HS-H18B-2A | MIDEA | MDHHU-H18B-2A |  | HP - Mini or Multi Split | Yes | 18.4 | 11.1 | 19500 | 15000 | 18000 | 2.1 | Continuously variable | 215471424 | Yes | Yes
3627465 | Midea America Corp. | MFA Series | Midea | MO1HS-H18B-2A | MIDEA | MFAHU-H16B-2A |  | HP - Mini or Multi Split | Yes | 20 | 10.3 | 17000 | 14200 | 17500 | 1.95 | Continuously variable | 215471434 | Yes | Yes
3627469 | Midea America Corp. | MFB Series | Midea | MO1HS-H18B-2A | MIDEA | MFBHU-H18B-2A |  | HP - Mini or Multi Split | Yes | 20.4 | 10.3 | 19000 | 14400 | 17000 | 1.86 | Continuously variable | 215471440 | Yes | Yes
3627416 | Midea America Corp. | MSE Series | Midea | MO1HS-H24B-2A | MIDEA | MSEHU-H24B-2A |  | HP - Mini or Multi Split | Yes | 21 | 13.5 | 29000 | 21000 | 24200 | 2.34 | Continuously variable | 215471383 | Yes | Yes
3627433 | Midea America Corp. | MCD Series | Midea | MO1HS-H24B-2A | MIDEA | MCDHU-H24B-2A |  | HP - Mini or Multi Split | Yes | 20.7 | 11.6 | 25000 | 20400 | 23800 | 2.23 | Continuously variable | 215471398 | Yes | Yes
3627456 | Midea America Corp. | MDH Series | Midea | MO1HS-H24B-2A | MIDEA | MDHHU-H24B-2A |  | HP - Mini or Multi Split | Yes | 19 | 11.7 | 26000 | 21600 | 24000 | 2.18 | Continuously variable | 215471425 | Yes | Yes
3627470 | Midea America Corp. | MFB Series | Midea | MO1HS-H24B-2A | MIDEA | MFBHU-H24B-2A |  | HP - Mini or Multi Split | Yes | 20.4 | 12.1 | 26000 | 20200 | 24200 | 2.16 | Continuously variable | 215471441 | Yes | Yes
3627417 | Midea America Corp. | MSE Series | Midea | MO1HS-H33B-2A | MIDEA | MSEHU-H33B-2A |  | HP - Mini or Multi Split | Yes | 19.5 | 10.5 | 36000 | 30000 | 35000 | 1.98 | Continuously variable | 215471384 | Yes | Yes
3627434 | Midea America Corp. | MCD Series | Midea | MO1HU-H36B-2A | MIDEA | MCDHS-H36B-2A |  | HP - Mini or Multi Split | Yes | 21.2 | 10.6 | 37000 | 30600 | 37000 | 1.95 | Continuously variable | 215471399 | Yes | Yes
3627457 | Midea America Corp. | MDH Series | Midea | MO1HU-H36B-2A | MIDEA | MDHHS-H36B-2A |  | HP - Mini or Multi Split | Yes | 17.7 | 11.1 | 42000 | 31600 | 37600 | 2.1 | Continuously variable | 215471426 | Yes | Yes
3627471 | Midea America Corp. | MFB Series | Midea | MO1HU-H36B-2A | MIDEA | MFBHS-H36B-2A |  | HP - Mini or Multi Split | Yes | 20 | 10.8 | 38000 | 30200 | 39500 | 2.02 | Continuously variable | 215471442 | Yes | Yes
3627435 | Midea America Corp. | MCD Series | Midea | MO1HU-H48B-2A | MIDEA | MCDHS-H48B-2A |  | HP - Mini or Multi Split | Yes | 18 | 11 | 53000 | 44000 | 47500 | 1.96 | Continuously variable | 215471400 | Yes | Yes
3627458 | Midea America Corp. | MDH Series | Midea | MO1HU-H48B-2A | MIDEA | MDHHS-H48B-2A |  | HP - Mini or Multi Split | Yes | 16.7 | 10.8 | 52000 | 45000 | 47500 | 2 | Continuously variable | 215471427 | Yes | Yes
3627472 | Midea America Corp. | MFB Series | Midea | MO1HU-H48B-2A | MIDEA | MFBHS-H48B-2A |  | HP - Mini or Multi Split | Yes | 18.5 | 10.1 | 52000 | 38500 | 47000 | 1.83 | Continuously variable | 215471443 | Yes | Yes
3627459 | Midea America Corp. | MDH Series | Midea | MO1HU-H60B-2A | MIDEA | MDHHS-H60B-2A |  | HP - Mini or Multi Split | Yes | 15.8 | 10.4 | 60000 | 45000 | 53500 | 2.1 | Continuously variable | 215471428 | No | No
3627473 | Midea America Corp. | MFB Series | Midea | MO1HU-H60B-2A | MIDEA | MFBHS-H60B-2A |  | HP - Mini or Multi Split | Yes | 18 | 10.7 | 60000 | 41000 | 54000 | 1.91 | Continuously variable | 215471444 | Yes | Yes
3627418 | Midea America Corp. | MSE Series | Midea | MO1SS-H06B-2A | MIDEA | MSESU-H06B-2A |  | HP - Mini or Multi Split | Yes | 35 | 30 | 9000 | 11000 | 13500 | 2 | Continuously variable | 215471385 | Yes | Yes
3627419 | Midea America Corp. | MSE Series | Midea | MO1SS-H09B-2A | MIDEA | MSESU-H09B-2A |  | HP - Mini or Multi Split | Yes | 33.3 | 22 | 12000 | 11000 | 13500 | 2 | Continuously variable | 215471386 | Yes | Yes
3627420 | Midea America Corp. | MSE Series | Midea | MO1SS-H12B-2A | MIDEA | MSESU-H12B-2A |  | HP - Mini or Multi Split | Yes | 29.4 | 14.5 | 12000 | 11000 | 13500 | 2 | Continuously variable | 215471387 | Yes | Yes
3627421 | Midea America Corp. | MSE Series | Midea | MO1SS-H18B-2A | MIDEA | MSESU-H18B-2A |  | HP - Mini or Multi Split | Yes | 25.6 | 16.2 | 20000 | 19300 | 22600 | 2.34 | Continuously variable | 215471388 | Yes | Yes
3627498 | Midea America Corp. | MO Series | Midea | MO3EX-H18B-2A | MIDEA |  |  | HP - Mini or Multi Split | Yes | 25.1 | 9.8 | 19000 | 13600 | 13500 | 2.3 | Continuously variable | 215471472 | Yes | Yes
3627499 | Midea America Corp. | MO Series | Midea | MO3EX-H18B-2A | MIDEA |  |  | HP - Mini or Multi Split | Yes | 20 | 10 | 19000 | 14600 | 14600 | 2.3 | Continuously variable | 215471473 | Yes | Yes
3627500 | Midea America Corp. | MO Series | Midea | MO3EX-H18B-2A | MIDEA |  |  | HP - Mini or Multi Split | Yes | 22.55 | 9.9 | 19000 | 14100 | 14000 | 2.3 | Continuously variable | 215471474 | Yes | Yes
3627483 | Midea America Corp. | MO Series | Midea | MO3HX-H18B-2A | MIDEA |  |  | HP - Mini or Multi Split | Yes | 25 | 10.4 | 20000 | 17600 | 19000 | 2 | Continuously variable | 215471457 | Yes | Yes
3627484 | Midea America Corp. | MO Series | Midea | MO3HX-H18B-2A | MIDEA |  |  | HP - Mini or Multi Split | Yes | 20 | 10 | 20000 | 17000 | 18000 | 2 | Continuously variable | 215471458 | Yes | Yes
3627485 | Midea America Corp. | MO Series | Midea | MO3HX-H18B-2A | MIDEA |  |  | HP - Mini or Multi Split | Yes | 22.5 | 10.2 | 20000 | 17300 | 18500 | 2 | Continuously variable | 215471459 | Yes | Yes
3627474 | Midea America Corp. | MO Series | Midea | MO4EX-H27B-2A | MIDEA |  |  | HP - Mini or Multi Split | Yes | 25 | 9.5 | 27000 | 18400 | 19000 | 2 | Continuously variable | 215471445 | Yes | Yes
3627475 | Midea America Corp. | MO Series | Midea | MO4EX-H27B-2A | MIDEA |  |  | HP - Mini or Multi Split | Yes | 21 | 9 | 26600 | 18400 | 18800 | 2 | Continuously variable | 215471446 | Yes | Yes
3627476 | Midea America Corp. | MO Series | Midea | MO4EX-H27B-2A | MIDEA |  |  | HP - Mini or Multi Split | Yes | 23 | 9.25 | 26800 | 18400 | 18900 | 2 | Continuously variable | 215471447 | Yes | Yes
3627486 | Midea America Corp. | MO Series | Midea | MO4HX-H27B-2A | MIDEA |  |  | HP - Mini or Multi Split | Yes | 23 | 10.5 | 27000 | 25000 | 27000 | 2 | Continuously variable | 215471460 | Yes | Yes
3627487 | Midea America Corp. | MO Series | Midea | MO4HX-H27B-2A | MIDEA |  |  | HP - Mini or Multi Split | Yes | 19 | 9.5 | 28000 | 23000 | 27000 | 2 | Continuously variable | 215471461 | Yes | Yes
3627488 | Midea America Corp. | MO Series | Midea | MO4HX-H27B-2A | MIDEA |  |  | HP - Mini or Multi Split | Yes | 21 | 10 | 27400 | 24000 | 27000 | 2 | Continuously variable | 215471462 | Yes | Yes
3627477 | Midea America Corp. | MO Series | Midea | MO5EX-H36B-2A | MIDEA |  |  | HP - Mini or Multi Split | Yes | 24 | 9.5 | 37000 | 26600 | 26000 | 2 | Continuously variable | 215471448 | Yes | Yes
3627478 | Midea America Corp. | MO Series | Midea | MO5EX-H36B-2A | MIDEA |  |  | HP - Mini or Multi Split | Yes | 20 | 9.2 | 37000 | 26400 | 26000 | 2 | Continuously variable | 215471449 | Yes | Yes
3627479 | Midea America Corp. | MO Series | Midea | MO5EX-H36B-2A | MIDEA |  |  | HP - Mini or Multi Split | Yes | 22 | 9.35 | 37000 | 26400 | 26000 | 2 | Continuously variable | 215471450 | Yes | Yes
3627489 | Midea America Corp. | MO Series | Midea | MO5HX-H36B-2A | MIDEA |  |  | HP - Mini or Multi Split | Yes | 23 | 10.7 | 36000 | 30000 | 36000 | 2 | Continuously variable | 215471463 | Yes | Yes
3627490 | Midea America Corp. | MO Series | Midea | MO5HX-H36B-2A | MIDEA |  |  | HP - Mini or Multi Split | Yes | 19.4 | 10.4 | 36000 | 33000 | 38000 | 2 | Continuously variable | 215471464 | Yes | Yes
3627491 | Midea America Corp. | MO Series | Midea | MO5HX-H36B-2A | MIDEA |  |  | HP - Mini or Multi Split | Yes | 21.2 | 10.55 | 36000 | 31400 | 37000 | 2 | Continuously variable | 215471465 | Yes | Yes
3627480 | Midea America Corp. | MO Series | Midea | MO6EX-H48B-2A | MIDEA |  |  | HP - Mini or Multi Split | Yes | 24 | 10.3 | 48000 | 38000 | 36000 | 2 | Continuously variable | 215471451 | Yes | Yes
3627481 | Midea America Corp. | MO Series | Midea | MO6EX-H48B-2A | MIDEA |  |  | HP - Mini or Multi Split | Yes | 20.4 | 10.6 | 47000 | 37000 | 38000 | 2.1 | Continuously variable | 215471452 | Yes | Yes
3627482 | Midea America Corp. | MO Series | Midea | MO6EX-H48B-2A | MIDEA |  |  | HP - Mini or Multi Split | Yes | 22.2 | 10.45 | 47500 | 37400 | 37000 | 2.05 | Continuously variable | 215471453 | Yes | Yes
3627492 | Midea America Corp. | MO Series | Midea | MO6HX-H48B-2A | MIDEA |  |  | HP - Mini or Multi Split | Yes | 23 | 11 | 49000 | 44000 | 47000 | 2 | Continuously variable | 215471466 | Yes | Yes
3627493 | Midea America Corp. | MO Series | Midea | MO6HX-H48B-2A | MIDEA |  |  | HP - Mini or Multi Split | Yes | 20.4 | 11 | 48000 | 44500 | 48000 | 2 | Continuously variable | 215471467 | Yes | Yes
3627494 | Midea America Corp. | MO Series | Midea | MO6HX-H48B-2A | MIDEA |  |  | HP - Mini or Multi Split | Yes | 21.7 | 11 | 48500 | 44000 | 47500 | 2 | Continuously variable | 215471468 | Yes | Yes
3627495 | Midea America Corp. | MO Series | Midea | MO6HX-H60B-2A | MIDEA |  |  | HP - Mini or Multi Split | Yes | 22.2 | 10.5 | 55000 | 44000 | 47000 | 2 | Continuously variable | 215471469 | Yes | Yes
3627496 | Midea America Corp. | MO Series | Midea | MO6HX-H60B-2A | MIDEA |  |  | HP - Mini or Multi Split | Yes | 20 | 10.7 | 55000 | 45000 | 48000 | 2.1 | Continuously variable | 215471470 | Yes | Yes
3627497 | Midea America Corp. | MO Series | Midea | MO6HX-H60B-2A | MIDEA |  |  | HP - Mini or Multi Split | Yes | 21.1 | 10.6 | 55000 | 44500 | 47500 | 2.05 | Continuously variable | 215471471 | Yes | Yes
2856554 | Mitsubishi Electric U.S. HVAC Division | M-Series | American Standard / Mitsubishi Electric | MUZ-FS06NA*** | American Standard / Mitsubishi Electric | NAXWPH06B112A* |  | HP - Mini or Multi Split | Yes | 32.2 | 11.9 | 8700 | 5900 | 10500 | 2.46 | Continuously variable | 209832979 | Yes | Yes
2856555 | Mitsubishi Electric U.S. HVAC Division | M-Series | American Standard / Mitsubishi Electric | MUZ-FS09NA*** | American Standard / Mitsubishi Electric | NAXWPH09B112A* |  | HP - Mini or Multi Split | Yes | 29.8 | 10.9 | 9600 | 5900 | 11300 | 2.4 | Continuously variable | 209832984 | Yes | Yes
2856541 | Mitsubishi Electric U.S. HVAC Division | M-Series | American Standard / Mitsubishi Electric | MUZ-FS09NAH*** | American Standard / Mitsubishi Electric | NAXWPH09B112A* |  | HP - Mini or Multi Split | Yes | 29.8 | 10 | 9600 | 5900 | 11300 | 2.4 | Continuously variable | 213879421 | Yes | Yes
2856482 | Mitsubishi Electric U.S. HVAC Division | M-Series | American Standard / Mitsubishi Electric | MUZ-FS12NA*** | American Standard / Mitsubishi Electric | NAXWPH12B112A* |  | HP - Mini or Multi Split | Yes | 26.3 | 11.1 | 12300 | 8400 | 14700 | 2.3 | Continuously variable | 209832989 | Yes | Yes
2856542 | Mitsubishi Electric U.S. HVAC Division | M-Series | American Standard / Mitsubishi Electric | MUZ-FS12NAH*** | American Standard / Mitsubishi Electric | NAXWPH12B112A* |  | HP - Mini or Multi Split | Yes | 26.3 | 10.4 | 12300 | 8400 | 14700 | 2.3 | Continuously variable | 213879422 | Yes | Yes
2856483 | Mitsubishi Electric U.S. HVAC Division | M-Series | American Standard / Mitsubishi Electric | MUZ-FS15NA*** | American Standard / Mitsubishi Electric | NAXWPH15B112A* |  | HP - Mini or Multi Split | Yes | 22.3 | 10.4 | 16000 | 10000 | 19400 | 2 | Continuously variable | 209832994 | Yes | Yes
2856543 | Mitsubishi Electric U.S. HVAC Division | M-Series | American Standard / Mitsubishi Electric | MUZ-FS15NAH*** | American Standard / Mitsubishi Electric | NAXWPH15B112A* |  | HP - Mini or Multi Split | Yes | 22.3 | 9.9 | 16000 | 10000 | 19400 | 2 | Continuously variable | 213879423 | Yes | Yes
2856484 | Mitsubishi Electric U.S. HVAC Division | M-Series | American Standard / Mitsubishi Electric | MUZ-FS18NA*** | American Standard / Mitsubishi Electric | NAXWPH18B112A* |  | HP - Mini or Multi Split | Yes | 21 | 10.7 | 19000 | 12800 | 22400 | 2 | Continuously variable | 209832999 | Yes | Yes
2856545 | Mitsubishi Electric U.S. HVAC Division | M-Series | American Standard / Mitsubishi Electric | MUZ-FS18NAH*** | American Standard / Mitsubishi Electric | NAXWPH18B112A* |  | HP - Mini or Multi Split | Yes | 21 | 10.3 | 19000 | 12800 | 22400 | 2 | Continuously variable | 213879424 | Yes | Yes
2856485 | Mitsubishi Electric U.S. HVAC Division | M-Series | American Standard / Mitsubishi Electric | MUZ-GS09NA*** | American Standard / Mitsubishi Electric | NAXWST09B112** |  | HP - Mini or Multi Split | Yes | 28.4 | 10.9 | 10900 | 6500 | 7900 | 2.12 | Continuously variable | 207705485 | Yes | Yes
2856494 | Mitsubishi Electric U.S. HVAC Division | M-Series | American Standard / Mitsubishi Electric | MUZ-GS09NAHZ*** | American Standard / Mitsubishi Electric | NAXWST09B112** |  | HP - Mini or Multi Split | Yes | 28.4 | 9.6 | 9600 | 5700 | 9600 | 2.01 | Continuously variable | 207705499 | Yes | Yes
2856486 | Mitsubishi Electric U.S. HVAC Division | M-Series | American Standard / Mitsubishi Electric | MUZ-GS12NA*** | American Standard / Mitsubishi Electric | NAXWST12B112** |  | HP - Mini or Multi Split | Yes | 25.6 | 10.7 | 14400 | 9000 | 10100 | 2 | Continuously variable | 207705487 | Yes | Yes
2856495 | Mitsubishi Electric U.S. HVAC Division | M-Series | American Standard / Mitsubishi Electric | MUZ-GS12NAHZ*** | American Standard / Mitsubishi Electric | NAXWST12B112** |  | HP - Mini or Multi Split | Yes | 21.7 | 9.6 | 12300 | 7600 | 12300 | 1.84 | Continuously variable | 207705500 | Yes | Yes
2856487 | Mitsubishi Electric U.S. HVAC Division | M-Series | American Standard / Mitsubishi Electric | MUZ-GS15NA*** | American Standard / Mitsubishi Electric | NAXWST15B112** |  | HP - Mini or Multi Split | Yes | 21 | 11 | 18000 | 12100 | 14000 | 2.03 | Continuously variable | 207705488 | Yes | Yes
2856496 | Mitsubishi Electric U.S. HVAC Division | M-Series | American Standard / Mitsubishi Electric | MUZ-GS15NAHZ*** | American Standard / Mitsubishi Electric | NAXWST15B112** |  | HP - Mini or Multi Split | Yes | 21 | 9.4 | 14000 | 8700 | 14000 | 1.91 | Continuously variable | 207705501 | Yes | No
2856497 | Mitsubishi Electric U.S. HVAC Division | M-Series | American Standard / Mitsubishi Electric | MUZ-GS18NAHZ*** | American Standard / Mitsubishi Electric | NAXWST18B112** |  | HP - Mini or Multi Split | Yes | 21.5 | 9.6 | 19000 | 11700 | 19000 | 1.8 | Continuously variable | 207705502 | Yes | Yes
2856556 | Mitsubishi Electric U.S. HVAC Division | M-Series | American Standard / Mitsubishi Electric | MUZ-GS24NA*** | American Standard / Mitsubishi Electric | NAXWST24B112** |  | HP - Mini or Multi Split | Yes | 21.5 | 10.3 | 27600 | 17600 | 19700 | 2.1 | Continuously variable | 207705491 | Yes | Yes
2858040 | Mitsubishi Electric U.S. HVAC Division | M-Series | American Standard / Mitsubishi Electric | MUZ-GS24NAHZ*** | American Standard / Mitsubishi Electric | NAXWST24B112** |  | HP - Mini or Multi Split | Yes | 21.5 | 9 | 21200 | 13300 | 21200 | 1.95 | Continuously variable | 207705504 | Yes | No
2856470 | Mitsubishi Electric U.S. HVAC Division | NV-Series | American Standard / Mitsubishi Electric | NTXMMX24A132B* | American Standard / Mitsubishi Electric |  |  | HP - Mini or Multi Split | Yes | 20 | 9.5 | 25000 | 14600 | 18200 | 2.2 | Continuously variable | 209843673 | Yes | Yes
2635400 | Mitsubishi Electric U.S. HVAC Division | NV-Series | American Standard / Mitsubishi Electric | NTXMMX24A132C** | American Standard / Mitsubishi Electric |  |  | HP - Mini or Multi Split | Yes | 20 | 10 | 25000 | 14300 | 19600 | 1.8 | Continuously variable | 212925490 | Yes | Yes
2856473 | Mitsubishi Electric U.S. HVAC Division | NV-Series | American Standard / Mitsubishi Electric | NTXMPH20A122B* | American Standard / Mitsubishi Electric |  |  | HP - Mini or Multi Split | Yes | 16.5 | 9.2 | 22000 | 13000 | 21600 | 1.89 | Continuously variable | 209843682 | Yes | No
2635396 | Mitsubishi Electric U.S. HVAC Division | NV-Series | American Standard / Mitsubishi Electric | NTXMPH20A122C** | American Standard / Mitsubishi Electric |  |  | HP - Mini or Multi Split | Yes | 17 | 10 | 22000 | 13700 | 21600 | 1.89 | Continuously variable | 212925512 | Yes | Yes
2856471 | Mitsubishi Electric U.S. HVAC Division | NV-Series | American Standard / Mitsubishi Electric | NTXMPH24A132B* | American Standard / Mitsubishi Electric |  |  | HP - Mini or Multi Split | Yes | 19 | 9 | 25000 | 14000 | 25000 | 1.95 | Continuously variable | 209843683 | Yes | No
2635395 | Mitsubishi Electric U.S. HVAC Division | NV-Series | American Standard / Mitsubishi Electric | NTXMPH24A132C** | American Standard / Mitsubishi Electric |  |  | HP - Mini or Multi Split | Yes | 19 | 10 | 25000 | 14500 | 25000 | 1.95 | Continuously variable | 212925514 | Yes | Yes
2856472 | Mitsubishi Electric U.S. HVAC Division | NV-Series | American Standard / Mitsubishi Electric | NTXMPH30A132B* | American Standard / Mitsubishi Electric |  |  | HP - Mini or Multi Split | Yes | 18 | 9.7 | 28600 | 18000 | 28600 | 1.8 | Continuously variable | 209843684 | Yes | Yes
2635391 | Mitsubishi Electric U.S. HVAC Division | NV-Series | American Standard / Mitsubishi Electric | NTXMPH30A132C** | American Standard / Mitsubishi Electric |  |  | HP - Mini or Multi Split | Yes | 18 | 10 | 28600 | 18000 | 28600 | 1.8 | Continuously variable | 212925515 | Yes | Yes
2507901 | Mitsubishi Electric U.S. HVAC Division | M-Series | Mitsubishi Electric | MUZ-FS06NA*** | Mitsubishi Electric | MSZ-FS06NA*** |  | HP - Mini or Multi Split | Yes | 32.2 | 11.9 | 8700 | 5900 | 10500 | 2.46 | Continuously variable | 209832199 | Yes | Yes
2507900 | Mitsubishi Electric U.S. HVAC Division | M-Series | Mitsubishi Electric | MUZ-FS06NAH*** | Mitsubishi Electric | MSZ-FS06NA*** |  | HP - Mini or Multi Split | Yes | 32.2 | 10.9 | 8700 | 5900 | 10500 | 2.46 | Continuously variable | 209832200 | Yes | Yes
2507894 | Mitsubishi Electric U.S. HVAC Division | M-Series | Mitsubishi Electric | MUZ-FS09NA*** | Mitsubishi Electric | MSZ-FS09NA*** |  | HP - Mini or Multi Split | Yes | 29.8 | 10.9 | 9600 | 5900 | 11300 | 2.4 | Continuously variable | 209832201 | Yes | Yes
2507896 | Mitsubishi Electric U.S. HVAC Division | M-Series | Mitsubishi Electric | MUZ-FS09NAH*** | Mitsubishi Electric | MSZ-FS09NA*** |  | HP - Mini or Multi Split | Yes | 29.8 | 10 | 9600 | 5900 | 11300 | 2.4 | Continuously variable | 209832202 | Yes | Yes
2507895 | Mitsubishi Electric U.S. HVAC Division | M-Series | Mitsubishi Electric | MUZ-FS12NA*** | Mitsubishi Electric | MSZ-FS12NA*** |  | HP - Mini or Multi Split | Yes | 26.3 | 11.1 | 12300 | 8400 | 14700 | 2.3 | Continuously variable | 209832203 | Yes | Yes
2507903 | Mitsubishi Electric U.S. HVAC Division | M-Series | Mitsubishi Electric | MUZ-FS12NAH*** | Mitsubishi Electric | MSZ-FS12NA*** |  | HP - Mini or Multi Split | Yes | 26.3 | 10.4 | 12300 | 8400 | 14700 | 2.3 | Continuously variable | 209832204 | Yes | Yes
2507897 | Mitsubishi Electric U.S. HVAC Division | M-Series | Mitsubishi Electric | MUZ-FS15NA*** | Mitsubishi Electric | MSZ-FS15NA*** |  | HP - Mini or Multi Split | Yes | 22.3 | 10.4 | 16000 | 10000 | 19400 | 2 | Continuously variable | 209832205 | Yes | Yes
2507893 | Mitsubishi Electric U.S. HVAC Division | M-Series | Mitsubishi Electric | MUZ-FS15NAH*** | Mitsubishi Electric | MSZ-FS15NA*** |  | HP - Mini or Multi Split | Yes | 22.3 | 9.9 | 16000 | 10000 | 19400 | 2 | Continuously variable | 209832206 | Yes | Yes
2507899 | Mitsubishi Electric U.S. HVAC Division | M-Series | Mitsubishi Electric | MUZ-FS18NA*** | Mitsubishi Electric | MSZ-FS18NA*** |  | HP - Mini or Multi Split | Yes | 21 | 10.7 | 19000 | 12800 | 22400 | 2 | Continuously variable | 209832207 | Yes | Yes
2507898 | Mitsubishi Electric U.S. HVAC Division | M-Series | Mitsubishi Electric | MUZ-FS18NAH*** | Mitsubishi Electric | MSZ-FS18NA*** |  | HP - Mini or Multi Split | Yes | 21 | 10.3 | 19000 | 12800 | 22400 | 2 | Continuously variable | 209832208 | Yes | Yes
2417411 | Mitsubishi Electric U.S. HVAC Division | M-Series | Mitsubishi Electric | MUZ-FW06NAHZ*** | Mitsubishi Electric | MSZ-FW06NA*** |  | HP - Mini or Multi Split | Yes | 35 | 13 | 9000 | 6100 | 12700 | 2.37 | Continuously variable | 211626454 | Yes | Yes
2417412 | Mitsubishi Electric U.S. HVAC Division | M-Series | Mitsubishi Electric | MUZ-FW09NAHZ*** | Mitsubishi Electric | MSZ-FW09NA*** |  | HP - Mini or Multi Split | Yes | 33 | 13 | 12000 | 7500 | 16200 | 2.26 | Continuously variable | 211626455 | Yes | Yes
2473777 | Mitsubishi Electric U.S. HVAC Division | M-Series | Mitsubishi Electric | MUZ-GS09NA*** | Mitsubishi Electric | MSZ-GS09NA*** |  | HP - Mini or Multi Split | Yes | 28.4 | 10.9 | 10900 | 6500 | 7900 | 2.12 | Continuously variable | 207679242 | Yes | Yes
3436357 | Mitsubishi Electric U.S. HVAC Division | M-Series | Mitsubishi Electric | MUZ-GS09NAH*** | Mitsubishi Electric | MSZ-GS09NA*** |  | HP - Mini or Multi Split | Yes | 28.4 | 10.2 | 10900 | 6500 | 7900 | 2.12 | Continuously variable | 207679247 | Yes | Yes
2473779 | Mitsubishi Electric U.S. HVAC Division | M-Series | Mitsubishi Electric | MUZ-GS09NAHZ*** | Mitsubishi Electric | MSZ-GS09NA*** |  | HP - Mini or Multi Split | Yes | 28.4 | 9.6 | 9600 | 5700 | 9600 | 2.01 | Continuously variable | 207679252 | Yes | Yes
2473642 | Mitsubishi Electric U.S. HVAC Division | M-Series | Mitsubishi Electric | MUZ-GS12NA*** | Mitsubishi Electric | MSZ-GS12NA*** |  | HP - Mini or Multi Split | Yes | 25.6 | 10.7 | 14400 | 9000 | 10100 | 2 | Continuously variable | 207679243 | Yes | Yes
3436358 | Mitsubishi Electric U.S. HVAC Division | M-Series | Mitsubishi Electric | MUZ-GS12NAH*** | Mitsubishi Electric | MSZ-GS12NA*** |  | HP - Mini or Multi Split | Yes | 25.6 | 10 | 14400 | 9000 | 10100 | 2 | Continuously variable | 207679248 | Yes | Yes
2473707 | Mitsubishi Electric U.S. HVAC Division | M-Series | Mitsubishi Electric | MUZ-GS12NAHZ*** | Mitsubishi Electric | MSZ-GS12NA*** |  | HP - Mini or Multi Split | Yes | 21.7 | 9.6 | 12300 | 7600 | 12300 | 1.84 | Continuously variable | 207679253 | Yes | Yes
2473773 | Mitsubishi Electric U.S. HVAC Division | M-Series | Mitsubishi Electric | MUZ-GS15NA*** | Mitsubishi Electric | MSZ-GS15NA*** |  | HP - Mini or Multi Split | Yes | 21 | 11 | 18000 | 12100 | 14000 | 2.03 | Continuously variable | 207679244 | Yes | Yes
3436359 | Mitsubishi Electric U.S. HVAC Division | M-Series | Mitsubishi Electric | MUZ-GS15NAH*** | Mitsubishi Electric | MSZ-GS15NA*** |  | HP - Mini or Multi Split | Yes | 21 | 10.4 | 18000 | 12100 | 14000 | 2.03 | Continuously variable | 207679249 | Yes | Yes
2473863 | Mitsubishi Electric U.S. HVAC Division | M-Series | Mitsubishi Electric | MUZ-GS15NAHZ*** | Mitsubishi Electric | MSZ-GS15NA*** |  | HP - Mini or Multi Split | Yes | 21 | 9.4 | 14000 | 8700 | 14000 | 1.91 | Continuously variable | 207679254 | Yes | No
2473680 | Mitsubishi Electric U.S. HVAC Division | M-Series | Mitsubishi Electric | MUZ-GS18NAHZ*** | Mitsubishi Electric | MSZ-GS18NA*** |  | HP - Mini or Multi Split | Yes | 21.5 | 9.6 | 19000 | 11700 | 19000 | 1.8 | Continuously variable | 207679255 | Yes | Yes
2473672 | Mitsubishi Electric U.S. HVAC Division | M-Series | Mitsubishi Electric | MUZ-GS24NA*** | Mitsubishi Electric | MSZ-GS24NA*** |  | HP - Mini or Multi Split | Yes | 21.5 | 10.3 | 27600 | 17600 | 19700 | 2.1 | Continuously variable | 207679246 | Yes | Yes
3436360 | Mitsubishi Electric U.S. HVAC Division | M-Series | Mitsubishi Electric | MUZ-GS24NAH*** | Mitsubishi Electric | MSZ-GS24NA*** |  | HP - Mini or Multi Split | Yes | 21.5 | 10.1 | 27600 | 17600 | 19700 | 2.1 | Continuously variable | 207679251 | Yes | Yes
2473774 | Mitsubishi Electric U.S. HVAC Division | M-Series | Mitsubishi Electric | MUZ-GS24NAHZ*** | Mitsubishi Electric | MSZ-GS24NA*** |  | HP - Mini or Multi Split | Yes | 21.5 | 9 | 21200 | 13300 | 21200 | 1.95 | Continuously variable | 207679256 | Yes | No
2409999 | Mitsubishi Electric U.S. HVAC Division | M-Series | Mitsubishi Electric | MXZ-2C20NAHZ3*** | Mitsubishi Electric |  |  | HP - Mini or Multi Split | Yes | 16.5 | 9.2 | 22000 | 13000 | 21600 | 1.89 | Continuously variable | 209836186 | Yes | No
2635359 | Mitsubishi Electric U.S. HVAC Division | M-Series | Mitsubishi Electric | MXZ-2C20NAHZ4-** | Mitsubishi Electric |  |  | HP - Mini or Multi Split | Yes | 17 | 10 | 22000 | 13700 | 21600 | 1.89 | Continuously variable | 212925867 | Yes | Yes
2635405 | Mitsubishi Electric U.S. HVAC Division | M-Series | Mitsubishi Electric | MXZ-3C24NA3**** | Mitsubishi Electric |  |  | HP - Mini or Multi Split | Yes | 20 | 9.5 | 25000 | 14600 | 18200 | 2.2 | Continuously variable | 212925534 | Yes | Yes
2635348 | Mitsubishi Electric U.S. HVAC Division | M-Series | Mitsubishi Electric | MXZ-3C24NA4-** | Mitsubishi Electric |  |  | HP - Mini or Multi Split | Yes | 20 | 10 | 25000 | 14300 | 19600 | 1.8 | Continuously variable | 212925880 | Yes | Yes
2409994 | Mitsubishi Electric U.S. HVAC Division | M-Series | Mitsubishi Electric | MXZ-3C24NAHZ3*** | Mitsubishi Electric |  |  | HP - Mini or Multi Split | Yes | 19 | 9 | 25000 | 14000 | 25000 | 1.95 | Continuously variable | 209836203 | Yes | No
2635595 | Mitsubishi Electric U.S. HVAC Division | M-Series | Mitsubishi Electric | MXZ-3C24NAHZ4-** | Mitsubishi Electric |  |  | HP - Mini or Multi Split | Yes | 19 | 10 | 25000 | 14500 | 25000 | 1.95 | Continuously variable | 212925537 | Yes | Yes
2409993 | Mitsubishi Electric U.S. HVAC Division | M-Series | Mitsubishi Electric | MXZ-3C30NAHZ3*** | Mitsubishi Electric |  |  | HP - Mini or Multi Split | Yes | 18 | 9.7 | 28600 | 18000 | 28600 | 1.8 | Continuously variable | 209836204 | Yes | Yes
2635356 | Mitsubishi Electric U.S. HVAC Division | M-Series | Mitsubishi Electric | MXZ-3C30NAHZ4-** | Mitsubishi Electric |  |  | HP - Mini or Multi Split | Yes | 18 | 10 | 28600 | 18000 | 28600 | 1.8 | Continuously variable | 212925868 | Yes | Yes
3423457 | Mitsubishi Electric U.S. HVAC Division | M-Series | Mitsubishi Electric | MXZ-3C30NAHZ4-** | Mitsubishi Electric |  |  | HP - Mini or Multi Split | Yes | 16 | 8.5 | 27600 | 19000 | 26800 | 1.75 | Continuously variable | 212925475 | Yes | Yes
3542798 | Mitsubishi Electric U.S. HVAC Division | Smart Multi | Mitsubishi Electric | MXZ-SM36NAM2 | Mitsubishi Electric |  |  | HP - Mini or Multi Split | Yes | 20.75 | 10.5 | 41000 | 26400 | 29000 | 2.1 | Continuously variable | 211016480 | Yes | Yes
2667603 | Mitsubishi Electric U.S. HVAC Division | Smart Multi | Mitsubishi Electric | MXZ-SM36NAM2*** | Mitsubishi Electric |  |  | HP - Mini or Multi Split | Yes | 23 | 11 | 41000 | 26400 | 29000 | 2.2 | Continuously variable | 213248828 | Yes | Yes
2740350 | Mitsubishi Electric U.S. HVAC Division | Smart Multi | Mitsubishi Electric | MXZ-SM36NAM2*** | Mitsubishi Electric |  |  | HP - Mini or Multi Split | Yes | 19.3 | 9.8 | 41000 | 26400 | 29000 | 2.1 | Continuously variable | 213248989 | Yes | Yes
3361086 | Mitsubishi Electric U.S. HVAC Division | Smart Multi | Mitsubishi Electric | MXZ-SM36NAM2*** | Mitsubishi Electric |  |  | HP - Mini or Multi Split | Yes | 15.6 | 8.6 | 41000 | 26600 | 29000 | 2 | Continuously variable | 213248938 | Yes | Yes
2740041 | Mitsubishi Electric U.S. HVAC Division | Smart Multi | Mitsubishi Electric | MXZ-SM36NAMHZ*** | Mitsubishi Electric |  |  | HP - Mini or Multi Split | Yes | 23 | 12 | 42000 | 32600 | 38500 | 2 | Continuously variable | 213248830 | Yes | Yes
3542799 | Mitsubishi Electric U.S. HVAC Division | Smart Multi | Mitsubishi Electric | MXZ-SM36NAMHZ2 | Mitsubishi Electric |  |  | HP - Mini or Multi Split | Yes | 20.75 | 11.5 | 42000 | 29600 | 38500 | 1.92 | Continuously variable | 211016451 | Yes | Yes
2667604 | Mitsubishi Electric U.S. HVAC Division | Smart Multi | Mitsubishi Electric | MXZ-SM36NAMHZ2*** | Mitsubishi Electric |  |  | HP - Mini or Multi Split | Yes | 23 | 12 | 42000 | 32600 | 38500 | 2 | Continuously variable | 213248831 | Yes | Yes
2740351 | Mitsubishi Electric U.S. HVAC Division | Smart Multi | Mitsubishi Electric | MXZ-SM36NAMHZ2*** | Mitsubishi Electric |  |  | HP - Mini or Multi Split | Yes | 19.3 | 10.95 | 42000 | 29600 | 38500 | 1.9 | Continuously variable | 213248991 | Yes | Yes
3361087 | Mitsubishi Electric U.S. HVAC Division | Smart Multi | Mitsubishi Electric | MXZ-SM36NAMHZ2*** | Mitsubishi Electric |  |  | HP - Mini or Multi Split | Yes | 15.6 | 9.9 | 42000 | 26600 | 38500 | 1.8 | Continuously variable | 213248939 | Yes | Yes
2649694 | Mitsubishi Electric U.S. HVAC Division | Smart Multi | Mitsubishi Electric | MXZ-SM42NAMHZ*** | Mitsubishi Electric |  |  | HP - Mini or Multi Split | Yes | 21.5 | 11.1 | 48000 | 32000 | 44000 | 2 | Continuously variable | 213248833 | Yes | Yes
2450097 | Mitsubishi Electric U.S. HVAC Division | Smart Multi | Mitsubishi Electric | MXZ-SM42NAMHZ2 | Mitsubishi Electric |  |  | HP - Mini or Multi Split | Yes | 19.75 | 10.55 | 48000 | 32000 | 44000 | 1.92 | Continuously variable | 211016454 | Yes | Yes
3361082 | Mitsubishi Electric U.S. HVAC Division | Smart Multi | Mitsubishi Electric | MXZ-SM42NAMHZ2 | Mitsubishi Electric |  |  | HP - Mini or Multi Split | Yes | 18 | 10 | 48000 | 32000 | 44000 | 1.86 | Continuously variable | 211016453 | Yes | Yes
2649693 | Mitsubishi Electric U.S. HVAC Division | Smart Multi | Mitsubishi Electric | MXZ-SM42NAMHZ2*** | Mitsubishi Electric |  |  | HP - Mini or Multi Split | Yes | 21.5 | 11.1 | 48000 | 32000 | 44000 | 2 | Continuously variable | 213248834 | Yes | Yes
2740352 | Mitsubishi Electric U.S. HVAC Division | Smart Multi | Mitsubishi Electric | MXZ-SM42NAMHZ2*** | Mitsubishi Electric |  |  | HP - Mini or Multi Split | Yes | 18.85 | 10.1 | 48000 | 32000 | 44000 | 1.88 | Continuously variable | 213248993 | Yes | Yes
3361088 | Mitsubishi Electric U.S. HVAC Division | Smart Multi | Mitsubishi Electric | MXZ-SM42NAMHZ2*** | Mitsubishi Electric |  |  | HP - Mini or Multi Split | Yes | 16.2 | 9.1 | 48000 | 32000 | 44000 | 1.76 | Continuously variable | 213248940 | Yes | Yes
2449098 | Mitsubishi Electric U.S. HVAC Division | Smart Multi | Mitsubishi Electric | MXZ-SM48NAM2 | Mitsubishi Electric |  |  | HP - Mini or Multi Split | Yes | 19.5 | 9.65 | 50000 | 33200 | 35400 | 2.02 | Continuously variable | 211016457 | Yes | Yes
3361083 | Mitsubishi Electric U.S. HVAC Division | Smart Multi | Mitsubishi Electric | MXZ-SM48NAM2 | Mitsubishi Electric |  |  | HP - Mini or Multi Split | Yes | 16 | 8.9 | 50000 | 35000 | 35400 | 1.96 | Continuously variable | 211016456 | Yes | Yes
2667605 | Mitsubishi Electric U.S. HVAC Division | Smart Multi | Mitsubishi Electric | MXZ-SM48NAM2*** | Mitsubishi Electric |  |  | HP - Mini or Multi Split | Yes | 23 | 10.4 | 50000 | 31400 | 35400 | 2.1 | Continuously variable | 213248838 | Yes | Yes
2740118 | Mitsubishi Electric U.S. HVAC Division | Smart Multi | Mitsubishi Electric | MXZ-SM48NAM2*** | Mitsubishi Electric |  |  | HP - Mini or Multi Split | Yes | 18.85 | 9.35 | 50000 | 32400 | 35400 | 2.02 | Continuously variable | 213248995 | Yes | Yes
2649692 | Mitsubishi Electric U.S. HVAC Division | Smart Multi | Mitsubishi Electric | MXZ-SM48NAMHZ*** | Mitsubishi Electric |  |  | HP - Mini or Multi Split | Yes | 23 | 11.5 | 54000 | 39000 | 47000 | 2 | Continuously variable | 213248840 | Yes | Yes
2449942 | Mitsubishi Electric U.S. HVAC Division | Smart Multi | Mitsubishi Electric | MXZ-SM48NAMHZ2 | Mitsubishi Electric |  |  | HP - Mini or Multi Split | Yes | 19.5 | 10.5 | 54000 | 40000 | 47000 | 1.9 | Continuously variable | 211016460 | Yes | Yes
3361084 | Mitsubishi Electric U.S. HVAC Division | Smart Multi | Mitsubishi Electric | MXZ-SM48NAMHZ2 | Mitsubishi Electric |  |  | HP - Mini or Multi Split | Yes | 16 | 9.5 | 54000 | 41000 | 47000 | 1.8 | Continuously variable | 211016459 | Yes | Yes
2649691 | Mitsubishi Electric U.S. HVAC Division | Smart Multi | Mitsubishi Electric | MXZ-SM48NAMHZ2*** | Mitsubishi Electric |  |  | HP - Mini or Multi Split | Yes | 23 | 11.5 | 54000 | 39000 | 47000 | 2 | Continuously variable | 213248842 | Yes | Yes
2740117 | Mitsubishi Electric U.S. HVAC Division | Smart Multi | Mitsubishi Electric | MXZ-SM48NAMHZ2*** | Mitsubishi Electric |  |  | HP - Mini or Multi Split | Yes | 18.85 | 10.15 | 54000 | 40000 | 47000 | 1.9 | Continuously variable | 213248997 | Yes | Yes
2740038 | Mitsubishi Electric U.S. HVAC Division | Smart Multi | Mitsubishi Electric | MXZ-SM60NAM*** | Mitsubishi Electric |  |  | HP - Mini or Multi Split | Yes | 20 | 10.5 | 66000 | 41500 | 46500 | 2 | Continuously variable | 213248844 | Yes | Yes
2449943 | Mitsubishi Electric U.S. HVAC Division | Smart Multi | Mitsubishi Electric | MXZ-SM60NAM2 | Mitsubishi Electric |  |  | HP - Mini or Multi Split | Yes | 18.5 | 9.75 | 66000 | 41000 | 46500 | 1.9 | Continuously variable | 211016463 | Yes | Yes
3361085 | Mitsubishi Electric U.S. HVAC Division | Smart Multi | Mitsubishi Electric | MXZ-SM60NAM2 | Mitsubishi Electric |  |  | HP - Mini or Multi Split | Yes | 17 | 9 | 66000 | 40500 | 46500 | 1.8 | Continuously variable | 211016462 | Yes | Yes
2667606 | Mitsubishi Electric U.S. HVAC Division | Smart Multi | Mitsubishi Electric | MXZ-SM60NAM2*** | Mitsubishi Electric |  |  | HP - Mini or Multi Split | Yes | 20 | 10.5 | 66000 | 41500 | 46500 | 2 | Continuously variable | 213248845 | Yes | Yes
2740116 | Mitsubishi Electric U.S. HVAC Division | Smart Multi | Mitsubishi Electric | MXZ-SM60NAM2*** | Mitsubishi Electric |  |  | HP - Mini or Multi Split | Yes | 17.75 | 9.55 | 66000 | 41000 | 46500 | 1.9 | Continuously variable | 213248999 | Yes | Yes
3361089 | Mitsubishi Electric U.S. HVAC Division | Smart Multi | Mitsubishi Electric | MXZ-SM60NAM2*** | Mitsubishi Electric |  |  | HP - Mini or Multi Split | Yes | 15.5 | 8.6 | 66000 | 40500 | 46500 | 1.8 | Continuously variable | 213248941 | Yes | Yes
3630248 | Mitsubishi Electric U.S. HVAC Division | P series | Mitsubishi Electric | PUZ-AK24NLHZ*** | Mitsubishi Electric | PLA-AE24NL*** |  | HP - Mini or Multi Split | Yes | 22.8 | 9.8 | 28000 | 16400 | 26000 | 2.2 | Continuously variable | 215712196 | Yes | Yes
3630249 | Mitsubishi Electric U.S. HVAC Division | P series | Mitsubishi Electric | PUZ-AK24NLHZ*** | Mitsubishi Electric | PCA-AK24NL*** |  | HP - Mini or Multi Split | Yes | 20 | 9.2 | 28000 | 17000 | 26000 | 1.9 | Continuously variable | 215712198 | Yes | No
3630250 | Mitsubishi Electric U.S. HVAC Division | P series | Mitsubishi Electric | PUZ-AK24NLHZ*** | Mitsubishi Electric | PKA-AK24NL*** |  | HP - Mini or Multi Split | Yes | 21.8 | 9.4 | 28000 | 17000 | 26000 | 1.9 | Continuously variable | 215712197 | Yes | No
3630251 | Mitsubishi Electric U.S. HVAC Division | P series | Mitsubishi Electric | PUZ-AK24NLHZ*** | Mitsubishi Electric | PEAD-AA24NL*** |  | HP - Mini or Multi Split | Yes | 19.3 | 9 | 28000 | 17000 | 25000 | 1.9 | Continuously variable | 215712199 | Yes | No
3630252 | Mitsubishi Electric U.S. HVAC Division | P series | Mitsubishi Electric | PUZ-AK24NLHZ*** | Mitsubishi Electric | PVA-AA24NL*** |  | HP - Mini or Multi Split | Yes | 19.7 | 8.8 | 28000 | 17000 | 26000 | 2.1 | Continuously variable | 215712200 | No | No
3630257 | Mitsubishi Electric U.S. HVAC Division | P series | Mitsubishi Electric | PUZ-AK30NLHZ*** | Mitsubishi Electric | PLA-AE30NL*** |  | HP - Mini or Multi Split | Yes | 23.8 | 10.1 | 34000 | 21600 | 32000 | 2.3 | Continuously variable | 215712205 | Yes | Yes
3630258 | Mitsubishi Electric U.S. HVAC Division | P series | Mitsubishi Electric | PUZ-AK30NLHZ*** | Mitsubishi Electric | PCA-AK30NL*** |  | HP - Mini or Multi Split | Yes | 21.9 | 9.4 | 35000 | 22400 | 32000 | 1.9 | Continuously variable | 215712207 | Yes | No
3630259 | Mitsubishi Electric U.S. HVAC Division | P series | Mitsubishi Electric | PUZ-AK30NLHZ*** | Mitsubishi Electric | PEAD-AA30NL*** |  | HP - Mini or Multi Split | Yes | 21.7 | 9.3 | 34000 | 21800 | 32000 | 1.9 | Continuously variable | 215712208 | Yes | No
3630260 | Mitsubishi Electric U.S. HVAC Division | P series | Mitsubishi Electric | PUZ-AK30NLHZ*** | Mitsubishi Electric | PVA-AA30NL*** |  | HP - Mini or Multi Split | Yes | 21 | 9.3 | 34000 | 21600 | 32000 | 2.3 | Continuously variable | 215712209 | Yes | No
3630261 | Mitsubishi Electric U.S. HVAC Division | P series | Mitsubishi Electric | PUZ-AK30NLHZ*** | Mitsubishi Electric | PKA-AK30NL*** |  | HP - Mini or Multi Split | Yes | 23.2 | 9.9 | 34000 | 22000 | 32000 | 1.9 | Continuously variable | 215712206 | Yes | Yes
3630262 | Mitsubishi Electric U.S. HVAC Division | P series | Mitsubishi Electric | PUZ-AK36NLHZ*** | Mitsubishi Electric | PLA-AE36NL*** |  | HP - Mini or Multi Split | Yes | 23.3 | 9.7 | 40000 | 24000 | 38000 | 2.1 | Continuously variable | 215712212 | Yes | Yes
3630263 | Mitsubishi Electric U.S. HVAC Division | P series | Mitsubishi Electric | PUZ-AK36NLHZ*** | Mitsubishi Electric | PKA-AK36NL*** |  | HP - Mini or Multi Split | Yes | 22.1 | 9.6 | 40000 | 24200 | 38000 | 1.8 | Continuously variable | 215712213 | Yes | Yes
3630266 | Mitsubishi Electric U.S. HVAC Division | P series | Mitsubishi Electric | PUZ-AK36NLHZ*** | Mitsubishi Electric | PCA-AK36NL*** |  | HP - Mini or Multi Split | Yes | 22.2 | 9.5 | 40000 | 24200 | 38000 | 1.8 | Continuously variable | 215712214 | Yes | Yes
3630267 | Mitsubishi Electric U.S. HVAC Division | P series | Mitsubishi Electric | PUZ-AK36NLHZ*** | Mitsubishi Electric | PVA-AA36NL*** |  | HP - Mini or Multi Split | Yes | 21.2 | 9.2 | 40000 | 24400 | 38000 | 2.1 | Continuously variable | 215712216 | Yes | No
3630269 | Mitsubishi Electric U.S. HVAC Division | P series | Mitsubishi Electric | PUZ-AK36NLHZ*** | Mitsubishi Electric | PEAD-AA36NL*** |  | HP - Mini or Multi Split | Yes | 21.7 | 9.3 | 40000 | 24400 | 38000 | 2 | Continuously variable | 215712215 | Yes | No
3630270 | Mitsubishi Electric U.S. HVAC Division | P series | Mitsubishi Electric | PUZ-AK42NLHZ*** | Mitsubishi Electric | PLA-AE42NL*** |  | HP - Mini or Multi Split | Yes | 20 | 9.2 | 54000 | 32400 | 48000 | 1.8 | Continuously variable | 215712219 | No | No
3630272 | Mitsubishi Electric U.S. HVAC Division | P series | Mitsubishi Electric | PUZ-AK42NLHZ*** | Mitsubishi Electric | PEAD-AA42NL*** |  | HP - Mini or Multi Split | Yes | 18.3 | 8.5 | 54000 | 33000 | 48000 | 1.75 | Continuously variable | 215712220 | No | No
3630273 | Mitsubishi Electric U.S. HVAC Division | P series | Mitsubishi Electric | PUZ-AK42NLHZ*** | Mitsubishi Electric | PVA-AA42NL*** |  | HP - Mini or Multi Split | Yes | 18.7 | 8.7 | 54000 | 32200 | 48000 | 1.8 | Continuously variable | 215712221 | No | No
3630275 | Mitsubishi Electric U.S. HVAC Division | P series | Mitsubishi Electric | PUZ-AK48NLHZ*** | Mitsubishi Electric | PLA-AE48NL*** |  | HP - Mini or Multi Split | Yes | 20.1 | 9.2 | 60000 | 36600 | 52000 | 1.9 | Continuously variable | 215712224 | No | No
3389201 | Mitsubishi Electric U.S. HVAC Division | P-Series | Mitsubishi Electric | PUZ-HA24NHA* | Mitsubishi Electric | PAA-A24AA1 |  | HP - Mini or Multi Split | Yes | 15.6 | 9.3 | 25400 | 16000 | 25400 | 1.8 | Continuously variable | 209447988 | No | No
3389202 | Mitsubishi Electric U.S. HVAC Division | P-Series | Mitsubishi Electric | PUZ-HA24NHA* | Mitsubishi Electric | PAA-A24BA1 |  | HP - Mini or Multi Split | Yes | 15.6 | 9.3 | 25400 | 16000 | 25400 | 1.8 | Continuously variable | 209447989 | No | No
3361024 | Mitsubishi Electric U.S. HVAC Division | P-Series | Mitsubishi Electric | PUZ-HA24NHA**** | Mitsubishi Electric | PEAD-A24AA9 |  | HP - Mini or Multi Split | Yes | 16.7 | 9.4 | 28000 | 18200 | 25000 | 2.08 | Continuously variable | 213362200 | No | No
2409989 | Mitsubishi Electric U.S. HVAC Division | P-Series | Mitsubishi Electric | PUZ-HA24NHA1 | Mitsubishi Electric | PLA-A24EA* |  | HP - Mini or Multi Split | Yes | 21.6 | 10 | 28000 | 17300 | 26000 | 1.9 | Continuously variable | 211273264 | Yes | Yes
2410013 | Mitsubishi Electric U.S. HVAC Division | P-Series | Mitsubishi Electric | PUZ-HA24NHA1 | Mitsubishi Electric | PCA-A24KA* |  | HP - Mini or Multi Split | Yes | 18.7 | 9.5 | 28000 | 17700 | 26000 | 1.8 | Continuously variable | 211259270 | Yes | Yes
2410014 | Mitsubishi Electric U.S. HVAC Division | P-Series | Mitsubishi Electric | PUZ-HA24NHA1 | Mitsubishi Electric | PKA-A24KA* |  | HP - Mini or Multi Split | Yes | 19.5 | 9.5 | 28000 | 17200 | 26000 | 1.9 | Continuously variable | 211259269 | Yes | Yes
3436400 | Mitsubishi Electric U.S. HVAC Division | P-Series | Mitsubishi Electric | PUZ-HA24NHA1 | Mitsubishi Electric | PVA-A24AA* |  | HP - Mini or Multi Split | Yes | 19 | 9.4 | 28000 | 17500 | 26000 | 1.9 | Continuously variable | 211259272 | No | No
3629911 | Mitsubishi Electric U.S. HVAC Division | P-Series | Mitsubishi Electric | PUZ-HA24NHA1*** | Mitsubishi Electric | PLA-A24EA* |  | HP - Mini or Multi Split | Yes | 21.6 | 10 | 28000 | 17300 | 26000 | 1.9 | Continuously variable | 210446100 | Yes | Yes
3629912 | Mitsubishi Electric U.S. HVAC Division | P-Series | Mitsubishi Electric | PUZ-HA24NHA1*** | Mitsubishi Electric | PVA-A24AA* |  | HP - Mini or Multi Split | Yes | 19 | 9.4 | 28000 | 17500 | 26000 | 1.9 | Continuously variable | 210446125 | No | No
3630305 | Mitsubishi Electric U.S. HVAC Division | P series | Mitsubishi Electric | PUZ-HA24NHA1*** | Mitsubishi Electric | PCA-A24KA* |  | HP - Mini or Multi Split | Yes | 18.7 | 9.5 | 28000 | 17700 | 26000 | 1.8 | Continuously variable | 215560621 | Yes | Yes
3630306 | Mitsubishi Electric U.S. HVAC Division | P series | Mitsubishi Electric | PUZ-HA24NHA1*** | Mitsubishi Electric | PKA-A24KA* |  | HP - Mini or Multi Split | Yes | 19.5 | 9.5 | 28000 | 17200 | 26000 | 1.9 | Continuously variable | 215560619 | Yes | Yes
3630307 | Mitsubishi Electric U.S. HVAC Division | P series | Mitsubishi Electric | PUZ-HA24NHA1*** | Mitsubishi Electric | PEAD-A24AA* |  | HP - Mini or Multi Split | Yes | 16.2 | 9.2 | 28000 | 18000 | 25000 | 1.8 | Continuously variable | 215560623 | No | No
2409987 | Mitsubishi Electric U.S. HVAC Division | P-Series | Mitsubishi Electric | PUZ-HA30NKA | Mitsubishi Electric | PKA-A30KA* |  | HP - Mini or Multi Split | Yes | 18.5 | 8.5 | 34000 | 21200 | 32000 | 1.8 | Continuously variable | 211273267 | No | No
2409988 | Mitsubishi Electric U.S. HVAC Division | P-Series | Mitsubishi Electric | PUZ-HA30NKA | Mitsubishi Electric | PLA-A30EA* |  | HP - Mini or Multi Split | Yes | 20.2 | 8.8 | 34000 | 20600 | 32000 | 2 | Continuously variable | 211273265 | No | No
2410011 | Mitsubishi Electric U.S. HVAC Division | P-Series | Mitsubishi Electric | PUZ-HA30NKA | Mitsubishi Electric | PVA-A30AA* |  | HP - Mini or Multi Split | Yes | 18 | 8.7 | 34000 | 21000 | 32000 | 2.1 | Continuously variable | 211259274 | No | No
2410012 | Mitsubishi Electric U.S. HVAC Division | P-Series | Mitsubishi Electric | PUZ-HA30NKA | Mitsubishi Electric | PCA-A30KA* |  | HP - Mini or Multi Split | Yes | 17.9 | 8.5 | 35000 | 22200 | 32000 | 1.8 | Continuously variable | 211259273 | No | No
2740225 | Mitsubishi Electric U.S. HVAC Division | P-Series | Mitsubishi Electric | PUZ-HA30NKA* | Mitsubishi Electric | PEAD-A30AA9 |  | HP - Mini or Multi Split | Yes | 17.8 | 8.6 | 34000 | 21400 | 32000 | 1.93 | Continuously variable | 213362171 | No | No
2856420 | Mitsubishi Electric U.S. HVAC Division | P-Series | Mitsubishi Electric | PUZ-HA30NKA* | Mitsubishi Electric | PAA-A30AA1 |  | HP - Mini or Multi Split | Yes | 18 | 8.9 | 35400 | 23200 | 35400 | 1.75 | Continuously variable | 210435437 | No | No
2856421 | Mitsubishi Electric U.S. HVAC Division | P-Series | Mitsubishi Electric | PUZ-HA30NKA* | Mitsubishi Electric | PAA-A30BA1 |  | HP - Mini or Multi Split | Yes | 18 | 8.9 | 35400 | 23200 | 35400 | 1.75 | Continuously variable | 210435438 | No | No
3361010 | Mitsubishi Electric U.S. HVAC Division | P-Series | Mitsubishi Electric | PUZ-HA30NKA1*** | Mitsubishi Electric | PCA-A30KA* |  | HP - Mini or Multi Split | Yes | 17.9 | 8.5 | 35000 | 22200 | 32000 | 1.8 | Continuously variable | 213617705 | No | No
3361011 | Mitsubishi Electric U.S. HVAC Division | P-Series | Mitsubishi Electric | PUZ-HA30NKA1*** | Mitsubishi Electric | PKA-A30KA* |  | HP - Mini or Multi Split | Yes | 18.5 | 8.5 | 34000 | 21200 | 32000 | 1.8 | Continuously variable | 213617704 | No | No
3361018 | Mitsubishi Electric U.S. HVAC Division | P-Series | Mitsubishi Electric | PUZ-HA30NKA1*** | Mitsubishi Electric | PLA-A30EA* |  | HP - Mini or Multi Split | Yes | 20.2 | 8.8 | 34000 | 20600 | 32000 | 2 | Continuously variable | 213617703 | No | No
3361026 | Mitsubishi Electric U.S. HVAC Division | P-Series | Mitsubishi Electric | PUZ-HA30NKA1*** | Mitsubishi Electric | PVA-A30AA* |  | HP - Mini or Multi Split | Yes | 18 | 8.7 | 34000 | 21000 | 32000 | 2.1 | Continuously variable | 213617706 | No | No
2410007 | Mitsubishi Electric U.S. HVAC Division | P-Series | Mitsubishi Electric | PUZ-HA36NKA | Mitsubishi Electric | PVA-A36AA* |  | HP - Mini or Multi Split | Yes | 18.2 | 10 | 40000 | 24600 | 38000 | 2 | Continuously variable | 211259279 | Yes | Yes
2410008 | Mitsubishi Electric U.S. HVAC Division | P-Series | Mitsubishi Electric | PUZ-HA36NKA | Mitsubishi Electric | PCA-A36KA* |  | HP - Mini or Multi Split | Yes | 18 | 9.2 | 40000 | 25400 | 38000 | 1.75 | Continuously variable | 211259278 | Yes | No
2410009 | Mitsubishi Electric U.S. HVAC Division | P-Series | Mitsubishi Electric | PUZ-HA36NKA | Mitsubishi Electric | PKA-A36KA* |  | HP - Mini or Multi Split | Yes | 18.7 | 9 | 40000 | 25400 | 38000 | 1.8 | Continuously variable | 211259276 | Yes | No
2410010 | Mitsubishi Electric U.S. HVAC Division | P-Series | Mitsubishi Electric | PUZ-HA36NKA | Mitsubishi Electric | PLA-A36EA* |  | HP - Mini or Multi Split | Yes | 20 | 9 | 40000 | 24200 | 38000 | 2 | Continuously variable | 211259275 | Yes | No
2469514 | Mitsubishi Electric U.S. HVAC Division | P-Series | Mitsubishi Electric | PUZ-HA36NKA | Mitsubishi Electric | PEAD-A36AA* |  | HP - Mini or Multi Split | Yes | 16.5 | 8.7 | 40000 | 24800 | 38000 | 1.8 | Continuously variable | 207702691 | No | No
2740233 | Mitsubishi Electric U.S. HVAC Division | P-Series | Mitsubishi Electric | PUZ-HA36NKA* | Mitsubishi Electric | PEAD-A36AA9 |  | HP - Mini or Multi Split | Yes | 17.6 | 9.3 | 40000 | 25800 | 38000 | 2.01 | Continuously variable | 213362186 | Yes | No
3391687 | Mitsubishi Electric U.S. HVAC Division | P-Series | Mitsubishi Electric | PUZ-HA36NKA* | Mitsubishi Electric | PAA-A36BA1 |  | HP - Mini or Multi Split | Yes | 15.3 | 9.5 | 42000 | 28400 | 42000 | 1.8 | Continuously variable | 209484153 | No | No
3414508 | Mitsubishi Electric U.S. HVAC Division | P-Series | Mitsubishi Electric | PUZ-HA36NKA* | Mitsubishi Electric | PAA-A36CA1 |  | HP - Mini or Multi Split | Yes | 15.3 | 9.5 | 42000 | 28400 | 42000 | 1.8 | Continuously variable | 210435439 | No | No
3436412 | Mitsubishi Electric U.S. HVAC Division | P-Series | Mitsubishi Electric | PUZ-HA42NKA* | Mitsubishi Electric | PEAD-A42AA9 |  | HP - Mini or Multi Split | Yes | 15.4 | 8.9 | 54000 | 39000 | 48000 | 1.95 | Continuously variable | 213362194 | No | No
3389150 | Mitsubishi Electric U.S. HVAC Division | P-Series | Mitsubishi Electric | PUZ-HA42NKA1 | Mitsubishi Electric | PEAD-A42AA* |  | HP - Mini or Multi Split | Yes | 15.5 | 8.9 | 54000 | 39500 | 48000 | 1.82 | Continuously variable | 207702694 | No | No
3389151 | Mitsubishi Electric U.S. HVAC Division | P-Series | Mitsubishi Electric | PUZ-HA42NKA1 | Mitsubishi Electric | PCA-A42KA* |  | HP - Mini or Multi Split | Yes | 15.5 | 9 | 54000 | 38500 | 48000 | 1.75 | Continuously variable | 211259280 | No | No
3389152 | Mitsubishi Electric U.S. HVAC Division | P-Series | Mitsubishi Electric | PUZ-HA42NKA1 | Mitsubishi Electric | PVA-A42AA* |  | HP - Mini or Multi Split | Yes | 15.4 | 9.3 | 54000 | 38500 | 48000 | 1.9 | Continuously variable | 211259282 | No | No
3389153 | Mitsubishi Electric U.S. HVAC Division | P-Series | Mitsubishi Electric | PUZ-HA42NKA1 | Mitsubishi Electric | PLA-A42EA* |  | HP - Mini or Multi Split | Yes | 16.3 | 9 | 54000 | 40500 | 48000 | 1.9 | Continuously variable | 211273266 | No | No
3436409 | Mitsubishi Electric U.S. HVAC Division | P-Series | Mitsubishi Electric | PUZ-HA42NKA2*** | Mitsubishi Electric | PLA-A42EA* |  | HP - Mini or Multi Split | Yes | 16.3 | 9 | 54000 | 40500 | 48000 | 1.9 | Continuously variable | 213617711 | No | No
3436410 | Mitsubishi Electric U.S. HVAC Division | P-Series | Mitsubishi Electric | PUZ-HA42NKA2*** | Mitsubishi Electric | PCA-A42KA* |  | HP - Mini or Multi Split | Yes | 15.5 | 9 | 54000 | 38500 | 48000 | 1.75 | Continuously variable | 213617712 | No | No
3436411 | Mitsubishi Electric U.S. HVAC Division | P-Series | Mitsubishi Electric | PUZ-HA42NKA2*** | Mitsubishi Electric | PVA-A42AA* |  | HP - Mini or Multi Split | Yes | 15.4 | 9.3 | 54000 | 38500 | 48000 | 1.9 | Continuously variable | 213617713 | No | No
3630277 | Mitsubishi Electric U.S. HVAC Division | M series | Mitsubishi Electric | SUZ-AK24NLHZ*** | Mitsubishi Electric | PEAD-AA24NL*** |  | HP - Mini or Multi Split | Yes | 17.3 | 8.5 | 28000 | 17000 | 25000 | 1.8 | Continuously variable | 215712237 | No | No
3630279 | Mitsubishi Electric U.S. HVAC Division | M series | Mitsubishi Electric | SUZ-AK30NLHZ*** | Mitsubishi Electric | PEAD-AA30NL*** |  | HP - Mini or Multi Split | Yes | 19.5 | 8.5 | 34000 | 21800 | 32000 | 1.8 | Continuously variable | 215712239 | No | No
3630280 | Mitsubishi Electric U.S. HVAC Division | M series | Mitsubishi Electric | SUZ-AK30NLHZ*** | Mitsubishi Electric | SVZ-AP30NL*** |  | HP - Mini or Multi Split | Yes | 17.1 | 9.2 | 34000 | 23600 | 32000 | 1.78 | Continuously variable | 215712240 | Yes | No
3630281 | Mitsubishi Electric U.S. HVAC Division | M series | Mitsubishi Electric | SUZ-AK36NLHZ*** | Mitsubishi Electric | SVZ-AP36NL*** |  | HP - Mini or Multi Split | Yes | 15.2 | 9.1 | 40000 | 25800 | 37000 | 1.8 | Continuously variable | 215712242 | No | No
3630282 | Mitsubishi Electric U.S. HVAC Division | M series | Mitsubishi Electric | SUZ-AK36NLHZ*** | Mitsubishi Electric | PEAD-AA36NL*** |  | HP - Mini or Multi Split | Yes | 19.5 | 8.5 | 40000 | 24400 | 38000 | 1.8 | Continuously variable | 215712241 | No | No
2544194 | Mitsubishi Electric U.S. HVAC Division | M-Series | Mitsubishi Electric | SUZ-KA12NAHZ | Mitsubishi Electric | SLZ-KF12NA* |  | HP - Mini or Multi Split | Yes | 20.8 | 9 | 13800 | 8300 | 13800 | 1.83 | Continuously variable | 211289249 | Yes | No
2544662 | Mitsubishi Electric U.S. HVAC Division | M-Series | Mitsubishi Electric | SUZ-KA12NAHZ | Mitsubishi Electric | PEAD-A12AA* |  | HP - Mini or Multi Split | Yes | 19.3 | 9.4 | 15000 | 8800 | 15000 | 1.91 | Continuously variable | 207702706 | Yes | No
3361199 | Mitsubishi Electric U.S. HVAC Division | M-Series | Mitsubishi Electric | SUZ-KA12NAHZ | Mitsubishi Electric | NTXCKS12A112AA |  | HP - Mini or Multi Split | Yes | 20.8 | 9 | 13800 | 8300 | 13800 | 1.83 | Continuously variable | 206328096 | Yes | No
2740212 | Mitsubishi Electric U.S. HVAC Division | M-Series | Mitsubishi Electric | SUZ-KA12NAHZ* | Mitsubishi Electric | PEAD-A12AA9 |  | HP - Mini or Multi Split | Yes | 20.6 | 10 | 15000 | 9100 | 15000 | 2.08 | Continuously variable | 213362140 | Yes | Yes
2740216 | Mitsubishi Electric U.S. HVAC Division | M-Series | Mitsubishi Electric | SUZ-KA15NAHZ* | Mitsubishi Electric | PEAD-A15AA9 |  | HP - Mini or Multi Split | Yes | 18.3 | 9.2 | 18000 | 11900 | 18000 | 1.83 | Continuously variable | 213362146 | Yes | No
3361202 | Mitsubishi Electric U.S. HVAC Division | M-Series | Mitsubishi Electric | SUZ-KA18NAHZ | Mitsubishi Electric | NAXAMT18A112AA |  | HP - Mini or Multi Split | Yes | 18.7 | 9.2 | 21600 | 14300 | 21600 | 1.75 | Continuously variable | 206328121 | Yes | No
3361206 | Mitsubishi Electric U.S. HVAC Division | M-Series | Mitsubishi Electric | SUZ-KA18NAHZ | Mitsubishi Electric | NTXAMT18A112AA |  | HP - Mini or Multi Split | Yes | 18.7 | 9.2 | 21600 | 14300 | 21600 | 1.75 | Continuously variable | 206328102 | Yes | No
3478162 | Mitsubishi Electric U.S. HVAC Division | M-Series | Mitsubishi Electric | SUZ-KA24NAHZ | Mitsubishi Electric | PEAD-A24AA* |  | HP - Mini or Multi Split | Yes | 16.2 | 9.2 | 28000 | 18000 | 25000 | 1.75 | Continuously variable | 207702716 | No | No
2740221 | Mitsubishi Electric U.S. HVAC Division | M-Series | Mitsubishi Electric | SUZ-KA24NAHZ* | Mitsubishi Electric | PEAD-A24AA9 |  | HP - Mini or Multi Split | Yes | 16.7 | 9.4 | 28000 | 18200 | 25000 | 1.75 | Continuously variable | 213362161 | No | No
3630311 | Mitsubishi Electric U.S. HVAC Division | M series | Mitsubishi Electric | SUZ-KA24NAHZ*** | Mitsubishi Electric | PEAD-A24AA9 |  | HP - Mini or Multi Split | Yes | 16.7 | 9.4 | 28000 | 18200 | 25000 | 2.08 | Continuously variable | 215560627 | No | No
3630312 | Mitsubishi Electric U.S. HVAC Division | M series | Mitsubishi Electric | SUZ-KA24NAHZ*** | Mitsubishi Electric | PEAD-A24AA* |  | HP - Mini or Multi Split | Yes | 16.2 | 9.2 | 28000 | 18000 | 25000 | 1.8 | Continuously variable | 215560625 | No | No
2450106 | Mitsubishi Electric U.S. HVAC Division | M-Series | Mitsubishi Electric | SUZ-KA30NAHZ | Mitsubishi Electric | PEAD-A30AA* |  | HP - Mini or Multi Split | Yes | 17.4 | 8.3 | 34000 | 21000 | 32000 | 1.75 | Continuously variable | 207702722 | No | No
2544190 | Mitsubishi Electric U.S. HVAC Division | M-Series | Mitsubishi Electric | SUZ-KA30NAHZ | Mitsubishi Electric | SVZ-KP30NA* |  | HP - Mini or Multi Split | Yes | 15.2 | 8.5 | 34000 | 21400 | 32000 | 1.75 | Continuously variable | 211273652 | No | No
3361197 | Mitsubishi Electric U.S. HVAC Division | M-Series | Mitsubishi Electric | SUZ-KA30NAHZ | Mitsubishi Electric | NTXAMT30A112AA |  | HP - Mini or Multi Split | Yes | 15.2 | 8.5 | 34000 | 21400 | 32000 | 1.75 | Continuously variable | 206331452 | No | No
3361203 | Mitsubishi Electric U.S. HVAC Division | M-Series | Mitsubishi Electric | SUZ-KA30NAHZ | Mitsubishi Electric | NAXAMT30A112AA |  | HP - Mini or Multi Split | Yes | 15.2 | 8.5 | 34000 | 21400 | 32000 | 1.75 | Continuously variable | 206331446 | No | No
3361204 | Mitsubishi Electric U.S. HVAC Division | M-Series | Mitsubishi Electric | SUZ-KA30NAHZ | Mitsubishi Electric | NAXAMT30A112AA |  | HP - Mini or Multi Split | Yes | 15.2 | 8.5 | 34000 | 21400 | 32000 | 1.75 | Continuously variable | 206331446 | No | No
2740227 | Mitsubishi Electric U.S. HVAC Division | M-Series | Mitsubishi Electric | SUZ-KA30NAHZ* | Mitsubishi Electric | PEAD-A30AA9 |  | HP - Mini or Multi Split | Yes | 17.8 | 8.6 | 34000 | 21400 | 32000 | 1.75 | Continuously variable | 213362173 | No | No
2450107 | Mitsubishi Electric U.S. HVAC Division | M-Series | Mitsubishi Electric | SUZ-KA36NAHZ | Mitsubishi Electric | PEAD-A36AA* |  | HP - Mini or Multi Split | Yes | 15.2 | 8.9 | 40000 | 24800 | 37000 | 1.75 | Continuously variable | 207702726 | No | No
2740229 | Mitsubishi Electric U.S. HVAC Division | M-Series | Mitsubishi Electric | SUZ-KA36NAHZ* | Mitsubishi Electric | PEAD-A36AA9 |  | HP - Mini or Multi Split | Yes | 15.2 | 9.3 | 40000 | 25800 | 38000 | 1.75 | Continuously variable | 213362177 | No | No
2858044 | Mitsubishi Electric U.S. HVAC Division | M-Series | Trane / Mitsubishi Electric | MUZ-FS06NA*** | Trane / Mitsubishi Electric | NTXWPH06B112A* |  | HP - Mini or Multi Split | Yes | 32.2 | 11.9 | 8700 | 5900 | 10500 | 2.46 | Continuously variable | 209832980 | Yes | Yes
2856544 | Mitsubishi Electric U.S. HVAC Division | M-Series | Trane / Mitsubishi Electric | MUZ-FS06NAH*** | Trane / Mitsubishi Electric | NTXWPH06B112A* |  | HP - Mini or Multi Split | Yes | 32.2 | 10.9 | 8700 | 5900 | 10500 | 2.46 | Continuously variable | 213879425 | Yes | Yes
2858045 | Mitsubishi Electric U.S. HVAC Division | M-Series | Trane / Mitsubishi Electric | MUZ-FS09NA*** | Trane / Mitsubishi Electric | NTXWPH09B112A* |  | HP - Mini or Multi Split | Yes | 29.8 | 10.9 | 9600 | 5900 | 11300 | 2.4 | Continuously variable | 209832985 | Yes | Yes
2856547 | Mitsubishi Electric U.S. HVAC Division | M-Series | Trane / Mitsubishi Electric | MUZ-FS09NAH*** | Trane / Mitsubishi Electric | NTXWPH09B112A* |  | HP - Mini or Multi Split | Yes | 29.8 | 10 | 9600 | 5900 | 11300 | 2.4 | Continuously variable | 213879426 | Yes | Yes
2856506 | Mitsubishi Electric U.S. HVAC Division | M-Series | Trane / Mitsubishi Electric | MUZ-FS12NA*** | Trane / Mitsubishi Electric | NTXWPH12B112A* |  | HP - Mini or Multi Split | Yes | 26.3 | 11.1 | 12300 | 8400 | 14700 | 2.3 | Continuously variable | 209832990 | Yes | Yes
2856546 | Mitsubishi Electric U.S. HVAC Division | M-Series | Trane / Mitsubishi Electric | MUZ-FS12NAH*** | Trane / Mitsubishi Electric | NTXWPH12B112A* |  | HP - Mini or Multi Split | Yes | 26.3 | 10.4 | 12300 | 8400 | 14700 | 2.3 | Continuously variable | 213879427 | Yes | Yes
2856505 | Mitsubishi Electric U.S. HVAC Division | M-Series | Trane / Mitsubishi Electric | MUZ-FS15NA*** | Trane / Mitsubishi Electric | NTXWPH15B112A* |  | HP - Mini or Multi Split | Yes | 22.3 | 10.4 | 16000 | 10000 | 19400 | 2 | Continuously variable | 209832995 | Yes | Yes
2856548 | Mitsubishi Electric U.S. HVAC Division | M-Series | Trane / Mitsubishi Electric | MUZ-FS15NAH*** | Trane / Mitsubishi Electric | NTXWPH15B112A* |  | HP - Mini or Multi Split | Yes | 22.3 | 9.9 | 16000 | 10000 | 19400 | 2 | Continuously variable | 213879428 | Yes | Yes
2856507 | Mitsubishi Electric U.S. HVAC Division | M-Series | Trane / Mitsubishi Electric | MUZ-FS18NA*** | Trane / Mitsubishi Electric | NTXWPH18B112A* |  | HP - Mini or Multi Split | Yes | 21 | 10.7 | 19000 | 12800 | 22400 | 2 | Continuously variable | 209833000 | Yes | Yes
2856549 | Mitsubishi Electric U.S. HVAC Division | M-Series | Trane / Mitsubishi Electric | MUZ-FS18NAH*** | Trane / Mitsubishi Electric | NTXWPH18B112A* |  | HP - Mini or Multi Split | Yes | 21 | 10.3 | 19000 | 12800 | 22400 | 2 | Continuously variable | 213879429 | Yes | Yes
2856508 | Mitsubishi Electric U.S. HVAC Division | M-Series | Trane / Mitsubishi Electric | MUZ-GS09NA*** | Trane / Mitsubishi Electric | NTXWST09B112** |  | HP - Mini or Multi Split | Yes | 28.4 | 10.9 | 10900 | 6500 | 7900 | 2.12 | Continuously variable | 207705479 | Yes | Yes
2856511 | Mitsubishi Electric U.S. HVAC Division | M-Series | Trane / Mitsubishi Electric | MUZ-GS09NAHZ*** | Trane / Mitsubishi Electric | NTXWST09B112** |  | HP - Mini or Multi Split | Yes | 28.4 | 9.6 | 9600 | 5700 | 9600 | 2.01 | Continuously variable | 207705492 | Yes | Yes
2856509 | Mitsubishi Electric U.S. HVAC Division | M-Series | Trane / Mitsubishi Electric | MUZ-GS12NA*** | Trane / Mitsubishi Electric | NTXWST12B112** |  | HP - Mini or Multi Split | Yes | 25.6 | 10.7 | 14400 | 9000 | 10100 | 2 | Continuously variable | 207705480 | Yes | Yes
2856512 | Mitsubishi Electric U.S. HVAC Division | M-Series | Trane / Mitsubishi Electric | MUZ-GS12NAHZ*** | Trane / Mitsubishi Electric | NTXWST12B112** |  | HP - Mini or Multi Split | Yes | 21.7 | 9.6 | 12300 | 7600 | 12300 | 1.84 | Continuously variable | 207705494 | Yes | Yes
2856510 | Mitsubishi Electric U.S. HVAC Division | M-Series | Trane / Mitsubishi Electric | MUZ-GS15NA*** | Trane / Mitsubishi Electric | NTXWST15B112** |  | HP - Mini or Multi Split | Yes | 21 | 11 | 18000 | 12100 | 14000 | 2.03 | Continuously variable | 207705482 | Yes | Yes
2856513 | Mitsubishi Electric U.S. HVAC Division | M-Series | Trane / Mitsubishi Electric | MUZ-GS15NAHZ*** | Trane / Mitsubishi Electric | NTXWST15B112** |  | HP - Mini or Multi Split | Yes | 21 | 9.4 | 14000 | 8700 | 14000 | 1.91 | Continuously variable | 207705495 | Yes | No
2856514 | Mitsubishi Electric U.S. HVAC Division | M-Series | Trane / Mitsubishi Electric | MUZ-GS18NAHZ*** | Trane / Mitsubishi Electric | NTXWST18B112** |  | HP - Mini or Multi Split | Yes | 21.5 | 9.6 | 19000 | 11700 | 19000 | 1.8 | Continuously variable | 207705496 | Yes | Yes
2858046 | Mitsubishi Electric U.S. HVAC Division | M-Series | Trane / Mitsubishi Electric | MUZ-GS24NA*** | Trane / Mitsubishi Electric | NTXWST24B112** |  | HP - Mini or Multi Split | Yes | 21.5 | 10.3 | 27600 | 17600 | 19700 | 2.1 | Continuously variable | 207705484 | Yes | Yes
2858047 | Mitsubishi Electric U.S. HVAC Division | M-Series | Trane / Mitsubishi Electric | MUZ-GS24NAHZ*** | Trane / Mitsubishi Electric | NTXWST24B112** |  | HP - Mini or Multi Split | Yes | 21.5 | 9 | 21200 | 13300 | 21200 | 1.95 | Continuously variable | 207705497 | Yes | No
2635380 | Mitsubishi Electric U.S. HVAC Division | NV-Series | Trane / Mitsubishi Electric | NTXMMX24A132B** | Trane / Mitsubishi Electric |  |  | HP - Mini or Multi Split | Yes | 20 | 9.5 | 25000 | 14600 | 18200 | 2.2 | Continuously variable | 212925489 | Yes | Yes
2635401 | Mitsubishi Electric U.S. HVAC Division | NV-Series | Trane / Mitsubishi Electric | NTXMMX24A132C** | Trane / Mitsubishi Electric |  |  | HP - Mini or Multi Split | Yes | 20 | 10 | 25000 | 14300 | 19600 | 1.8 | Continuously variable | 212925491 | Yes | Yes
2409992 | Mitsubishi Electric U.S. HVAC Division | NV-Series | Trane / Mitsubishi Electric | NTXMPH20A122B* | Trane / Mitsubishi Electric |  |  | HP - Mini or Multi Split | Yes | 16.5 | 9.2 | 22000 | 13000 | 21600 | 1.89 | Continuously variable | 209836212 | Yes | No
2635386 | Mitsubishi Electric U.S. HVAC Division | NV-Series | Trane / Mitsubishi Electric | NTXMPH20A122C** | Trane / Mitsubishi Electric |  |  | HP - Mini or Multi Split | Yes | 17 | 10 | 22000 | 13700 | 21600 | 1.89 | Continuously variable | 212925513 | Yes | Yes
2409997 | Mitsubishi Electric U.S. HVAC Division | NV-Series | Trane / Mitsubishi Electric | NTXMPH24A132B* | Trane / Mitsubishi Electric |  |  | HP - Mini or Multi Split | Yes | 19 | 9 | 25000 | 14000 | 25000 | 1.95 | Continuously variable | 209836195 | Yes | No
2635385 | Mitsubishi Electric U.S. HVAC Division | NV-Series | Trane / Mitsubishi Electric | NTXMPH24A132C** | Trane / Mitsubishi Electric |  |  | HP - Mini or Multi Split | Yes | 19 | 10 | 25000 | 14500 | 25000 | 1.95 | Continuously variable | 212925533 | Yes | Yes
2409996 | Mitsubishi Electric U.S. HVAC Division | NV-Series | Trane / Mitsubishi Electric | NTXMPH30A132B* | Trane / Mitsubishi Electric |  |  | HP - Mini or Multi Split | Yes | 18 | 9.7 | 28600 | 18000 | 28600 | 1.8 | Continuously variable | 209836196 | Yes | Yes
2635382 | Mitsubishi Electric U.S. HVAC Division | NV-Series | Trane / Mitsubishi Electric | NTXMPH30A132C** | Trane / Mitsubishi Electric |  |  | HP - Mini or Multi Split | Yes | 18 | 10 | 28600 | 18000 | 28600 | 1.8 | Continuously variable | 212925516 | Yes | Yes
2740184 | Mitsubishi Electric U.S. HVAC Division | Smart Multi | Trane / Mitsubishi Electric | NTXMSH36A142A** | Trane / Mitsubishi Electric |  |  | HP - Mini or Multi Split | Yes | 23 | 12 | 42000 | 32600 | 38500 | 2 | Continuously variable | 213248946 | Yes | Yes
2469477 | Mitsubishi Electric U.S. HVAC Division | Smart Multi | Trane / Mitsubishi Electric | NTXMSH36A142B* | Trane / Mitsubishi Electric |  |  | HP - Mini or Multi Split | Yes | 18.5 | 11 | 42000 | 26600 | 38500 | 1.86 | Continuously variable | 211016468 | Yes | Yes
3542800 | Mitsubishi Electric U.S. HVAC Division | Smart Multi | Trane / Mitsubishi Electric | NTXMSH36A142B* | Trane / Mitsubishi Electric |  |  | HP - Mini or Multi Split | Yes | 20.75 | 11.5 | 42000 | 29600 | 38500 | 1.92 | Continuously variable | 211016469 | Yes | Yes
2739920 | Mitsubishi Electric U.S. HVAC Division | Smart Multi | Trane / Mitsubishi Electric | NTXMSH36A142B** | Trane / Mitsubishi Electric |  |  | HP - Mini or Multi Split | Yes | 19.3 | 10.95 | 42000 | 29600 | 38500 | 1.9 | Continuously variable | 213249003 | Yes | Yes
2740185 | Mitsubishi Electric U.S. HVAC Division | Smart Multi | Trane / Mitsubishi Electric | NTXMSH36A142B** | Trane / Mitsubishi Electric |  |  | HP - Mini or Multi Split | Yes | 23 | 12 | 42000 | 32600 | 38500 | 2 | Continuously variable | 213248947 | Yes | Yes
3478139 | Mitsubishi Electric U.S. HVAC Division | Smart Multi | Trane / Mitsubishi Electric | NTXMSH36A142B** | Trane / Mitsubishi Electric |  |  | HP - Mini or Multi Split | Yes | 15.6 | 9.9 | 42000 | 26600 | 38500 | 1.8 | Continuously variable | 213248980 | Yes | Yes
2649647 | Mitsubishi Electric U.S. HVAC Division | Smart Multi | Trane / Mitsubishi Electric | NTXMSH42A152A** | Trane / Mitsubishi Electric |  |  | HP - Mini or Multi Split | Yes | 21.5 | 11.1 | 48000 | 32000 | 44000 | 2 | Continuously variable | 213248949 | Yes | Yes
3478140 | Mitsubishi Electric U.S. HVAC Division | Smart Multi | Trane / Mitsubishi Electric | NTXMSH42A152B* | Trane / Mitsubishi Electric |  |  | HP - Mini or Multi Split | Yes | 18 | 10 | 48000 | 32000 | 44000 | 1.86 | Continuously variable | 211016471 | Yes | Yes
3542801 | Mitsubishi Electric U.S. HVAC Division | Smart Multi | Trane / Mitsubishi Electric | NTXMSH42A152B* | Trane / Mitsubishi Electric |  |  | HP - Mini or Multi Split | Yes | 19.75 | 10.55 | 48000 | 32000 | 44000 | 1.92 | Continuously variable | 211016472 | Yes | Yes
2649645 | Mitsubishi Electric U.S. HVAC Division | Smart Multi | Trane / Mitsubishi Electric | NTXMSH42A152B** | Trane / Mitsubishi Electric |  |  | HP - Mini or Multi Split | Yes | 21.5 | 11.1 | 48000 | 32000 | 44000 | 2 | Continuously variable | 213248950 | Yes | Yes
2739919 | Mitsubishi Electric U.S. HVAC Division | Smart Multi | Trane / Mitsubishi Electric | NTXMSH42A152B** | Trane / Mitsubishi Electric |  |  | HP - Mini or Multi Split | Yes | 18.85 | 10.1 | 48000 | 32000 | 44000 | 1.88 | Continuously variable | 213249005 | Yes | Yes
3478137 | Mitsubishi Electric U.S. HVAC Division | Smart Multi | Trane / Mitsubishi Electric | NTXMSH42A152B** | Trane / Mitsubishi Electric |  |  | HP - Mini or Multi Split | Yes | 16.2 | 9.1 | 48000 | 32000 | 44000 | 1.76 | Continuously variable | 213248981 | Yes | Yes
2649646 | Mitsubishi Electric U.S. HVAC Division | Smart Multi | Trane / Mitsubishi Electric | NTXMSH48A182A** | Trane / Mitsubishi Electric |  |  | HP - Mini or Multi Split | Yes | 23 | 11.5 | 54000 | 39000 | 47000 | 2 | Continuously variable | 213248956 | Yes | Yes
3478138 | Mitsubishi Electric U.S. HVAC Division | Smart Multi | Trane / Mitsubishi Electric | NTXMSH48A182B* | Trane / Mitsubishi Electric |  |  | HP - Mini or Multi Split | Yes | 16 | 9.5 | 54000 | 41000 | 47000 | 1.8 | Continuously variable | 211016475 | Yes | Yes
3542802 | Mitsubishi Electric U.S. HVAC Division | Smart Multi | Trane / Mitsubishi Electric | NTXMSH48A182B* | Trane / Mitsubishi Electric |  |  | HP - Mini or Multi Split | Yes | 19.5 | 10.5 | 54000 | 40000 | 47000 | 1.9 | Continuously variable | 211016476 | Yes | Yes
2649644 | Mitsubishi Electric U.S. HVAC Division | Smart Multi | Trane / Mitsubishi Electric | NTXMSH48A182B** | Trane / Mitsubishi Electric |  |  | HP - Mini or Multi Split | Yes | 23 | 11.5 | 54000 | 39000 | 47000 | 2 | Continuously variable | 213248958 | Yes | Yes
2739916 | Mitsubishi Electric U.S. HVAC Division | Smart Multi | Trane / Mitsubishi Electric | NTXMSH48A182B** | Trane / Mitsubishi Electric |  |  | HP - Mini or Multi Split | Yes | 18.85 | 10.15 | 54000 | 40000 | 47000 | 1.9 | Continuously variable | 213249009 | Yes | Yes
2469473 | Mitsubishi Electric U.S. HVAC Division | Smart Multi | Trane / Mitsubishi Electric | NTXMSM36A142B* | Trane / Mitsubishi Electric |  |  | HP - Mini or Multi Split | Yes | 18.5 | 10 | 41000 | 26600 | 29000 | 2 | Continuously variable | 211016465 | Yes | Yes
3542803 | Mitsubishi Electric U.S. HVAC Division | Smart Multi | Trane / Mitsubishi Electric | NTXMSM36A142B* | Trane / Mitsubishi Electric |  |  | HP - Mini or Multi Split | Yes | 20.75 | 10.5 | 41000 | 26400 | 29000 | 2.1 | Continuously variable | 211016466 | Yes | Yes
2739923 | Mitsubishi Electric U.S. HVAC Division | Smart Multi | Trane / Mitsubishi Electric | NTXMSM36A142B** | Trane / Mitsubishi Electric |  |  | HP - Mini or Multi Split | Yes | 19.3 | 9.8 | 41000 | 26400 | 29000 | 2.1 | Continuously variable | 213249001 | Yes | Yes
2740183 | Mitsubishi Electric U.S. HVAC Division | Smart Multi | Trane / Mitsubishi Electric | NTXMSM36A142B** | Trane / Mitsubishi Electric |  |  | HP - Mini or Multi Split | Yes | 23 | 11 | 41000 | 26400 | 29000 | 2.2 | Continuously variable | 213248944 | Yes | Yes
3478133 | Mitsubishi Electric U.S. HVAC Division | Smart Multi | Trane / Mitsubishi Electric | NTXMSM36A142B** | Trane / Mitsubishi Electric |  |  | HP - Mini or Multi Split | Yes | 15.6 | 8.6 | 41000 | 26600 | 29000 | 2 | Continuously variable | 213248979 | Yes | Yes
2740191 | Mitsubishi Electric U.S. HVAC Division | Smart Multi | Trane / Mitsubishi Electric | NTXMSM48A182B* | Trane / Mitsubishi Electric |  |  | HP - Mini or Multi Split | Yes | 19.5 | 9.65 | 50000 | 33200 | 35400 | 2.02 | Continuously variable | 211016627 | Yes | Yes
3478135 | Mitsubishi Electric U.S. HVAC Division | Smart Multi | Trane / Mitsubishi Electric | NTXMSM48A182B* | Trane / Mitsubishi Electric |  |  | HP - Mini or Multi Split | Yes | 16 | 8.9 | 50000 | 35000 | 35400 | 1.96 | Continuously variable | 211016473 | Yes | Yes
2739917 | Mitsubishi Electric U.S. HVAC Division | Smart Multi | Trane / Mitsubishi Electric | NTXMSM48A182B** | Trane / Mitsubishi Electric |  |  | HP - Mini or Multi Split | Yes | 18.85 | 9.35 | 50000 | 32400 | 35400 | 2.02 | Continuously variable | 213249007 | Yes | Yes
2740187 | Mitsubishi Electric U.S. HVAC Division | Smart Multi | Trane / Mitsubishi Electric | NTXMSM48A182B** | Trane / Mitsubishi Electric |  |  | HP - Mini or Multi Split | Yes | 23 | 10.4 | 50000 | 31400 | 35400 | 2.1 | Continuously variable | 213248954 | Yes | Yes
2740188 | Mitsubishi Electric U.S. HVAC Division | Smart Multi | Trane / Mitsubishi Electric | NTXMSM60A182A** | Trane / Mitsubishi Electric |  |  | HP - Mini or Multi Split | Yes | 20 | 10.5 | 66000 | 41500 | 46500 | 2 | Continuously variable | 213248960 | Yes | Yes
3478136 | Mitsubishi Electric U.S. HVAC Division | Smart Multi | Trane / Mitsubishi Electric | NTXMSM60A182B* | Trane / Mitsubishi Electric |  |  | HP - Mini or Multi Split | Yes | 17 | 9 | 66000 | 40500 | 46500 | 1.8 | Continuously variable | 211016478 | Yes | Yes
3542804 | Mitsubishi Electric U.S. HVAC Division | Smart Multi | Trane / Mitsubishi Electric | NTXMSM60A182B* | Trane / Mitsubishi Electric |  |  | HP - Mini or Multi Split | Yes | 18.5 | 9.75 | 66000 | 41000 | 46500 | 1.9 | Continuously variable | 211016479 | Yes | Yes
2739913 | Mitsubishi Electric U.S. HVAC Division | Smart Multi | Trane / Mitsubishi Electric | NTXMSM60A182B** | Trane / Mitsubishi Electric |  |  | HP - Mini or Multi Split | Yes | 17.75 | 9.55 | 66000 | 41000 | 46500 | 1.9 | Continuously variable | 213249011 | Yes | Yes
2740189 | Mitsubishi Electric U.S. HVAC Division | Smart Multi | Trane / Mitsubishi Electric | NTXMSM60A182B** | Trane / Mitsubishi Electric |  |  | HP - Mini or Multi Split | Yes | 20 | 10.5 | 66000 | 41500 | 46500 | 2 | Continuously variable | 213248961 | Yes | Yes
3478134 | Mitsubishi Electric U.S. HVAC Division | Smart Multi | Trane / Mitsubishi Electric | NTXMSM60A182B** | Trane / Mitsubishi Electric |  |  | HP - Mini or Multi Split | Yes | 15.5 | 8.6 | 66000 | 40500 | 46500 | 1.8 | Continuously variable | 213248982 | Yes | Yes
2544661 | Mitsubishi Electric U.S. HVAC Division | NV-Series | Trane / Mitsubishi Electric | NTXSKH12A112** | Trane / Mitsubishi Electric | TPEADA0121AA*** |  | HP - Mini or Multi Split | Yes | 19.3 | 9.4 | 15000 | 8800 | 15000 | 1.91 | Continuously variable | 207702736 | Yes | No
2739751 | Mitsubishi Electric U.S. HVAC Division | NV-Series | Trane / Mitsubishi Electric | NTXSKH12A112** | Trane / Mitsubishi Electric | PEAD-A12AA9 |  | HP - Mini or Multi Split | Yes | 20.6 | 10 | 15000 | 9100 | 15000 | 2.08 | Continuously variable | 213362267 | Yes | Yes
2740242 | Mitsubishi Electric U.S. HVAC Division | NV-Series | Trane / Mitsubishi Electric | NTXSKH12A112** | Trane / Mitsubishi Electric | TPEADA0121AA90A |  | HP - Mini or Multi Split | Yes | 20.6 | 10 | 15000 | 9100 | 15000 | 2.08 | Continuously variable | 213362264 | Yes | Yes
3389166 | Mitsubishi Electric U.S. HVAC Division | NV-Series | Trane / Mitsubishi Electric | NTXSKH12A112** | Trane / Mitsubishi Electric | PEAD-A12AA* |  | HP - Mini or Multi Split | Yes | 19.3 | 9.4 | 15000 | 8800 | 15000 | 1.91 | Continuously variable | 207702735 | Yes | No
3389169 | Mitsubishi Electric U.S. HVAC Division | NV-Series | Trane / Mitsubishi Electric | NTXSKH12A112AA | Trane / Mitsubishi Electric | NTXCKS12A112AA |  | HP - Mini or Multi Split | Yes | 20.8 | 9 | 13800 | 8300 | 13800 | 1.83 | Continuously variable | 204793343 | Yes | No
3389171 | Mitsubishi Electric U.S. HVAC Division | NV-Series | Trane / Mitsubishi Electric | NTXSKH12A112AA | Trane / Mitsubishi Electric | SLZ-KF12NA |  | HP - Mini or Multi Split | Yes | 20.8 | 9 | 13800 | 8300 | 13800 | 1.83 | Continuously variable | 206328151 | Yes | No
2739707 | Mitsubishi Electric U.S. HVAC Division | NV-Series | Trane / Mitsubishi Electric | NTXSKH15A112** | Trane / Mitsubishi Electric | PEAD-A15AA9 |  | HP - Mini or Multi Split | Yes | 18.3 | 9.2 | 18000 | 11900 | 18000 | 1.83 | Continuously variable | 213362272 | Yes | No
2469519 | Mitsubishi Electric U.S. HVAC Division | NV-Series | Trane / Mitsubishi Electric | NTXSKH18A112AA | Trane / Mitsubishi Electric | NTXAMT18A112AA |  | HP - Mini or Multi Split | Yes | 18.7 | 9.2 | 21600 | 14300 | 21600 | 1.75 | Continuously variable | 204793353 | Yes | No
3627292 | Mitsubishi Electric U.S. HVAC Division | NV-Series | Trane / Mitsubishi Electric | NTXSKH18A112AA | Trane / Mitsubishi Electric | SVZ-KP18NA |  | HP - Mini or Multi Split | Yes | 18.7 | 9.2 | 21600 | 14300 | 21600 | 1.75 | Continuously variable | 206331357 | Yes | No
2739695 | Mitsubishi Electric U.S. HVAC Division | NV-Series | Trane / Mitsubishi Electric | NTXSKH24A112** | Trane / Mitsubishi Electric | PEAD-A24AA9 |  | HP - Mini or Multi Split | Yes | 16.7 | 9.4 | 28000 | 18200 | 25000 | 1.75 | Continuously variable | 213362280 | No | No
2739701 | Mitsubishi Electric U.S. HVAC Division | NV-Series | Trane / Mitsubishi Electric | NTXSKH24A112** | Trane / Mitsubishi Electric | TPEADA0241AA90A |  | HP - Mini or Multi Split | Yes | 16.7 | 9.4 | 28000 | 18200 | 25000 | 1.75 | Continuously variable | 213362278 | No | No
3478148 | Mitsubishi Electric U.S. HVAC Division | NV-Series | Trane / Mitsubishi Electric | NTXSKH24A112** | Trane / Mitsubishi Electric | TPEADA0241AA*** |  | HP - Mini or Multi Split | Yes | 16.2 | 9.2 | 28000 | 18000 | 25000 | 1.75 | Continuously variable | 207702749 | No | No
2450109 | Mitsubishi Electric U.S. HVAC Division | NV-Series | Trane / Mitsubishi Electric | NTXSKH30A112** | Trane / Mitsubishi Electric | TPEADA0301AA*** |  | HP - Mini or Multi Split | Yes | 17.4 | 8.3 | 34000 | 21000 | 32000 | 1.75 | Continuously variable | 207702752 | No | No
2739199 | Mitsubishi Electric U.S. HVAC Division | NV-Series | Trane / Mitsubishi Electric | NTXSKH30A112** | Trane / Mitsubishi Electric | NTXAMT30A112** |  | HP - Mini or Multi Split | Yes | 15.2 | 8.5 | 34000 | 21400 | 32000 | 1.75 | Continuously variable | 213617753 | No | No
2739580 | Mitsubishi Electric U.S. HVAC Division | NV-Series | Trane / Mitsubishi Electric | NTXSKH30A112** | Trane / Mitsubishi Electric | PEAD-A30AA9 |  | HP - Mini or Multi Split | Yes | 17.8 | 8.6 | 34000 | 21400 | 32000 | 1.75 | Continuously variable | 213362284 | No | No
2739586 | Mitsubishi Electric U.S. HVAC Division | NV-Series | Trane / Mitsubishi Electric | NTXSKH30A112** | Trane / Mitsubishi Electric | TPEADA0301AA90A |  | HP - Mini or Multi Split | Yes | 17.8 | 8.6 | 34000 | 21400 | 32000 | 1.75 | Continuously variable | 213362283 | No | No
2544201 | Mitsubishi Electric U.S. HVAC Division | NV-Series | Trane / Mitsubishi Electric | NTXSKH30A112AA | Trane / Mitsubishi Electric | NAXAMT30A112** |  | HP - Mini or Multi Split | Yes | 15.2 | 8.5 | 34000 | 21400 | 32000 | 1.75 | Continuously variable | 211497073 | No | No
2544202 | Mitsubishi Electric U.S. HVAC Division | NV-Series | Trane / Mitsubishi Electric | NTXSKH30A112AA | Trane / Mitsubishi Electric | NTXAMT30A112** |  | HP - Mini or Multi Split | Yes | 15.2 | 8.5 | 34000 | 21400 | 32000 | 1.75 | Continuously variable | 211497077 | No | No
2545115 | Mitsubishi Electric U.S. HVAC Division | NV-Series | Trane / Mitsubishi Electric | NTXSKH30A112AA | Trane / Mitsubishi Electric | NTXAMT30A112AA |  | HP - Mini or Multi Split | Yes | 15.2 | 8.5 | 34000 | 21400 | 32000 | 1.75 | Continuously variable | 206223012 | No | No
3478154 | Mitsubishi Electric U.S. HVAC Division | NV-Series | Trane / Mitsubishi Electric | NTXSKH30A112AA | Trane / Mitsubishi Electric | SVZ-KP30NA |  | HP - Mini or Multi Split | Yes | 15.2 | 8.5 | 34000 | 21400 | 32000 | 1.75 | Continuously variable | 206331458 | No | No
2450098 | Mitsubishi Electric U.S. HVAC Division | NV-Series | Trane / Mitsubishi Electric | NTXSKH36A112** | Trane / Mitsubishi Electric | TPEADA0361AA*** |  | HP - Mini or Multi Split | Yes | 15.2 | 8.9 | 40000 | 24800 | 37000 | 1.75 | Continuously variable | 207702754 | No | No
2739496 | Mitsubishi Electric U.S. HVAC Division | NV-Series | Trane / Mitsubishi Electric | NTXSKH36A112** | Trane / Mitsubishi Electric | PEAD-A36AA9 |  | HP - Mini or Multi Split | Yes | 15.2 | 9.3 | 40000 | 25800 | 38000 | 1.75 | Continuously variable | 213362288 | No | No
3398388 | Mitsubishi Electric U.S. HVAC Division | NV-Series | Trane / Mitsubishi Electric | NTXSKH36A112** | Trane / Mitsubishi Electric | PEAD-A36AA* |  | HP - Mini or Multi Split | Yes | 15.2 | 8.9 | 40000 | 24800 | 37000 | 1.75 | Continuously variable | 207702753 | No | No
2858041 | Mitsubishi Electric U.S. HVAC Division | M-Series | Trane / Mitsubishi Electric | NTXSPB06B112A* | Trane / Mitsubishi Electric | NAXWPH06B112A* |  | HP - Mini or Multi Split | Yes | 32.2 | 10.9 | 8700 | 5900 | 10500 | 2.46 | Continuously variable | 213361515 | Yes | Yes
2858054 | Mitsubishi Electric U.S. HVAC Division | M-Series | Trane / Mitsubishi Electric | NTXSPB06B112A* | Trane / Mitsubishi Electric | MSZ-FS06NA*** |  | HP - Mini or Multi Split | Yes | 32.2 | 10.9 | 8700 | 5900 | 10500 | 2.46 | Continuously variable | 209832983 | Yes | Yes
3361093 | Mitsubishi Electric U.S. HVAC Division | M-Series | Trane / Mitsubishi Electric | NTXSPB06B112A* | Trane / Mitsubishi Electric | NTXWPH06B112A* |  | HP - Mini or Multi Split | Yes | 32.2 | 10.9 | 8700 | 5900 | 10500 | 2.46 | Continuously variable | 213361514 | Yes | Yes
2858042 | Mitsubishi Electric U.S. HVAC Division | M-Series | Trane / Mitsubishi Electric | NTXSPB09B112A* | Trane / Mitsubishi Electric | NAXWPH09B112A* |  | HP - Mini or Multi Split | Yes | 29.8 | 10 | 9600 | 5900 | 11300 | 2.4 | Continuously variable | 213361517 | Yes | Yes
2858055 | Mitsubishi Electric U.S. HVAC Division | M-Series | Trane / Mitsubishi Electric | NTXSPB09B112A* | Trane / Mitsubishi Electric | MSZ-FS09NA*** |  | HP - Mini or Multi Split | Yes | 29.8 | 10 | 9600 | 5900 | 11300 | 2.4 | Continuously variable | 209832988 | Yes | Yes
2858057 | Mitsubishi Electric U.S. HVAC Division | NV-series | Trane / Mitsubishi Electric | NTXSPB09B112A* | Trane / Mitsubishi Electric | NTXWPH09B112AA |  | HP - Mini or Multi Split | Yes | 29.8 | 10 | 9600 | 5900 | 11300 | 2.4 | Continuously variable | 206195815 | Yes | Yes
3361095 | Mitsubishi Electric U.S. HVAC Division | M-Series | Trane / Mitsubishi Electric | NTXSPB09B112A* | Trane / Mitsubishi Electric | NTXWPH09B112A* |  | HP - Mini or Multi Split | Yes | 29.8 | 10 | 9600 | 5900 | 11300 | 2.4 | Continuously variable | 213361516 | Yes | Yes
2856498 | Mitsubishi Electric U.S. HVAC Division | M-Series | Trane / Mitsubishi Electric | NTXSPB12B112A* | Trane / Mitsubishi Electric | NAXWPH12B112A* |  | HP - Mini or Multi Split | Yes | 26.3 | 10.4 | 12300 | 8400 | 14700 | 2.3 | Continuously variable | 213361519 | Yes | Yes
2856526 | Mitsubishi Electric U.S. HVAC Division | M-Series | Trane / Mitsubishi Electric | NTXSPB12B112A* | Trane / Mitsubishi Electric | MSZ-FS12NA*** |  | HP - Mini or Multi Split | Yes | 26.3 | 10.4 | 12300 | 8400 | 14700 | 2.3 | Continuously variable | 209832993 | Yes | Yes
3361097 | Mitsubishi Electric U.S. HVAC Division | M-Series | Trane / Mitsubishi Electric | NTXSPB12B112A* | Trane / Mitsubishi Electric | NTXWPH12B112A* |  | HP - Mini or Multi Split | Yes | 26.3 | 10.4 | 12300 | 8400 | 14700 | 2.3 | Continuously variable | 213361518 | Yes | Yes
2856499 | Mitsubishi Electric U.S. HVAC Division | M-Series | Trane / Mitsubishi Electric | NTXSPB15B112A* | Trane / Mitsubishi Electric | NAXWPH15B112A* |  | HP - Mini or Multi Split | Yes | 22.3 | 9.9 | 16000 | 10000 | 19400 | 2 | Continuously variable | 213361521 | Yes | Yes
2856528 | Mitsubishi Electric U.S. HVAC Division | M-Series | Trane / Mitsubishi Electric | NTXSPB15B112A* | Trane / Mitsubishi Electric | MSZ-FS15NA*** |  | HP - Mini or Multi Split | Yes | 22.3 | 9.9 | 16000 | 10000 | 19400 | 2 | Continuously variable | 209832998 | Yes | Yes
3361099 | Mitsubishi Electric U.S. HVAC Division | M-Series | Trane / Mitsubishi Electric | NTXSPB15B112A* | Trane / Mitsubishi Electric | NTXWPH15B112A* |  | HP - Mini or Multi Split | Yes | 22.3 | 9.9 | 16000 | 10000 | 19400 | 2 | Continuously variable | 213361520 | Yes | Yes
2856500 | Mitsubishi Electric U.S. HVAC Division | M-Series | Trane / Mitsubishi Electric | NTXSPB18B112A* | Trane / Mitsubishi Electric | NAXWPH18B112A* |  | HP - Mini or Multi Split | Yes | 21 | 10.3 | 19000 | 12800 | 22400 | 2 | Continuously variable | 213361523 | Yes | Yes
2856529 | Mitsubishi Electric U.S. HVAC Division | M-Series | Trane / Mitsubishi Electric | NTXSPB18B112A* | Trane / Mitsubishi Electric | MSZ-FS18NA*** |  | HP - Mini or Multi Split | Yes | 21 | 10.3 | 19000 | 12800 | 22400 | 2 | Continuously variable | 209833003 | Yes | Yes
3361101 | Mitsubishi Electric U.S. HVAC Division | M-Series | Trane / Mitsubishi Electric | NTXSPB18B112A* | Trane / Mitsubishi Electric | NTXWPH18B112A* |  | HP - Mini or Multi Split | Yes | 21 | 10.3 | 19000 | 12800 | 22400 | 2 | Continuously variable | 213361522 | Yes | Yes
2856557 | Mitsubishi Electric U.S. HVAC Division | M-Series | Trane / Mitsubishi Electric | NTXSPH06B112A* | Trane / Mitsubishi Electric | NAXWPH06B112A* |  | HP - Mini or Multi Split | Yes | 32.2 | 11.9 | 8700 | 5900 | 10500 | 2.46 | Continuously variable | 209832982 | Yes | Yes
2858048 | Mitsubishi Electric U.S. HVAC Division | M-Series | Trane / Mitsubishi Electric | NTXSPH06B112A* | Trane / Mitsubishi Electric | MSZ-FS06NA*** |  | HP - Mini or Multi Split | Yes | 32.2 | 11.9 | 8700 | 5900 | 10500 | 2.46 | Continuously variable | 209832981 | Yes | Yes
3361092 | Mitsubishi Electric U.S. HVAC Division | M-Series | Trane / Mitsubishi Electric | NTXSPH06B112A* | Trane / Mitsubishi Electric | NTXWPH06B112A* |  | HP - Mini or Multi Split | Yes | 32.2 | 11.9 | 8700 | 5900 | 10500 | 2.46 | Continuously variable | 209832258 | Yes | Yes
2858038 | Mitsubishi Electric U.S. HVAC Division | M-Series | Trane / Mitsubishi Electric | NTXSPH09B112A* | Trane / Mitsubishi Electric | NAXWPH09B112A* |  | HP - Mini or Multi Split | Yes | 29.8 | 10.9 | 9600 | 5900 | 11300 | 2.4 | Continuously variable | 209832987 | Yes | Yes
2858049 | Mitsubishi Electric U.S. HVAC Division | M-Series | Trane / Mitsubishi Electric | NTXSPH09B112A* | Trane / Mitsubishi Electric | MSZ-FS09NA*** |  | HP - Mini or Multi Split | Yes | 29.8 | 10.9 | 9600 | 5900 | 11300 | 2.4 | Continuously variable | 209832986 | Yes | Yes
3361094 | Mitsubishi Electric U.S. HVAC Division | M-Series | Trane / Mitsubishi Electric | NTXSPH09B112A* | Trane / Mitsubishi Electric | NTXWPH09B112A* |  | HP - Mini or Multi Split | Yes | 29.8 | 10.9 | 9600 | 5900 | 11300 | 2.4 | Continuously variable | 209832259 | Yes | Yes
2856488 | Mitsubishi Electric U.S. HVAC Division | M-Series | Trane / Mitsubishi Electric | NTXSPH12B112A* | Trane / Mitsubishi Electric | NAXWPH12B112A* |  | HP - Mini or Multi Split | Yes | 26.3 | 11.1 | 12300 | 8400 | 14700 | 2.3 | Continuously variable | 209832992 | Yes | Yes
2856515 | Mitsubishi Electric U.S. HVAC Division | M-Series | Trane / Mitsubishi Electric | NTXSPH12B112A* | Trane / Mitsubishi Electric | MSZ-FS12NA*** |  | HP - Mini or Multi Split | Yes | 26.3 | 11.1 | 12300 | 8400 | 14700 | 2.3 | Continuously variable | 209832991 | Yes | Yes
3361096 | Mitsubishi Electric U.S. HVAC Division | M-Series | Trane / Mitsubishi Electric | NTXSPH12B112A* | Trane / Mitsubishi Electric | NTXWPH12B112A* |  | HP - Mini or Multi Split | Yes | 26.3 | 11.1 | 12300 | 8400 | 14700 | 2.3 | Continuously variable | 209832260 | Yes | Yes
2856489 | Mitsubishi Electric U.S. HVAC Division | M-Series | Trane / Mitsubishi Electric | NTXSPH15B112A* | Trane / Mitsubishi Electric | NAXWPH15B112A* |  | HP - Mini or Multi Split | Yes | 22.3 | 10.4 | 16000 | 10000 | 19400 | 2 | Continuously variable | 209832997 | Yes | Yes
2856516 | Mitsubishi Electric U.S. HVAC Division | M-Series | Trane / Mitsubishi Electric | NTXSPH15B112A* | Trane / Mitsubishi Electric | MSZ-FS15NA*** |  | HP - Mini or Multi Split | Yes | 22.3 | 10.4 | 16000 | 10000 | 19400 | 2 | Continuously variable | 209832996 | Yes | Yes
3361098 | Mitsubishi Electric U.S. HVAC Division | M-Series | Trane / Mitsubishi Electric | NTXSPH15B112A* | Trane / Mitsubishi Electric | NTXWPH15B112A* |  | HP - Mini or Multi Split | Yes | 22.3 | 10.4 | 16000 | 10000 | 19400 | 2 | Continuously variable | 209832261 | Yes | Yes
2856490 | Mitsubishi Electric U.S. HVAC Division | M-Series | Trane / Mitsubishi Electric | NTXSPH18B112A* | Trane / Mitsubishi Electric | NAXWPH18B112A* |  | HP - Mini or Multi Split | Yes | 21 | 10.7 | 19000 | 12800 | 22400 | 2 | Continuously variable | 209833002 | Yes | Yes
2856517 | Mitsubishi Electric U.S. HVAC Division | M-Series | Trane / Mitsubishi Electric | NTXSPH18B112A* | Trane / Mitsubishi Electric | MSZ-FS18NA*** |  | HP - Mini or Multi Split | Yes | 21 | 10.7 | 19000 | 12800 | 22400 | 2 | Continuously variable | 209833001 | Yes | Yes
3361100 | Mitsubishi Electric U.S. HVAC Division | M-Series | Trane / Mitsubishi Electric | NTXSPH18B112A* | Trane / Mitsubishi Electric | NTXWPH18B112A* |  | HP - Mini or Multi Split | Yes | 21 | 10.7 | 19000 | 12800 | 22400 | 2 | Continuously variable | 209832262 | Yes | Yes
2856501 | Mitsubishi Electric U.S. HVAC Division | M-Series | Trane / Mitsubishi Electric | NTXSSH09A112** | Trane / Mitsubishi Electric | NAXWST09B112** |  | HP - Mini or Multi Split | Yes | 28.4 | 9.6 | 9600 | 5700 | 9600 | 2.01 | Continuously variable | 207705536 | Yes | Yes
2856533 | Mitsubishi Electric U.S. HVAC Division | M-Series | Trane / Mitsubishi Electric | NTXSSH09A112** | Trane / Mitsubishi Electric | MSZ-GS09NA*** |  | HP - Mini or Multi Split | Yes | 28.4 | 9.6 | 9600 | 5700 | 9600 | 2.01 | Continuously variable | 207705524 | Yes | Yes
2856537 | Mitsubishi Electric U.S. HVAC Division | M-Series | Trane / Mitsubishi Electric | NTXSSH09A112** | Trane / Mitsubishi Electric | NTXWST09B112** |  | HP - Mini or Multi Split | Yes | 28.4 | 9.6 | 9600 | 5700 | 9600 | 2.01 | Continuously variable | 207705529 | Yes | Yes
2856502 | Mitsubishi Electric U.S. HVAC Division | M-Series | Trane / Mitsubishi Electric | NTXSSH12A112** | Trane / Mitsubishi Electric | NAXWST12B112** |  | HP - Mini or Multi Split | Yes | 21.7 | 9.6 | 12300 | 7600 | 12300 | 1.84 | Continuously variable | 207705537 | Yes | Yes
2856534 | Mitsubishi Electric U.S. HVAC Division | M-Series | Trane / Mitsubishi Electric | NTXSSH12A112** | Trane / Mitsubishi Electric | MSZ-GS12NA*** |  | HP - Mini or Multi Split | Yes | 21.7 | 9.6 | 12300 | 7600 | 12300 | 1.84 | Continuously variable | 207705525 | Yes | Yes
2856538 | Mitsubishi Electric U.S. HVAC Division | M-Series | Trane / Mitsubishi Electric | NTXSSH12A112** | Trane / Mitsubishi Electric | NTXWST12B112** |  | HP - Mini or Multi Split | Yes | 21.7 | 9.6 | 12300 | 7600 | 12300 | 1.84 | Continuously variable | 207705531 | Yes | Yes
2856503 | Mitsubishi Electric U.S. HVAC Division | M-Series | Trane / Mitsubishi Electric | NTXSSH15A112** | Trane / Mitsubishi Electric | NAXWST15B112** |  | HP - Mini or Multi Split | Yes | 21 | 9.4 | 14000 | 8700 | 14000 | 1.91 | Continuously variable | 207705539 | Yes | No
2856535 | Mitsubishi Electric U.S. HVAC Division | M-Series | Trane / Mitsubishi Electric | NTXSSH15A112** | Trane / Mitsubishi Electric | MSZ-GS15NA*** |  | HP - Mini or Multi Split | Yes | 21 | 9.4 | 14000 | 8700 | 14000 | 1.91 | Continuously variable | 207705526 | Yes | No
2856539 | Mitsubishi Electric U.S. HVAC Division | M-Series | Trane / Mitsubishi Electric | NTXSSH15A112** | Trane / Mitsubishi Electric | NTXWST15B112** |  | HP - Mini or Multi Split | Yes | 21 | 9.4 | 14000 | 8700 | 14000 | 1.91 | Continuously variable | 207705532 | Yes | No
2856504 | Mitsubishi Electric U.S. HVAC Division | M-Series | Trane / Mitsubishi Electric | NTXSSH18A112** | Trane / Mitsubishi Electric | NAXWST18B112** |  | HP - Mini or Multi Split | Yes | 21.5 | 9.6 | 19000 | 11700 | 19000 | 1.8 | Continuously variable | 207705540 | Yes | Yes
2856536 | Mitsubishi Electric U.S. HVAC Division | M-Series | Trane / Mitsubishi Electric | NTXSSH18A112** | Trane / Mitsubishi Electric | MSZ-GS18NA*** |  | HP - Mini or Multi Split | Yes | 21.5 | 9.6 | 19000 | 11700 | 19000 | 1.8 | Continuously variable | 207705527 | Yes | Yes
2856540 | Mitsubishi Electric U.S. HVAC Division | M-Series | Trane / Mitsubishi Electric | NTXSSH18A112** | Trane / Mitsubishi Electric | NTXWST18B112** |  | HP - Mini or Multi Split | Yes | 21.5 | 9.6 | 19000 | 11700 | 19000 | 1.8 | Continuously variable | 207705533 | Yes | Yes
2858043 | Mitsubishi Electric U.S. HVAC Division | M-Series | Trane / Mitsubishi Electric | NTXSSH24A112** | Trane / Mitsubishi Electric | NAXWST24B112** |  | HP - Mini or Multi Split | Yes | 21.5 | 9 | 21200 | 13300 | 21200 | 1.95 | Continuously variable | 207705541 | Yes | No
2858059 | Mitsubishi Electric U.S. HVAC Division | M-Series | Trane / Mitsubishi Electric | NTXSSH24A112** | Trane / Mitsubishi Electric | MSZ-GS24NA*** |  | HP - Mini or Multi Split | Yes | 21.5 | 9 | 21200 | 13300 | 21200 | 1.95 | Continuously variable | 207705528 | Yes | No
2858060 | Mitsubishi Electric U.S. HVAC Division | M-Series | Trane / Mitsubishi Electric | NTXSSH24A112** | Trane / Mitsubishi Electric | NTXWST24B112** |  | HP - Mini or Multi Split | Yes | 21.5 | 9 | 21200 | 13300 | 21200 | 1.95 | Continuously variable | 207705535 | Yes | No
2856491 | Mitsubishi Electric U.S. HVAC Division | M-Series | Trane / Mitsubishi Electric | NTXSST09B112** | Trane / Mitsubishi Electric | NAXWST09B112** |  | HP - Mini or Multi Split | Yes | 28.4 | 10.9 | 10900 | 6500 | 7900 | 2.12 | Continuously variable | 207705517 | Yes | Yes
2856521 | Mitsubishi Electric U.S. HVAC Division | M-Series | Trane / Mitsubishi Electric | NTXSST09B112** | Trane / Mitsubishi Electric | MSZ-GS09NA*** |  | HP - Mini or Multi Split | Yes | 28.4 | 10.9 | 10900 | 6500 | 7900 | 2.12 | Continuously variable | 207705505 | Yes | Yes
2856524 | Mitsubishi Electric U.S. HVAC Division | M-Series | Trane / Mitsubishi Electric | NTXSST09B112** | Trane / Mitsubishi Electric | NTXWST09B112** |  | HP - Mini or Multi Split | Yes | 28.4 | 10.9 | 10900 | 6500 | 7900 | 2.12 | Continuously variable | 207705511 | Yes | Yes
2856492 | Mitsubishi Electric U.S. HVAC Division | M-Series | Trane / Mitsubishi Electric | NTXSST12B112** | Trane / Mitsubishi Electric | NAXWST12B112** |  | HP - Mini or Multi Split | Yes | 25.6 | 10.7 | 14400 | 9000 | 10100 | 2 | Continuously variable | 207705519 | Yes | Yes
2856522 | Mitsubishi Electric U.S. HVAC Division | M-Series | Trane / Mitsubishi Electric | NTXSST12B112** | Trane / Mitsubishi Electric | MSZ-GS12NA*** |  | HP - Mini or Multi Split | Yes | 25.6 | 10.7 | 14400 | 9000 | 10100 | 2 | Continuously variable | 207705506 | Yes | Yes
2856525 | Mitsubishi Electric U.S. HVAC Division | M-Series | Trane / Mitsubishi Electric | NTXSST12B112** | Trane / Mitsubishi Electric | NTXWST12B112** |  | HP - Mini or Multi Split | Yes | 25.6 | 10.7 | 14400 | 9000 | 10100 | 2 | Continuously variable | 207705512 | Yes | Yes
2856493 | Mitsubishi Electric U.S. HVAC Division | M-Series | Trane / Mitsubishi Electric | NTXSST15B112** | Trane / Mitsubishi Electric | NAXWST15B112** |  | HP - Mini or Multi Split | Yes | 21 | 11 | 18000 | 12100 | 14000 | 2.03 | Continuously variable | 207705520 | Yes | Yes
2856523 | Mitsubishi Electric U.S. HVAC Division | M-Series | Trane / Mitsubishi Electric | NTXSST15B112** | Trane / Mitsubishi Electric | MSZ-GS15NA*** |  | HP - Mini or Multi Split | Yes | 21 | 11 | 18000 | 12100 | 14000 | 2.03 | Continuously variable | 207705508 | Yes | Yes
2856527 | Mitsubishi Electric U.S. HVAC Division | M-Series | Trane / Mitsubishi Electric | NTXSST15B112** | Trane / Mitsubishi Electric | NTXWST15B112** |  | HP - Mini or Multi Split | Yes | 21 | 11 | 18000 | 12100 | 14000 | 2.03 | Continuously variable | 207705513 | Yes | Yes
2858039 | Mitsubishi Electric U.S. HVAC Division | M-Series | Trane / Mitsubishi Electric | NTXSST24B112** | Trane / Mitsubishi Electric | NAXWST24B112** |  | HP - Mini or Multi Split | Yes | 21.5 | 10.3 | 27600 | 17600 | 19700 | 2.1 | Continuously variable | 207705522 | Yes | Yes
2858052 | Mitsubishi Electric U.S. HVAC Division | M-Series | Trane / Mitsubishi Electric | NTXSST24B112** | Trane / Mitsubishi Electric | MSZ-GS24NA*** |  | HP - Mini or Multi Split | Yes | 21.5 | 10.3 | 27600 | 17600 | 19700 | 2.1 | Continuously variable | 207705510 | Yes | Yes
2858053 | Mitsubishi Electric U.S. HVAC Division | M-Series | Trane / Mitsubishi Electric | NTXSST24B112** | Trane / Mitsubishi Electric | NTXWST24B112** |  | HP - Mini or Multi Split | Yes | 21.5 | 10.3 | 27600 | 17600 | 19700 | 2.1 | Continuously variable | 207705516 | Yes | Yes
3361025 | Mitsubishi Electric U.S. HVAC Division | P-Series | Trane / Mitsubishi Electric | PUZ-HA24NHA**** | Trane / Mitsubishi Electric | TPEADA0241AA90A |  | HP - Mini or Multi Split | Yes | 16.7 | 9.4 | 28000 | 18200 | 25000 | 2.08 | Continuously variable | 213362201 | No | No
3361009 | Mitsubishi Electric U.S. HVAC Division | P-Series | Trane / Mitsubishi Electric | PUZ-HA24NHA1 | Trane / Mitsubishi Electric | TPCA0A0241KA70A |  | HP - Mini or Multi Split | Yes | 18.7 | 9.5 | 28000 | 17700 | 26000 | 1.8 | Continuously variable | 206717833 | Yes | Yes
3361016 | Mitsubishi Electric U.S. HVAC Division | P-Series | Trane / Mitsubishi Electric | PUZ-HA24NHA1 | Trane / Mitsubishi Electric | TPKA0A0241KA70A |  | HP - Mini or Multi Split | Yes | 19.5 | 9.5 | 28000 | 17200 | 26000 | 1.9 | Continuously variable | 206717835 | Yes | Yes
3361017 | Mitsubishi Electric U.S. HVAC Division | P-Series | Trane / Mitsubishi Electric | PUZ-HA24NHA1 | Trane / Mitsubishi Electric | TPLA0A0241EA70A |  | HP - Mini or Multi Split | Yes | 21.6 | 10 | 28000 | 17300 | 26000 | 1.9 | Continuously variable | 206717836 | Yes | Yes
3436401 | Mitsubishi Electric U.S. HVAC Division | P-Series | Trane / Mitsubishi Electric | PUZ-HA24NHA1 | Trane / Mitsubishi Electric | TPVA0A0241AA70A |  | HP - Mini or Multi Split | Yes | 19 | 9.4 | 28000 | 17500 | 26000 | 1.9 | Continuously variable | 206717837 | No | No
3630302 | Mitsubishi Electric U.S. HVAC Division | P series | Trane / Mitsubishi Electric | PUZ-HA24NHA1*** | Trane / Mitsubishi Electric | TPCA0A0241KA70A |  | HP - Mini or Multi Split | Yes | 18.7 | 9.5 | 28000 | 17700 | 26000 | 1.8 | Continuously variable | 215560622 | Yes | Yes
3630303 | Mitsubishi Electric U.S. HVAC Division | P series | Trane / Mitsubishi Electric | PUZ-HA24NHA1*** | Trane / Mitsubishi Electric | TPLA0A0241EA70A |  | HP - Mini or Multi Split | Yes | 21.6 | 10 | 28000 | 17300 | 26000 | 1.9 | Continuously variable | 215560618 | Yes | Yes
3630304 | Mitsubishi Electric U.S. HVAC Division | P series | Trane / Mitsubishi Electric | PUZ-HA24NHA1*** | Trane / Mitsubishi Electric | TPKA0A0241KA70A |  | HP - Mini or Multi Split | Yes | 19.5 | 9.5 | 28000 | 17200 | 26000 | 1.9 | Continuously variable | 215560620 | Yes | Yes
3630309 | Mitsubishi Electric U.S. HVAC Division | P series | Trane / Mitsubishi Electric | PUZ-HA24NHA1*** | Trane / Mitsubishi Electric | TPEADA0241AA*** |  | HP - Mini or Multi Split | Yes | 16.2 | 9.2 | 28000 | 18000 | 25000 | 1.8 | Continuously variable | 215560624 | No | No
3630310 | Mitsubishi Electric U.S. HVAC Division | P series | Trane / Mitsubishi Electric | PUZ-HA24NHA1*** | Trane / Mitsubishi Electric | TPVA0A0241AA70A |  | HP - Mini or Multi Split | Yes | 19 | 9.4 | 28000 | 17500 | 26000 | 1.9 | Continuously variable | 215560628 | No | No
3398364 | Mitsubishi Electric U.S. HVAC Division | P-Series | Trane / Mitsubishi Electric | PUZ-HA30NKA | Trane / Mitsubishi Electric | TPEADA0301AA*** |  | HP - Mini or Multi Split | Yes | 17.4 | 8.3 | 34000 | 21000 | 32000 | 1.8 | Continuously variable | 207702792 | No | No
3436402 | Mitsubishi Electric U.S. HVAC Division | P-Series | Trane / Mitsubishi Electric | PUZ-HA30NKA | Trane / Mitsubishi Electric | TPLA0A0301EA70A |  | HP - Mini or Multi Split | Yes | 20.2 | 8.8 | 34000 | 20600 | 32000 | 2 | Continuously variable | 206717845 | No | No
3436403 | Mitsubishi Electric U.S. HVAC Division | P-Series | Trane / Mitsubishi Electric | PUZ-HA30NKA | Trane / Mitsubishi Electric | TPCA0A0301KA70A |  | HP - Mini or Multi Split | Yes | 17.9 | 8.5 | 35000 | 22200 | 32000 | 1.8 | Continuously variable | 206717842 | No | No
3436404 | Mitsubishi Electric U.S. HVAC Division | P-Series | Trane / Mitsubishi Electric | PUZ-HA30NKA | Trane / Mitsubishi Electric | TPVA0A0301AA70A |  | HP - Mini or Multi Split | Yes | 18 | 8.7 | 34000 | 21000 | 32000 | 2.1 | Continuously variable | 206717846 | No | No
3478163 | Mitsubishi Electric U.S. HVAC Division | P-Series | Trane / Mitsubishi Electric | PUZ-HA30NKA | Trane / Mitsubishi Electric | TPKA0A0301KA70A |  | HP - Mini or Multi Split | Yes | 18.5 | 8.5 | 34000 | 21200 | 32000 | 1.8 | Continuously variable | 206717844 | No | No
3361012 | Mitsubishi Electric U.S. HVAC Division | P-Series | Trane / Mitsubishi Electric | PUZ-HA30NKA1*** | Trane / Mitsubishi Electric | TPCA0A0301KA*** |  | HP - Mini or Multi Split | Yes | 17.9 | 8.5 | 35000 | 22200 | 32000 | 1.8 | Continuously variable | 213617718 | No | No
3361013 | Mitsubishi Electric U.S. HVAC Division | P-Series | Trane / Mitsubishi Electric | PUZ-HA30NKA1*** | Trane / Mitsubishi Electric | TPKA0A0301KA*** |  | HP - Mini or Multi Split | Yes | 18.5 | 8.5 | 34000 | 21200 | 32000 | 1.8 | Continuously variable | 213617717 | No | No
3361019 | Mitsubishi Electric U.S. HVAC Division | P-Series | Trane / Mitsubishi Electric | PUZ-HA30NKA1*** | Trane / Mitsubishi Electric | TPLA0A0301EA*** |  | HP - Mini or Multi Split | Yes | 20.2 | 8.8 | 34000 | 20600 | 32000 | 2 | Continuously variable | 213617716 | No | No
3361027 | Mitsubishi Electric U.S. HVAC Division | P-Series | Trane / Mitsubishi Electric | PUZ-HA30NKA1*** | Trane / Mitsubishi Electric | TPVA0A0301AA*** |  | HP - Mini or Multi Split | Yes | 18 | 8.7 | 34000 | 21000 | 32000 | 2.1 | Continuously variable | 213617719 | No | No
3398365 | Mitsubishi Electric U.S. HVAC Division | P-Series | Trane / Mitsubishi Electric | PUZ-HA36NKA | Trane / Mitsubishi Electric | TPEADA0361AA*** |  | HP - Mini or Multi Split | Yes | 16.5 | 8.7 | 40000 | 24800 | 38000 | 1.8 | Continuously variable | 207702795 | No | No
3436405 | Mitsubishi Electric U.S. HVAC Division | P-Series | Trane / Mitsubishi Electric | PUZ-HA36NKA | Trane / Mitsubishi Electric | TPLA0A0361EA70A |  | HP - Mini or Multi Split | Yes | 20 | 9 | 40000 | 24200 | 38000 | 2 | Continuously variable | 206717854 | Yes | No
3436406 | Mitsubishi Electric U.S. HVAC Division | P-Series | Trane / Mitsubishi Electric | PUZ-HA36NKA | Trane / Mitsubishi Electric | TPKA0A0361KA70A |  | HP - Mini or Multi Split | Yes | 18.7 | 9 | 40000 | 25400 | 38000 | 1.8 | Continuously variable | 206717853 | Yes | No
3436407 | Mitsubishi Electric U.S. HVAC Division | P-Series | Trane / Mitsubishi Electric | PUZ-HA36NKA | Trane / Mitsubishi Electric | TPCA0A0361KA70A |  | HP - Mini or Multi Split | Yes | 18 | 9.2 | 40000 | 25400 | 38000 | 1.75 | Continuously variable | 206717851 | Yes | No
3436408 | Mitsubishi Electric U.S. HVAC Division | P-Series | Trane / Mitsubishi Electric | PUZ-HA36NKA | Trane / Mitsubishi Electric | TPVA0A0361AA70A |  | HP - Mini or Multi Split | Yes | 18.2 | 10 | 40000 | 24600 | 38000 | 2 | Continuously variable | 206717855 | Yes | Yes
3361008 | Mitsubishi Electric U.S. HVAC Division | P-Series | Trane / Mitsubishi Electric | PUZ-HA36NKA1*** | Trane / Mitsubishi Electric | TPCA0A0361KA*** |  | HP - Mini or Multi Split | Yes | 18 | 9.2 | 40000 | 25400 | 38000 | 1.75 | Continuously variable | 213617722 | Yes | No
3361015 | Mitsubishi Electric U.S. HVAC Division | P-Series | Trane / Mitsubishi Electric | PUZ-HA36NKA1*** | Trane / Mitsubishi Electric | TPKA0A0361KA*** |  | HP - Mini or Multi Split | Yes | 18.7 | 9 | 40000 | 25400 | 38000 | 1.8 | Continuously variable | 213617721 | Yes | No
3361022 | Mitsubishi Electric U.S. HVAC Division | P-Series | Trane / Mitsubishi Electric | PUZ-HA36NKA1*** | Trane / Mitsubishi Electric | TPLA0A0361EA*** |  | HP - Mini or Multi Split | Yes | 20 | 9 | 40000 | 24200 | 38000 | 2 | Continuously variable | 213617720 | Yes | No
3361023 | Mitsubishi Electric U.S. HVAC Division | P-Series | Trane / Mitsubishi Electric | PUZ-HA36NKA1*** | Trane / Mitsubishi Electric | TPVA0A0361AA*** |  | HP - Mini or Multi Split | Yes | 18.2 | 10 | 40000 | 24600 | 38000 | 2 | Continuously variable | 213617723 | Yes | Yes
3389147 | Mitsubishi Electric U.S. HVAC Division | P-Series | Trane / Mitsubishi Electric | PUZ-HA42NKA1 | Trane / Mitsubishi Electric | TPCA0A0421KA70A |  | HP - Mini or Multi Split | Yes | 15.5 | 9 | 54000 | 38500 | 48000 | 1.75 | Continuously variable | 206717860 | No | No
3389148 | Mitsubishi Electric U.S. HVAC Division | P-Series | Trane / Mitsubishi Electric | PUZ-HA42NKA1 | Trane / Mitsubishi Electric | TPLA0A0421EA70A |  | HP - Mini or Multi Split | Yes | 16.3 | 9 | 54000 | 40500 | 48000 | 1.9 | Continuously variable | 206717862 | No | No
3389149 | Mitsubishi Electric U.S. HVAC Division | P-Series | Trane / Mitsubishi Electric | PUZ-HA42NKA1 | Trane / Mitsubishi Electric | TPVA0A0421AA70A |  | HP - Mini or Multi Split | Yes | 15.4 | 9.3 | 54000 | 38500 | 48000 | 1.9 | Continuously variable | 206717863 | No | No
3389162 | Mitsubishi Electric U.S. HVAC Division | P-Series | Trane / Mitsubishi Electric | PUZ-HA42NKA1 | Trane / Mitsubishi Electric | TPEADA0421AA*** |  | HP - Mini or Multi Split | Yes | 15.5 | 8.9 | 54000 | 39500 | 48000 | 1.82 | Continuously variable | 207702799 | No | No
3389163 | Mitsubishi Electric U.S. HVAC Division | P-Series | Trane / Mitsubishi Electric | PUZ-HA42NKA1 | Trane / Mitsubishi Electric | TPEADA0421AA*** |  | HP - Mini or Multi Split | Yes | 15.5 | 8.9 | 54000 | 39500 | 48000 | 1.82 | Continuously variable | 207702799 | No | No
3389176 | Mitsubishi Electric U.S. HVAC Division | M-Series | Trane / Mitsubishi Electric | SUZ-KA12NAHZ | Trane / Mitsubishi Electric | TPEADA0121AA*** |  | HP - Mini or Multi Split | Yes | 19.3 | 9.4 | 15000 | 8800 | 15000 | 1.91 | Continuously variable | 207702807 | Yes | No
2740211 | Mitsubishi Electric U.S. HVAC Division | M-Series | Trane / Mitsubishi Electric | SUZ-KA12NAHZ* | Trane / Mitsubishi Electric | TPEADA0121AA90A |  | HP - Mini or Multi Split | Yes | 20.6 | 10 | 15000 | 9100 | 15000 | 2.08 | Continuously variable | 213362139 | Yes | Yes
2740222 | Mitsubishi Electric U.S. HVAC Division | M-Series | Trane / Mitsubishi Electric | SUZ-KA24NAHZ* | Trane / Mitsubishi Electric | TPEADA0241AA90A |  | HP - Mini or Multi Split | Yes | 16.7 | 9.4 | 28000 | 18200 | 25000 | 1.75 | Continuously variable | 213362162 | No | No
3630308 | Mitsubishi Electric U.S. HVAC Division | M series | Trane / Mitsubishi Electric | SUZ-KA24NAHZ*** | Trane / Mitsubishi Electric | TPEADA0241AA*** |  | HP - Mini or Multi Split | Yes | 16.2 | 9.2 | 28000 | 18000 | 25000 | 1.8 | Continuously variable | 215560626 | No | No
2740228 | Mitsubishi Electric U.S. HVAC Division | M-Series | Trane / Mitsubishi Electric | SUZ-KA30NAHZ* | Trane / Mitsubishi Electric | TPEADA0301AA90A |  | HP - Mini or Multi Split | Yes | 17.8 | 8.6 | 34000 | 21400 | 32000 | 1.75 | Continuously variable | 213362174 | No | No
2739247 | Mitsubishi Electric U.S. HVAC Division | M-Series | Trane / Mitsubishi Electric | SUZ-KA30NAHZ1*** | Trane / Mitsubishi Electric | NTXAMT30A112** |  | HP - Mini or Multi Split | Yes | 15.2 | 8.5 | 34000 | 21400 | 32000 | 1.75 | Continuously variable | 213617727 | No | No
2740230 | Mitsubishi Electric U.S. HVAC Division | M-Series | Trane / Mitsubishi Electric | SUZ-KA36NAHZ* | Trane / Mitsubishi Electric | TPEADA0361AA90A |  | HP - Mini or Multi Split | Yes | 15.2 | 9.3 | 40000 | 25800 | 38000 | 1.75 | Continuously variable | 213362179 | No | No
3361034 | Mitsubishi Electric U.S. HVAC Division | P-Series | Trane / Mitsubishi Electric | TRUZH0241HA**** | Trane / Mitsubishi Electric | PEAD-A24AA9 |  | HP - Mini or Multi Split | Yes | 16.7 | 9.4 | 28000 | 18200 | 25000 | 2.08 | Continuously variable | 213362165 | No | No
3361035 | Mitsubishi Electric U.S. HVAC Division | P-Series | Trane / Mitsubishi Electric | TRUZH0241HA**** | Trane / Mitsubishi Electric | TPEADA0241AA90A |  | HP - Mini or Multi Split | Yes | 16.7 | 9.4 | 28000 | 18200 | 25000 | 2.08 | Continuously variable | 213362163 | No | No
3361031 | Mitsubishi Electric U.S. HVAC Division | P-Series | Trane / Mitsubishi Electric | TRUZH0241HA10** | Trane / Mitsubishi Electric | PKA-A24KA**** |  | HP - Mini or Multi Split | Yes | 19.5 | 9.5 | 28000 | 17200 | 26000 | 1.9 | Continuously variable | 206720349 | Yes | Yes
3361032 | Mitsubishi Electric U.S. HVAC Division | P-Series | Trane / Mitsubishi Electric | TRUZH0241HA10** | Trane / Mitsubishi Electric | PLA-A24EA**** |  | HP - Mini or Multi Split | Yes | 21.6 | 10 | 28000 | 17300 | 26000 | 1.9 | Continuously variable | 206720350 | Yes | Yes
3361033 | Mitsubishi Electric U.S. HVAC Division | P-Series | Trane / Mitsubishi Electric | TRUZH0241HA10** | Trane / Mitsubishi Electric | PCA-A24KA**** |  | HP - Mini or Multi Split | Yes | 18.7 | 9.5 | 28000 | 17700 | 26000 | 1.8 | Continuously variable | 206720348 | Yes | Yes
3478146 | Mitsubishi Electric U.S. HVAC Division | P-Series | Trane / Mitsubishi Electric | TRUZH0241HA10** | Trane / Mitsubishi Electric | TPEADA0241AA*** |  | HP - Mini or Multi Split | Yes | 16.2 | 9.2 | 28000 | 18000 | 25000 | 1.8 | Continuously variable | 207702848 | No | No
3478149 | Mitsubishi Electric U.S. HVAC Division | P-Series | Trane / Mitsubishi Electric | TRUZH0241HA10** | Trane / Mitsubishi Electric | PVA-A24AA**** |  | HP - Mini or Multi Split | Yes | 19 | 9.4 | 28000 | 17500 | 26000 | 1.9 | Continuously variable | 206720351 | No | No
2409824 | Mitsubishi Electric U.S. HVAC Division | P-Series | Trane / Mitsubishi Electric | TRUZH0241HA10NA | Trane / Mitsubishi Electric | TPLA0A0241EA*** |  | HP - Mini or Multi Split | Yes | 21.6 | 10 | 28000 | 17300 | 26000 | 1.9 | Continuously variable | 211497074 | Yes | Yes
2409834 | Mitsubishi Electric U.S. HVAC Division | P-Series | Trane / Mitsubishi Electric | TRUZH0241HA10NA | Trane / Mitsubishi Electric | TPKA0A0241KA*** |  | HP - Mini or Multi Split | Yes | 19.5 | 9.5 | 28000 | 17200 | 26000 | 1.9 | Continuously variable | 211497052 | Yes | Yes
2409836 | Mitsubishi Electric U.S. HVAC Division | P-Series | Trane / Mitsubishi Electric | TRUZH0241HA10NA | Trane / Mitsubishi Electric | TPCA0A0241KA*** |  | HP - Mini or Multi Split | Yes | 18.7 | 9.5 | 28000 | 17700 | 26000 | 1.8 | Continuously variable | 211497053 | Yes | Yes
3478147 | Mitsubishi Electric U.S. HVAC Division | P-Series | Trane / Mitsubishi Electric | TRUZH0241HA10NA | Trane / Mitsubishi Electric | TPVA0A0241AA*** |  | HP - Mini or Multi Split | Yes | 19 | 9.4 | 28000 | 17500 | 26000 | 1.9 | Continuously variable | 211497046 | No | No
3361042 | Mitsubishi Electric U.S. HVAC Division | P-Series | Trane / Mitsubishi Electric | TRUZH0301KA**** | Trane / Mitsubishi Electric | PEAD-A30AA9 |  | HP - Mini or Multi Split | Yes | 17.8 | 8.6 | 34000 | 21400 | 32000 | 1.93 | Continuously variable | 213362176 | No | No
3361043 | Mitsubishi Electric U.S. HVAC Division | P-Series | Trane / Mitsubishi Electric | TRUZH0301KA**** | Trane / Mitsubishi Electric | TPEADA0301AA90A |  | HP - Mini or Multi Split | Yes | 17.8 | 8.6 | 34000 | 21400 | 32000 | 1.93 | Continuously variable | 213362175 | No | No
3398386 | Mitsubishi Electric U.S. HVAC Division | P-Series | Trane / Mitsubishi Electric | TRUZH0301KA00** | Trane / Mitsubishi Electric | PEAD-A30AA**** |  | HP - Mini or Multi Split | Yes | 17.4 | 8.3 | 34000 | 21000 | 32000 | 1.8 | Continuously variable | 206717875 | No | No
3478150 | Mitsubishi Electric U.S. HVAC Division | P-Series | Trane / Mitsubishi Electric | TRUZH0301KA00** | Trane / Mitsubishi Electric | PLA-A30EA**** |  | HP - Mini or Multi Split | Yes | 20.2 | 8.8 | 34000 | 20600 | 32000 | 2 | Continuously variable | 206717881 | No | No
3478151 | Mitsubishi Electric U.S. HVAC Division | P-Series | Trane / Mitsubishi Electric | TRUZH0301KA00** | Trane / Mitsubishi Electric | PKA-A30KA**** |  | HP - Mini or Multi Split | Yes | 18.5 | 8.5 | 34000 | 21200 | 32000 | 1.8 | Continuously variable | 206717869 | No | No
3478152 | Mitsubishi Electric U.S. HVAC Division | P-Series | Trane / Mitsubishi Electric | TRUZH0301KA00** | Trane / Mitsubishi Electric | PCA-A30KA**** |  | HP - Mini or Multi Split | Yes | 17.9 | 8.5 | 35000 | 22200 | 32000 | 1.8 | Continuously variable | 206717868 | No | No
3478153 | Mitsubishi Electric U.S. HVAC Division | P-Series | Trane / Mitsubishi Electric | TRUZH0301KA00** | Trane / Mitsubishi Electric | PVA-A30AA**** |  | HP - Mini or Multi Split | Yes | 18 | 8.7 | 34000 | 21000 | 32000 | 2.1 | Continuously variable | 206717887 | No | No
2409821 | Mitsubishi Electric U.S. HVAC Division | P-Series | Trane / Mitsubishi Electric | TRUZH0301KA00NA | Trane / Mitsubishi Electric | TPKA0A0301KA*** |  | HP - Mini or Multi Split | Yes | 18.5 | 8.5 | 34000 | 21200 | 32000 | 1.8 | Continuously variable | 211497078 | No | No
2409823 | Mitsubishi Electric U.S. HVAC Division | P-Series | Trane / Mitsubishi Electric | TRUZH0301KA00NA | Trane / Mitsubishi Electric | TPLA0A0301EA*** |  | HP - Mini or Multi Split | Yes | 20.2 | 8.8 | 34000 | 20600 | 32000 | 2 | Continuously variable | 211497075 | No | No
2409831 | Mitsubishi Electric U.S. HVAC Division | P-Series | Trane / Mitsubishi Electric | TRUZH0301KA00NA | Trane / Mitsubishi Electric | TPVA0A0301AA*** |  | HP - Mini or Multi Split | Yes | 18 | 8.7 | 34000 | 21000 | 32000 | 2.1 | Continuously variable | 211497057 | No | No
2409835 | Mitsubishi Electric U.S. HVAC Division | P-Series | Trane / Mitsubishi Electric | TRUZH0301KA00NA | Trane / Mitsubishi Electric | TPCA0A0301KA*** |  | HP - Mini or Multi Split | Yes | 17.9 | 8.5 | 35000 | 22200 | 32000 | 1.8 | Continuously variable | 211497054 | No | No
2856426 | Mitsubishi Electric U.S. HVAC Division | P-Series | Trane / Mitsubishi Electric | TRUZH0301KA00NA | Trane / Mitsubishi Electric | PAA-A30AA* |  | HP - Mini or Multi Split | Yes | 18 | 8.9 | 35400 | 23200 | 35400 | 1.8 | Continuously variable | 211150929 | No | No
2856427 | Mitsubishi Electric U.S. HVAC Division | P-Series | Trane / Mitsubishi Electric | TRUZH0301KA00NA | Trane / Mitsubishi Electric | PAA-A30BA* |  | HP - Mini or Multi Split | Yes | 18 | 8.9 | 35400 | 23200 | 35400 | 1.75 | Continuously variable | 211150930 | No | No
3361036 | Mitsubishi Electric U.S. HVAC Division | P-Series | Trane / Mitsubishi Electric | TRUZH0301KA10** | Trane / Mitsubishi Electric | PLA-A30EA* |  | HP - Mini or Multi Split | Yes | 20.2 | 8.8 | 34000 | 20600 | 32000 | 2 | Continuously variable | 213617754 | No | No
3361037 | Mitsubishi Electric U.S. HVAC Division | P-Series | Trane / Mitsubishi Electric | TRUZH0301KA10** | Trane / Mitsubishi Electric | TPLA0A0301EA*** |  | HP - Mini or Multi Split | Yes | 20.2 | 8.8 | 34000 | 20600 | 32000 | 2 | Continuously variable | 213617745 | No | No
3361038 | Mitsubishi Electric U.S. HVAC Division | P-Series | Trane / Mitsubishi Electric | TRUZH0301KA10** | Trane / Mitsubishi Electric | PVA-A30AA* |  | HP - Mini or Multi Split | Yes | 18 | 8.7 | 34000 | 21000 | 32000 | 2.1 | Continuously variable | 213617757 | No | No
3361039 | Mitsubishi Electric U.S. HVAC Division | P-Series | Trane / Mitsubishi Electric | TRUZH0301KA10** | Trane / Mitsubishi Electric | TPVA0A0301AA*** |  | HP - Mini or Multi Split | Yes | 18 | 8.7 | 34000 | 21000 | 32000 | 2.1 | Continuously variable | 213617748 | No | No
3361040 | Mitsubishi Electric U.S. HVAC Division | P-Series | Trane / Mitsubishi Electric | TRUZH0301KA10** | Trane / Mitsubishi Electric | PKA-A30KA* |  | HP - Mini or Multi Split | Yes | 18.5 | 8.5 | 34000 | 21200 | 32000 | 1.8 | Continuously variable | 213617755 | No | No
3361041 | Mitsubishi Electric U.S. HVAC Division | P-Series | Trane / Mitsubishi Electric | TRUZH0301KA10** | Trane / Mitsubishi Electric | TPKA0A0301KA*** |  | HP - Mini or Multi Split | Yes | 18.5 | 8.5 | 34000 | 21200 | 32000 | 1.8 | Continuously variable | 213617746 | No | No
3361044 | Mitsubishi Electric U.S. HVAC Division | P-Series | Trane / Mitsubishi Electric | TRUZH0301KA10** | Trane / Mitsubishi Electric | PCA-A30KA* |  | HP - Mini or Multi Split | Yes | 17.9 | 8.5 | 35000 | 22200 | 32000 | 1.8 | Continuously variable | 213617756 | No | No
3361045 | Mitsubishi Electric U.S. HVAC Division | P-Series | Trane / Mitsubishi Electric | TRUZH0301KA10** | Trane / Mitsubishi Electric | TPCA0A0301KA*** |  | HP - Mini or Multi Split | Yes | 17.9 | 8.5 | 35000 | 22200 | 32000 | 1.8 | Continuously variable | 213617747 | No | No
3361054 | Mitsubishi Electric U.S. HVAC Division | P-Series | Trane / Mitsubishi Electric | TRUZH0361KA**** | Trane / Mitsubishi Electric | PEAD-A36AA9 |  | HP - Mini or Multi Split | Yes | 17.6 | 9.3 | 40000 | 25800 | 38000 | 2.01 | Continuously variable | 213362190 | Yes | No
3361055 | Mitsubishi Electric U.S. HVAC Division | P-Series | Trane / Mitsubishi Electric | TRUZH0361KA**** | Trane / Mitsubishi Electric | TPEADA0361AA90A |  | HP - Mini or Multi Split | Yes | 17.6 | 9.3 | 40000 | 25800 | 38000 | 2.01 | Continuously variable | 213362189 | Yes | No
2469993 | Mitsubishi Electric U.S. HVAC Division | P-Series | Trane / Mitsubishi Electric | TRUZH0361KA00** | Trane / Mitsubishi Electric | TPEADA0361AA*** |  | HP - Mini or Multi Split | Yes | 16.5 | 8.7 | 40000 | 24800 | 38000 | 1.8 | Continuously variable | 207702852 | No | No
3398387 | Mitsubishi Electric U.S. HVAC Division | P-Series | Trane / Mitsubishi Electric | TRUZH0361KA00** | Trane / Mitsubishi Electric | PEAD-A36AA**** |  | HP - Mini or Multi Split | Yes | 16.5 | 8.7 | 40000 | 24800 | 38000 | 1.8 | Continuously variable | 206720353 | No | No
3478155 | Mitsubishi Electric U.S. HVAC Division | P-Series | Trane / Mitsubishi Electric | TRUZH0361KA00** | Trane / Mitsubishi Electric | PLA-A36EA**** |  | HP - Mini or Multi Split | Yes | 20 | 9 | 40000 | 24200 | 38000 | 2 | Continuously variable | 206720355 | Yes | No
3478156 | Mitsubishi Electric U.S. HVAC Division | P-Series | Trane / Mitsubishi Electric | TRUZH0361KA00** | Trane / Mitsubishi Electric | PKA-A36KA**** |  | HP - Mini or Multi Split | Yes | 18.7 | 9 | 40000 | 25400 | 38000 | 1.8 | Continuously variable | 206720354 | Yes | No
3478157 | Mitsubishi Electric U.S. HVAC Division | P-Series | Trane / Mitsubishi Electric | TRUZH0361KA00** | Trane / Mitsubishi Electric | PCA-A36KA**** |  | HP - Mini or Multi Split | Yes | 18 | 9.2 | 40000 | 25400 | 38000 | 1.75 | Continuously variable | 206720352 | Yes | No
3478158 | Mitsubishi Electric U.S. HVAC Division | P-Series | Trane / Mitsubishi Electric | TRUZH0361KA00** | Trane / Mitsubishi Electric | PVA-A36AA**** |  | HP - Mini or Multi Split | Yes | 18.2 | 10 | 40000 | 24600 | 38000 | 2 | Continuously variable | 206720356 | Yes | Yes
2409822 | Mitsubishi Electric U.S. HVAC Division | P-Series | Trane / Mitsubishi Electric | TRUZH0361KA00NA | Trane / Mitsubishi Electric | TPLA0A0361EA*** |  | HP - Mini or Multi Split | Yes | 20 | 9 | 40000 | 24200 | 38000 | 2 | Continuously variable | 211497076 | Yes | No
2409830 | Mitsubishi Electric U.S. HVAC Division | P-Series | Trane / Mitsubishi Electric | TRUZH0361KA00NA | Trane / Mitsubishi Electric | TPVA0A0361AA*** |  | HP - Mini or Multi Split | Yes | 18.2 | 10 | 40000 | 24600 | 38000 | 2 | Continuously variable | 211497058 | Yes | Yes
2409832 | Mitsubishi Electric U.S. HVAC Division | P-Series | Trane / Mitsubishi Electric | TRUZH0361KA00NA | Trane / Mitsubishi Electric | TPCA0A0361KA*** |  | HP - Mini or Multi Split | Yes | 18 | 9.2 | 40000 | 25400 | 38000 | 1.75 | Continuously variable | 211497056 | Yes | No
2409833 | Mitsubishi Electric U.S. HVAC Division | P-Series | Trane / Mitsubishi Electric | TRUZH0361KA00NA | Trane / Mitsubishi Electric | TPKA0A0361KA*** |  | HP - Mini or Multi Split | Yes | 18.7 | 9 | 40000 | 25400 | 38000 | 1.8 | Continuously variable | 211497055 | Yes | No
3361046 | Mitsubishi Electric U.S. HVAC Division | P-Series | Trane / Mitsubishi Electric | TRUZH0361KA10** | Trane / Mitsubishi Electric | PLA-A36EA* |  | HP - Mini or Multi Split | Yes | 20 | 9 | 40000 | 24200 | 38000 | 2 | Continuously variable | 213617760 | Yes | No
3361047 | Mitsubishi Electric U.S. HVAC Division | P-Series | Trane / Mitsubishi Electric | TRUZH0361KA10** | Trane / Mitsubishi Electric | TPLA0A0361EA*** |  | HP - Mini or Multi Split | Yes | 20 | 9 | 40000 | 24200 | 38000 | 2 | Continuously variable | 213617749 | Yes | No
3361048 | Mitsubishi Electric U.S. HVAC Division | P-Series | Trane / Mitsubishi Electric | TRUZH0361KA10** | Trane / Mitsubishi Electric | PVA-A36AA* |  | HP - Mini or Multi Split | Yes | 18.2 | 10 | 40000 | 24600 | 38000 | 2 | Continuously variable | 213617763 | Yes | Yes
3361049 | Mitsubishi Electric U.S. HVAC Division | P-Series | Trane / Mitsubishi Electric | TRUZH0361KA10** | Trane / Mitsubishi Electric | TPVA0A0361AA*** |  | HP - Mini or Multi Split | Yes | 18.2 | 10 | 40000 | 24600 | 38000 | 2 | Continuously variable | 213617752 | Yes | Yes
3361050 | Mitsubishi Electric U.S. HVAC Division | P-Series | Trane / Mitsubishi Electric | TRUZH0361KA10** | Trane / Mitsubishi Electric | PCA-A36KA* |  | HP - Mini or Multi Split | Yes | 18 | 9.2 | 40000 | 25400 | 38000 | 1.75 | Continuously variable | 213617762 | Yes | No
3361051 | Mitsubishi Electric U.S. HVAC Division | P-Series | Trane / Mitsubishi Electric | TRUZH0361KA10** | Trane / Mitsubishi Electric | TPCA0A0361KA*** |  | HP - Mini or Multi Split | Yes | 18 | 9.2 | 40000 | 25400 | 38000 | 1.75 | Continuously variable | 213617751 | Yes | No
3361052 | Mitsubishi Electric U.S. HVAC Division | P-Series | Trane / Mitsubishi Electric | TRUZH0361KA10** | Trane / Mitsubishi Electric | PKA-A36KA* |  | HP - Mini or Multi Split | Yes | 18.7 | 9 | 40000 | 25400 | 38000 | 1.8 | Continuously variable | 213617761 | Yes | No
3361053 | Mitsubishi Electric U.S. HVAC Division | P-Series | Trane / Mitsubishi Electric | TRUZH0361KA10** | Trane / Mitsubishi Electric | TPKA0A0361KA*** |  | HP - Mini or Multi Split | Yes | 18.7 | 9 | 40000 | 25400 | 38000 | 1.8 | Continuously variable | 213617750 | Yes | No
3478159 | Mitsubishi Electric U.S. HVAC Division | P-Series | Trane / Mitsubishi Electric | TRUZH0421KA**** | Trane / Mitsubishi Electric | PEAD-A42AA9 |  | HP - Mini or Multi Split | Yes | 15.4 | 8.9 | 54000 | 39000 | 48000 | 1.95 | Continuously variable | 213362255 | No | No
3389154 | Mitsubishi Electric U.S. HVAC Division | P-Series | Trane / Mitsubishi Electric | TRUZH0421KA10** | Trane / Mitsubishi Electric | PCA-A42KA**** |  | HP - Mini or Multi Split | Yes | 15.5 | 9 | 54000 | 38500 | 48000 | 1.75 | Continuously variable | 206717873 | No | No
3389155 | Mitsubishi Electric U.S. HVAC Division | P-Series | Trane / Mitsubishi Electric | TRUZH0421KA10** | Trane / Mitsubishi Electric | PLA-A42EA**** |  | HP - Mini or Multi Split | Yes | 16.3 | 9 | 54000 | 40500 | 48000 | 1.9 | Continuously variable | 206717884 | No | No
3389156 | Mitsubishi Electric U.S. HVAC Division | P-Series | Trane / Mitsubishi Electric | TRUZH0421KA10** | Trane / Mitsubishi Electric | PVA-A42AA**** |  | HP - Mini or Multi Split | Yes | 15.4 | 9.3 | 54000 | 38500 | 48000 | 1.9 | Continuously variable | 206717890 | No | No
3389158 | Mitsubishi Electric U.S. HVAC Division | P-Series | Trane / Mitsubishi Electric | TRUZH0421KA10** | Trane / Mitsubishi Electric | PEAD-A42AA**** |  | HP - Mini or Multi Split | Yes | 15.5 | 8.9 | 54000 | 39500 | 48000 | 1.82 | Continuously variable | 206717878 | No | No
3389159 | Mitsubishi Electric U.S. HVAC Division | P-Series | Trane / Mitsubishi Electric | TRUZH0421KA10** | Trane / Mitsubishi Electric | TPEADA0421AA*** |  | HP - Mini or Multi Split | Yes | 15.5 | 8.9 | 54000 | 39500 | 48000 | 1.82 | Continuously variable | 211497043 | No | No
3389157 | Mitsubishi Electric U.S. HVAC Division | P-Series | Trane / Mitsubishi Electric | TRUZH0421KA10NA | Trane / Mitsubishi Electric | TPCA0A0421KA*** |  | HP - Mini or Multi Split | Yes | 15.5 | 9 | 54000 | 38500 | 48000 | 1.75 | Continuously variable | 211497042 | No | No
3389160 | Mitsubishi Electric U.S. HVAC Division | P-Series | Trane / Mitsubishi Electric | TRUZH0421KA10NA | Trane / Mitsubishi Electric | TPVA0A0421AA*** |  | HP - Mini or Multi Split | Yes | 15.4 | 9.3 | 54000 | 38500 | 48000 | 1.9 | Continuously variable | 211497047 | No | No
3389161 | Mitsubishi Electric U.S. HVAC Division | P-Series | Trane / Mitsubishi Electric | TRUZH0421KA10NA | Trane / Mitsubishi Electric | TPLA0A0421EA*** |  | HP - Mini or Multi Split | Yes | 16.3 | 9 | 54000 | 40500 | 48000 | 1.9 | Continuously variable | 211497049 | No | No
3361058 | NG TRADE LLC | MOBMH series | NG Trade | MOBMH180C | NG Trade |  |  | HP - Mini or Multi Split | Yes | 19 | 9.8 | 19000 | 14800 | 13300 | 2 | Continuously variable | 213307863 | Yes | Yes
3474352 | NG TRADE LLC | OBMH series | NG Trade | OBMH090A | NG Trade | IBMH090A |  | HP - Mini or Multi Split | Yes | 21.5 | 9.1 | 10000 | 6300 | 7000 | 2.16 | Continuously variable | 211744616 | No | No
3417775 | NG TRADE LLC | OMEG series | NG Trade | OMEGA091E | NG Trade | IMEGA091E |  | HP - Mini or Multi Split | Yes | 26.4 | 11.6 | 12000 | 9300 | 11000 | 1.85 | Continuously variable | 214377798 | Yes | Yes
3417776 | NG TRADE LLC | OMEG series | NG Trade | OMEGA121E | NG Trade | IMEGA121E |  | HP - Mini or Multi Split | Yes | 23.1 | 10.5 | 12000 | 10300 | 11000 | 1.88 | Continuously variable | 214377799 | Yes | Yes
3423494 | NG TRADE LLC | OMEG series | NG Trade | OMEGA181E | NG Trade | IMEGA181E* |  | HP - Mini or Multi Split | Yes | 24 | 10.5 | 18000 | 14100 | 12800 | 2.44 | Continuously variable | 214442655 | Yes | Yes
2856474 | NINGBO DEYE DOMESTIC ELECTRICAL APPLIANCE TECHNOLOGY CO.,LTD | ACDC | Deye | DWB3-ACDC-24K | Deye | DGA2-ACDC-24K |  | HP - Mini or Multi Split | Yes | 21 | 9.6 | 25000 | 20000 | 17500 | 1.8 | Continuously variable | 211765303 | Yes | Yes
2415308 | Nortek Global HVAC | Lomo | AireForce | GXH12(3.5)LSK4DH2 | AireForce | GHH12(3.5)LUK4DH2 |  | HP - Mini or Multi Split | Yes | 24 | 9 | 12000 | 7000 | 9000 | 1.85 | Continuously variable | 211635187 | No | No
2415304 | Nortek Global HVAC | Lomo | Airtemp | GXH12(3.5)LSK4DH2 | AIRTEMP | GHH12(3.5)LUK4DH2 |  | HP - Mini or Multi Split | Yes | 24 | 9 | 12000 | 7000 | 9000 | 1.85 | Continuously variable | 210534162 | No | No
2415306 | Nortek Global HVAC | Lomo | Gibson | GXH12(3.5)LSK4DH2 | GIBSON | GHH12(3.5)LUK4DH2 |  | HP - Mini or Multi Split | Yes | 24 | 9 | 12000 | 7000 | 9000 | 1.85 | Continuously variable | 210534171 | No | No
3621295 | OMNIFAMILY INC | T-PRO | ROVSUN | TSC-09HA1/I3XI22-O | Rovsun | TSC-09HA1/I3XI22-I |  | HP - Mini or Multi Split | Yes | 23 | 9 | 9500 | 5900 | 7000 | 1.8 | Continuously variable | 213927360 | No | No
3621296 | OMNIFAMILY INC | T-PRO | ROVSUN | TSC-12HA1/I3XI22-O | Rovsun | TSC-12HA1/I3XI22-I |  | HP - Mini or Multi Split | Yes | 22 | 9 | 12000 | 7100 | 8700 | 1.8 | Continuously variable | 213927361 | No | No
3621297 | OMNIFAMILY INC | T-PRO | ROVSUN | TSC-12HA2/I3XI23-O | Rovsun | TSC-12HA2/I3XI23-I |  | HP - Mini or Multi Split | Yes | 23 | 9.5 | 12000 | 7600 | 9100 | 1.8 | Continuously variable | 213927362 | Yes | Yes
3549861 | Panasonic | ClimaPure XZ | Panasonic | CS-XZ12AKUAW/CU-XZ12AKUAC | Panasonic | CS-XZ12AKUAW |  | HP - Mini or Multi Split | Yes | 25 | 11.7 | 12000 |  | 13700 | 2.11 | Continuously variable | 214837753 | Yes | Yes
3549863 | Panasonic | ClimaPure XZ | Panasonic | CS-XZ15AKUAW/CU-XZ15AKUAC | Panasonic | CS-XZ15AKUAW |  | HP - Mini or Multi Split | Yes | 22.4 | 12 | 17200 |  | 15300 | 2.14 | Continuously variable | 214837754 | Yes | Yes
3549865 | Panasonic | ClimaPure XZ | Panasonic | CS-XZ18AKUAW/CU-XZ18AKUAC | Panasonic | CS-XZ18AKUAW |  | HP - Mini or Multi Split | Yes | 22 | 11.7 | 20400 |  | 17800 | 2.22 | Continuously variable | 214837755 | Yes | Yes
3549867 | Panasonic | ClimaPure XZ | Panasonic | CS-XZ24AKUAW/CU-XZ24AKUAC | Panasonic | CS-XZ24AKUAW |  | HP - Mini or Multi Split | Yes | 20.5 | 11 | 28800 |  | 20400 | 2.25 | Continuously variable | 214837756 | Yes | Yes
3549859 | Panasonic | ClimaPure XZ | Panasonic | CS-XZ9AKUAW/CU-XZ9AKUAC | Panasonic | CS-XZ9AKUAW |  | HP - Mini or Multi Split | Yes | 27.5 | 12 | 10900 |  | 11700 | 2.31 | Continuously variable | 214837752 | Yes | Yes
3549862 | Panasonic | Deluxe Z | Panasonic | CS-Z12AKUAW/CU-XZ12AKUAC | Panasonic | CS-Z12AKUAW |  | HP - Mini or Multi Split | Yes | 25 | 11.7 | 12000 |  | 13700 | 2.11 | Continuously variable | 214837753 | Yes | Yes
3549864 | Panasonic | Deluxe Z | Panasonic | CS-Z15AKUAW/ CU-XZ15AKUAC | Panasonic | CS-Z15AKUAW |  | HP - Mini or Multi Split | Yes | 22.4 | 12 | 17200 |  | 15300 | 2.14 | Continuously variable | 214837754 | Yes | Yes
3549866 | Panasonic | Deluxe Z | Panasonic | CS-Z18AKUAW/CU-XZ18AKUAC | Panasonic | CS-Z18AKUAW |  | HP - Mini or Multi Split | Yes | 22 | 11.7 | 20400 |  | 17800 | 2.22 | Continuously variable | 214837755 | Yes | Yes
3549868 | Panasonic | Deluxe Z | Panasonic | CS-Z24AKUAW/CU-XZ24AKUAC | Panasonic | CS-Z24AKUAW |  | HP - Mini or Multi Split | Yes | 20.5 | 11 | 28800 |  | 20400 | 2.25 | Continuously variable | 214837756 | Yes | Yes
3549860 | Panasonic | Deluxe Z | Panasonic | CS-Z9AKUAW/CU-XZ9AKUAC | Panasonic | CS-Z9AKUAW |  | HP - Mini or Multi Split | Yes | 27.5 | 12 | 10900 |  | 11700 | 2.31 | Continuously variable | 214837752 | Yes | Yes
2683745 | Panasonic | CU-2E18SBU-5 | Panasonic | CU-2E18SBU-5 | Panasonic | CS-E9RKUAW |  | HP - Mini or Multi Split | Yes | 19 | 9.1 | 20200 |  | 16800 | 1.82 | Continuously variable | 10208229 | No | No
3549869 | Panasonic | Multi Zone | Panasonic | CU-2Z18ABUC | Panasonic | CS-XZ9AKUAW + CS-XZ9AKUAW |  | HP - Mini or Multi Split | Yes | 22.5 | 12.5 | 22000 |  | 22000 | 2.15 | Continuously variable | 214837934 | Yes | Yes
2683743 | Panasonic | CU-3E19RBU-5 | Panasonic | CU-3E19RBU-5 | Panasonic | CS-ME7RKUA+CS-ME7RKUA |  | HP - Mini or Multi Split | Yes | 22 | 10.1 | 26000 |  | 18900 | 1.88 | Continuously variable | 10221199 | Yes | Yes
3549870 | Panasonic | Multi Zone | Panasonic | CU-3Z22ABUC | Panasonic | CS-MXZ7AKUA+CS-MXZ7AKUA+CS-MXZ7AKUA |  | HP - Mini or Multi Split | Yes | 24.5 | 10.7 | 26000 |  | 23000 | 2.28 | Continuously variable | 214837935 | Yes | Yes
2683744 | Panasonic | CU-4E24RBU-5 | Panasonic | CU-4E24RBU-5 | Panasonic | CS-ME5RKUA+CS-ME7RKUA+CS-ME7RKUA |  | HP - Mini or Multi Split |  | 22 | 9.1 | 37800 |  |  |  | Continuously variable | 10221204 | No | No
2683738 | Panasonic | CS-E12RKUAW / CU-E12RKUA | Panasonic | CU-E12RKUA | Panasonic | CU-E12RKUA |  | HP - Mini or Multi Split |  | 22.5 | 9 | 13800 |  |  |  | Continuously variable | 7958199 | No | No
2683739 | Panasonic | CS-E18RKUAW / CU-E18RKUA | Panasonic | CU-E18RKUA | Panasonic | CU-E18RKUA |  | HP - Mini or Multi Split |  | 19.5 | 9 | 21600 |  |  |  | Continuously variable | 7958200 | No | No
2683737 | Panasonic | CS-E9RKUAW / CU-E9RKUA | Panasonic | CU-E9RKUA | Panasonic | CU-E9RKUA |  | HP - Mini or Multi Split |  | 23 | 10.3 | 12000 |  |  |  | Continuously variable | 7958198 | No | No
2683740 | Panasonic | CS-RE18SKUA / CU-RE18SKUA | Panasonic | CU-RE18SKUA | Panasonic | CU-RE18SKUA |  | HP - Mini or Multi Split |  | 16 | 8.5 | 18000 |  |  |  | Continuously variable | 8861884 | No | No
2683734 | Panasonic | CS-XE12WKUAW / CU-XE12WKUA | Panasonic | CU-XE12WKUA | Panasonic | CU-XE12WKUA |  | HP - Mini or Multi Split | Yes | 24.6 | 11 | 12000 |  | 10200 | 2.13 | Continuously variable | 205047852 | Yes | Yes
2683735 | Panasonic | CS-XE15WKUAW / CU-XE15WKUA | Panasonic | CU-XE15WKUA | Panasonic | CU-XE15WKUA |  | HP - Mini or Multi Split | Yes | 22 | 11 | 17200 |  | 15300 | 1.87 | Continuously variable | 205047853 | Yes | Yes
2683736 | Panasonic | CS-XE18WKUAW / CU-XE18WKUA | Panasonic | CU-XE18WKUA | Panasonic | CU-XE18WKUA |  | HP - Mini or Multi Split | Yes | 22 | 10.9 | 20400 |  | 17500 | 2.05 | Continuously variable | 205047854 | Yes | Yes
2683733 | Panasonic | CS-XE9WKUAW / CU-XE9WKUA | Panasonic | CU-XE9WKUA | Panasonic | CU-XE9WKUA |  | HP - Mini or Multi Split | Yes | 27.3 | 12 | 10900 |  | 9700 | 2.06 | Continuously variable | 205047851 | Yes | Yes
2739912 | Parker Davis HVAC International, Inc. | WYF HYPERFORMANCE | Pioneer | YN009GHFI25RPH | PIONEER | WF009GHFI25HLH |  | HP - Mini or Multi Split | Yes | 25.5 | 10.5 | 10000 | 5500 | 7000 | 2.05 | Continuously variable | 211583711 | Yes | Yes
2473797 | Parker Davis HVAC International, Inc. | YN series | Pioneer | YN009GMFI20RPD | PIONEER | CB009GMFILCFHD |  | HP - Mini or Multi Split | Yes | 20 | 10 | 10000 | 7500 | 7400 | 1.9 | Continuously variable | 208121944 | Yes | Yes
2473834 | Parker Davis HVAC International, Inc. | YN series | Pioneer | YN009GMFI20RPD | PIONEER | CB009GMFILCFHD |  | HP - Mini or Multi Split | Yes | 20 | 10 | 10000 | 7500 | 7400 | 1.9 | Continuously variable | 208121944 | Yes | Yes
2473814 | Parker Davis HVAC International, Inc. | YN series | Pioneer | YN009GMFI22RPD | PIONEER | RB009GMFILDFHD |  | HP - Mini or Multi Split | Yes | 18.7 | 9.8 | 10000 | 8000 | 8000 | 1.98 | Continuously variable | 10597350 | Yes | Yes
2473889 | Parker Davis HVAC International, Inc. | YN series | Pioneer | YN009GMFI22RPD | PIONEER | RB009GMFILDFHD |  | HP - Mini or Multi Split | Yes | 18.7 | 9.8 | 10000 | 8000 | 8000 | 1.98 | Continuously variable | 10597350 | Yes | Yes
2473803 | Parker Davis HVAC International, Inc. | YN series | Pioneer | YN009GMFI22RPE | PIONEER | WS009GMFI22HLE |  | HP - Mini or Multi Split | Yes | 24 | 11.4 | 10000 | 8300 | 7800 | 2.18 | Continuously variable | 208101238 | Yes | Yes
2473804 | Parker Davis HVAC International, Inc. | YN series | Pioneer | YN009GMFI22RPE | PIONEER | CB009GMFILCFHD |  | HP - Mini or Multi Split | Yes | 20 | 10 | 10000 | 7500 | 7400 | 1.9 | Continuously variable | 208191857 | Yes | Yes
2473861 | Parker Davis HVAC International, Inc. | YN series | Pioneer | YN009GMFI22RPE | PIONEER | RB009GMFILDFHD |  | HP - Mini or Multi Split | Yes | 19.2 | 10.2 | 10000 | 7700 | 8000 | 2.1 | Continuously variable | 208141951 | Yes | Yes
2740180 | Parker Davis HVAC International, Inc. | YN-series | Pioneer | YN009GMFI22RPE | PIONEER | CK009GMFILCFHD |  | HP - Mini or Multi Split | Yes | 22.5 | 11.5 | 11000 | 8000 | 7700 | 2.34 | Continuously variable | 213349746 | Yes | Yes
2739911 | Parker Davis HVAC International, Inc. | WYF HYPERFORMANCE | Pioneer | YN012GHFI25RPH | PIONEER | WF012GHFI25HLH |  | HP - Mini or Multi Split | Yes | 23.5 | 9.5 | 12000 | 6800 | 8400 | 2.05 | Continuously variable | 211583712 | Yes | Yes
2473812 | Parker Davis HVAC International, Inc. | YN series | Pioneer | YN012GMFI22RPD | PIONEER | RB012GMFILDFHD |  | HP - Mini or Multi Split | Yes | 19 | 10 | 12000 | 9300 | 8400 | 1.9 | Continuously variable | 10597351 | Yes | Yes
2473818 | Parker Davis HVAC International, Inc. | YN series | Pioneer | YN012GMFI22RPD | PIONEER | RB012GMFILDFHD |  | HP - Mini or Multi Split | Yes | 19 | 10 | 12000 | 9300 | 8400 | 1.9 | Continuously variable | 10597351 | Yes | Yes
2473792 | Parker Davis HVAC International, Inc. | YN series | Pioneer | YN012GMFI22RPE | PIONEER | FB012GMFILDFHE |  | HP - Mini or Multi Split | Yes | 22.7 | 10.2 | 12000 | 9000 | 8400 | 2.26 | Continuously variable | 208141955 | Yes | Yes
2473798 | Parker Davis HVAC International, Inc. | YN series | Pioneer | YN012GMFI22RPE | PIONEER | RB012GMFILDFHD |  | HP - Mini or Multi Split | Yes | 19 | 10.3 | 12000 | 9300 | 8400 | 2.26 | Continuously variable | 208141952 | Yes | Yes
2473826 | Parker Davis HVAC International, Inc. | YN series | Pioneer | YN012GMFI32RPD | PIONEER | WP012GMFI32HLD |  | HP - Mini or Multi Split | Yes | 24 | 9.5 | 12000 | 6800 | 12000 | 1.75 | Continuously variable | 203160563 | Yes | Yes
2410836 | Parker Davis HVAC International, Inc. | WYF HYPERFORMANCE | Pioneer | YN018GHFI25RPH | PIONEER | WF018GHFI25HLH |  | HP - Mini or Multi Split | Yes | 20.5 | 9.5 | 19000 | 10500 | 13300 | 1.8 | Continuously variable | 211583736 | Yes | Yes
2473806 | Parker Davis HVAC International, Inc. | YN series | Pioneer | YN018GMFI22RPE | PIONEER | WS018GMFI22HLE |  | HP - Mini or Multi Split | Yes | 23.7 | 10.3 | 18000 | 14000 | 12600 | 2.39 | Continuously variable | 208101240 | Yes | Yes
2740181 | Parker Davis HVAC International, Inc. | YN-series | Pioneer | YN018GMFI22RPE | PIONEER | FB018GMFILDFHE |  | HP - Mini or Multi Split | Yes | 22.4 | 10.4 | 17000 | 13400 | 12700 | 2.32 | Continuously variable | 213349747 | Yes | Yes
2473791 | Parker Davis HVAC International, Inc. | YN series | Pioneer | YN020GMFI22M2E | PIONEER |  |  | HP - Mini or Multi Split | Yes | 19 | 9.8 | 19000 | 14800 | 13300 | 2 | Continuously variable | 208121962 | Yes | Yes
2410835 | Parker Davis HVAC International, Inc. | WYF HYPERFORMANCE | Pioneer | YN024GHFI25RPH | PIONEER | WF024GHFI25HLH |  | HP - Mini or Multi Split | Yes | 21 | 10 | 26000 | 15500 | 18200 | 1.75 | Continuously variable | 211583737 | Yes | Yes
2473796 | Parker Davis HVAC International, Inc. | YN series | Pioneer | YN024GMFI20RPD | PIONEER | CB024GMFILDFHE |  | HP - Mini or Multi Split | Yes | 21.5 | 9.7 | 25000 | 19000 | 18500 | 2.2 | Continuously variable | 208121947 | Yes | Yes
2473837 | Parker Davis HVAC International, Inc. | YN series | Pioneer | YN024GMFI22RPD | PIONEER | RB024GMFILDFHD |  | HP - Mini or Multi Split | Yes | 19 | 10 | 24400 | 18000 | 18400 | 2 | Continuously variable | 10597353 | Yes | Yes
2473785 | Parker Davis HVAC International, Inc. | YN series | Pioneer | YN024GMFI22RPE | PIONEER | UB024GMFILCFHD |  | HP - Mini or Multi Split | Yes | 21.2 | 10.3 | 24000 | 16000 | 18200 | 2.2 | Continuously variable | 208141957 | Yes | Yes
2473786 | Parker Davis HVAC International, Inc. | YN series | Pioneer | YN024GMFI22RPE | PIONEER | RB024GMFILDFHD |  | HP - Mini or Multi Split | Yes | 19 | 11.2 | 25000 | 20000 | 20000 | 2.3 | Continuously variable | 208141954 | Yes | Yes
2473860 | Parker Davis HVAC International, Inc. | YN series | Pioneer | YN024GMFI22RPE | PIONEER | CB024GMFILDFHE |  | HP - Mini or Multi Split | Yes | 21.5 | 9.7 | 25000 | 19000 | 18500 | 2.2 | Continuously variable | 208191864 | Yes | Yes
2649607 | Parker Davis HVAC International, Inc. | YN series | Pioneer | YN024GMFI22RPE | PIONEER | CB024GMFILCFHE |  | HP - Mini or Multi Split | Yes | 21.5 | 9.7 | 25000 | 19000 | 18500 | 2.2 | Continuously variable | 213088012 | Yes | Yes
2473823 | Parker Davis HVAC International, Inc. | YN series | Pioneer | YN030GMFI22M3D | PIONEER |  |  | HP - Mini or Multi Split | Yes | 22 | 8.9 | 28000 | 16800 | 20800 | 1.9 | Continuously variable | 9000111 | No | No
2732861 | Parker Davis HVAC International, Inc. | YN series | Pioneer | YN048GMFI18RUE | PIONEER | UB048GMFILCFHD |  | HP - Mini or Multi Split | Yes | 18.9 | 10 | 50000 | 29000 | 35000 | 1.85 | Continuously variable | 208121960 | Yes | Yes
2856377 | Perfect Aire, LLC | Hi MULTI Xtreme | ACIQ | UB1MSHQCO09 | ACiQ | UB1MSHQCW09 |  | HP - Mini or Multi Split | Yes | 18.5 | 9 | 9000 | 5000 | 6300 | 1.8 | Continuously variable | 208287562 | Yes | No
2856378 | Perfect Aire, LLC | Hi MULTI Xtreme | ACIQ | UB1MSHQCO18 | ACiQ | UB1MSHQCW18 |  | HP - Mini or Multi Split | Yes | 22.5 | 8.6 | 17000 | 10000 | 11900 | 1.8 | Continuously variable | 208287567 | No | No
2856379 | Perfect Aire, LLC | Hi MULTI Xtreme | ACIQ | UB1MSHQCO24 | ACiQ | UB1MSHQCW24 |  | HP - Mini or Multi Split | Yes | 20.5 | 8.6 | 23000 | 12500 | 18000 | 1.75 | Continuously variable | 208287568 | No | No
2450669 | Perfect Aire, LLC | 2PAMS | AC PRO | 2PAMSH27-MZO3 | AC PRO |  |  | HP - Mini or Multi Split | Yes | 22 | 8.9 | 28000 | 16800 | 20800 | 1.9 | Continuously variable | 201830360 | No | No
2856380 | Perfect Aire, LLC | Hi MULTI Xtreme | Buck Cool | UB1MSHQCO09 | Buck Cool | UB1MSHQCW09 |  | HP - Mini or Multi Split | Yes | 18.5 | 9 | 9000 | 5000 | 6300 | 1.8 | Continuously variable | 208287570 | Yes | No
2856381 | Perfect Aire, LLC | Hi MULTI Xtreme | Buck Cool | UB1MSHQCO18 | Buck Cool | UB1MSHQCW18 |  | HP - Mini or Multi Split | Yes | 22.5 | 8.6 | 17000 | 10000 | 11900 | 1.8 | Continuously variable | 208287574 | No | No
2856382 | Perfect Aire, LLC | Hi MULTI Xtreme | Buck Cool | UB1MSHQCO24 | Buck Cool | UB1MSHQCW24 |  | HP - Mini or Multi Split | Yes | 20.5 | 8.6 | 23000 | 12500 | 18000 | 1.75 | Continuously variable | 208287576 | No | No
2470327 | Perfect Aire, LLC | Hi MULTI | DENALI AIRE | DNMSHQCO18 | DENALI AIRE | DNMSHQCW18 |  | HP - Mini or Multi Split | Yes | 22.5 | 8.6 | 17000 | 10000 | 11900 | 1.8 | Continuously variable | 205300164 | No | No
2470318 | Perfect Aire, LLC | Hi MULTI | DENALI AIRE | DNMSHQCO24 | DENALI AIRE | DNMSHQCW24 |  | HP - Mini or Multi Split | Yes | 20.5 | 8.6 | 23000 | 12500 | 18000 | 1.75 | Continuously variable | 205300165 | No | No
2470260 | Perfect Aire, LLC | Hi MULTI | DENALI AIRE | DNMSHQCO9A | DENALI AIRE | DNMSHQCW9A |  | HP - Mini or Multi Split | Yes | 18.5 | 9 | 9000 | 5000 | 6300 | 1.8 | Continuously variable | 205300163 | Yes | No
2450693 | Perfect Aire, LLC | KARDA | KARDA | 1KARDA09SZO25 | KARDA | 2PAMSDH09 |  | HP - Mini or Multi Split | Yes | 18.5 | 11.5 | 10000 | 10100 | 10800 | 1.9 | Continuously variable | 206348120 | Yes | Yes
2450666 | Perfect Aire, LLC | KARDA | KARDA | 1KARDA12SZO22.5 | KARDA | 2PAMSDH12 |  | HP - Mini or Multi Split | Yes | 19 | 10 | 12000 | 10600 | 11800 | 1.75 | Continuously variable | 206348121 | Yes | Yes
2450202 | Perfect Aire, LLC | KARDA | KARDA | 1KARDA24SZO20.5 | KARDA | 2PAMSDH24 |  | HP - Mini or Multi Split | Yes | 19.2 | 10.5 | 25000 | 21000 | 27000 | 2 | Continuously variable | 206348123 | Yes | Yes
2450215 | Perfect Aire, LLC | 1PAMS | KARDA | 1PAMSHH12-SZO-22.5 | KARDA | 2KARDA12UVD |  | HP - Mini or Multi Split | Yes | 19 | 10 | 12000 | 10600 | 11800 | 1.75 | Continuously variable | 205921404 | Yes | Yes
2450206 | Perfect Aire, LLC | 1PAMS | KARDA | 1PAMSHH24-SZO-20.5 | KARDA | 2KARDA24UVD |  | HP - Mini or Multi Split | Yes | 19.2 | 10.5 | 24000 | 23000 | 24000 | 1.9 | Continuously variable | 205921401 | Yes | Yes
2450054 | Perfect Aire, LLC | KARDA | KARDA | 2KARDA18SZO20 | KARDA | 2PAMSDH18 |  | HP - Mini or Multi Split | Yes | 18 | 9.5 | 19000 | 15000 | 17700 | 1.85 | Continuously variable | 206348122 | Yes | Yes
2449100 | Perfect Aire, LLC | KARDA | KARDA | 3KARDA09SZO | KARDA | 3KARDA09UVD |  | HP - Mini or Multi Split | Yes | 20.2 | 12 | 10000 | 10100 | 10800 | 1.9 | Continuously variable | 207796637 | Yes | Yes
2449884 | Perfect Aire, LLC | KARDA | KARDA | 3KARDA09SZO | KARDA | 3KARDA09UVW |  | HP - Mini or Multi Split | Yes | 26.4 | 11.6 | 12000 | 9300 | 11000 | 1.85 | Continuously variable | 207430429 | Yes | Yes
2448442 | Perfect Aire, LLC | KARDA | KARDA | 3KARDA12SZO | KARDA | 3KARDA12CON-2 |  | HP - Mini or Multi Split | Yes | 24.2 | 10.7 | 12000 | 10200 | 11900 | 1.99 | Continuously variable | 210410112 | Yes | Yes
2449024 | Perfect Aire, LLC | KARDA | KARDA | 3KARDA12SZO | KARDA | 3KARDA12UVD |  | HP - Mini or Multi Split | Yes | 19.5 | 10 | 12500 | 10600 | 12100 | 1.96 | Continuously variable | 207796639 | Yes | Yes
2449026 | Perfect Aire, LLC | KARDA | KARDA | 3KARDA12SZO | KARDA | 3KARDA12UVC |  | HP - Mini or Multi Split | Yes | 22.3 | 10.2 | 12000 | 9900 | 11300 | 1.89 | Continuously variable | 207796638 | Yes | Yes
2449885 | Perfect Aire, LLC | KARDA | KARDA | 3KARDA12SZO | KARDA | 3KARDA12UVW |  | HP - Mini or Multi Split | Yes | 23.1 | 10.5 | 12000 | 10300 | 11000 | 1.88 | Continuously variable | 207430432 | Yes | Yes
2450039 | Perfect Aire, LLC | KARDA | KARDA | 3KARDA12SZO | KARDA | 3KARDA12CON |  | HP - Mini or Multi Split | Yes | 23.6 | 10 | 12000 | 9600 | 12000 | 1.89 | Continuously variable | 207796640 | Yes | Yes
2450197 | Perfect Aire, LLC | KARDA | KARDA | 3KARDA12SZO | KARDA | 1KARDA12UVW |  | HP - Mini or Multi Split | Yes | 23.6 | 9.5 | 12000 | 7500 | 10000 | 1.8 | Continuously variable | 207614052 | Yes | Yes
2856428 | Perfect Aire, LLC | 3KAR series | KARDA | 3KARDA12SZO | KARDA | 2KARDA12UVCS |  | HP - Mini or Multi Split | Yes | 23.6 | 10 | 12000 | 9600 | 12000 | 1.89 | Continuously variable | 213785826 | Yes | Yes
2856429 | Perfect Aire, LLC | 3KAR series | KARDA | 3KARDA12SZO | KARDA | 2KARDA12UVC |  | HP - Mini or Multi Split | Yes | 22.3 | 10.2 | 12000 | 9900 | 11300 | 1.89 | Continuously variable | 213785827 | Yes | Yes
2450040 | Perfect Aire, LLC | KARDA | KARDA | 3KARDA18MZ2 | KARDA |  |  | HP - Mini or Multi Split | Yes | 19 | 9.8 | 19000 | 14800 | 13300 | 2 | Continuously variable | 207657360 | Yes | Yes
2449023 | Perfect Aire, LLC | KARDA | KARDA | 3KARDA18SZO | KARDA | 3KARDA18UVD |  | HP - Mini or Multi Split | Yes | 18 | 9.5 | 19000 | 15000 | 17700 | 1.85 | Continuously variable | 207796642 | Yes | Yes
2449030 | Perfect Aire, LLC | KARDA | KARDA | 3KARDA18SZO | KARDA | 3KARDA18UVD |  | HP - Mini or Multi Split | Yes | 18 | 9.5 | 19000 | 15000 | 17700 | 1.85 | Continuously variable | 207796642 | Yes | Yes
2449034 | Perfect Aire, LLC | KARDA | KARDA | 3KARDA18SZO | KARDA | 3KARDA18UVC |  | HP - Mini or Multi Split | Yes | 20 | 9.5 | 17000 | 15600 | 16000 | 1.75 | Continuously variable | 207796641 | Yes | Yes
2450042 | Perfect Aire, LLC | KARDA | KARDA | 3KARDA18SZO | KARDA | 3KARDA18UVW |  | HP - Mini or Multi Split | Yes | 22 | 10.6 | 18000 | 11100 | 17200 | 1.89 | Continuously variable | 207430430 | Yes | Yes
2856430 | Perfect Aire, LLC | 3KAR series | KARDA | 3KARDA18SZO | KARDA | 2KARDA18UVC |  | HP - Mini or Multi Split | Yes | 20 | 9.5 | 17000 | 15600 | 16000 | 1.75 | Continuously variable | 213785828 | Yes | Yes
2449025 | Perfect Aire, LLC | KARDA | KARDA | 3KARDA24SZO | KARDA | 3KARDA24UVC |  | HP - Mini or Multi Split | Yes | 20.5 | 11.5 | 25000 | 21000 | 25800 | 2 | Continuously variable | 207796643 | Yes | Yes
2449033 | Perfect Aire, LLC | KARDA | KARDA | 3KARDA24SZO | KARDA | 3KARDA24UVD |  | HP - Mini or Multi Split | Yes | 19.2 | 10.5 | 25000 | 21000 | 27000 | 2 | Continuously variable | 207796644 | Yes | Yes
2450059 | Perfect Aire, LLC | KARDA | KARDA | 3KARDA24SZO | KARDA | 3KARDA24UVW |  | HP - Mini or Multi Split | Yes | 22.3 | 10.3 | 26000 | 18900 | 23000 | 1.8 | Continuously variable | 207430431 | Yes | Yes
2415888 | Perfect Aire, LLC | Hi MULTI Xtreme | Perfect aire | 3PAMSHHQC18-MZO2 | Perfect Aire |  |  | HP - Mini or Multi Split | Yes | 21 | 9.5 | 18000 | 12700 | 18000 | 1.84 | Continuously variable | 206428591 | Yes | Yes
2415889 | Perfect Aire, LLC | Hi MULTI Xtreme | Perfect aire | 3PAMSHHQC24-MZO3 | Perfect Aire |  |  | HP - Mini or Multi Split | Yes | 22 | 9.05 | 24000 | 15000 | 24000 | 1.84 | Continuously variable | 206428592 | No | No
2856475 | Perfect Aire, LLC | HiULTRA | Perfect aire | 3PAMSHQCO09 | Perfect Aire | 3PAMSHQCW09 |  | HP - Mini or Multi Split | Yes | 18.5 | 9 | 9000 | 5000 | 6300 | 1.8 | Continuously variable | 205653641 | Yes | No
2856476 | Perfect Aire, LLC | HiULTRA | Perfect aire | 3PAMSHQCO18 | Perfect Aire | 3PAMSHQCW18 |  | HP - Mini or Multi Split | Yes | 22.5 | 8.6 | 17000 | 10000 | 11900 | 1.8 | Continuously variable | 205653643 | No | No
2856477 | Perfect Aire, LLC | HiULTRA | Perfect aire | 3PAMSHQCO24 | Perfect Aire | 3PAMSHQCW24 |  | HP - Mini or Multi Split | Yes | 20.5 | 8.6 | 23000 | 12500 | 18000 | 1.75 | Continuously variable | 205653644 | No | No
2545130 | Perfect Aire, LLC | Hi MULTI Xtreme | Perfect aire | UB1MSHHQC18-MZO2 | Perfect Aire |  |  | HP - Mini or Multi Split | Yes | 21 | 9.5 | 18000 | 12700 | 18000 | 1.84 | Continuously variable | 212508371 | Yes | Yes
2545125 | Perfect Aire, LLC | Hi MULTI Xtreme | Perfect aire | UB1MSHHQC24-MZO3 | Perfect Aire |  |  | HP - Mini or Multi Split | Yes | 22 | 9.05 | 24000 | 15000 | 24000 | 1.84 | Continuously variable | 212508370 | No | No
2856383 | Perfect Aire, LLC | Hi MULTI Xtreme | Perfect aire | UB1MSHQCO09 | Perfect Aire | UB1MSHQCW09 |  | HP - Mini or Multi Split | Yes | 18.5 | 9 | 9000 | 5000 | 6300 | 1.8 | Continuously variable | 208287580 | Yes | No
2856384 | Perfect Aire, LLC | Hi MULTI Xtreme | Perfect aire | UB1MSHQCO18 | Perfect Aire | UB1MSHQCW18 |  | HP - Mini or Multi Split | Yes | 22.5 | 8.6 | 17000 | 10000 | 11900 | 1.8 | Continuously variable | 208287583 | No | No
2856385 | Perfect Aire, LLC | Hi MULTI Xtreme | Perfect aire | UB1MSHQCO24 | Perfect Aire | UB1MSHQCW24 |  | HP - Mini or Multi Split | Yes | 20.5 | 9 | 23000 | 12500 | 18000 | 1.75 | Continuously variable | 208287585 | Yes | No
2856386 | Perfect Aire, LLC | Hi MULTI Xtreme | Perfect aire | UB1MSHQCO24 | Perfect Aire | UB1MSHQCW24 |  | HP - Mini or Multi Split | Yes | 20.5 | 8.6 | 23000 | 12500 | 18000 | 1.75 | Continuously variable | 208287585 | No | No
2450201 | Perfect Aire, LLC | KARDA | PerfectAire | 1KARDA09SZO25 | PERFECTAIRE | 2PAMSDH09 |  | HP - Mini or Multi Split | Yes | 18.5 | 11.5 | 10000 | 10100 | 10800 | 1.9 | Continuously variable | 206348124 | Yes | Yes
2450050 | Perfect Aire, LLC | KARDA | PerfectAire | 1KARDA12SZO22.5 | PERFECTAIRE | 2PAMSDH12 |  | HP - Mini or Multi Split | Yes | 19 | 10 | 12000 | 10600 | 11800 | 1.75 | Continuously variable | 206348125 | Yes | Yes
2450058 | Perfect Aire, LLC | KARDA | PerfectAire | 1KARDA24SZO20.5 | PERFECTAIRE | 2PAMSDH24 |  | HP - Mini or Multi Split | Yes | 19.2 | 10.5 | 25000 | 21000 | 27000 | 2 | Continuously variable | 206348127 | Yes | Yes
2450363 | Perfect Aire, LLC | 1PAMS | PerfectAire | 1PAMSHH09-SZO-25 | PERFECTAIRE | 2PAMSDH09 |  | HP - Mini or Multi Split | Yes | 18.5 | 11.5 | 10000 | 10100 | 10800 | 1.9 | Continuously variable | 207192288 | Yes | Yes
2450187 | Perfect Aire, LLC | 1PAMS | PerfectAire | 1PAMSHH12-SZO-22.5 | PERFECTAIRE | 2PAMSDH12 |  | HP - Mini or Multi Split | Yes | 19 | 10 | 12000 | 10600 | 11800 | 1.75 | Continuously variable | 207192289 | Yes | Yes
2450041 | Perfect Aire, LLC | 1PAMS | PerfectAire | 1PAMSHH24-SZW-20.5 | PERFECTAIRE | 2PAMSDH24 |  | HP - Mini or Multi Split | Yes | 19.2 | 10.5 | 25000 | 21000 | 27000 | 2 | Continuously variable | 207192291 | Yes | Yes
2450350 | Perfect Aire, LLC | KARDA | PerfectAire | 2KARDA18SZO20 | PERFECTAIRE | 2PAMSDH18 |  | HP - Mini or Multi Split | Yes | 18 | 9.5 | 19000 | 15000 | 17700 | 1.85 | Continuously variable | 206348126 | Yes | Yes
2450524 | Perfect Aire, LLC | 2PAMS | PerfectAire | 2PAMS18-HH-MZO2 | PERFECTAIRE |  |  | HP - Mini or Multi Split | Yes | 21.5 | 9 | 20000 | 12600 | 17000 | 1.9 | Continuously variable | 205645132 | No | No
2450517 | Perfect Aire, LLC | 2PAMS | PerfectAire | 2PAMS27-HH-MZO3 | PERFECTAIRE |  |  | HP - Mini or Multi Split | Yes | 22 | 9 | 28000 | 18000 | 26800 | 1.9 | Continuously variable | 205645135 | No | No
2450675 | Perfect Aire, LLC | 2PAMS | PerfectAire | 2PAMSH27-MZO3 | PERFECTAIRE |  |  | HP - Mini or Multi Split | Yes | 22 | 8.9 | 28000 | 16800 | 20800 | 1.9 | Continuously variable | 8989588 | No | No
2449887 | Perfect Aire, LLC | 3PAMS | PerfectAire | 3PAMS18-HH-MZO2 | PERFECTAIRE |  |  | HP - Mini or Multi Split | Yes | 19 | 9.3 | 20000 | 16000 | 19000 | 1.85 | Continuously variable | 207657336 | Yes | Yes
2450191 | Perfect Aire, LLC | 3PAMS | PerfectAire | 3PAMS18-HH-MZO2 | PERFECTAIRE |  |  | HP - Mini or Multi Split | Yes | 20.5 | 9 | 20000 | 13500 | 18000 | 1.8 | Continuously variable | 207657335 | No | No
2507803 | Perfect Aire, LLC | 3PAMS | PerfectAire | 3PAMS18-HH-MZO2 | PERFECTAIRE |  |  | HP - Mini or Multi Split | Yes | 19.75 | 9.15 | 20000 | 14700 | 18500 | 1.83 | Continuously variable | 207657337 | Yes | Yes
2449108 | Perfect Aire, LLC | 3PAMS | PerfectAire | 3PAMS27-HH-MZO3 | PERFECTAIRE |  |  | HP - Mini or Multi Split | Yes | 22.6 | 9.8 | 28000 | 25600 | 25000 | 1.8 | Continuously variable | 207657339 | Yes | Yes
2449109 | Perfect Aire, LLC | 3PAMS | PerfectAire | 3PAMS27-HH-MZO3 | PERFECTAIRE |  |  | HP - Mini or Multi Split | Yes | 20 | 9.5 | 28000 | 27000 | 25000 | 1.8 | Continuously variable | 207657338 | Yes | Yes
2508156 | Perfect Aire, LLC | 3PAMS | PerfectAire | 3PAMS27-HH-MZO3 | PERFECTAIRE |  |  | HP - Mini or Multi Split | Yes | 21.3 | 9.65 | 28000 | 26200 | 25000 | 1.8 | Continuously variable | 207657340 | Yes | Yes
2449886 | Perfect Aire, LLC | 3PAMS | PerfectAire | 3PAMS36-HH-MZO4 | PERFECTAIRE |  |  | HP - Mini or Multi Split | Yes | 20 | 9.7 | 37000 | 35000 | 36000 | 1.9 | Continuously variable | 207657341 | Yes | Yes
2541959 | Perfect Aire, LLC | 3PAMS | PerfectAire | 3PAMS36-HH-MZO4 | PERFECTAIRE |  |  | HP - Mini or Multi Split | Yes | 19.5 | 9.85 | 37000 | 35000 | 34400 | 1.8 | Continuously variable | 207657343 | Yes | Yes
2449105 | Perfect Aire, LLC | 3PAMS | PerfectAire | 3PAMS48-HH-MZO5 | PERFECTAIRE |  |  | HP - Mini or Multi Split | Yes | 20.9 | 8.9 | 49000 | 36000 | 42500 | 2 | Continuously variable | 207657345 | Yes | Yes
2508006 | Perfect Aire, LLC | 3PAMS | PerfectAire | 3PAMS48-HH-MZO5 | PERFECTAIRE |  |  | HP - Mini or Multi Split | Yes | 21.05 | 9.45 | 49000 | 37400 | 43500 | 2 | Continuously variable | 207657346 | Yes | Yes
2448441 | Perfect Aire, LLC | 3PAMS | PerfectAire | 3PAMS55-HH-MZO5 | PERFECTAIRE |  |  | HP - Mini or Multi Split | Yes | 20 | 9.5 | 55000 | 34800 | 45500 | 1.8 | Continuously variable | 211253532 | Yes | Yes
2449029 | Perfect Aire, LLC | 3PAMS | PerfectAire | 3PAMS55-HH-MZO5 | PERFECTAIRE |  |  | HP - Mini or Multi Split | Yes | 18.8 | 9.3 | 55000 | 35200 | 46000 | 1.9 | Continuously variable | 211253533 | Yes | Yes
2508082 | Perfect Aire, LLC | 3PAMS | PerfectAire | 3PAMS55-HH-MZO5 | PERFECTAIRE |  |  | HP - Mini or Multi Split | Yes | 19.4 | 9.4 | 55000 | 35000 | 45500 | 1.85 | Continuously variable | 211253534 | Yes | Yes
2449102 | Perfect Aire, LLC | 3PAMS | PerfectAire | 3PAMSH09B-SZO | PERFECTAIRE | 3PAMSH09B-SZW |  | HP - Mini or Multi Split | Yes | 18.5 | 8.8 | 10000 | 6400 | 7100 | 2.1 | Continuously variable | 207784946 | No | No
2450049 | Perfect Aire, LLC | 3PAMS | PerfectAire | 3PAMSH18-MZO2 | PERFECTAIRE |  |  | HP - Mini or Multi Split | Yes | 19 | 9.8 | 19000 | 14800 | 13300 | 2 | Continuously variable | 207657348 | Yes | Yes
2407502 | Perfect Aire, LLC | 3PAM series | PerfectAire | 3PAMSHH06-SZO | PERFECTAIRE | 3PAMSHH06-UVW |  | HP - Mini or Multi Split | Yes | 23.5 | 12 | 7000 | 7500 | 7100 | 1.84 | Continuously variable | 211253535 | Yes | Yes
2449107 | Perfect Aire, LLC | 3PAMS | PerfectAire | 3PAMSHH09-SZO | PERFECTAIRE | 3PAMSDH09 |  | HP - Mini or Multi Split | Yes | 20.2 | 12 | 10000 | 10100 | 10800 | 1.9 | Continuously variable | 207796628 | Yes | Yes
2449883 | Perfect Aire, LLC | 3PAMS | PerfectAire | 3PAMSHH09-SZO | PERFECTAIRE | 3PAMSHH09-UVW |  | HP - Mini or Multi Split | Yes | 26.4 | 11.6 | 12000 | 9300 | 11000 | 1.85 | Continuously variable | 207614054 | Yes | Yes
2449022 | Perfect Aire, LLC | 3PAMS | PerfectAire | 3PAMSHH12-SZO | PERFECTAIRE | 3PAMSCONH12-2 |  | HP - Mini or Multi Split | Yes | 24.2 | 10.7 | 12000 | 10200 | 11900 | 1.99 | Continuously variable | 210410111 | Yes | Yes
2449032 | Perfect Aire, LLC | 3PAMS | PerfectAire | 3PAMSHH12-SZO | PERFECTAIRE | 3PAMSDH12 |  | HP - Mini or Multi Split | Yes | 19.5 | 10 | 12500 | 10600 | 12100 | 1.96 | Continuously variable | 207796630 | Yes | Yes
2449103 | Perfect Aire, LLC | 3PAMS | PerfectAire | 3PAMSHH12-SZO | PERFECTAIRE | 3PAMSCH12 |  | HP - Mini or Multi Split | Yes | 22.3 | 10.2 | 12000 | 9900 | 11300 | 1.89 | Continuously variable | 207796629 | Yes | Yes
2449112 | Perfect Aire, LLC | 3PAMS | PerfectAire | 3PAMSHH12-SZO | PERFECTAIRE | 3PAMSCONH12 |  | HP - Mini or Multi Split | Yes | 23.6 | 10 | 12000 | 9600 | 12000 | 1.89 | Continuously variable | 207796631 | Yes | Yes
2449882 | Perfect Aire, LLC | 3PAMS | PerfectAire | 3PAMSHH12-SZO | PERFECTAIRE | 3PAMSHH12-UVW |  | HP - Mini or Multi Split | Yes | 23.1 | 10.5 | 12000 | 10300 | 11000 | 1.88 | Continuously variable | 207614055 | Yes | Yes
2409573 | Perfect Aire, LLC | 3PAM | PerfectAire | 3PAMSHH18-SZO | PERFECTAIRE | 3PAMSHH18-UVW |  | HP - Mini or Multi Split | Yes | 22 | 10.6 | 18000 | 11100 | 17200 | 1.89 | Continuously variable | 208815368 | Yes | Yes
2449028 | Perfect Aire, LLC | 3PAMS | PerfectAire | 3PAMSHH18-SZO | PERFECTAIRE | 3PAMSFCH18 |  | HP - Mini or Multi Split | Yes | 20.5 | 9.8 | 18000 | 12000 | 16800 | 1.86 | Continuously variable | 207796634 | Yes | Yes
2449031 | Perfect Aire, LLC | 3PAMS | PerfectAire | 3PAMSHH18-SZO | PERFECTAIRE | 3PAMSDH18 |  | HP - Mini or Multi Split | Yes | 18 | 9.5 | 19000 | 15000 | 17700 | 1.85 | Continuously variable | 207796633 | Yes | Yes
2449101 | Perfect Aire, LLC | 3PAMS | PerfectAire | 3PAMSHH18-SZO | PERFECTAIRE | 3PAMSFCH18 |  | HP - Mini or Multi Split | Yes | 20.5 | 9.8 | 18000 | 12000 | 16800 | 1.86 | Continuously variable | 207796634 | Yes | Yes
2450048 | Perfect Aire, LLC | 3PAMS | PerfectAire | 3PAMSHH18-SZO | PERFECTAIRE | 3PAMSCH18 |  | HP - Mini or Multi Split | Yes | 20 | 9.5 | 17000 | 15600 | 16000 | 1.75 | Continuously variable | 207796632 | Yes | Yes
3423444 | Perfect Aire, LLC | 3PAMSHH series | PerfectAire | 3PAMSHH18-SZO-20.5 | PERFECTAIRE | 3PAMSHH18-UVW |  | HP - Mini or Multi Split | Yes | 22 | 10.6 | 18000 | 11100 | 17200 | 1.89 | Continuously variable | 214389985 | Yes | Yes
2449110 | Perfect Aire, LLC | 3PAMS | PerfectAire | 3PAMSHH24-SZO | PERFECTAIRE | 3PAMSHH24-UVW |  | HP - Mini or Multi Split | Yes | 22.3 | 10.3 | 26000 | 18900 | 23000 | 1.8 | Continuously variable | 207614056 | Yes | Yes
2450044 | Perfect Aire, LLC | 3PAMS | PerfectAire | 3PAMSHH24-SZO | PERFECTAIRE | 3PAMSCH24 |  | HP - Mini or Multi Split | Yes | 20.5 | 11.5 | 25000 | 21000 | 25800 | 2 | Continuously variable | 207796635 | Yes | Yes
2450053 | Perfect Aire, LLC | 3PAMS | PerfectAire | 3PAMSHH24-SZO | PERFECTAIRE | 3PAMSDH24 |  | HP - Mini or Multi Split | Yes | 19.2 | 10.5 | 25000 | 21000 | 27000 | 2 | Continuously variable | 207796636 | Yes | Yes
3423445 | Perfect Aire, LLC | 3PAMSHH series | PerfectAire | 3PAMSHH24-SZO-21 | PERFECTAIRE | 3PAMSHH24-UVW |  | HP - Mini or Multi Split | Yes | 22.3 | 10.3 | 26000 | 18900 | 23000 | 1.8 | Continuously variable | 214389986 | Yes | Yes
2856387 | Perfect Aire, LLC | Hi MULTI Xtreme | ProAire | UB1MSHQCO09 | ProAire | UB1MSHQCW09 |  | HP - Mini or Multi Split | Yes | 18.5 | 9 | 9000 | 5000 | 6300 | 1.8 | Continuously variable | 208287587 | Yes | No
2856388 | Perfect Aire, LLC | Hi MULTI Xtreme | ProAire | UB1MSHQCO18 | ProAire | UB1MSHQCW18 |  | HP - Mini or Multi Split | Yes | 22.5 | 8.6 | 17000 | 10000 | 11900 | 1.8 | Continuously variable | 208287593 | No | No
2856389 | Perfect Aire, LLC | Hi MULTI Xtreme | ProAire | UB1MSHQCO24 | ProAire | UB1MSHQCW24 |  | HP - Mini or Multi Split | Yes | 20.5 | 8.6 | 23000 | 12500 | 18000 | 1.75 | Continuously variable | 208287595 | No | No
3478123 | Precision Trading Corp. | PIACWMZ series | Premium Levella | PIACWMZ9082280B | PREMIUM LEVELLA | PIACWMZ9082279A |  | HP - Mini or Multi Split | Yes | 22.5 | 11.5 | 11000 | 8000 | 7700 | 2.34 | Continuously variable | 214717543 | Yes | Yes
3423430 | Precision Trading Corp. | PIAW series | Premium Levella | PIAW1232580B | PREMIUM LEVELLA | PIAW1232579A |  | HP - Mini or Multi Split | Yes | 23.1 | 10.5 | 12000 | 10300 | 11000 | 1.88 | Continuously variable | 214232461 | Yes | Yes
3423433 | Precision Trading Corp. | PIAW series | Premium Levella | PIAW1832580B | PREMIUM LEVELLA | PIAW1832579A |  | HP - Mini or Multi Split | Yes | 22 | 10.6 | 18000 | 11100 | 17200 | 1.89 | Continuously variable | 214232464 | Yes | Yes
3423431 | Precision Trading Corp. | PIAW series | Premium Levella | PIAW2432580B | PREMIUM LEVELLA | PIAW2432579A |  | HP - Mini or Multi Split | Yes | 22.3 | 10.3 | 26000 | 18900 | 23000 | 1.8 | Continuously variable | 214232462 | Yes | Yes
3423432 | Precision Trading Corp. | PIAW series | Premium Levella | PIAW932580B | PREMIUM LEVELLA | PIAW932579A |  | HP - Mini or Multi Split | Yes | 26.4 | 11.6 | 12000 | 9300 | 11000 | 1.85 | Continuously variable | 214232463 | Yes | Yes
3554491 | Qingdao Hisense Hitachi Air-conditioning Systems Co., Ltd. | airCore700 | Hitachi | PAS-09BUFASDQ1 | HITACHI | PPFC-B09UFA1DQ |  | HP - Mini or Multi Split | Yes | 23 | 9.5 | 11000 | 9900 | 9900 | 2.17 | Continuously variable | 215218873 | Yes | Yes
3554492 | Qingdao Hisense Hitachi Air-conditioning Systems Co., Ltd. | airCore700 | Hitachi | PAS-09BUFASDQ1 | HITACHI | PCIM-B09UFA1DQ |  | HP - Mini or Multi Split | Yes | 23.5 | 11 | 11000 | 10500 | 10000 | 2.18 | Continuously variable | 215218874 | Yes | Yes
3554493 | Qingdao Hisense Hitachi Air-conditioning Systems Co., Ltd. | airCore700 | Hitachi | PAS-09BUFASDQ1 | HITACHI | PPIM-B09UFA1DQ |  | HP - Mini or Multi Split | Yes | 20 | 9.6 | 11000 | 10100 | 9600 | 1.98 | Continuously variable | 215218875 | Yes | Yes
3621198 | Qingdao Hisense Hitachi Air-conditioning Systems Co., Ltd. | airCore700 | Hitachi | PAS-12BLFASDQ1 | HITACHI | PPIM-B12UFA1DQ |  | HP - Mini or Multi Split | Yes | 20.5 | 10 | 14000 | 12500 | 13000 | 2.1 | Continuously variable | 215359321 | Yes | Yes
3621199 | Qingdao Hisense Hitachi Air-conditioning Systems Co., Ltd. | airCore700 | Hitachi | PAS-12BLFASDQ1 | HITACHI | PCIM-B12UFA1DQ |  | HP - Mini or Multi Split | Yes | 24.9 | 11.3 | 14000 | 12500 | 13000 | 2.3 | Continuously variable | 215359322 | Yes | Yes
3554494 | Qingdao Hisense Hitachi Air-conditioning Systems Co., Ltd. | airCore700 | Hitachi | PAS-12BUFASDQ1 | HITACHI | PPFC-B12UFA1DQ |  | HP - Mini or Multi Split | Yes | 22 | 9.8 | 14000 | 12800 | 11000 | 2.22 | Continuously variable | 215218876 | Yes | Yes
3554495 | Qingdao Hisense Hitachi Air-conditioning Systems Co., Ltd. | airCore700 | Hitachi | PAS-12BUFASDQ1 | HITACHI | PCIM-B12UFA1DQ |  | HP - Mini or Multi Split | Yes | 23.5 | 10 | 14000 | 12600 | 10800 | 2.23 | Continuously variable | 215218877 | Yes | Yes
3554496 | Qingdao Hisense Hitachi Air-conditioning Systems Co., Ltd. | airCore700 | Hitachi | PAS-12BUFASDQ1 | HITACHI | PPIM-B12UFA1DQ |  | HP - Mini or Multi Split | Yes | 20.5 | 9.8 | 14000 | 13300 | 10800 | 2.09 | Continuously variable | 215218878 | Yes | Yes
3554511 | Qingdao Hisense Hitachi Air-conditioning Systems Co., Ltd. | airCore700 | Hitachi | PAS-18BLFASDQ1 | HITACHI | PPIM-B18UFA1DQ |  | HP - Mini or Multi Split | Yes | 20.2 | 9.8 | 20000 | 18000 | 22000 | 2.1 | Continuously variable | 215222822 | Yes | Yes
3554515 | Qingdao Hisense Hitachi Air-conditioning Systems Co., Ltd. | airCore700 | Hitachi | PAS-18BLFASDQ1 | HITACHI | PCI-B18UFA1DQ |  | HP - Mini or Multi Split | Yes | 24.1 | 11.5 | 20000 | 18000 | 22600 | 2.2 | Continuously variable | 215222824 | Yes | Yes
2858064 | Qingdao Hisense Hitachi Air-conditioning Systems Co., Ltd. | airCore700 | Hitachi | PAS-18BUFASDQ1 | HITACHI | PPIM-B18UFA1DQ |  | HP - Mini or Multi Split | Yes | 21 | 9.5 | 20000 | 18200 | 14100 | 2.1 | Continuously variable | 213685838 | Yes | Yes
3542774 | Qingdao Hisense Hitachi Air-conditioning Systems Co., Ltd. | airCore700 | Hitachi | PAS-18BUFASDQ1 | HITACHI | PPFC-B18UFA1DQ |  | HP - Mini or Multi Split | Yes | 23 | 10 | 20000 | 18000 | 14500 | 2.4 | Continuously variable | 214779298 | Yes | Yes
3542779 | Qingdao Hisense Hitachi Air-conditioning Systems Co., Ltd. | airCore700 | Hitachi | PAS-18BUFASDQ1 | HITACHI | PCI-B18UFA1DQ |  | HP - Mini or Multi Split | Yes | 27 | 11 | 20000 | 17000 | 15000 | 2.6 | Continuously variable | 214723258 | Yes | Yes
3554347 | Qingdao Hisense Hitachi Air-conditioning Systems Co., Ltd. | airCore700 | Hitachi | PAS-18BUFASDQ1 | HITACHI | JPE18B3XB2HS1A |  | HP - Mini or Multi Split | Yes | 18 | 8.5 | 19000 | 17000 | 14800 | 2.2 | Continuously variable | 214911491 | No | No
3554512 | Qingdao Hisense Hitachi Air-conditioning Systems Co., Ltd. | airCore700 | Hitachi | PAS-24BLFASDQ1 | HITACHI | PPIM-B24UFA1DQ |  | HP - Mini or Multi Split | Yes | 18.5 | 9.8 | 26000 | 21600 | 25200 | 2.1 | Continuously variable | 215222823 | Yes | Yes
3554513 | Qingdao Hisense Hitachi Air-conditioning Systems Co., Ltd. | airCore700 | Hitachi | PAS-24BLFASDQ1 | HITACHI | PCI-B24UFA1DQ |  | HP - Mini or Multi Split | Yes | 19.5 | 10.8 | 26000 | 21600 | 25600 | 2.3 | Continuously variable | 215222825 | Yes | Yes
2858065 | Qingdao Hisense Hitachi Air-conditioning Systems Co., Ltd. | airCore700 | Hitachi | PAS-24BUFASDQ1 | HITACHI | PPIM-B24UFA1DQ |  | HP - Mini or Multi Split | Yes | 20 | 9.6 | 24000 | 21800 | 19400 | 2.1 | Continuously variable | 213685839 | Yes | Yes
3542775 | Qingdao Hisense Hitachi Air-conditioning Systems Co., Ltd. | airCore700 | Hitachi | PAS-24BUFASDQ1 | HITACHI | PPFC-B24UFA1DQ |  | HP - Mini or Multi Split | Yes | 21 | 10 | 24000 | 20000 | 19000 | 2.5 | Continuously variable | 214779299 | Yes | Yes
3542780 | Qingdao Hisense Hitachi Air-conditioning Systems Co., Ltd. | airCore700 | Hitachi | PAS-24BUFASDQ1 | HITACHI | PCI-B24UFA1DQ |  | HP - Mini or Multi Split | Yes | 24 | 10 | 24000 | 20000 | 19000 | 2.5 | Continuously variable | 214723259 | Yes | Yes
3554348 | Qingdao Hisense Hitachi Air-conditioning Systems Co., Ltd. | airCore700 | Hitachi | PAS-24BUFASDQ1 | HITACHI | JPE24B3XC2HS1A |  | HP - Mini or Multi Split | Yes | 18 | 8.5 | 24000 | 19500 | 18100 | 1.9 | Continuously variable | 214911492 | No | No
3554514 | Qingdao Hisense Hitachi Air-conditioning Systems Co., Ltd. | airCore700 | Hitachi | PAS-30BLFASDQ1 | HITACHI | PCI-B30UFA1DQ |  | HP - Mini or Multi Split | Yes | 20.3 | 11.2 | 32000 | 28600 | 29200 | 2.3 | Continuously variable | 215222826 | Yes | Yes
3554516 | Qingdao Hisense Hitachi Air-conditioning Systems Co., Ltd. | airCore700 | Hitachi | PAS-30BLFASDQ1 | HITACHI | PPIM-B30UFA1DQ |  | HP - Mini or Multi Split | Yes | 18.7 | 10.1 | 32000 | 28600 | 28800 | 2.1 | Continuously variable | 215222843 | Yes | Yes
2858066 | Qingdao Hisense Hitachi Air-conditioning Systems Co., Ltd. | airCore700 | Hitachi | PAS-30BUFASDQ1 | HITACHI | PPIM-B30UFA1DQ |  | HP - Mini or Multi Split | Yes | 20 | 10 | 32000 | 28600 | 30000 | 2 | Continuously variable | 213685840 | Yes | Yes
3542776 | Qingdao Hisense Hitachi Air-conditioning Systems Co., Ltd. | airCore700 | Hitachi | PAS-30BUFASDQ1 | HITACHI | PPFC-B30UFA1DQ |  | HP - Mini or Multi Split | Yes | 19.6 | 10 | 32000 | 28000 | 26000 | 2.5 | Continuously variable | 214779300 | Yes | Yes
3542781 | Qingdao Hisense Hitachi Air-conditioning Systems Co., Ltd. | airCore700 | Hitachi | PAS-30BUFASDQ1 | HITACHI | PCI-B30UFA1DQ |  | HP - Mini or Multi Split | Yes | 21 | 10 | 32000 | 28000 | 24000 | 2.4 | Continuously variable | 214723260 | Yes | Yes
3554357 | Qingdao Hisense Hitachi Air-conditioning Systems Co., Ltd. | airCore700 | Hitachi | PAS-30BUFASDQ1 | HITACHI | JPE30B3XD2HS1A |  | HP - Mini or Multi Split | Yes | 18 | 8.5 | 43000 | 28000 | 32400 | 2 | Continuously variable | 214991605 | No | No
3554517 | Qingdao Hisense Hitachi Air-conditioning Systems Co., Ltd. | airCore700 | Hitachi | PAS-36BLFASDQ1 | HITACHI | PCI-B36UFA1DQ |  | HP - Mini or Multi Split | Yes | 23.6 | 10.9 | 38000 | 34200 | 36400 | 2.1 | Continuously variable | 215222842 | Yes | Yes
3554518 | Qingdao Hisense Hitachi Air-conditioning Systems Co., Ltd. | airCore700 | Hitachi | PAS-36BLFASDQ1 | HITACHI | PPIM-B36UFA1DQ |  | HP - Mini or Multi Split | Yes | 21.5 | 10.7 | 38000 | 34200 | 35400 | 2.1 | Continuously variable | 215222841 | Yes | Yes
2858067 | Qingdao Hisense Hitachi Air-conditioning Systems Co., Ltd. | airCore700 | Hitachi | PAS-36BUFASDQ1 | HITACHI | PPIM-B36UFA1DQ |  | HP - Mini or Multi Split | Yes | 20 | 9.8 | 38000 | 34400 | 32000 | 2 | Continuously variable | 213685841 | Yes | Yes
3542777 | Qingdao Hisense Hitachi Air-conditioning Systems Co., Ltd. | airCore700 | Hitachi | PAS-36BUFASDQ1 | HITACHI | PPFC-B36UFA1DQ |  | HP - Mini or Multi Split | Yes | 19.4 | 10 | 38000 | 33000 | 27000 | 2.4 | Continuously variable | 214779301 | Yes | Yes
3542782 | Qingdao Hisense Hitachi Air-conditioning Systems Co., Ltd. | airCore700 | Hitachi | PAS-36BUFASDQ1 | HITACHI | PCI-B36UFA1DQ |  | HP - Mini or Multi Split | Yes | 21 | 10 | 38000 | 34000 | 30000 | 2.4 | Continuously variable | 214723261 | Yes | Yes
2858068 | Qingdao Hisense Hitachi Air-conditioning Systems Co., Ltd. | airCore700 | Hitachi | PAS-48BUFASDQ1 | HITACHI | PPIM-B48UFA1DQ |  | HP - Mini or Multi Split | Yes | 21 | 10 | 45500 | 41000 | 34200 | 2 | Continuously variable | 213685842 | Yes | Yes
3542778 | Qingdao Hisense Hitachi Air-conditioning Systems Co., Ltd. | airCore700 | Hitachi | PAS-48BUFASDQ1 | HITACHI | PPFC-B48UFA1DQ |  | HP - Mini or Multi Split | Yes | 20.5 | 9.5 | 44000 | 40000 | 32000 | 2.2 | Continuously variable | 214779302 | Yes | Yes
3542783 | Qingdao Hisense Hitachi Air-conditioning Systems Co., Ltd. | airCore700 | Hitachi | PAS-48BUFASDQ1 | HITACHI | PCI-B48UFA1DQ |  | HP - Mini or Multi Split | Yes | 22.5 | 10 | 47000 | 39000 | 34000 | 2.2 | Continuously variable | 214723262 | Yes | Yes
3554349 | Qingdao Hisense Hitachi Air-conditioning Systems Co., Ltd. | airCore700 | Hitachi | PAS-48BUFASDQ1 | HITACHI | JPE48C3XG2HS1A |  | HP - Mini or Multi Split | Yes | 18 | 8.5 | 48000 | 40000 | 36400 | 2 | Continuously variable | 214911493 | No | No
3619593 | Quilt Systems, Inc | Quilt | Quilt | QO1-M2Z18-NC-NA | Quilt | QI1-M09-N-NA |  | HP - Mini or Multi Split | Yes | 25 | 12 | 18000 | 12000 | 18000 | 2 | Continuously variable | 214609234 | Yes | Yes
3389185 | RBL A/C INC. | Hi UNI | HAXXAIR | HVH-18T2D | HAXXAIR | HAH-18T2D |  | HP - Mini or Multi Split | Yes | 22.5 | 8.6 | 17000 | 10000 | 11900 | 1.8 | Continuously variable | 204628476 | No | No
3542744 | RBL A/C INC. | Hi MULTI Xtreme | HAXXAIR | HVHM-18T2D | HAXXAIR |  |  | HP - Mini or Multi Split | Yes | 21 | 9.5 | 18000 | 12700 | 18000 | 1.84 | Continuously variable | 208650724 | Yes | Yes
3542745 | RBL A/C INC. | Hi MULTI Xtreme | HAXXAIR | HVHM-18T2D | HAXXAIR |  |  | HP - Mini or Multi Split | Yes | 20 | 9.45 | 20000 | 12700 | 18000 | 1.84 | Continuously variable | 208650725 | Yes | Yes
3542748 | RBL A/C INC. | Hi MULTI Xtreme | HAXXAIR | HVHM-24T2D | HAXXAIR |  |  | HP - Mini or Multi Split | Yes | 21 | 8.6 | 24600 | 14600 | 24000 | 1.84 | Continuously variable | 204032224 | Yes | Yes
3542750 | RBL A/C INC. | Hi MULTI Xtreme | HAXXAIR | HVHM-24T2D | HAXXAIR |  |  | HP - Mini or Multi Split | Yes | 21.5 | 8.83 | 24200 | 14800 | 24000 | 1.84 | Continuously variable | 204032226 | Yes | Yes
3542753 | RBL A/C INC. | Hi MULTI Xtreme | HAXXAIR | HVHM-24T2D | HAXXAIR |  |  | HP - Mini or Multi Split | Yes | 22 | 9.05 | 24000 | 15000 | 24000 | 1.84 | Continuously variable | 204198639 | No | No
3542749 | RBL A/C INC. | Hi MULTI Xtreme | HAXXAIR | HVHM-36T2D | HAXXAIR |  |  | HP - Mini or Multi Split | Yes | 19.5 | 8.9 | 37600 | 23000 | 36000 | 1.84 | Continuously variable | 204032225 | Yes | Yes
3542751 | RBL A/C INC. | Hi MULTI Xtreme | HAXXAIR | HVHM-36T2D | HAXXAIR |  |  | HP - Mini or Multi Split | Yes | 20.25 | 8.95 | 37000 | 22600 | 36000 | 1.84 | Continuously variable | 204032227 | Yes | Yes
3542752 | RBL A/C INC. | Hi MULTI Xtreme | HAXXAIR | HVHM-36T2D | HAXXAIR |  |  | HP - Mini or Multi Split | Yes | 21 | 9 | 36000 | 22400 | 36000 | 1.84 | Continuously variable | 204100526 | No | No
3553139 | RBL A/C INC. | Hi UNI | HAXXAIR | HVHSC-12T2D | HAXXAIR | HAH-12T2D |  | HP - Mini or Multi Split | Yes | 21.5 | 9 | 12000 | 8000 | 8500 | 1.88 | Continuously variable | 214855371 | No | No
3624647 | RBL A/C INC. | Hi UNI | HAXXAIR | HVHSC-12T2D | HAXXAIR | HAHC-12T2D |  | HP - Mini or Multi Split | Yes | 20.5 | 9.5 | 12000 | 7600 | 8500 | 2.3 | Continuously variable | 205921365 | Yes | Yes
3553140 | RBL A/C INC. | Hi UNI | HAXXAIR | HVHSC-18T2D | HAXXAIR | HAH-18T2D |  | HP - Mini or Multi Split | Yes | 22 | 9.6 | 19000 | 12000 | 13300 | 2.3 | Continuously variable | 214855372 | Yes | Yes
3627248 | RBL A/C INC. | Hi UNI | HAXXAIR | HVHSC-18T2D | HAXXAIR | HAHC-18T2D |  | HP - Mini or Multi Split | Yes | 20.5 | 10 | 18800 | 12000 | 13200 | 2.36 | Continuously variable | 205921367 | Yes | Yes
3627249 | RBL A/C INC. | Hi UNI | HAXXAIR | HVHSC-24T2D | HAXXAIR | HAH-24T2D |  | HP - Mini or Multi Split | Yes | 18.5 | 10 | 26000 | 19000 | 19000 | 2.2 | Continuously variable | 214855369 | Yes | Yes
2732834 | Rheem Sales Company, Inc. | Classic Plus | Rheem | RD16AZ24AJVUA | RHEEM | RHMVZ2421MNAUNJ |  | HP - Mini or Multi Split | Yes | 18.8 | 10 | 27000 | 18700 | 23000 | 1.94 | Continuously variable | 211781751 | Yes | Yes
2732838 | Rheem Sales Company, Inc. | Classic Plus | Rheem | RD16AZ30AJHUA | RHEEM | RHMVZ3021SNAUNJ |  | HP - Mini or Multi Split | Yes | 18.8 | 9.7 | 32000 | 21600 | 33000 | 1.76 | Continuously variable | 211781753 | Yes | Yes
2740249 | Rheem Sales Company, Inc. | Classic | Rheem | RO1HFZ09AJ2H | RHEEM | RIFHFZ09AJ2S |  | HP - Mini or Multi Split | Yes | 26 | 11.6 | 12000 | 7500 | 13400 | 1.9 | Continuously variable | 210368082 | Yes | Yes
2740243 | Rheem Sales Company, Inc. | Classic | Rheem | RO1HFZ09AJ2S | RHEEM | RIFHFZ09AJ2S |  | HP - Mini or Multi Split | Yes | 26 | 11.8 | 12000 | 7500 | 13400 | 1.9 | Continuously variable | 210368076 | Yes | Yes
2740251 | Rheem Sales Company, Inc. | Classic | Rheem | RO1HFZ12AJ2H | RHEEM | RIFHFZ12AJ2S |  | HP - Mini or Multi Split | Yes | 22.7 | 11 | 16000 | 10600 | 13400 | 1.9 | Continuously variable | 210368084 | Yes | Yes
2740245 | Rheem Sales Company, Inc. | Classic | Rheem | RO1HFZ12AJ2S | RHEEM | RIFHFZ12AJ2S |  | HP - Mini or Multi Split | Yes | 22.7 | 11.2 | 16000 | 10600 | 13400 | 1.9 | Continuously variable | 210368078 | Yes | Yes
2740253 | Rheem Sales Company, Inc. | Classic | Rheem | RO1HFZ15AJ2H | RHEEM | RIFHFZ15AJ2S |  | HP - Mini or Multi Split | Yes | 20.3 | 10.5 | 18000 | 11600 | 18100 | 1.84 | Continuously variable | 210368086 | Yes | Yes
2740247 | Rheem Sales Company, Inc. | Classic Plus | Rheem | RO1HFZ15AJ2S | RHEEM | RIFHFZ15AJ2S |  | HP - Mini or Multi Split | Yes | 20.3 | 10.7 | 18000 | 11600 | 18100 | 1.84 | Continuously variable | 210368080 | Yes | Yes
2740255 | Rheem Sales Company, Inc. | Classic Plus | Rheem | RO1HFZ18AJ2H | RHEEM | RIWHFZ18AJ2S |  | HP - Mini or Multi Split | Yes | 20 | 10 | 21600 | 14600 | 19000 | 2.18 | Continuously variable | 210368088 | Yes | Yes
2740257 | Rheem Sales Company, Inc. | Classic Plus | Rheem | RO1HFZ24AJ2H | RHEEM | RIWHFZ24AJ2S |  | HP - Mini or Multi Split | Yes | 19.5 | 10.5 | 25200 | 18000 | 23200 | 2.04 | Continuously variable | 210368090 | Yes | Yes
2740259 | Rheem Sales Company, Inc. | Classic Plus | Rheem | RO1HFZ30AJ2H | RHEEM | RIWHFZ30AJ2S |  | HP - Mini or Multi Split | Yes | 18.7 | 10 | 32000 | 18900 | 30400 | 2.02 | Continuously variable | 210368092 | Yes | Yes
2740266 | Rheem Sales Company, Inc. | Classic Plus | Rheem | RO1HGZ09AJ1H | RHEEM | RIWHGZ09AJ1S |  | HP - Mini or Multi Split | Yes | 33.1 | 13.3 | 12000 | 7400 | 15400 | 2 | Continuously variable | 210368100 | Yes | Yes
2740265 | Rheem Sales Company, Inc. | Classic Plus | Rheem | RO1HGZ09AJ1S | RHEEM | RIWHGZ09AJ1S |  | HP - Mini or Multi Split | Yes | 33.1 | 13.4 | 12000 | 7400 | 15400 | 2.14 | Continuously variable | 210368098 | Yes | Yes
2740271 | Rheem Sales Company, Inc. | Classic Plus | Rheem | RO1HGZ12AJ1H | RHEEM | RIWHGZ12AJ1S |  | HP - Mini or Multi Split | Yes | 29.4 | 12.7 | 16000 | 10000 | 16600 | 2.16 | Continuously variable | 210368104 | Yes | Yes
2740269 | Rheem Sales Company, Inc. | Classic Plus | Rheem | RO1HGZ12AJ1S | RHEEM | RIWHGZ12AJ1S |  | HP - Mini or Multi Split | Yes | 29.4 | 12.9 | 16000 | 10000 | 16600 | 2.32 | Continuously variable | 210368102 | Yes | Yes
2740276 | Rheem Sales Company, Inc. | Prestige | Rheem | RO1HGZ15AJ1H | RHEEM | RIWHGZ15AJ1S |  | HP - Mini or Multi Split | Yes | 25.3 | 12.7 | 18000 | 11200 | 17500 | 2.34 | Continuously variable | 210368108 | Yes | Yes
2740273 | Rheem Sales Company, Inc. | Prestige | Rheem | RO1HGZ15AJ1S | RHEEM | RIWHGZ15AJ1S |  | HP - Mini or Multi Split | Yes | 25.3 | 12.8 | 18000 | 11200 | 17500 | 2.52 | Continuously variable | 210368106 | Yes | Yes
2740261 | Rheem Sales Company, Inc. | Prestige | Rheem | RO1HHZ09AJ2H | RHEEM | RIWHHZ09AJ2S |  | HP - Mini or Multi Split | Yes | 26.5 | 12.3 | 12000 | 7400 | 9400 | 2 | Continuously variable | 210368094 | Yes | Yes
2740283 | Rheem Sales Company, Inc. | Prestige | Rheem | RO1HHZ09AJ2S | RHEEM | RIWHHZ09AJ2S |  | HP - Mini or Multi Split | Yes | 26.5 | 12.6 | 12000 | 7400 | 10100 | 2.36 | Continuously variable | 210368126 | Yes | Yes
2740287 | Rheem Sales Company, Inc. | Prestige | Rheem | RO1HHZ09AJ8S | RHEEM | RICHHZ09AJ8S |  | HP - Mini or Multi Split | Yes | 23.5 | 11.8 | 12000 | 7800 | 10100 | 2.22 | Continuously variable | 210824705 | Yes | Yes
2740289 | Rheem Sales Company, Inc. | Prestige | Rheem | RO1HHZ12AJ8S | RHEEM | RICHHZ12AJ8S |  | HP - Mini or Multi Split | Yes | 23 | 11.3 | 16000 | 10700 | 15500 | 2.02 | Continuously variable | 210824712 | Yes | Yes
2740293 | Rheem Sales Company, Inc. | Prestige | Rheem | RO1HHZ12AJ8S | RHEEM | RIMHHZ12AJ8S |  | HP - Mini or Multi Split | Yes | 19.1 | 10.5 | 16000 | 10500 | 15500 | 2.02 | Continuously variable | 210824722 | Yes | Yes
2740279 | Rheem Sales Company, Inc. | Prestige | Rheem | RO1HHZ18AJ2S | RHEEM | RIWHHZ18AJ2S |  | HP - Mini or Multi Split | Yes | 21.1 | 11.5 | 21600 | 13600 | 21600 | 2 | Continuously variable | 210368114 | Yes | Yes
2732822 | Rheem Sales Company, Inc. | Classic Plus | Rheem | RO1HHZ18AJ8S | RHEEM | RIMHHZ18AJ8S |  | HP - Mini or Multi Split | Yes | 18.6 | 10 | 21600 | 15500 | 16800 | 2.12 | Continuously variable | 211781739 | Yes | Yes
2732826 | Rheem Sales Company, Inc. | Classic Plus | Rheem | RO1HHZ18AJ8S | RHEEM | RIGHHZ18AJ8S |  | HP - Mini or Multi Split | Yes | 23.5 | 11.2 | 21600 | 15100 | 16800 | 2.24 | Continuously variable | 211781743 | Yes | Yes
2732829 | Rheem Sales Company, Inc. | Classic Plus | Rheem | RO1HHZ18AJ8S | RHEEM | RISHHZ18AJ8S |  | HP - Mini or Multi Split | Yes | 22.5 | 10.6 | 21600 | 15800 | 16800 | 2.22 | Continuously variable | 211781747 | Yes | Yes
2740291 | Rheem Sales Company, Inc. | Classic Plus | Rheem | RO1HHZ18AJ8S | RHEEM | RICHHZ18AJ8S |  | HP - Mini or Multi Split | Yes | 21.5 | 11.2 | 21600 | 14700 | 17100 | 2.2 | Continuously variable | 210824718 | Yes | Yes
2740281 | Rheem Sales Company, Inc. | Classic Plus | Rheem | RO1HHZ24AJ2S | RHEEM | RIWHHZ24AJ2S |  | HP - Mini or Multi Split | Yes | 22.5 | 11.4 | 25200 | 15700 | 25000 | 2.04 | Continuously variable | 210368116 | Yes | Yes
2732823 | Rheem Sales Company, Inc. | Classic Plus | Rheem | RO1HHZ24AJ8S | RHEEM | RIMHHZ24AJ8S |  | HP - Mini or Multi Split | Yes | 18.5 | 10 | 27000 | 18100 | 23200 | 2 | Continuously variable | 211781740 | Yes | Yes
2732828 | Rheem Sales Company, Inc. | Classic Plus | Rheem | RO1HHZ24AJ8S | RHEEM | RIGHHZ24AJ8S |  | HP - Mini or Multi Split | Yes | 23 | 11 | 27000 | 18000 | 23600 | 2.12 | Continuously variable | 211781744 | Yes | Yes
2732831 | Rheem Sales Company, Inc. | Classic Plus | Rheem | RO1HHZ24AJ8S | RHEEM | RISHHZ24AJ8S |  | HP - Mini or Multi Split | Yes | 21.5 | 10.5 | 27000 | 17500 | 23600 | 2.08 | Continuously variable | 211781748 | Yes | Yes
2732827 | Rheem Sales Company, Inc. | Classic Plus | Rheem | RO1HHZ30AJ8S | RHEEM | RIGHHZ30AJ8S |  | HP - Mini or Multi Split | Yes | 21.5 | 10.6 | 32000 | 20800 | 28000 | 2.12 | Continuously variable | 211781745 | Yes | Yes
2740306 | Rheem Sales Company, Inc. | Classic Plus | Rheem | RO2HFZ18AJ1H | RHEEM |  |  | HP - Mini or Multi Split | Yes | 21.5 | 9.6 | 22000 | 14200 | 22000 | 1.84 | Continuously variable | 211044459 | Yes | Yes
2740307 | Rheem Sales Company, Inc. | Classic Plus | Rheem | RO2HFZ18AJ1H | RHEEM |  |  | HP - Mini or Multi Split | Yes | 19 | 9 | 22000 | 14200 | 22000 | 1.84 | Continuously variable | 211044461 | Yes | Yes
2740309 | Rheem Sales Company, Inc. | Classic Plus | Rheem | RO3HFZ24AJ1H | RHEEM |  |  | HP - Mini or Multi Split | Yes | 20 | 10 | 25000 | 15400 | 25600 | 2.06 | Continuously variable | 211044463 | Yes | Yes
2740311 | Rheem Sales Company, Inc. | Classic Plus | Rheem | RO3HFZ24AJ1H | RHEEM |  |  | HP - Mini or Multi Split | Yes | 17.8 | 9.2 | 25000 | 15400 | 25600 | 2.06 | Continuously variable | 211044465 | Yes | Yes
2740297 | Rheem Sales Company, Inc. | Classic Plus | Rheem | RO4HFZ36AJ1H | RHEEM |  |  | HP - Mini or Multi Split | Yes | 20.5 | 9.5 | 36400 | 21400 | 36400 | 2.02 | Continuously variable | 210824765 | Yes | Yes
2740313 | Rheem Sales Company, Inc. | Classic Plus | Rheem | RO4HFZ36AJ1H | RHEEM |  |  | HP - Mini or Multi Split | Yes | 18 | 8.7 | 36400 | 21400 | 36400 | 2.02 | Continuously variable | 211044469 | Yes | Yes
2732852 | Rheem Sales Company, Inc. | Classic Plus | Ruud | RD16AZ24AJVUA | RUUD | RHMVZ2421MNAUNJ |  | HP - Mini or Multi Split | Yes | 18.8 | 10 | 27000 | 18700 | 23000 | 1.94 | Continuously variable | 211781768 | Yes | Yes
2732853 | Rheem Sales Company, Inc. | Classic Plus | Ruud | RD16AZ30AJHUA | RUUD | RHMVZ3021SNAUNJ |  | HP - Mini or Multi Split | Yes | 18.8 | 9.7 | 32000 | 21600 | 33000 | 1.76 | Continuously variable | 211781770 | Yes | Yes
2740250 | Rheem Sales Company, Inc. | Classic | Ruud | RO1HFZ09AJ2H | RUUD | RIFHFZ09AJ2S |  | HP - Mini or Multi Split | Yes | 26 | 11.6 | 12000 | 7500 | 13400 | 1.9 | Continuously variable | 210368083 | Yes | Yes
2740244 | Rheem Sales Company, Inc. | Classic | Ruud | RO1HFZ09AJ2S | RUUD | RIFHFZ09AJ2S |  | HP - Mini or Multi Split | Yes | 26 | 11.8 | 12000 | 7500 | 13400 | 1.9 | Continuously variable | 210368077 | Yes | Yes
2740252 | Rheem Sales Company, Inc. | Classic | Ruud | RO1HFZ12AJ2H | RUUD | RIFHFZ12AJ2S |  | HP - Mini or Multi Split | Yes | 22.7 | 11 | 16000 | 10600 | 13400 | 1.9 | Continuously variable | 210368085 | Yes | Yes
2740246 | Rheem Sales Company, Inc. | Classic | Ruud | RO1HFZ12AJ2S | RUUD | RIFHFZ12AJ2S |  | HP - Mini or Multi Split | Yes | 22.7 | 11.2 | 16000 | 10600 | 13400 | 1.9 | Continuously variable | 210368079 | Yes | Yes
2740254 | Rheem Sales Company, Inc. | Classic | Ruud | RO1HFZ15AJ2H | RUUD | RIFHFZ15AJ2S |  | HP - Mini or Multi Split | Yes | 20.3 | 10.5 | 18000 | 11600 | 18100 | 1.84 | Continuously variable | 210368087 | Yes | Yes
2740248 | Rheem Sales Company, Inc. | Classic Plus | Ruud | RO1HFZ15AJ2S | RUUD | RIFHFZ15AJ2S |  | HP - Mini or Multi Split | Yes | 20.3 | 10.7 | 18000 | 11600 | 18100 | 1.84 | Continuously variable | 210368081 | Yes | Yes
2740256 | Rheem Sales Company, Inc. | Classic Plus | Ruud | RO1HFZ18AJ2H | RUUD | UIWHFZ18AJ2S |  | HP - Mini or Multi Split | Yes | 20 | 10 | 21600 | 14600 | 19000 | 2.18 | Continuously variable | 210368089 | Yes | Yes
2740258 | Rheem Sales Company, Inc. | Classic Plus | Ruud | RO1HFZ24AJ2H | RUUD | UIWHFZ24AJ2S |  | HP - Mini or Multi Split | Yes | 19.5 | 10.5 | 25200 | 18000 | 23200 | 2.04 | Continuously variable | 210368091 | Yes | Yes
2740260 | Rheem Sales Company, Inc. | Classic Plus | Ruud | RO1HFZ30AJ2H | RUUD | UIWHFZ30AJ2S |  | HP - Mini or Multi Split | Yes | 18.7 | 10 | 32000 | 18900 | 30400 | 2.02 | Continuously variable | 210368093 | Yes | Yes
2740268 | Rheem Sales Company, Inc. | Classic Plus | Ruud | RO1HGZ09AJ1H | RUUD | UIWHGZ09AJ1S |  | HP - Mini or Multi Split | Yes | 33.1 | 13.3 | 12000 | 7400 | 15400 | 2 | Continuously variable | 210368101 | Yes | Yes
2740267 | Rheem Sales Company, Inc. | Classic Plus | Ruud | RO1HGZ09AJ1S | RUUD | UIWHGZ09AJ1S |  | HP - Mini or Multi Split | Yes | 33.1 | 13.4 | 12000 | 7400 | 15400 | 2.14 | Continuously variable | 210368099 | Yes | Yes
2740272 | Rheem Sales Company, Inc. | Classic Plus | Ruud | RO1HGZ12AJ1H | RUUD | UIWHGZ12AJ1S |  | HP - Mini or Multi Split | Yes | 29.4 | 12.7 | 16000 | 10000 | 16600 | 2.16 | Continuously variable | 210368105 | Yes | Yes
2740270 | Rheem Sales Company, Inc. | Classic Plus | Ruud | RO1HGZ12AJ1S | RUUD | UIWHGZ12AJ1S |  | HP - Mini or Multi Split | Yes | 29.4 | 12.9 | 16000 | 10000 | 16600 | 2.32 | Continuously variable | 210368103 | Yes | Yes
2740275 | Rheem Sales Company, Inc. | Prestige | Ruud | RO1HGZ15AJ1H | RUUD | UIWHGZ15AJ1S |  | HP - Mini or Multi Split | Yes | 25.3 | 12.7 | 18000 | 11200 | 17500 | 2.34 | Continuously variable | 210368109 | Yes | Yes
2740274 | Rheem Sales Company, Inc. | Prestige | Ruud | RO1HGZ15AJ1S | RUUD | UIWHGZ15AJ1S |  | HP - Mini or Multi Split | Yes | 25.3 | 12.8 | 18000 | 11200 | 17500 | 2.52 | Continuously variable | 210368107 | Yes | Yes
2740262 | Rheem Sales Company, Inc. | Prestige | Ruud | RO1HHZ09AJ2H | RUUD | UIWHHZ09AJ2S |  | HP - Mini or Multi Split | Yes | 26.5 | 12.3 | 12000 | 7400 | 9400 | 2 | Continuously variable | 210368095 | Yes | Yes
2740284 | Rheem Sales Company, Inc. | Prestige | Ruud | RO1HHZ09AJ2S | RUUD | UIWHHZ09AJ2S |  | HP - Mini or Multi Split | Yes | 26.5 | 12.6 | 12000 | 7400 | 10100 | 2.36 | Continuously variable | 210368127 | Yes | Yes
2740288 | Rheem Sales Company, Inc. | Prestige | Ruud | RO1HHZ09AJ8S | RUUD | RICHHZ09AJ8S |  | HP - Mini or Multi Split | Yes | 23.5 | 11.8 | 12000 | 7800 | 10100 | 2.22 | Continuously variable | 210824709 | Yes | Yes
2740290 | Rheem Sales Company, Inc. | Prestige | Ruud | RO1HHZ12AJ8S | RUUD | RICHHZ12AJ8S |  | HP - Mini or Multi Split | Yes | 23 | 11.3 | 16000 | 10700 | 15500 | 2.02 | Continuously variable | 210824714 | Yes | Yes
2740294 | Rheem Sales Company, Inc. | Prestige | Ruud | RO1HHZ12AJ8S | RUUD | RIMHHZ12AJ8S |  | HP - Mini or Multi Split | Yes | 19.1 | 10.5 | 16000 | 10500 | 15500 | 2.02 | Continuously variable | 210824724 | Yes | Yes
2740280 | Rheem Sales Company, Inc. | Prestige | Ruud | RO1HHZ18AJ2S | RUUD | UIWHHZ18AJ2S |  | HP - Mini or Multi Split | Yes | 21.1 | 11.5 | 21600 | 13600 | 21600 | 2 | Continuously variable | 210368115 | Yes | Yes
2732839 | Rheem Sales Company, Inc. | Classic Plus | Ruud | RO1HHZ18AJ8S | RUUD | RIMHHZ18AJ8S |  | HP - Mini or Multi Split | Yes | 18.6 | 10 | 21600 | 15500 | 16800 | 2.12 | Continuously variable | 211781756 | Yes | Yes
2732843 | Rheem Sales Company, Inc. | Classic Plus | Ruud | RO1HHZ18AJ8S | RUUD | RIGHHZ18AJ8S |  | HP - Mini or Multi Split | Yes | 23.5 | 11.2 | 21600 | 15100 | 16800 | 2.24 | Continuously variable | 211781760 | Yes | Yes
2732847 | Rheem Sales Company, Inc. | Classic Plus | Ruud | RO1HHZ18AJ8S | RUUD | RISHHZ18AJ8S |  | HP - Mini or Multi Split | Yes | 22.5 | 10.6 | 21600 | 15800 | 16800 | 2.22 | Continuously variable | 211781764 | Yes | Yes
2740292 | Rheem Sales Company, Inc. | Classic Plus | Ruud | RO1HHZ18AJ8S | RUUD | RICHHZ18AJ8S |  | HP - Mini or Multi Split | Yes | 21.5 | 11.2 | 21600 | 14700 | 17100 | 2.2 | Continuously variable | 210824720 | Yes | Yes
2740282 | Rheem Sales Company, Inc. | Classic Plus | Ruud | RO1HHZ24AJ2S | RUUD | UIWHHZ24AJ2S |  | HP - Mini or Multi Split | Yes | 22.5 | 11.4 | 25200 | 15700 | 25000 | 2.04 | Continuously variable | 210368117 | Yes | Yes
2732840 | Rheem Sales Company, Inc. | Classic Plus | Ruud | RO1HHZ24AJ8S | RUUD | RIMHHZ24AJ8S |  | HP - Mini or Multi Split | Yes | 18.5 | 10 | 27000 | 18100 | 23200 | 2 | Continuously variable | 211781757 | Yes | Yes
2732844 | Rheem Sales Company, Inc. | Classic Plus | Ruud | RO1HHZ24AJ8S | RUUD | RIGHHZ24AJ8S |  | HP - Mini or Multi Split | Yes | 23 | 11 | 27000 | 18000 | 23600 | 2.12 | Continuously variable | 211781761 | Yes | Yes
2732848 | Rheem Sales Company, Inc. | Classic Plus | Ruud | RO1HHZ24AJ8S | RUUD | RISHHZ24AJ8S |  | HP - Mini or Multi Split | Yes | 21.5 | 10.5 | 27000 | 17500 | 23600 | 2.08 | Continuously variable | 211781765 | Yes | Yes
2732845 | Rheem Sales Company, Inc. | Classic Plus | Ruud | RO1HHZ30AJ8S | RUUD | RIGHHZ30AJ8S |  | HP - Mini or Multi Split | Yes | 21.5 | 10.6 | 32000 | 20800 | 28000 | 2.12 | Continuously variable | 211781762 | Yes | Yes
2740305 | Rheem Sales Company, Inc. | Classic Plus | Ruud | RO2HFZ18AJ1H | RUUD |  |  | HP - Mini or Multi Split | Yes | 21.5 | 9.6 | 22000 | 14200 | 22000 | 1.84 | Continuously variable | 211044460 | Yes | Yes
2740308 | Rheem Sales Company, Inc. | Classic Plus | Ruud | RO2HFZ18AJ1H | RUUD |  |  | HP - Mini or Multi Split | Yes | 19 | 9 | 22000 | 14200 | 22000 | 1.84 | Continuously variable | 211044462 | Yes | Yes
2740310 | Rheem Sales Company, Inc. | Classic Plus | Ruud | RO3HFZ24AJ1H | RUUD |  |  | HP - Mini or Multi Split | Yes | 20 | 10 | 25000 | 15400 | 25600 | 2.06 | Continuously variable | 211044464 | Yes | Yes
2740312 | Rheem Sales Company, Inc. | Classic Plus | Ruud | RO3HFZ24AJ1H | RUUD |  |  | HP - Mini or Multi Split | Yes | 17.8 | 9.2 | 25000 | 15400 | 25600 | 2.06 | Continuously variable | 211044466 | Yes | Yes
2740299 | Rheem Sales Company, Inc. | Classic Plus | Ruud | RO4HFZ36AJ1H | RUUD |  |  | HP - Mini or Multi Split | Yes | 20.5 | 9.5 | 36400 | 21400 | 36400 | 2.02 | Continuously variable | 210824767 | Yes | Yes
2740314 | Rheem Sales Company, Inc. | Classic Plus | Ruud | RO4HFZ36AJ1H | RUUD |  |  | HP - Mini or Multi Split | Yes | 18 | 8.7 | 36400 | 21400 | 36400 | 2.02 | Continuously variable | 211044470 | Yes | Yes
2411108 | Samsung Electronics Co., Ltd. | Mini 4-Way Cassette (WindFreeâ„¢) | Samsung | AC009BXADCH | SAMSUNG | AC009BNNDCH |  | HP - Mini or Multi Split | Yes | 22 | 9.5 | 10000 | 10000 | 11000 | 1.89 | Continuously variable | 207462387 | Yes | Yes
2411122 | Samsung Electronics Co., Ltd. | Slim Duct (LSP) | Samsung | AC009BXADCH | SAMSUNG | AC009BNLDCH |  | HP - Mini or Multi Split | Yes | 20 | 9 | 12000 | 12400 | 11000 | 1.85 | Continuously variable | 207465440 | Yes | No
2411124 | Samsung Electronics Co., Ltd. | Duct S (HSP) | Samsung | AC009BXADCH | SAMSUNG | AC009BNHDCH |  | HP - Mini or Multi Split | Yes | 18.8 | 8.9 | 12000 | 11300 | 9700 | 1.75 | Continuously variable | 207465438 | No | No
2410142 | Samsung Electronics Co., Ltd. | Duct S (HSP) | Samsung | AC012BXADCH | SAMSUNG | AC012BNHDCH |  | HP - Mini or Multi Split | Yes | 18.5 | 9.1 | 14000 | 12100 | 10100 | 1.9 | Continuously variable | 207465441 | No | No
2411120 | Samsung Electronics Co., Ltd. | Mini 4-Way Cassette (WindFreeâ„¢) | Samsung | AC012BXADCH | SAMSUNG | AC012BNNDCH |  | HP - Mini or Multi Split | Yes | 21.5 | 9.5 | 13500 | 11500 | 11100 | 1.92 | Continuously variable | 207465444 | Yes | Yes
2411665 | Samsung Electronics Co., Ltd. | Slim Duct (LSP) | Samsung | AC012BXADCH | SAMSUNG | AC012BNLDCH |  | HP - Mini or Multi Split | Yes | 19 | 9.2 | 14000 | 13500 | 11500 | 1.95 | Continuously variable | 207465443 | No | No
2410138 | Samsung Electronics Co., Ltd. | Multi-Position Air Handler | Samsung | AC018BXADCH | SAMSUNG | AC018BNZDCH |  | HP - Mini or Multi Split | Yes | 16.2 | 8.1 | 20000 | 18700 | 18200 | 1.8 | Continuously variable | 207465452 | No | No
2411107 | Samsung Electronics Co., Ltd. | 4-Way Cassette (WindFreeâ„¢) | Samsung | AC018BXADCH | SAMSUNG | AC018BN4DCH |  | HP - Mini or Multi Split | Yes | 23.6 | 8.5 | 20000 | 27600 | 26200 | 1.92 | Continuously variable | 207462388 | No | No
2411125 | Samsung Electronics Co., Ltd. | Duct S (HSP) | Samsung | AC018BXADCH | SAMSUNG | AC018BNHDCH |  | HP - Mini or Multi Split | Yes | 18 | 8.1 | 20000 | 25600 | 22000 | 1.8 | Continuously variable | 207465448 | No | No
2411666 | Samsung Electronics Co., Ltd. | 360 Cassette | Samsung | AC018BXADCH | SAMSUNG | AC018BN6DCH |  | HP - Mini or Multi Split | Yes | 21.5 | 8.7 | 20000 | 23000 | 24200 | 1.78 | Continuously variable | 207465446 | No | No
3621190 | Samsung Electronics Co., Ltd. | 4-Way Cassette (WindFreeâ„¢) Premium (CAC) | Samsung | AC018DXSCCG | SAMSUNG | AC018DN4DCG |  | HP - Mini or Multi Split | Yes | 23.8 | 9.6 | 20000 | 12400 | 20000 | 1.8 | Continuously variable | 215220724 | Yes | Yes
3621191 | Samsung Electronics Co., Ltd. | 1-Way Cassette (WindFreeâ„¢) Premium (CAC) | Samsung | AC018DXSCCG | SAMSUNG | AC018DN1DCG |  | HP - Mini or Multi Split | Yes | 20 | 9.5 | 20000 | 16000 | 20000 | 1.8 | Continuously variable | 215220726 | Yes | Yes
3621192 | Samsung Electronics Co., Ltd. | 360 Cassette Premium (CAC) | Samsung | AC018DXSCCG | SAMSUNG | AC018DN6DCG |  | HP - Mini or Multi Split | Yes | 22.5 | 9.5 | 20000 | 13400 | 20000 | 1.8 | Continuously variable | 215220727 | Yes | Yes
3621193 | Samsung Electronics Co., Ltd. | Duct S (HSP) Premium (CAC) | Samsung | AC018DXSCCG | SAMSUNG | AC018DNHDCG |  | HP - Mini or Multi Split | Yes | 18.3 | 8.9 | 20000 | 12800 | 20000 | 1.8 | Continuously variable | 215220728 | No | No
3621194 | Samsung Electronics Co., Ltd. | Mini 4-Way Cassette (WindFreeâ„¢) Premium (CAC) | Samsung | AC018DXSCCG | SAMSUNG | AC018DNNDCG |  | HP - Mini or Multi Split | Yes | 20.5 | 9.5 | 20000 | 15600 | 20000 | 1.8 | Continuously variable | 215220729 | Yes | Yes
3621196 | Samsung Electronics Co., Ltd. | Slim Duct (LSP) Premium (CAC) | Samsung | AC018DXSCCG | SAMSUNG | AC018DNLDCG |  | HP - Mini or Multi Split | Yes | 17 | 9 | 20000 | 16200 | 20000 | 1.8 | Continuously variable | 215220929 | No | No
2410140 | Samsung Electronics Co., Ltd. | High-Wall (CAC) | Samsung | AC024BXADCH | SAMSUNG | AC024BNADCH |  | HP - Mini or Multi Split | Yes | 19.5 | 8.5 | 27000 | 26000 | 27000 | 1.75 | Continuously variable | 207465454 | No | No
2411106 | Samsung Electronics Co., Ltd. | 4-Way Cassette (WindFreeâ„¢) | Samsung | AC024BXADCH | SAMSUNG | AC024BN4DCH |  | HP - Mini or Multi Split | Yes | 21 | 8.6 | 27000 | 31200 | 28000 | 1.83 | Continuously variable | 207462389 | No | No
2411121 | Samsung Electronics Co., Ltd. | 360 Cassette | Samsung | AC024BXADCH | SAMSUNG | AC024BN6DCH |  | HP - Mini or Multi Split | Yes | 21.5 | 8.9 | 27000 | 29200 | 27000 | 1.76 | Continuously variable | 207465453 | No | No
2411123 | Samsung Electronics Co., Ltd. | Duct S (HSP) | Samsung | AC024BXADCH | SAMSUNG | AC024BNHDCH |  | HP - Mini or Multi Split | Yes | 19.5 | 8.4 | 27000 | 33200 | 26400 | 1.8 | Continuously variable | 207465455 | No | No
3621189 | Samsung Electronics Co., Ltd. | 4-Way Cassette (WindFreeâ„¢) Premium (CAC) | Samsung | AC024DXSCCG | SAMSUNG | AC024DN4DCG |  | HP - Mini or Multi Split | Yes | 22 | 10.2 | 27000 | 18600 | 27000 | 1.8 | Continuously variable | 215220725 | Yes | Yes
3621195 | Samsung Electronics Co., Ltd. | Duct S (HSP) Premium (CAC) | Samsung | AC024DXSCCG | SAMSUNG | AC024DNHDCG |  | HP - Mini or Multi Split | Yes | 18 | 9.5 | 27000 | 21600 | 27000 | 1.8 | Continuously variable | 215220731 | Yes | Yes
3621197 | Samsung Electronics Co., Ltd. | 360 Cassette Premium (CAC) | Samsung | AC024DXSCCG | SAMSUNG | AC024DN6DCG |  | HP - Mini or Multi Split | Yes | 23 | 9.8 | 27000 | 16800 | 27000 | 1.8 | Continuously variable | 215220730 | Yes | Yes
2410139 | Samsung Electronics Co., Ltd. | 360 Cassette | Samsung | AC030BXADCH | SAMSUNG | AC030BN6DCH |  | HP - Mini or Multi Split | Yes | 20.7 | 8.7 | 32000 | 31200 | 28000 | 1.78 | Continuously variable | 207465457 | No | No
2410141 | Samsung Electronics Co., Ltd. | Duct S (HSP) | Samsung | AC030BXADCH | SAMSUNG | AC030BNHDCH |  | HP - Mini or Multi Split | Yes | 18.2 | 8.4 | 32000 | 33000 | 29000 | 1.93 | Continuously variable | 207465458 | No | No
2410143 | Samsung Electronics Co., Ltd. | 4-Way Cassette (WindFreeâ„¢) | Samsung | AC030BXADCH | SAMSUNG | AC030BN4DCH |  | HP - Mini or Multi Split | Yes | 20.7 | 8.8 | 32000 | 33200 | 29000 | 1.92 | Continuously variable | 207465435 | No | No
2411118 | Samsung Electronics Co., Ltd. | Multi-Position Air Handler Max Heat | Samsung | AC030BXSCCH | SAMSUNG | AC030BNZDCH |  | HP - Mini or Multi Split | Yes | 18.5 | 8.6 | 34000 | 31800 | 34000 | 1.84 | Continuously variable | 207698066 | No | No
2411119 | Samsung Electronics Co., Ltd. | 4-Way Cassette (WindFreeâ„¢) Max Heat | Samsung | AC030BXSCCH | SAMSUNG | AC030BN4DCH |  | HP - Mini or Multi Split | Yes | 22.6 | 8.9 | 34000 | 37000 | 34200 | 2.03 | Continuously variable | 207698065 | No | No
2411667 | Samsung Electronics Co., Ltd. | Duct S (HSP) Max Heat | Samsung | AC030BXSCCH | SAMSUNG | AC030BNHDCH |  | HP - Mini or Multi Split | Yes | 18.7 | 8.6 | 32000 | 33400 | 33600 | 1.75 | Continuously variable | 207698070 | No | No
3627262 | Samsung Electronics Co., Ltd. | 360 Cassette Premium (CAC) | Samsung | AC030DXSCCG | SAMSUNG | AC030DN6DCG |  | HP - Mini or Multi Split | Yes | 22 | 10.4 | 34000 | 23800 | 34000 | 1.8 | Continuously variable | 215385455 | Yes | Yes
3627263 | Samsung Electronics Co., Ltd. | 4-Way Cassette (WindFreeâ„¢) Premium (CAC) | Samsung | AC030DXSCCG | SAMSUNG | AC030DN4DCG |  | HP - Mini or Multi Split | Yes | 22.8 | 10.7 | 34000 | 27000 | 34000 | 1.8 | Continuously variable | 215385454 | Yes | Yes
3627264 | Samsung Electronics Co., Ltd. | Duct S (HSP) Premium (CAC) | Samsung | AC030DXSCCG | SAMSUNG | AC030DNHDCG |  | HP - Mini or Multi Split | Yes | 20 | 10 | 35000 | 27000 | 35000 | 1.8 | Continuously variable | 215385456 | Yes | Yes
2415866 | Samsung Electronics Co., Ltd. | 4-Way Cassette (WindFreeâ„¢) | Samsung | AC036BXADCH | SAMSUNG | AC036BN4DCH |  | HP - Mini or Multi Split | Yes | 20.5 | 8.8 | 40000 | 37000 | 37000 | 2.17 | Continuously variable | 207462390 | No | No
2415870 | Samsung Electronics Co., Ltd. | 360 Cassette | Samsung | AC036BXADCH | SAMSUNG | AC036BN6DCH |  | HP - Mini or Multi Split | Yes | 20.4 | 8.5 | 40000 | 33600 | 36400 | 2.17 | Continuously variable | 207465461 | No | No
2415871 | Samsung Electronics Co., Ltd. | Duct S (HSP) | Samsung | AC036BXADCH | SAMSUNG | AC036BNHDCH |  | HP - Mini or Multi Split | Yes | 19 | 8.4 | 40000 | 35400 | 34000 | 2.08 | Continuously variable | 207465462 | No | No
2415874 | Samsung Electronics Co., Ltd. | High-Wall (CAC) | Samsung | AC036BXADCH | SAMSUNG | AC036BNTDCH |  | HP - Mini or Multi Split | Yes | 19.2 | 8.5 | 40000 | 30400 | 29800 | 1.75 | Continuously variable | 207465463 | No | No
2415875 | Samsung Electronics Co., Ltd. | Multi-Position Air Handler | Samsung | AC036BXADCH | SAMSUNG | AC036BNZDCH |  | HP - Mini or Multi Split | Yes | 16.6 | 8.4 | 40000 | 34800 | 33000 | 1.95 | Continuously variable | 207465464 | No | No
2410110 | Samsung Electronics Co., Ltd. | Multi-Position Air Handler Max Heat | Samsung | AC036BXSCCH | SAMSUNG | AC036BNZDCH |  | HP - Mini or Multi Split | Yes | 18.7 | 8.6 | 40000 | 37000 | 37000 | 1.92 | Continuously variable | 207698067 | No | No
2411117 | Samsung Electronics Co., Ltd. | 4-Way Cassette (WindFreeâ„¢) Max Heat | Samsung | AC036BXSCCH | SAMSUNG | AC036BN4DCH |  | HP - Mini or Multi Split | Yes | 21.6 | 9.1 | 40000 | 40500 | 38500 | 2.12 | Continuously variable | 207698071 | Yes | No
2411668 | Samsung Electronics Co., Ltd. | Duct S (HSP) Max Heat | Samsung | AC036BXSCCH | SAMSUNG | AC036BNHDCH |  | HP - Mini or Multi Split | Yes | 19.4 | 8.8 | 40000 | 38500 | 35800 | 1.94 | Continuously variable | 207698072 | No | No
3627265 | Samsung Electronics Co., Ltd. | 4-Way Cassette (WindFreeâ„¢) Premium (CAC) | Samsung | AC036DXSCCG | SAMSUNG | AC036DN4DCG |  | HP - Mini or Multi Split | Yes | 22 | 10.6 | 40000 | 28200 | 40000 | 1.8 | Continuously variable | 215385457 | Yes | Yes
3627266 | Samsung Electronics Co., Ltd. | 360 Cassette Premium (CAC) | Samsung | AC036DXSCCG | SAMSUNG | AC036DN6DCG |  | HP - Mini or Multi Split | Yes | 21.7 | 10.3 | 40000 | 28400 | 40000 | 1.8 | Continuously variable | 215385458 | Yes | Yes
3627267 | Samsung Electronics Co., Ltd. | Duct S (HSP) Premium (CAC) | Samsung | AC036DXSCCG | SAMSUNG | AC036DNHDCG |  | HP - Mini or Multi Split | Yes | 20 | 9.8 | 40000 | 30600 | 40000 | 1.8 | Continuously variable | 215385459 | Yes | Yes
2415867 | Samsung Electronics Co., Ltd. | 4-Way Cassette (WindFreeâ„¢) | Samsung | AC042BXADCH | SAMSUNG | AC042BN4DCH |  | HP - Mini or Multi Split | Yes | 19.1 | 8.7 | 47000 | 46000 | 43500 | 1.98 | Continuously variable | 207462391 | No | No
2415868 | Samsung Electronics Co., Ltd. | Duct S (HSP) | Samsung | AC042BXADCH | SAMSUNG | AC042BNHDCH |  | HP - Mini or Multi Split | Yes | 18.1 | 8.4 | 47000 | 43500 | 42500 | 1.84 | Continuously variable | 207465466 | No | No
2415872 | Samsung Electronics Co., Ltd. | 360 Cassette | Samsung | AC042BXADCH | SAMSUNG | AC042BN6DCH |  | HP - Mini or Multi Split | Yes | 18.9 | 8.7 | 47000 | 42000 | 40500 | 1.81 | Continuously variable | 207465465 | No | No
2415873 | Samsung Electronics Co., Ltd. | Multi-Position Air Handler | Samsung | AC042BXADCH | SAMSUNG | AC042BNZDCH |  | HP - Mini or Multi Split | Yes | 17.5 | 8.4 | 47000 | 41500 | 39500 | 1.75 | Continuously variable | 207465467 | No | No
2415865 | Samsung Electronics Co., Ltd. | 4-Way Cassette (WindFreeâ„¢) | Samsung | AC048BXADCH | SAMSUNG | AC048BN4DCH |  | HP - Mini or Multi Split | Yes | 17.8 | 8.6 | 54000 | 46000 | 43500 | 1.98 | Continuously variable | 207465436 | No | No
2415869 | Samsung Electronics Co., Ltd. | 360 Cassette | Samsung | AC048BXADCH | SAMSUNG | AC048BN6DCH |  | HP - Mini or Multi Split | Yes | 17.8 | 8.7 | 54000 | 42000 | 41000 | 1.83 | Continuously variable | 207465468 | No | No
2415876 | Samsung Electronics Co., Ltd. | Duct S (HSP) | Samsung | AC048BXADCH | SAMSUNG | AC048BNHDCH |  | HP - Mini or Multi Split | Yes | 16.8 | 8.1 | 54000 | 43000 | 43000 | 1.86 | Continuously variable | 207465469 | No | No
2415877 | Samsung Electronics Co., Ltd. | Multi-Position Air Handler | Samsung | AC048BXADCH | SAMSUNG | AC048BNZDCH |  | HP - Mini or Multi Split | Yes | 16.7 | 8.1 | 53000 | 43000 | 41000 | 1.81 | Continuously variable | 207465470 | No | No
3627268 | Samsung Electronics Co., Ltd. | 4-Way Cassette (WindFreeâ„¢) Premium (CAC) | Samsung | AC048DXSCCG | SAMSUNG | AC048DN4DCG |  | HP - Mini or Multi Split | Yes | 20 | 10.4 | 54000 | 42000 | 54000 | 1.8 | Continuously variable | 215385460 | Yes | Yes
3627269 | Samsung Electronics Co., Ltd. | 360 Cassette Premium (CAC) | Samsung | AC048DXSCCG | SAMSUNG | AC048DN6DCG |  | HP - Mini or Multi Split | Yes | 18.5 | 10 | 54000 | 40500 | 54000 | 1.8 | Continuously variable | 215385461 | Yes | Yes
3627270 | Samsung Electronics Co., Ltd. | Duct S (HSP) Premium (CAC) | Samsung | AC048DXSCCG | SAMSUNG | AC048DNHDCG |  | HP - Mini or Multi Split | Yes | 18 | 9.5 | 54000 | 41000 | 54000 | 1.8 | Continuously variable | 215386399 | Yes | Yes
2449086 | Samsung Electronics Co., Ltd. | FJM Max Heat | Samsung | AJ020BXS3CH | SAMSUNG |  |  | HP - Mini or Multi Split | Yes | 19 | 9 | 22000 | 13100 | 22000 | 1.95 | Continuously variable | 207349917 | Yes | No
2732236 | Samsung Electronics Co., Ltd. | FJM Max Heat | Samsung | AJ020CXS3CH | SAMSUNG |  |  | HP - Mini or Multi Split | Yes | 23 | 10.5 | 22000 | 13400 | 22000 | 1.95 | Continuously variable | 213353367 | Yes | Yes
2732240 | Samsung Electronics Co., Ltd. | FJM Max Heat | Samsung | AJ020CXS3CH | SAMSUNG |  |  | HP - Mini or Multi Split | Yes | 20.5 | 9.5 | 22000 | 13200 | 22000 | 1.83 | Continuously variable | 213353371 | Yes | Yes
2740360 | Samsung Electronics Co., Ltd. | FJM Max Heat | Samsung | AJ020CXS3CH | SAMSUNG |  |  | HP - Mini or Multi Split | Yes | 21.75 | 10 | 22000 | 13300 | 22000 | 1.89 | Continuously variable | 213372417 | Yes | Yes
2449073 | Samsung Electronics Co., Ltd. | FJM Max Heat | Samsung | AJ024BXS4CH | SAMSUNG |  |  | HP - Mini or Multi Split | Yes | 20 | 9 | 25000 | 14600 | 25000 | 1.83 | Continuously variable | 207349918 | Yes | No
2732237 | Samsung Electronics Co., Ltd. | FJM Max Heat | Samsung | AJ024CXS4CH | SAMSUNG |  |  | HP - Mini or Multi Split | Yes | 23 | 10.4 | 25000 | 15200 | 25000 | 1.85 | Continuously variable | 213353368 | Yes | Yes
2732241 | Samsung Electronics Co., Ltd. | FJM Max Heat | Samsung | AJ024CXS4CH | SAMSUNG |  |  | HP - Mini or Multi Split | Yes | 20 | 9.5 | 25000 | 15000 | 25000 | 1.82 | Continuously variable | 213353372 | Yes | Yes
2740358 | Samsung Electronics Co., Ltd. | FJM Max Heat | Samsung | AJ024CXS4CH | SAMSUNG |  |  | HP - Mini or Multi Split | Yes | 21.5 | 9.9 | 25000 | 15100 | 25000 | 1.83 | Continuously variable | 213372418 | Yes | Yes
2449071 | Samsung Electronics Co., Ltd. | FJM Max Heat | Samsung | AJ030BXS4CH | SAMSUNG |  |  | HP - Mini or Multi Split | Yes | 20 | 9 | 28600 | 17500 | 28600 | 1.8 | Continuously variable | 207349919 | Yes | No
2732238 | Samsung Electronics Co., Ltd. | FJM Max Heat | Samsung | AJ030CXS4CH | SAMSUNG |  |  | HP - Mini or Multi Split | Yes | 22.5 | 10.4 | 28600 | 17500 | 28600 | 1.81 | Continuously variable | 213353369 | Yes | Yes
2732242 | Samsung Electronics Co., Ltd. | FJM Max Heat | Samsung | AJ030CXS4CH | SAMSUNG |  |  | HP - Mini or Multi Split | Yes | 20 | 9.5 | 28600 | 17200 | 28600 | 1.81 | Continuously variable | 213353373 | Yes | Yes
2740361 | Samsung Electronics Co., Ltd. | FJM Max Heat | Samsung | AJ030CXS4CH | SAMSUNG |  |  | HP - Mini or Multi Split | Yes | 21.25 | 9.9 | 28600 | 17300 | 28600 | 1.81 | Continuously variable | 213372419 | Yes | Yes
2450556 | Samsung Electronics Co., Ltd. | FJM Max Heat | Samsung | AJ036BXS4CH | SAMSUNG |  |  | HP - Mini or Multi Split | Yes | 21.5 | 9.3 | 36600 | 21600 | 36600 | 2.04 | Continuously variable | 207349920 | Yes | No
2732239 | Samsung Electronics Co., Ltd. | FJM Max Heat | Samsung | AJ036CXS4CH | SAMSUNG |  |  | HP - Mini or Multi Split | Yes | 21.5 | 9.5 | 36600 | 23000 | 36600 | 2.04 | Continuously variable | 213353370 | Yes | Yes
2740359 | Samsung Electronics Co., Ltd. | FJM Max Heat | Samsung | AJ036CXS4CH | SAMSUNG |  |  | HP - Mini or Multi Split | Yes | 20 | 9 | 35600 | 21800 | 35600 | 1.78 | Continuously variable | 213372420 | Yes | Yes
2448679 | Samsung Electronics Co., Ltd. | DVM S Eco | Samsung | AM036NXMDCR | SAMSUNG |  |  | HP - Mini or Multi Split | Yes | 22 | 10 | 42000 | 25000 | 31000 | 2.1 | Continuously variable | 202098116 | Yes | Yes
2448726 | Samsung Electronics Co., Ltd. | DVM S Eco | Samsung | AM036NXMDCR | SAMSUNG |  |  | HP - Mini or Multi Split | Yes | 16.5 | 8.2 | 42000 | 25000 | 31000 | 1.9 | Continuously variable | 202064264 | Yes | Yes
3354285 | Samsung Electronics Co., Ltd. | DVM S Eco | Samsung | AM036NXMDCR | SAMSUNG |  |  | HP - Mini or Multi Split | Yes | 19.25 | 9.1 | 42000 | 25000 | 31000 | 2 | Continuously variable | 206918723 | Yes | Yes
2448669 | Samsung Electronics Co., Ltd. | DVM S Eco | Samsung | AM036TXMDCH | SAMSUNG |  |  | HP - Mini or Multi Split | Yes | 22 | 10 | 42000 | 25000 | 31000 | 2.1 | Continuously variable | 205142809 | Yes | Yes
2448723 | Samsung Electronics Co., Ltd. | DVM S Eco | Samsung | AM036TXMDCH | SAMSUNG |  |  | HP - Mini or Multi Split | Yes | 16.5 | 8.2 | 42000 | 25000 | 31000 | 1.9 | Continuously variable | 205230038 | Yes | Yes
3354286 | Samsung Electronics Co., Ltd. | DVM S Eco | Samsung | AM036TXMDCH | SAMSUNG |  |  | HP - Mini or Multi Split | Yes | 19.25 | 9.1 | 42000 | 25000 | 31000 | 2 | Continuously variable | 206918724 | Yes | Yes
2448677 | Samsung Electronics Co., Ltd. | DVM S Eco | Samsung | AM048NXMDCR | SAMSUNG |  |  | HP - Mini or Multi Split | Yes | 17.2 | 8.8 | 54000 | 29000 | 38000 | 1.9 | Continuously variable | 202083773 | Yes | Yes
2448702 | Samsung Electronics Co., Ltd. | DVM S Eco | Samsung | AM048NXMDCR | SAMSUNG |  |  | HP - Mini or Multi Split | Yes | 20.5 | 10 | 54000 | 31600 | 38000 | 2 | Continuously variable | 202057118 | Yes | Yes
3354287 | Samsung Electronics Co., Ltd. | DVM S Eco | Samsung | AM048NXMDCR | SAMSUNG |  |  | HP - Mini or Multi Split | Yes | 19 | 9.4 | 54000 | 29000 | 38000 | 1.95 | Continuously variable | 206918725 | Yes | Yes
2448709 | Samsung Electronics Co., Ltd. | DVM S Eco | Samsung | AM048TXMDCH | SAMSUNG |  |  | HP - Mini or Multi Split | Yes | 20.5 | 10 | 54000 | 31600 | 38000 | 2 | Continuously variable | 205142810 | Yes | Yes
2450719 | Samsung Electronics Co., Ltd. | DVM S Eco | Samsung | AM048TXMDCH | SAMSUNG |  |  | HP - Mini or Multi Split | Yes | 17.2 | 8.8 | 54000 | 29000 | 38000 | 1.9 | Continuously variable | 205230039 | Yes | Yes
3354288 | Samsung Electronics Co., Ltd. | DVM S Eco | Samsung | AM048TXMDCH | SAMSUNG |  |  | HP - Mini or Multi Split | Yes | 19 | 9.4 | 54000 | 29000 | 38000 | 1.95 | Continuously variable | 206918726 | Yes | Yes
2450557 | Samsung Electronics Co., Ltd. | DVM S Eco | Samsung | AM053NXMDCR | SAMSUNG |  |  | HP - Mini or Multi Split | Yes | 17.5 | 8.8 | 61000 | 36400 | 43000 | 1.9 | Continuously variable | 202083811 | No | No
2450726 | Samsung Electronics Co., Ltd. | DVM S Eco | Samsung | AM053NXMDCR | SAMSUNG |  |  | HP - Mini or Multi Split | Yes | 20 | 10 | 61000 | 36400 | 43000 | 2 | Continuously variable | 202083810 | Yes | Yes
3354289 | Samsung Electronics Co., Ltd. | DVM S Eco | Samsung | AM053NXMDCR | SAMSUNG |  |  | HP - Mini or Multi Split | Yes | 18.6 | 9.4 | 61000 | 36400 | 43000 | 1.95 | Continuously variable | 206918727 | Yes | Yes
2450410 | Samsung Electronics Co., Ltd. | DVM S Eco | Samsung | AM053TXMDCH | SAMSUNG |  |  | HP - Mini or Multi Split | Yes | 20 | 10 | 61000 | 36400 | 43000 | 2 | Continuously variable | 205230040 | Yes | Yes
2450552 | Samsung Electronics Co., Ltd. | DVM S Eco | Samsung | AM053TXMDCH | SAMSUNG |  |  | HP - Mini or Multi Split | Yes | 17.5 | 8.8 | 61000 | 36400 | 43000 | 1.9 | Continuously variable | 205142812 | No | No
3354290 | Samsung Electronics Co., Ltd. | DVM S Eco | Samsung | AM053TXMDCH | SAMSUNG |  |  | HP - Mini or Multi Split | Yes | 18.6 | 9.4 | 61000 | 36400 | 43000 | 1.95 | Continuously variable | 206918728 | Yes | Yes
2450237 | Samsung Electronics Co., Ltd. | DVM S Eco | Samsung | AM060MXMDCH | SAMSUNG |  |  | HP - Mini or Multi Split | Yes | 19 | 9.8 | 66000 | 43000 | 47000 | 2 | Continuously variable | 10147097 | Yes | Yes
2507842 | Samsung Electronics Co., Ltd. | DVM S Eco | Samsung | AM060MXMDCH | SAMSUNG |  |  | HP - Mini or Multi Split | Yes | 16.5 | 9.5 | 66000 | 43000 | 47000 | 1.9 | Continuously variable | 10147096 | No | No
3354291 | Samsung Electronics Co., Ltd. | DVM S Eco | Samsung | AM060MXMDCH | SAMSUNG |  |  | HP - Mini or Multi Split | Yes | 17.75 | 9.65 | 66000 | 43000 | 47000 | 1.95 | Continuously variable | 206918729 | Yes | Yes
2448675 | Samsung Electronics Co., Ltd. | DVM S Eco | Samsung | AM060NXMDCR | SAMSUNG |  |  | HP - Mini or Multi Split | Yes | 16.5 | 9.5 | 66000 | 43000 | 47000 | 1.9 | Continuously variable | 202084065 | No | No
2450563 | Samsung Electronics Co., Ltd. | DVM S Eco | Samsung | AM060NXMDCR | SAMSUNG |  |  | HP - Mini or Multi Split | Yes | 19 | 9.8 | 66000 | 43000 | 47000 | 2 | Continuously variable | 202083996 | Yes | Yes
3354292 | Samsung Electronics Co., Ltd. | DVM S Eco | Samsung | AM060NXMDCR | SAMSUNG |  |  | HP - Mini or Multi Split | Yes | 17.75 | 9.65 | 66000 | 43000 | 47000 | 1.95 | Continuously variable | 206918730 | Yes | Yes
2411103 | Samsung Electronics Co., Ltd. | WindFreeâ„¢ 3.0 (RAC) | Samsung | AR09CSDABWKX | SAMSUNG | AR09CSDABWKN |  | HP - Mini or Multi Split | Yes | 24.5 | 10.5 | 11000 | 10000 | 8600 | 2.3 | Continuously variable | 210445757 | Yes | Yes
2411104 | Samsung Electronics Co., Ltd. | Max Heat 3.0 (RAC) | Samsung | AR09CSDACWKX | SAMSUNG | AR09CSDABWKN |  | HP - Mini or Multi Split | Yes | 24.5 | 10.5 | 11000 | 10000 | 8600 | 2.3 | Continuously variable | 210445758 | Yes | Yes
3621242 | Samsung Electronics Co., Ltd. | WindFree - Premium (RAC) | Samsung | AR09DXDABWKX | SAMSUNG | AR09DXDABWKN |  | HP - Mini or Multi Split | Yes | 25 | 10.5 | 11000 | 9900 | 8500 | 2.19 | Continuously variable | 215399294 | Yes | Yes
3621240 | Samsung Electronics Co., Ltd. | WindFree - Max heat (RAC) | Samsung | AR09DXDACWKX | SAMSUNG | AR09DXDABWKN |  | HP - Mini or Multi Split | Yes | 25 | 10.5 | 11000 | 9900 | 8500 | 2.19 | Continuously variable | 215399292 | Yes | Yes
2411098 | Samsung Electronics Co., Ltd. | WindFreeâ„¢ 3.0 (RAC) | Samsung | AR12CSDABWKX | SAMSUNG | AR12CSDABWKN |  | HP - Mini or Multi Split | Yes | 23 | 10.5 | 12000 | 11400 | 10900 | 2.2 | Continuously variable | 210445759 | Yes | Yes
2411102 | Samsung Electronics Co., Ltd. | Max Heat 3.0 (RAC) | Samsung | AR12CSDACWKX | SAMSUNG | AR12CSDABWKN |  | HP - Mini or Multi Split | Yes | 23 | 10.5 | 12000 | 11400 | 10900 | 2.2 | Continuously variable | 210436264 | Yes | Yes
3621241 | Samsung Electronics Co., Ltd. | WindFree - Premium (RAC) | Samsung | AR12DXDABWKX | SAMSUNG | AR12DXDABWKN |  | HP - Mini or Multi Split | Yes | 24 | 10.5 | 12000 | 10600 | 9000 | 2.09 | Continuously variable | 215399293 | Yes | Yes
3621239 | Samsung Electronics Co., Ltd. | WindFree - Max heat (RAC) | Samsung | AR12DXDACWKX | SAMSUNG | AR12DXDABWKN |  | HP - Mini or Multi Split | Yes | 24 | 10.5 | 12000 | 10600 | 9000 | 2.09 | Continuously variable | 215399291 | Yes | Yes
2411096 | Samsung Electronics Co., Ltd. | WindFreeâ„¢ 3.0 (RAC) | Samsung | AR15CSDABWKX | SAMSUNG | AR15CSDABWKN |  | HP - Mini or Multi Split | Yes | 21.5 | 10.8 | 15000 | 20400 | 16300 | 2 | Continuously variable | 210445761 | Yes | Yes
2411105 | Samsung Electronics Co., Ltd. | Max Heat 3.0 (RAC) | Samsung | AR15CSDACWKX | SAMSUNG | AR15CSDABWKN |  | HP - Mini or Multi Split | Yes | 21.5 | 10.8 | 15000 | 20400 | 16300 | 2 | Continuously variable | 210436265 | Yes | Yes
3554498 | Samsung Electronics Co., Ltd. | WindFree - Premium (RAC) | Samsung | AR15DXDABWKX | SAMSUNG | AR15DXDABWKN |  | HP - Mini or Multi Split | Yes | 23 | 11 | 15000 | 14000 | 15600 | 2.5 | Continuously variable | 215222779 | Yes | Yes
3554497 | Samsung Electronics Co., Ltd. | WindFree - Max heat (RAC) | Samsung | AR15DXDACWKX | SAMSUNG | AR15DXDABWKN |  | HP - Mini or Multi Split | Yes | 23 | 11 | 15000 | 14000 | 15600 | 2.5 | Continuously variable | 215222778 | Yes | Yes
2411100 | Samsung Electronics Co., Ltd. | WindFreeâ„¢ 3.0 (RAC) | Samsung | AR18CSDABWKX | SAMSUNG | AR18CSDABWKN |  | HP - Mini or Multi Split | Yes | 21 | 8.5 | 20000 | 22400 | 19000 | 1.9 | Continuously variable | 210445762 | No | No
2411099 | Samsung Electronics Co., Ltd. | Max Heat 3.0 (RAC) | Samsung | AR18CSDACWKX | SAMSUNG | AR18CSDABWKN |  | HP - Mini or Multi Split | Yes | 21 | 8.5 | 20000 | 22400 | 19000 | 1.9 | Continuously variable | 210436266 | No | No
2667602 | Samsung Electronics Co., Ltd. | WindFreeâ„¢ 3.0 (RAC) | Samsung | AR18CSDADWKX | SAMSUNG | AR18CSDABWKN |  | HP - Mini or Multi Split | Yes | 21 | 9.7 | 20000 | 22400 | 19000 | 2 | Continuously variable | 213288945 | Yes | Yes
2667601 | Samsung Electronics Co., Ltd. | WindFreeâ„¢ Max HeatÂ® 3.0 | Samsung | AR18CSDAEWKX | SAMSUNG | AR18CSDABWKN |  | HP - Mini or Multi Split | Yes | 21 | 9.7 | 20000 | 22400 | 19000 | 2 | Continuously variable | 213288943 | Yes | Yes
3554506 | Samsung Electronics Co., Ltd. | WindFree - Premium (RAC) | Samsung | AR18DXDABWKX | SAMSUNG | AR18DXDABWKN |  | HP - Mini or Multi Split | Yes | 21 | 9.7 | 20000 | 17500 | 14300 | 2.05 | Continuously variable | 215222787 | Yes | Yes
3554505 | Samsung Electronics Co., Ltd. | WindFree - Max heat (RAC) | Samsung | AR18DXDACWKX | SAMSUNG | AR18DXDABWKN |  | HP - Mini or Multi Split | Yes | 21 | 9.7 | 20000 | 17500 | 14300 | 2.05 | Continuously variable | 215222786 | Yes | Yes
2411101 | Samsung Electronics Co., Ltd. | WindFreeâ„¢ 3.0 (RAC) | Samsung | AR24CSDABWKX | SAMSUNG | AR24CSDABWKN |  | HP - Mini or Multi Split | Yes | 20 | 9.2 | 25000 | 28000 | 24400 | 2 | Continuously variable | 210445766 | Yes | No
2411097 | Samsung Electronics Co., Ltd. | Max Heat 3.0 (RAC) | Samsung | AR24CSDACWKX | SAMSUNG | AR24CSDABWKN |  | HP - Mini or Multi Split | Yes | 20 | 9.2 | 25000 | 28000 | 24400 | 2 | Continuously variable | 210436268 | Yes | No
2667600 | Samsung Electronics Co., Ltd. | WindFreeâ„¢ 3.0 (RAC) | Samsung | AR24CSDADWKX | SAMSUNG | AR24CSDADWKN |  | HP - Mini or Multi Split | Yes | 20 | 9.5 | 24400 | 28000 | 24400 | 2 | Continuously variable | 213288942 | Yes | Yes
2667599 | Samsung Electronics Co., Ltd. | WindFreeâ„¢ Max HeatÂ® 3.0 | Samsung | AR24CSDAEWKX | SAMSUNG | AR24CSDADWKN |  | HP - Mini or Multi Split | Yes | 20 | 9.5 | 24400 | 28000 | 24400 | 2 | Continuously variable | 213288941 | Yes | Yes
3554502 | Samsung Electronics Co., Ltd. | WindFree - Premium (RAC) | Samsung | AR24DXDABWKX | SAMSUNG | AR24DXDABWKN |  | HP - Mini or Multi Split | Yes | 20 | 9.5 | 25000 | 28000 | 23000 | 2.04 | Continuously variable | 215222783 | Yes | Yes
3554501 | Samsung Electronics Co., Ltd. | WindFree - Max heat (RAC) | Samsung | AR24DXDACWKX | SAMSUNG | AR24DXDABWKN |  | HP - Mini or Multi Split | Yes | 20 | 9.5 | 25000 | 28000 | 23000 | 2.04 | Continuously variable | 215222782 | Yes | Yes
2416244 | Samsung Electronics Co., Ltd. | High-Wall (RAC) | Samsung | AR36BSHUMGMX | SAMSUNG | AR36BSHUMGMN |  | HP - Mini or Multi Split | Yes | 19.2 | 8.5 | 40000 | 30400 | 29800 | 1.75 | Continuously variable | 207698064 | No | No
3630041 | Senville Air Conditioners | SENA Series | Senville | SENA-06HF-OG | SENVILLE | SENA-06HF-IGG |  | HP - Mini or Multi Split | Yes | 25.5 | 14.8 | 7000 | 7900 | 7700 | 2.39 | Continuously variable | 215735294 | Yes | Yes
3630042 | Senville Air Conditioners | SENA Series | Senville | SENA-09HF-OG | SENVILLE | SENA-09HF-IGG |  | HP - Mini or Multi Split | Yes | 27.4 | 12.5 | 12000 | 9800 | 11500 | 1.8 | Continuously variable | 215735295 | Yes | Yes
3630047 | Senville Air Conditioners | SENA Series | Senville | SENA-09HF-OG | SENVILLE | SENA-09HF-IDG |  | HP - Mini or Multi Split | Yes | 21.4 | 12.5 | 10000 | 9600 | 11200 | 1.89 | Continuously variable | 215735300 | Yes | Yes
3630051 | Senville Air Conditioners | SENA Series | Senville | SENA-09HF-OG | SENVILLE | SENA-09HF-ICG |  | HP - Mini or Multi Split | Yes | 22.6 | 12.1 | 10000 | 9700 | 11000 | 1.84 | Continuously variable | 215735304 | Yes | Yes
2411840 | Senville Air Conditioners | SEN series | Senville | SENA/09HF/OQ | SENVILLE | SENA/09HF/ICZ |  | HP - Mini or Multi Split | Yes | 20.5 | 10.3 | 9800 | 9000 | 10000 | 1.8 | Continuously variable | 207641341 | Yes | Yes
2411841 | Senville Air Conditioners | SEN series | Senville | SENA/09HF/OQ | SENVILLE | SENA/09HF/ICZ |  | HP - Mini or Multi Split | Yes | 20.5 | 10.3 | 9800 | 9000 | 10000 | 1.8 | Continuously variable | 207641341 | Yes | Yes
2411844 | Senville Air Conditioners | SEN series | Senville | SENA/09HF/OQ | SENVILLE | SENA/09HF/ID |  | HP - Mini or Multi Split | Yes | 20.2 | 12 | 10000 | 10100 | 10800 | 1.9 | Continuously variable | 207641345 | Yes | Yes
2411853 | Senville Air Conditioners | SEN series | Senville | SENA/09HF/OQ | SENVILLE | SENA/09HF/IQ |  | HP - Mini or Multi Split | Yes | 28.1 | 11.5 | 12000 | 9500 | 10600 | 2 | Continuously variable | 207657627 | Yes | Yes
2411790 | Senville Air Conditioners | SEN series | Senville | SENA/09HF/OZ | SENVILLE | SENA/09HF/ID |  | HP - Mini or Multi Split | Yes | 18.5 | 11.5 | 10000 | 10100 | 10800 | 1.9 | Continuously variable | 205921390 | Yes | Yes
3630043 | Senville Air Conditioners | SENA Series | Senville | SENA-12HF-OG | SENVILLE | SENA-12HF-IGG |  | HP - Mini or Multi Split | Yes | 25.4 | 10.5 | 12000 | 9800 | 11500 | 1.8 | Continuously variable | 215735296 | Yes | Yes
3630048 | Senville Air Conditioners | SENA Series | Senville | SENA-12HF-OG | SENVILLE | SENA-12HF-IDG |  | HP - Mini or Multi Split | Yes | 20 | 10 | 12500 | 9600 | 11800 | 1.9 | Continuously variable | 215735301 | Yes | Yes
3630052 | Senville Air Conditioners | SENA Series | Senville | SENA-12HF-OG | SENVILLE | SENA-12HF-ICG |  | HP - Mini or Multi Split | Yes | 22.2 | 11.6 | 12000 | 10000 | 11500 | 2 | Continuously variable | 215735305 | Yes | Yes
3630055 | Senville Air Conditioners | SENA Series | Senville | SENA-12HF-OG | SENVILLE | SENA-12HF-IFG |  | HP - Mini or Multi Split | Yes | 25 | 10.5 | 12000 | 9800 | 11300 | 1.88 | Continuously variable | 215735308 | Yes | Yes
2411842 | Senville Air Conditioners | SEN series | Senville | SENA/12HF/OQ | SENVILLE | SENA/12HF/ICZ |  | HP - Mini or Multi Split | Yes | 22.3 | 10.2 | 12000 | 9900 | 11300 | 1.89 | Continuously variable | 207641342 | Yes | Yes
2411845 | Senville Air Conditioners | SEN series | Senville | SENA/12HF/OQ | SENVILLE | SENA/12HF/ID |  | HP - Mini or Multi Split | Yes | 19.5 | 10 | 12500 | 10600 | 12100 | 1.96 | Continuously variable | 207641346 | Yes | Yes
2411849 | Senville Air Conditioners | SEN series | Senville | SENA/12HF/OQ | SENVILLE | SENA/12HF/IFQ |  | HP - Mini or Multi Split | Yes | 23.6 | 10 | 12000 | 9600 | 12000 | 1.89 | Continuously variable | 207641349 | Yes | Yes
2411850 | Senville Air Conditioners | SEN series | Senville | SENA/12HF/OQ | SENVILLE | SENA/12HF/IFQ |  | HP - Mini or Multi Split | Yes | 23.6 | 10 | 12000 | 9600 | 12000 | 1.89 | Continuously variable | 207641349 | Yes | Yes
2411854 | Senville Air Conditioners | SEN series | Senville | SENA/12HF/OQ | SENVILLE | SENA/12HF/IQ |  | HP - Mini or Multi Split | Yes | 25.5 | 10.4 | 12000 | 10000 | 12000 | 1.8 | Continuously variable | 207657628 | Yes | Yes
2411858 | Senville Air Conditioners | SEN series | Senville | SENA/12HF/OQ | SENVILLE | SENA-12HF-IFU |  | HP - Mini or Multi Split | Yes | 24.2 | 10.7 | 12000 | 10200 | 11900 | 1.99 | Continuously variable | 210372990 | Yes | Yes
2411791 | Senville Air Conditioners | SEN series | Senville | SENA/12HF/OZ | SENVILLE | SENA/12HF/ID |  | HP - Mini or Multi Split | Yes | 19 | 10 | 12000 | 10600 | 11800 | 1.75 | Continuously variable | 205921391 | Yes | Yes
3630058 | Senville Air Conditioners | SENA Series | Senville | SENA-18HF-MOA | SENVILLE |  |  | HP - Mini or Multi Split | Yes | 25 | 10.4 | 20000 | 17600 | 19000 | 2 | Continuously variable | 215735311 | Yes | Yes
3630059 | Senville Air Conditioners | SENA Series | Senville | SENA-18HF-MOA | SENVILLE |  |  | HP - Mini or Multi Split | Yes | 20 | 10 | 20000 | 17000 | 18000 | 2 | Continuously variable | 215735312 | Yes | Yes
3630060 | Senville Air Conditioners | SENA Series | Senville | SENA-18HF-MOA | SENVILLE |  |  | HP - Mini or Multi Split | Yes | 22.5 | 10.2 | 20000 | 17300 | 18500 | 2 | Continuously variable | 215735313 | Yes | Yes
3436366 | Senville Air Conditioners | SENA Series | Senville | SENA-18HF-MOB | SENVILLE |  |  | HP - Mini or Multi Split | Yes | 22 | 9.8 | 20000 | 15000 | 19700 | 1.9 | Continuously variable | 213732650 | Yes | Yes
3436367 | Senville Air Conditioners | SENA Series | Senville | SENA-18HF-MOB | SENVILLE |  |  | HP - Mini or Multi Split | Yes | 19 | 9.3 | 20000 | 16000 | 19000 | 1.85 | Continuously variable | 213732651 | Yes | Yes
3436368 | Senville Air Conditioners | SENA Series | Senville | SENA-18HF-MOB | SENVILLE |  |  | HP - Mini or Multi Split | Yes | 20.5 | 9.55 | 20000 | 15500 | 19300 | 1.88 | Continuously variable | 213732652 | Yes | Yes
2411798 | Senville Air Conditioners | SEN series | Senville | SENA/18HF/MOQ | SENVILLE |  |  | HP - Mini or Multi Split | Yes | 19 | 9.8 | 19000 | 14800 | 13300 | 2 | Continuously variable | 207641330 | Yes | Yes
2411799 | Senville Air Conditioners | SEN series | Senville | SENA/18HF/MOQ | SENVILLE |  |  | HP - Mini or Multi Split | Yes | 19 | 9.8 | 19000 | 14800 | 13300 | 2 | Continuously variable | 207641330 | Yes | Yes
3630045 | Senville Air Conditioners | SENA Series | Senville | SENA-18HF-OG | SENVILLE | SENA-18HF-IGG |  | HP - Mini or Multi Split | Yes | 21.4 | 11 | 18000 | 15000 | 18000 | 1.92 | Continuously variable | 215735297 | Yes | Yes
3630049 | Senville Air Conditioners | SENA Series | Senville | SENA-18HF-OG | SENVILLE | SENA-18HF-IDG |  | HP - Mini or Multi Split | Yes | 18 | 10.5 | 19000 | 15000 | 18000 | 2 | Continuously variable | 215735302 | Yes | Yes
3630053 | Senville Air Conditioners | SENA Series | Senville | SENA-18HF-OG | SENVILLE | SENA-18HF-ICG |  | HP - Mini or Multi Split | Yes | 20 | 12.3 | 19000 | 14900 | 17000 | 1.9 | Continuously variable | 215735306 | Yes | Yes
3630056 | Senville Air Conditioners | SENA Series | Senville | SENA-18HF-OG | SENVILLE | SENA-18HF-IFG |  | HP - Mini or Multi Split | Yes | 20.4 | 10.3 | 19000 | 14400 | 17000 | 1.86 | Continuously variable | 215735309 | Yes | Yes
2411843 | Senville Air Conditioners | SEN series | Senville | SENA/18HF/OQ | SENVILLE | SENA/18HF/ICZ |  | HP - Mini or Multi Split | Yes | 20 | 9.5 | 17000 | 15600 | 16000 | 1.75 | Continuously variable | 207641343 | Yes | Yes
2411846 | Senville Air Conditioners | SEN series | Senville | SENA/18HF/OQ | SENVILLE | SENA/18HF/ID |  | HP - Mini or Multi Split | Yes | 18 | 9.5 | 19000 | 15000 | 17700 | 1.85 | Continuously variable | 207641347 | Yes | Yes
2411847 | Senville Air Conditioners | SEN series | Senville | SENA/18HF/OQ | SENVILLE | SENA/18HF/ID |  | HP - Mini or Multi Split | Yes | 18 | 9.5 | 19000 | 15000 | 17700 | 1.85 | Continuously variable | 207641347 | Yes | Yes
2411851 | Senville Air Conditioners | SEN series | Senville | SENA/18HF/OQ | SENVILLE | SENA/18HF/IF |  | HP - Mini or Multi Split | Yes | 20.5 | 9.8 | 18000 | 12000 | 16800 | 1.86 | Continuously variable | 207641350 | Yes | Yes
2411855 | Senville Air Conditioners | SEN series | Senville | SENA/18HF/OQ | SENVILLE | SENA/18HF/IQ |  | HP - Mini or Multi Split | Yes | 21.5 | 11.3 | 18000 | 15000 | 18000 | 1.8 | Continuously variable | 207657629 | Yes | Yes
2411856 | Senville Air Conditioners | SEN series | Senville | SENA/18HF/OQ | SENVILLE | SENA/18HF/IQ |  | HP - Mini or Multi Split | Yes | 21.5 | 11.3 | 18000 | 15000 | 18000 | 1.8 | Continuously variable | 207657629 | Yes | Yes
3630044 | Senville Air Conditioners | SENA Series | Senville | SENA-24HF-OG | SENVILLE | SENA-24HF-IGG |  | HP - Mini or Multi Split | Yes | 21 | 13.5 | 29000 | 21000 | 24200 | 2.34 | Continuously variable | 215735298 | Yes | Yes
3630050 | Senville Air Conditioners | SENA Series | Senville | SENA-24HF-OG | SENVILLE | SENA-24HF-IDG |  | HP - Mini or Multi Split | Yes | 19 | 11.7 | 26000 | 21600 | 24000 | 2.18 | Continuously variable | 215735303 | Yes | Yes
3630054 | Senville Air Conditioners | SENA Series | Senville | SENA-24HF-OG | SENVILLE | SENA-24HF-ICG |  | HP - Mini or Multi Split | Yes | 20.7 | 11.6 | 25000 | 20400 | 23800 | 2.23 | Continuously variable | 215735307 | Yes | Yes
3630057 | Senville Air Conditioners | SENA Series | Senville | SENA-24HF-OG | SENVILLE | SENA-24HF-IFG |  | HP - Mini or Multi Split | Yes | 20.4 | 12.1 | 26000 | 20200 | 24200 | 2.16 | Continuously variable | 215735310 | Yes | Yes
2411848 | Senville Air Conditioners | SEN series | Senville | SENA/24HF/OQ | SENVILLE | SENA/24HF/ID |  | HP - Mini or Multi Split | Yes | 19.2 | 10.5 | 25000 | 21000 | 27000 | 2 | Continuously variable | 207641348 | Yes | Yes
2411852 | Senville Air Conditioners | SEN series | Senville | SENA/24HF/OQ | SENVILLE | SENA/24HF/IF |  | HP - Mini or Multi Split | Yes | 20.5 | 11 | 25000 | 19000 | 25000 | 2.1 | Continuously variable | 207641351 | Yes | Yes
2411857 | Senville Air Conditioners | SEN series | Senville | SENA/24HF/OQ | SENVILLE | SENA/24HF/IQ |  | HP - Mini or Multi Split | Yes | 21.5 | 11.4 | 29000 | 21200 | 25000 | 2.21 | Continuously variable | 207657630 | Yes | Yes
2411792 | Senville Air Conditioners | SEN series | Senville | SENA/24HF/OZ | SENVILLE | SENA/24HF/ID |  | HP - Mini or Multi Split | Yes | 19.2 | 10.5 | 24000 | 23000 | 24000 | 1.9 | Continuously variable | 205921393 | Yes | Yes
2411793 | Senville Air Conditioners | SEN series | Senville | SENA/24HF/OZ | SENVILLE | SENA/24HF/ID |  | HP - Mini or Multi Split | Yes | 19.2 | 10.5 | 24000 | 23000 | 24000 | 1.9 | Continuously variable | 205921393 | Yes | Yes
3630061 | Senville Air Conditioners | SENA Series | Senville | SENA-28HF-MOA | SENVILLE |  |  | HP - Mini or Multi Split | Yes | 23 | 10.5 | 27000 | 25000 | 27000 | 2 | Continuously variable | 215735314 | Yes | Yes
3630062 | Senville Air Conditioners | SENA Series | Senville | SENA-28HF-MOA | SENVILLE |  |  | HP - Mini or Multi Split | Yes | 21 | 10 | 27400 | 24000 | 27000 | 2 | Continuously variable | 215735316 | Yes | Yes
3630063 | Senville Air Conditioners | SENA Series | Senville | SENA-28HF-MOA | SENVILLE |  |  | HP - Mini or Multi Split | Yes | 19 | 9.5 | 28000 | 23000 | 27000 | 2 | Continuously variable | 215735315 | Yes | Yes
3436369 | Senville Air Conditioners | SENA Series | Senville | SENA-28HF-MOB | SENVILLE |  |  | HP - Mini or Multi Split | Yes | 23 | 10.6 | 28000 | 26600 | 25000 | 1.8 | Continuously variable | 213732653 | Yes | Yes
3436370 | Senville Air Conditioners | SENA Series | Senville | SENA-28HF-MOB | SENVILLE |  |  | HP - Mini or Multi Split | Yes | 20 | 9.5 | 28000 | 27000 | 25000 | 1.8 | Continuously variable | 213732654 | Yes | Yes
3436371 | Senville Air Conditioners | SENA Series | Senville | SENA-28HF-MOB | SENVILLE |  |  | HP - Mini or Multi Split | Yes | 21.5 | 10.05 | 28000 | 26800 | 25000 | 1.8 | Continuously variable | 213732655 | Yes | Yes
3630046 | Senville Air Conditioners | SENA Series | Senville | SENA-33HF-OG | SENVILLE | SENA-33HF-IGG |  | HP - Mini or Multi Split | Yes | 19.5 | 10.5 | 36000 | 30000 | 35000 | 1.98 | Continuously variable | 215735299 | Yes | Yes
2449923 | Senville Air Conditioners | SEN series | Senville | SENA-33HF-OQ | SENVILLE | SENA-33HF-IQ |  | HP - Mini or Multi Split | Yes | 19.5 | 10 | 35000 | 28800 | 34600 | 1.8 | Continuously variable | 211749871 | Yes | Yes
3630064 | Senville Air Conditioners | SENA Series | Senville | SENA-36HF-MOA | SENVILLE |  |  | HP - Mini or Multi Split | Yes | 23 | 10.7 | 36000 | 30000 | 36000 | 2 | Continuously variable | 215735317 | Yes | Yes
3630065 | Senville Air Conditioners | SENA Series | Senville | SENA-36HF-MOA | SENVILLE |  |  | HP - Mini or Multi Split | Yes | 19.4 | 10.4 | 36000 | 33000 | 38000 | 2 | Continuously variable | 215735318 | Yes | Yes
3630066 | Senville Air Conditioners | SENA Series | Senville | SENA-36HF-MOA | SENVILLE |  |  | HP - Mini or Multi Split | Yes | 21.2 | 10.55 | 36000 | 31400 | 37000 | 2 | Continuously variable | 215735319 | Yes | Yes
3436372 | Senville Air Conditioners | SENA Series | Senville | SENA-36HF-MOB | SENVILLE |  |  | HP - Mini or Multi Split | Yes | 22.4 | 10.9 | 36000 | 27400 | 37000 | 2 | Continuously variable | 213732656 | Yes | Yes
3436373 | Senville Air Conditioners | SENA Series | Senville | SENA-36HF-MOB | SENVILLE |  |  | HP - Mini or Multi Split | Yes | 19.4 | 10 | 36000 | 30000 | 36000 | 1.9 | Continuously variable | 213732657 | Yes | Yes
3436374 | Senville Air Conditioners | SENA Series | Senville | SENA-36HF-MOB | SENVILLE |  |  | HP - Mini or Multi Split | Yes | 20.9 | 10.45 | 36000 | 28600 | 36400 | 1.95 | Continuously variable | 213732658 | Yes | Yes
3630067 | Senville Air Conditioners | SENA Series | Senville | SENA-48HF-MOA | SENVILLE |  |  | HP - Mini or Multi Split | Yes | 23 | 11 | 49000 | 44000 | 47000 | 2 | Continuously variable | 215735320 | Yes | Yes
3630068 | Senville Air Conditioners | SENA Series | Senville | SENA-48HF-MOA | SENVILLE |  |  | HP - Mini or Multi Split | Yes | 21.7 | 11 | 48500 | 44000 | 47500 | 2 | Continuously variable | 215735322 | Yes | Yes
3630069 | Senville Air Conditioners | SENA Series | Senville | SENA-48HF-MOA | SENVILLE |  |  | HP - Mini or Multi Split | Yes | 20.4 | 11 | 48000 | 44500 | 48000 | 2 | Continuously variable | 215735321 | Yes | Yes
2856375 | Senville Air Conditioners | SENA-series | Senville | SENA-48HF-MOB | SENVILLE |  |  | HP - Mini or Multi Split | Yes | 21.8 | 9.8 | 49000 | 36000 | 45000 | 2 | Continuously variable | 213732659 | Yes | Yes
3630070 | Senville Air Conditioners | SENA Series | Senville | SENA-55HF-MOA | SENVILLE |  |  | HP - Mini or Multi Split | Yes | 20 | 10.7 | 55000 | 45000 | 48000 | 2.1 | Continuously variable | 215735324 | Yes | Yes
3630071 | Senville Air Conditioners | SENA Series | Senville | SENA-55HF-MOA | SENVILLE |  |  | HP - Mini or Multi Split | Yes | 21.1 | 10.6 | 55000 | 44500 | 47500 | 2.05 | Continuously variable | 215735325 | Yes | Yes
3630072 | Senville Air Conditioners | SENA Series | Senville | SENA-55HF-MOA | SENVILLE |  |  | HP - Mini or Multi Split | Yes | 22.2 | 10.5 | 55000 | 44000 | 47000 | 2 | Continuously variable | 215735323 | Yes | Yes
3630039 | Senville Air Conditioners | SENL Series | Senville | SENL-09CD220-OL | SENVILLE | SENL-09CD220-ILL |  | HP - Mini or Multi Split | Yes | 21.2 | 9.1 | 10000 | 6800 | 7000 | 2.07 | Continuously variable | 215735288 | Yes | No
3630040 | Senville Air Conditioners | SENL Series | Senville | SENL-24CD-OL | SENVILLE | SENL-24CD-ILL |  | HP - Mini or Multi Split | Yes | 18.7 | 9.3 | 24000 | 16900 | 17000 | 2.14 | Continuously variable | 215735291 | No | No
2452943 | Sharp Electronics Corporation | KEOS-18UHE-NA | Sharp | AE-X12ZHU | SHARP | AY-XP12ZHU |  | HP - Mini or Multi Split | Yes | 25 | 11 | 16000 | 18900 | 16000 | 2.1 | Continuously variable | 209423516 | Yes | Yes
3414511 | Sharp Electronics Corporation | Single Zone series | Sharp | AE-X12ZHU1 | SHARP | AY-XP12ZHU1 |  | HP - Mini or Multi Split | Yes | 25 | 11 | 16000 | 18900 | 16000 | 2.1 | Continuously variable | 213238803 | Yes | Yes
2452944 | Sharp Electronics Corporation | OAH18H/O4S4P | Sharp | AE-X12ZU | SHARP | AY-XPC12ZU |  | HP - Mini or Multi Split | Yes | 22 | 11 | 14000 | 14500 | 12000 | 2.1 | Continuously variable | 209270207 | Yes | Yes
3414510 | Sharp Electronics Corporation | Single Zone series | Sharp | AE-X12ZU1 | SHARP | AY-XP12ZU1 |  | HP - Mini or Multi Split | Yes | 22 | 11 | 14000 | 14500 | 12000 | 2.1 | Continuously variable | 213194987 | Yes | Yes
3543561 | Sharp Electronics Corporation | Single Zone series | Sharp | AE-X12ZU1 | SHARP | AY-XPC12BU |  | HP - Mini or Multi Split | Yes | 22 | 11 | 14000 | 14500 | 12000 | 2.1 | Continuously variable | 214795916 | Yes | Yes
2452942 | Sharp Electronics Corporation | KEOS-12UHE-NA | Sharp | AE-X15ZU | SHARP | AY-XPC15ZU |  | HP - Mini or Multi Split | Yes | 24 | 11 | 18000 | 18100 | 15300 | 2.1 | Continuously variable | 209423517 | Yes | Yes
3414509 | Sharp Electronics Corporation | Single Zone series | Sharp | AE-X15ZU1 | SHARP | AY-XP15ZU1 |  | HP - Mini or Multi Split | Yes | 24 | 11 | 18000 | 18100 | 15300 | 2.1 | Continuously variable | 213239134 | Yes | Yes
2452941 | Sharp Electronics Corporation | KEOS-09UHE-NA | Sharp | AE-X18ZHU | SHARP | AY-XP18ZHU |  | HP - Mini or Multi Split | Yes | 25 | 11.5 | 21600 | 22600 | 19500 | 2.2 | Continuously variable | 209424784 | Yes | Yes
3543562 | Sharp Electronics Corporation | Single Zone series | Sharp | AE-X18ZHU1 | SHARP | AY-XP18ZHU1 |  | HP - Mini or Multi Split | Yes | 25 | 11.5 | 21600 | 22600 | 19500 | 2.2 | Continuously variable | 213246052 | Yes | Yes
3387965 | Sharp Electronics Corporation | Single Zone series | Sharp | AE-X18ZU1 | SHARP | AY-XP18ZU1 |  | HP - Mini or Multi Split | Yes | 24 | 11 | 21600 | 22000 | 18000 | 2.2 | Continuously variable | 213246053 | Yes | Yes
3543560 | Sharp Electronics Corporation | Single Zone series | Sharp | AE-X18ZU1 | SHARP | AY-XPC18BU |  | HP - Mini or Multi Split | Yes | 24 | 11 | 21600 | 22000 | 18000 | 2.2 | Continuously variable | 214795917 | Yes | Yes
3391682 | Sharp Electronics Corporation | Multi Zone series | Sharp | AE-X3M24BU | SHARP |  |  | HP - Mini or Multi Split | Yes | 24 | 11.5 | 26000 | 25000 | 21200 | 2.3 | Continuously variable | 213927543 | Yes | Yes
3436416 | Simply The Best MiniSplits | SBM series | Simply The Best Minisplits | SBM-48HFN1-M-[X] | Simply The Best Minisplits |  |  | HP - Mini or Multi Split | Yes | 21.2 | 10 | 49000 | 39000 | 45000 | 2 | Continuously variable | 214383395 | Yes | Yes
3436417 | Simply The Best MiniSplits | SBM series | Simply The Best Minisplits | SBM-48HFN1-M-[X] | Simply The Best Minisplits |  |  | HP - Mini or Multi Split | Yes | 20.9 | 8.9 | 49000 | 36000 | 42500 | 2 | Continuously variable | 214383396 | Yes | Yes
3436418 | Simply The Best MiniSplits | SBM series | Simply The Best Minisplits | SBM-48HFN1-M-[X] | Simply The Best Minisplits |  |  | HP - Mini or Multi Split | Yes | 21.05 | 9.45 | 49000 | 37400 | 43500 | 2 | Continuously variable | 214383397 | Yes | Yes
3542737 | Star Air Kontrol, Inc | SAK Series | Star Air Kontrol | SAK-09-CC/220V | Star Air Kontrol | SAK-09-CC/220V |  | HP - Mini or Multi Split | Yes | 20 | 10 | 10000 | 7500 | 7400 | 1.9 | Continuously variable | 213279891 | Yes | Yes
3542741 | Star Air Kontrol, Inc | SAK Series | Star Air Kontrol | SAK-09-OC/220V | Star Air Kontrol | SAK-09-OC/220V |  | HP - Mini or Multi Split | Yes | 22.5 | 11.5 | 11000 | 8000 | 7700 | 2.34 | Continuously variable | 213279897 | Yes | Yes
3542733 | Star Air Kontrol, Inc | SAK Series | Star Air Kontrol | SAK-12-DTMS/220V | Star Air Kontrol | SAK-12-DTMS/220V |  | HP - Mini or Multi Split | Yes | 19 | 10.3 | 12000 | 9300 | 8400 | 2.26 | Continuously variable | 213081463 | Yes | Yes
3542729 | Star Air Kontrol, Inc | SAK Series | Star Air Kontrol | SAK-18-21MUZ/220(OUT)* | Star Air Kontrol |  |  | HP - Mini or Multi Split | Yes | 19 | 9.8 | 19000 | 14800 | 13300 | 2 | Continuously variable | 211726666 | Yes | Yes
3542721 | Star Air Kontrol, Inc | SAK Series | Star Air Kontrol | SAK-18-24MS/220 | Star Air Kontrol | SAK-18-24MS/220 |  | HP - Mini or Multi Split | Yes | 23.7 | 10.3 | 18000 | 14000 | 12600 | 2.39 | Continuously variable | 211504107 | Yes | Yes
3542740 | Star Air Kontrol, Inc | SAK Series | Star Air Kontrol | SAK-24-CC/220V | Star Air Kontrol | SAK-24-CC/220V |  | HP - Mini or Multi Split | Yes | 21.5 | 9.7 | 25000 | 19000 | 18500 | 2.2 | Continuously variable | 213279894 | Yes | Yes
3542727 | Star Air Kontrol, Inc | SAK Series | Star Air Kontrol | SAK-24-CC(OD)/220VOLT | Star Air Kontrol | SAK-24-20CC/220(IN) |  | HP - Mini or Multi Split | Yes | 21.5 | 9.7 | 25000 | 19000 | 18500 | 2.2 | Continuously variable | 211726525 | Yes | Yes
3542735 | Star Air Kontrol, Inc | SAK Series | Star Air Kontrol | SAK-24CONS/220V | Star Air Kontrol | SAK-24CONS/220V |  | HP - Mini or Multi Split | Yes | 21.2 | 10.3 | 24000 | 16000 | 18200 | 2.2 | Continuously variable | 213279887 | Yes | Yes
3542724 | Star Air Kontrol, Inc | SAK Series | Star Air Kontrol | SAK-24-DTMS/220V | Star Air Kontrol | SAK-24-DTMS/220V |  | HP - Mini or Multi Split | Yes | 19 | 11.2 | 25000 | 20000 | 20000 | 2.3 | Continuously variable | 211726522 | Yes | Yes
3542718 | Star Air Kontrol, Inc | SAK Series | Star Air Kontrol | SAK-27-22MUZ/220(OUT) | Star Air Kontrol |  |  | HP - Mini or Multi Split | Yes | 22 | 8.9 | 28000 | 16800 | 20800 | 1.9 | Continuously variable | 206315404 | No | No
3542736 | Star Air Kontrol, Inc | SAK Series | Star Air Kontrol | SAK-48CONS/220V | Star Air Kontrol | SAK-48CONS/220V |  | HP - Mini or Multi Split | Yes | 18.9 | 10 | 50000 | 29000 | 35000 | 1.85 | Continuously variable | 213279889 | Yes | Yes
3553327 | SUPPLY HOUSE LLC | BFM Series | Bluefin | BFMS09BA-01O | Bluefin | BFMS09BA-01I |  | HP - Mini or Multi Split | Yes | 21.7 | 9.4 | 10000 | 6000 | 7000 | 2 | Continuously variable | 213769912 | No | No
3553324 | SUPPLY HOUSE LLC | BFM Series | Bluefin | BFMS09PL-01O | Bluefin | BFMS09PL-01I |  | HP - Mini or Multi Split | Yes | 24 | 11.6 | 10000 | 8100 | 7500 | 2.25 | Continuously variable | 213769908 | Yes | Yes
3553328 | SUPPLY HOUSE LLC | BFM Series | Bluefin | BFMS09PR-01O | Bluefin | BFMS09PL-01I |  | HP - Mini or Multi Split | Yes | 26.4 | 11.6 | 12000 | 9300 | 11000 | 1.85 | Continuously variable | 213769915 | Yes | Yes
3553325 | SUPPLY HOUSE LLC | BFM Series | Bluefin | BFMS12PL-01O | Bluefin | BFMS12PL-01I |  | HP - Mini or Multi Split | Yes | 23.1 | 10.8 | 12000 | 10000 | 8400 | 2.41 | Continuously variable | 213769909 | Yes | Yes
3553323 | SUPPLY HOUSE LLC | BFM Series | Bluefin | BFMS12PR-01O | Bluefin | BFMS12PL-01I |  | HP - Mini or Multi Split | Yes | 23.1 | 10.5 | 12000 | 10300 | 11000 | 1.88 | Continuously variable | 213769907 | Yes | Yes
3553322 | SUPPLY HOUSE LLC | BFM Series | Bluefin | BFMS18PL-01O | Bluefin | BFMS18PL-01I |  | HP - Mini or Multi Split | Yes | 24 | 10.5 | 18000 | 14100 | 12800 | 2.44 | Continuously variable | 213769906 | Yes | Yes
3553326 | SUPPLY HOUSE LLC | BFM Series | Bluefin | BFMS18PR-01O | Bluefin | BFMS18PL-01I |  | HP - Mini or Multi Split | Yes | 22 | 10.6 | 18000 | 11100 | 17200 | 1.89 | Continuously variable | 213769911 | Yes | Yes
3553320 | SUPPLY HOUSE LLC | BFM Series | Bluefin | BFMS24PR-01O | Bluefin | BFMS24PL-01I |  | HP - Mini or Multi Split | Yes | 22.3 | 10.3 | 26000 | 18900 | 23000 | 1.8 | Continuously variable | 213769902 | Yes | Yes
3621221 | TCL Air conditioner (Zhong Shan) Co., Ltd. | BREEZEIN | TCL | H09SBH23BPC | TCL | H09SBH23BPE |  | HP - Mini or Multi Split | Yes | 24 | 10 | 10000 | 6200 | 7500 | 2.1 | Continuously variable | 215387257 | Yes | Yes
3621223 | TCL Air conditioner (Zhong Shan) Co., Ltd. | BREEZEIN | TCL | H09SBH23XPC | TCL | H09SBH23XPE |  | HP - Mini or Multi Split | Yes | 24 | 10 | 10000 | 5800 | 7100 | 2.1 | Continuously variable | 215387259 | Yes | Yes
3621217 | TCL Air conditioner (Zhong Shan) Co., Ltd. | ELITE | TCL | H09SEH19BAC | TCL | H09SEH19BAE |  | HP - Mini or Multi Split | Yes | 19 | 9.5 | 10000 | 5800 | 7300 | 2 | Continuously variable | 215387250 | Yes | Yes
3621219 | TCL Air conditioner (Zhong Shan) Co., Ltd. | ELITE | TCL | H09SEH19XAC | TCL | H09SEH19XAE |  | HP - Mini or Multi Split | Yes | 20 | 10 | 10000 | 5800 | 7400 | 2.1 | Continuously variable | 215387252 | Yes | Yes
3621222 | TCL Air conditioner (Zhong Shan) Co., Ltd. | BREEZEIN | TCL | H12SBH22BPC | TCL | H12SBH22BPE |  | HP - Mini or Multi Split | Yes | 23 | 10 | 12400 | 7800 | 8900 | 2.1 | Continuously variable | 215387258 | Yes | Yes
3621224 | TCL Air conditioner (Zhong Shan) Co., Ltd. | BREEZEIN | TCL | H12SBH23XPC | TCL | H12SBH23XPE |  | HP - Mini or Multi Split | Yes | 24 | 10 | 12600 | 8100 | 9100 | 2.1 | Continuously variable | 215387260 | Yes | Yes
3621218 | TCL Air conditioner (Zhong Shan) Co., Ltd. | ELITE | TCL | H12SEH19BAC | TCL | H12SEH19BAE |  | HP - Mini or Multi Split | Yes | 21 | 9.5 | 12600 | 7600 | 9000 | 2.1 | Continuously variable | 215387251 | Yes | Yes
3621220 | TCL Air conditioner (Zhong Shan) Co., Ltd. | ELITE | TCL | H12SEH19XAC | TCL | H12SEH19XAE |  | HP - Mini or Multi Split | Yes | 21 | 9.5 | 12600 | 7500 | 9100 | 2.1 | Continuously variable | 215387253 | Yes | Yes
3621227 | TCL Air conditioner (Zhong Shan) Co., Ltd. | MULIT ZONE | TCL | H18FMH22XPC | TCL |  |  | HP - Mini or Multi Split | Yes | 24 | 10 | 20000 | 16800 | 15800 | 2 | Continuously variable | 215387263 | Yes | Yes
3621231 | TCL Air conditioner (Zhong Shan) Co., Ltd. | MULIT ZONE | TCL | H18FMH22XPC | TCL |  |  | HP - Mini or Multi Split | Yes | 21 | 9.5 | 19000 | 16800 | 16000 | 1.9 | Continuously variable | 215387267 | Yes | Yes
3621225 | TCL Air conditioner (Zhong Shan) Co., Ltd. | BREEZEIN | TCL | H18SBH22XPC | TCL | H18SBH22XPE |  | HP - Mini or Multi Split | Yes | 23 | 9.5 | 19000 | 15000 | 13600 | 1.8 | Continuously variable | 215387261 | Yes | Yes
3621226 | TCL Air conditioner (Zhong Shan) Co., Ltd. | BREEZEIN | TCL | H24SBH20XPC | TCL | H24SBH20XPE |  | HP - Mini or Multi Split | Yes | 23 | 9.5 | 25000 | 14000 | 18900 | 1.8 | Continuously variable | 215387262 | Yes | Yes
3621228 | TCL Air conditioner (Zhong Shan) Co., Ltd. | MULIT ZONE | TCL | H27FMH22XPC | TCL |  |  | HP - Mini or Multi Split | Yes | 24 | 10 | 28000 | 19100 | 19800 | 2 | Continuously variable | 215387264 | Yes | Yes
3621232 | TCL Air conditioner (Zhong Shan) Co., Ltd. | MULIT ZONE | TCL | H27FMH22XPC | TCL |  |  | HP - Mini or Multi Split | Yes | 22 | 9 | 27000 | 19100 | 19000 | 1.9 | Continuously variable | 215387268 | Yes | Yes
3621229 | TCL Air conditioner (Zhong Shan) Co., Ltd. | MULIT ZONE | TCL | H36FMH21XPC | TCL |  |  | HP - Mini or Multi Split | Yes | 22.5 | 9.5 | 36000 | 22400 | 25400 | 2 | Continuously variable | 215387265 | Yes | Yes
3621233 | TCL Air conditioner (Zhong Shan) Co., Ltd. | MULIT ZONE | TCL | H36FMH21XPC | TCL |  |  | HP - Mini or Multi Split | Yes | 20 | 8.5 | 36000 | 22400 | 25200 | 1.9 | Continuously variable | 215387269 | Yes | Yes
3621230 | TCL Air conditioner (Zhong Shan) Co., Ltd. | MULIT ZONE | TCL | H42FMH20XPC | TCL |  |  | HP - Mini or Multi Split | Yes | 22 | 9.5 | 42000 | 29400 | 30000 | 2 | Continuously variable | 215387266 | Yes | Yes
3621234 | TCL Air conditioner (Zhong Shan) Co., Ltd. | MULIT ZONE | TCL | H42FMH20XPC | TCL |  |  | HP - Mini or Multi Split | Yes | 20 | 8.5 | 42000 | 29400 | 30400 | 1.9 | Continuously variable | 215387270 | Yes | Yes
3621101 | TCL Air conditioner (Zhong Shan) Co., Ltd. | TUM24 | TCL | TMH18HEI2NAO0U24 | TCL |  |  | HP - Mini or Multi Split | Yes | 24 | 10 | 20000 | 16800 | 15800 | 2 | Continuously variable | 215351193 | Yes | Yes
3621105 | TCL Air conditioner (Zhong Shan) Co., Ltd. | TUM24 | TCL | TMH18HEI2NAO0U24 | TCL |  |  | HP - Mini or Multi Split | Yes | 21 | 9.5 | 19000 | 16800 | 16000 | 1.9 | Continuously variable | 215351197 | Yes | Yes
3621102 | TCL Air conditioner (Zhong Shan) Co., Ltd. | TUM24 | TCL | TMH27HEI2NAO0U24 | TCL |  |  | HP - Mini or Multi Split | Yes | 24 | 10 | 28000 | 19100 | 19800 | 2 | Continuously variable | 215351194 | Yes | Yes
3621106 | TCL Air conditioner (Zhong Shan) Co., Ltd. | TUM24 | TCL | TMH27HEI2NAO0U24 | TCL |  |  | HP - Mini or Multi Split | Yes | 22 | 9 | 27000 | 19100 | 19000 | 1.9 | Continuously variable | 215351198 | Yes | Yes
3621103 | TCL Air conditioner (Zhong Shan) Co., Ltd. | TUM24 | TCL | TMH36HEI2NAM5U24 | TCL |  |  | HP - Mini or Multi Split | Yes | 22.5 | 9.5 | 36000 | 22400 | 25400 | 2 | Continuously variable | 215351195 | Yes | Yes
3621107 | TCL Air conditioner (Zhong Shan) Co., Ltd. | TUM24 | TCL | TMH36HEI2NAM5U24 | TCL |  |  | HP - Mini or Multi Split | Yes | 20 | 8.5 | 36000 | 22400 | 25200 | 1.9 | Continuously variable | 215351199 | Yes | Yes
3621104 | TCL Air conditioner (Zhong Shan) Co., Ltd. | TUM24 | TCL | TMH42HEI2NAM0U24 | TCL |  |  | HP - Mini or Multi Split | Yes | 22 | 9.5 | 42000 | 29400 | 30000 | 2 | Continuously variable | 215351196 | Yes | Yes
3621108 | TCL Air conditioner (Zhong Shan) Co., Ltd. | TUM24 | TCL | TMH42HEI2NAM0U24 | TCL |  |  | HP - Mini or Multi Split | Yes | 20 | 8.5 | 42000 | 29400 | 30400 | 1.9 | Continuously variable | 215351200 | Yes | Yes
3554608 | TCL Air conditioner (Zhong Shan) Co., Ltd. | T-Pro-24ES | TCL | TSH09HEI1NAJ0T24 | TCL | TSH09IEI1NAJ0T24 |  | HP - Mini or Multi Split | Yes | 19 | 10 | 10000 | 6200 | 7500 | 2.1 | Continuously variable | 215224776 | Yes | Yes
3554593 | TCL Air conditioner (Zhong Shan) Co., Ltd. | Elite-24 | TCL | TSH09HEI1NAJ0X24* | TCL | TSH09IEI1NAJ0X24 |  | HP - Mini or Multi Split | Yes | 19 | 9.5 | 10000 | 5800 | 7300 | 2 | Continuously variable | 215222827 | Yes | Yes
3554597 | TCL Air conditioner (Zhong Shan) Co., Ltd. | T-Pro-24ES | TCL | TSH09HEI1NAO0T24* | TCL | TSH09IEI1NAO0T24 |  | HP - Mini or Multi Split | Yes | 24 | 10 | 10000 | 6200 | 7500 | 2.1 | Continuously variable | 215222834 | Yes | Yes
3554610 | TCL Air conditioner (Zhong Shan) Co., Ltd. | T-Pro-24ES | TCL | TSH09HEI2NAJ0T24 | TCL | TSH09IEI2NAJ0T24 |  | HP - Mini or Multi Split | Yes | 19 | 10 | 10000 | 5800 | 7100 | 2.1 | Continuously variable | 215224778 | Yes | Yes
3554594 | TCL Air conditioner (Zhong Shan) Co., Ltd. | Elite-24 | TCL | TSH09HEI2NAK0X24* | TCL | TSH09IEI2NAK0X24 |  | HP - Mini or Multi Split | Yes | 20 | 10 | 10000 | 5800 | 7400 | 2.1 | Continuously variable | 215222829 | Yes | Yes
3554598 | TCL Air conditioner (Zhong Shan) Co., Ltd. | T-Pro-24ES | TCL | TSH09HEI2NAO0T24* | TCL | TSH09IEI2NAO0T24 |  | HP - Mini or Multi Split | Yes | 24 | 10 | 10000 | 5800 | 7100 | 2.1 | Continuously variable | 215222836 | Yes | Yes
3554609 | TCL Air conditioner (Zhong Shan) Co., Ltd. | T-Pro-24ES | TCL | TSH12HEI1NAJ0T24 | TCL | TSH12IEI1NAJ0T24 |  | HP - Mini or Multi Split | Yes | 19 | 10 | 12400 | 7800 | 8900 | 2.1 | Continuously variable | 215224777 | Yes | Yes
3554595 | TCL Air conditioner (Zhong Shan) Co., Ltd. | Elite-24 | TCL | TSH12HEI1NAL0X24* | TCL | TSH12IEI1NAL0X24 |  | HP - Mini or Multi Split | Yes | 21 | 9.5 | 12600 | 7600 | 9000 | 2.1 | Continuously variable | 215222828 | Yes | Yes
3554599 | TCL Air conditioner (Zhong Shan) Co., Ltd. | T-Pro-24ES | TCL | TSH12HEI1NAN0T24* | TCL | TSH12IEI1NAN0T24 |  | HP - Mini or Multi Split | Yes | 23 | 10 | 12400 | 7800 | 8900 | 2.1 | Continuously variable | 215222835 | Yes | Yes
3554611 | TCL Air conditioner (Zhong Shan) Co., Ltd. | T-Pro-24ES | TCL | TSH12HEI2NAJ0T24 | TCL | TSH12IEI2NAJ0T24 |  | HP - Mini or Multi Split | Yes | 19 | 10 | 12600 | 8100 | 9100 | 2.1 | Continuously variable | 215224779 | Yes | Yes
3554596 | TCL Air conditioner (Zhong Shan) Co., Ltd. | Elite-24 | TCL | TSH12HEI2NAL0X24* | TCL | TSH12IEI2NAL0X24 |  | HP - Mini or Multi Split | Yes | 21 | 9.5 | 12600 | 7500 | 9100 | 2.1 | Continuously variable | 215222830 | Yes | Yes
3554601 | TCL Air conditioner (Zhong Shan) Co., Ltd. | T-Pro-24ES | TCL | TSH12HEI2NAO0T24* | TCL | TSH12IEI2NAO0T24 |  | HP - Mini or Multi Split | Yes | 24 | 10 | 12600 | 8100 | 9100 | 2.1 | Continuously variable | 215222837 | Yes | Yes
3554612 | TCL Air conditioner (Zhong Shan) Co., Ltd. | T-Pro-24ES | TCL | TSH18HEI2NAJ0T24 | TCL | TSH18IEI2NAJ0T24 |  | HP - Mini or Multi Split | Yes | 19 | 9.5 | 19000 | 15000 | 13600 | 1.8 | Continuously variable | 215224780 | Yes | Yes
3554602 | TCL Air conditioner (Zhong Shan) Co., Ltd. | T-Pro-24ES | TCL | TSH18HEI2NAN0T24* | TCL | TSH18IEI2NAN0T24 |  | HP - Mini or Multi Split | Yes | 23 | 9.5 | 19000 | 15000 | 13600 | 1.8 | Continuously variable | 215222838 | Yes | Yes
3554613 | TCL Air conditioner (Zhong Shan) Co., Ltd. | T-Pro-24ES | TCL | TSH24HEI2NAJ0T24 | TCL | TSH24IEI2NAJ0T24 |  | HP - Mini or Multi Split | Yes | 19 | 9.5 | 25000 | 14000 | 18900 | 1.8 | Continuously variable | 215224781 | Yes | Yes
3554600 | TCL Air conditioner (Zhong Shan) Co., Ltd. | T-Pro-24ES | TCL | TSH24HEI2NAN0T24* | TCL | TSH24IEI2NAN0T24 |  | HP - Mini or Multi Split | Yes | 23 | 9.5 | 25000 | 14000 | 18900 | 1.8 | Continuously variable | 215222839 | Yes | Yes
3554476 | THE GRANITE GROUP WHOLESALERS, LLC | CCO Series | Custom Comfort | CCOXHAMZ218HP | Custom Comfort |  |  | HP - Mini or Multi Split | Yes | 22 | 9.8 | 20000 | 15000 | 19700 | 1.9 | Continuously variable | 212365433 | Yes | Yes
3554477 | THE GRANITE GROUP WHOLESALERS, LLC | CCO Series | Custom Comfort | CCOXHAMZ218HP | Custom Comfort |  |  | HP - Mini or Multi Split | Yes | 20.5 | 9.55 | 20000 | 15500 | 19300 | 1.88 | Continuously variable | 212365435 | Yes | Yes
3554478 | THE GRANITE GROUP WHOLESALERS, LLC | CCO Series | Custom Comfort | CCOXHAMZ218HP | Custom Comfort |  |  | HP - Mini or Multi Split | Yes | 19 | 9.3 | 20000 | 16000 | 19000 | 1.85 | Continuously variable | 212365434 | Yes | Yes
3554488 | THE GRANITE GROUP WHOLESALERS, LLC | CCO Series | Custom Comfort | CCOXHAMZ327HP | Custom Comfort |  |  | HP - Mini or Multi Split | Yes | 21.8 | 10 | 27000 | 23000 | 27000 | 1.8 | Continuously variable | 212631690 | Yes | Yes
3554489 | THE GRANITE GROUP WHOLESALERS, LLC | CCO Series | Custom Comfort | CCOXHAMZ327HP | Custom Comfort |  |  | HP - Mini or Multi Split | Yes | 19 | 10 | 27000 | 23000 | 27000 | 1.8 | Continuously variable | 212631691 | Yes | Yes
3554490 | THE GRANITE GROUP WHOLESALERS, LLC | CCO Series | Custom Comfort | CCOXHAMZ327HP | Custom Comfort |  |  | HP - Mini or Multi Split | Yes | 20.4 | 10 | 27000 | 23000 | 27000 | 1.8 | Continuously variable | 212631692 | Yes | Yes
3554479 | THE GRANITE GROUP WHOLESALERS, LLC | CCO Series | Custom Comfort | CCOXHAMZ436HP | Custom Comfort |  |  | HP - Mini or Multi Split | Yes | 22.2 | 10.3 | 37000 | 33000 | 36000 | 1.9 | Continuously variable | 212365436 | Yes | Yes
3554481 | THE GRANITE GROUP WHOLESALERS, LLC | CCO Series | Custom Comfort | CCOXHAMZ436HP | Custom Comfort |  |  | HP - Mini or Multi Split | Yes | 20.6 | 10.15 | 37000 | 34000 | 34400 | 1.8 | Continuously variable | 212365438 | Yes | Yes
3554482 | THE GRANITE GROUP WHOLESALERS, LLC | CCO Series | Custom Comfort | CCOXHAMZ548HP | Custom Comfort |  |  | HP - Mini or Multi Split | Yes | 21.8 | 9.8 | 49000 | 36000 | 45000 | 2 | Continuously variable | 212365439 | Yes | Yes
3554483 | THE GRANITE GROUP WHOLESALERS, LLC | CCO Series | Custom Comfort | CCOXHAMZ548HP | Custom Comfort |  |  | HP - Mini or Multi Split | Yes | 20.9 | 8.9 | 49000 | 36000 | 42500 | 2 | Continuously variable | 212365440 | Yes | Yes
3554484 | THE GRANITE GROUP WHOLESALERS, LLC | CCO Series | Custom Comfort | CCOXHAMZ548HP | Custom Comfort |  |  | HP - Mini or Multi Split | Yes | 21.35 | 9.35 | 49000 | 36000 | 43500 | 2 | Continuously variable | 212365441 | Yes | Yes
3554485 | THE GRANITE GROUP WHOLESALERS, LLC | CCO Series | Custom Comfort | CCOXHAMZ555HP | Custom Comfort |  |  | HP - Mini or Multi Split | Yes | 22 | 9.5 | 55000 | 34400 | 46000 | 1.9 | Continuously variable | 212365442 | Yes | Yes
3554486 | THE GRANITE GROUP WHOLESALERS, LLC | CCO Series | Custom Comfort | CCOXHAMZ555HP | Custom Comfort |  |  | HP - Mini or Multi Split | Yes | 18.8 | 9.3 | 55000 | 35200 | 46000 | 1.9 | Continuously variable | 212365443 | Yes | Yes
3554487 | THE GRANITE GROUP WHOLESALERS, LLC | CCO Series | Custom Comfort | CCOXHAMZ555HP | Custom Comfort |  |  | HP - Mini or Multi Split | Yes | 20.4 | 9.4 | 55000 | 34800 | 46000 | 1.9 | Continuously variable | 212365444 | Yes | Yes
3554447 | THE GRANITE GROUP WHOLESALERS, LLC | CCO Series | Custom Comfort | CCOXHASZ06HP | Custom Comfort | CCOXHAWM06 |  | HP - Mini or Multi Split | Yes | 26.5 | 13.6 | 7000 | 8500 | 7500 | 2.1 | Continuously variable | 212365403 | Yes | Yes
3554472 | THE GRANITE GROUP WHOLESALERS, LLC | CCO Series | Custom Comfort | CCOXHASZ06HP | Custom Comfort | CCOXHA1C06 |  | HP - Mini or Multi Split | Yes | 22 | 10.8 | 7100 | 5700 | 8000 | 2 | Continuously variable | 212365429 | Yes | Yes
3554448 | THE GRANITE GROUP WHOLESALERS, LLC | CCO Series | Custom Comfort | CCOXHASZ09HP | Custom Comfort | CCOXHAWM09 |  | HP - Mini or Multi Split | Yes | 28.1 | 11.5 | 12000 | 9500 | 10600 | 2 | Continuously variable | 212365404 | Yes | Yes
3554453 | THE GRANITE GROUP WHOLESALERS, LLC | CCO Series | Custom Comfort | CCOXHASZ09HP | Custom Comfort | CCOXHA4C09 |  | HP - Mini or Multi Split | Yes | 20.5 | 10.3 | 9800 | 9000 | 10000 | 1.8 | Continuously variable | 212365409 | Yes | Yes
3554459 | THE GRANITE GROUP WHOLESALERS, LLC | CCO Series | Custom Comfort | CCOXHASZ09HP | Custom Comfort | CCOXHASD09 |  | HP - Mini or Multi Split | Yes | 20.2 | 12 | 10000 | 10100 | 10800 | 1.9 | Continuously variable | 212365415 | Yes | Yes
3554473 | THE GRANITE GROUP WHOLESALERS, LLC | CCO Series | Custom Comfort | CCOXHASZ09HP | Custom Comfort | CCOXHA1C09 |  | HP - Mini or Multi Split | Yes | 24 | 12.4 | 10900 | 9800 | 10500 | 1.8 | Continuously variable | 212365430 | Yes | Yes
3554449 | THE GRANITE GROUP WHOLESALERS, LLC | CCO Series | Custom Comfort | CCOXHASZ12HP | Custom Comfort | CCOXHAWM12 |  | HP - Mini or Multi Split | Yes | 25.5 | 10.4 | 12000 | 10000 | 12000 | 1.8 | Continuously variable | 212365405 | Yes | Yes
3554454 | THE GRANITE GROUP WHOLESALERS, LLC | CCO Series | Custom Comfort | CCOXHASZ12HP | Custom Comfort | CCOXHA4C12 |  | HP - Mini or Multi Split | Yes | 22.3 | 10.2 | 12000 | 9900 | 11300 | 1.89 | Continuously variable | 212365410 | Yes | Yes
3554460 | THE GRANITE GROUP WHOLESALERS, LLC | CCO Series | Custom Comfort | CCOXHASZ12HP | Custom Comfort | CCOXHASD12 |  | HP - Mini or Multi Split | Yes | 19.5 | 10 | 12500 | 10600 | 12100 | 1.96 | Continuously variable | 212365416 | Yes | Yes
3554465 | THE GRANITE GROUP WHOLESALERS, LLC | CCO Series | Custom Comfort | CCOXHASZ12HP | Custom Comfort | CCOXHAFM12 |  | HP - Mini or Multi Split | Yes | 24.2 | 10.7 | 12000 | 10200 | 11900 | 1.99 | Continuously variable | 212365422 | Yes | Yes
3554474 | THE GRANITE GROUP WHOLESALERS, LLC | CCO Series | Custom Comfort | CCOXHASZ12HP | Custom Comfort | CCOXHA1C12 |  | HP - Mini or Multi Split | Yes | 23 | 10 | 12500 | 9500 | 11000 | 1.8 | Continuously variable | 212365431 | Yes | Yes
3554450 | THE GRANITE GROUP WHOLESALERS, LLC | CCO Series | Custom Comfort | CCOXHASZ17HP | Custom Comfort | CCOXHAWM18 |  | HP - Mini or Multi Split | Yes | 21.5 | 11.3 | 18000 | 15000 | 18000 | 1.8 | Continuously variable | 212365406 | Yes | Yes
3554455 | THE GRANITE GROUP WHOLESALERS, LLC | CCO Series | Custom Comfort | CCOXHASZ17HP | Custom Comfort | CCOXHA4C18 |  | HP - Mini or Multi Split | Yes | 20 | 9.5 | 17000 | 15600 | 16000 | 1.75 | Continuously variable | 212365411 | Yes | Yes
3554461 | THE GRANITE GROUP WHOLESALERS, LLC | CCO Series | Custom Comfort | CCOXHASZ17HP | Custom Comfort | CCOXHASD18 |  | HP - Mini or Multi Split | Yes | 18 | 9.5 | 19000 | 15000 | 17700 | 1.85 | Continuously variable | 212365417 | Yes | Yes
3554466 | THE GRANITE GROUP WHOLESALERS, LLC | CCO Series | Custom Comfort | CCOXHASZ17HP | Custom Comfort | CCOXHAFM18 |  | HP - Mini or Multi Split | Yes | 20.2 | 8.9 | 17000 | 14700 | 16700 | 1.76 | Continuously variable | 212365423 | No | No
3554467 | THE GRANITE GROUP WHOLESALERS, LLC | CCO Series | Custom Comfort | CCOXHASZ17HP | Custom Comfort | CCOXHAFC18 |  | HP - Mini or Multi Split | Yes | 20.5 | 9.8 | 18000 | 12000 | 16800 | 1.86 | Continuously variable | 212365424 | Yes | Yes
3554475 | THE GRANITE GROUP WHOLESALERS, LLC | CCO Series | Custom Comfort | CCOXHASZ17HP | Custom Comfort | CCOXHA1C18 |  | HP - Mini or Multi Split | Yes | 19.8 | 11.2 | 20000 | 14500 | 16700 | 1.93 | Continuously variable | 212365432 | Yes | Yes
3554451 | THE GRANITE GROUP WHOLESALERS, LLC | CCO Series | Custom Comfort | CCOXHASZ24HP | Custom Comfort | CCOXHAWM24 |  | HP - Mini or Multi Split | Yes | 21.5 | 11.4 | 29000 | 21200 | 25000 | 2.21 | Continuously variable | 212365407 | Yes | Yes
3554456 | THE GRANITE GROUP WHOLESALERS, LLC | CCO Series | Custom Comfort | CCOXHASZ24HP | Custom Comfort | CCOXHA4C24 |  | HP - Mini or Multi Split | Yes | 20.5 | 11.5 | 25000 | 21000 | 25800 | 2 | Continuously variable | 212365412 | Yes | Yes
3554462 | THE GRANITE GROUP WHOLESALERS, LLC | CCO Series | Custom Comfort | CCOXHASZ24HP | Custom Comfort | CCOXHASD24 |  | HP - Mini or Multi Split | Yes | 19.2 | 10.5 | 25000 | 21000 | 27000 | 2 | Continuously variable | 212365418 | Yes | Yes
3554468 | THE GRANITE GROUP WHOLESALERS, LLC | CCO Series | Custom Comfort | CCOXHASZ24HP | Custom Comfort | CCOXHAFC24 |  | HP - Mini or Multi Split | Yes | 20.5 | 11 | 25000 | 19000 | 25000 | 2.1 | Continuously variable | 212365425 | Yes | Yes
3554452 | THE GRANITE GROUP WHOLESALERS, LLC | CCO Series | Custom Comfort | CCOXHASZ33HP | Custom Comfort | CCOXHAWM33 |  | HP - Mini or Multi Split | Yes | 19.5 | 10 | 35000 | 28800 | 34600 | 1.8 | Continuously variable | 212365408 | Yes | Yes
3554457 | THE GRANITE GROUP WHOLESALERS, LLC | CCO Series | Custom Comfort | CCOXHASZ36CHP | Custom Comfort | CCOXHA4C36 |  | HP - Mini or Multi Split | Yes | 19.4 | 10.5 | 40000 | 33000 | 40000 | 1.85 | Continuously variable | 212365413 | Yes | Yes
3554463 | THE GRANITE GROUP WHOLESALERS, LLC | CCO Series | Custom Comfort | CCOXHASZ36CHP | Custom Comfort | CCOXHASD36 |  | HP - Mini or Multi Split | Yes | 16.5 | 11 | 42000 | 34000 | 36000 | 1.98 | Continuously variable | 212365419 | Yes | Yes
3554469 | THE GRANITE GROUP WHOLESALERS, LLC | CCO Series | Custom Comfort | CCOXHASZ36CHP | Custom Comfort | CCOXHAFC36 |  | HP - Mini or Multi Split | Yes | 17.6 | 10 | 39000 | 32000 | 36600 | 1.75 | Continuously variable | 212365426 | No | No
3554458 | THE GRANITE GROUP WHOLESALERS, LLC | CCO Series | Custom Comfort | CCOXHASZ48CHP | Custom Comfort | CCOXHA4C48 |  | HP - Mini or Multi Split | Yes | 16.8 | 10.7 | 53000 | 35000 | 48000 | 1.98 | Continuously variable | 212365414 | No | No
3554470 | THE GRANITE GROUP WHOLESALERS, LLC | CCO Series | Custom Comfort | CCOXHASZ48CHP | Custom Comfort | CCOXHAFC48 |  | HP - Mini or Multi Split | Yes | 17 | 9.8 | 51000 | 35000 | 49000 | 1.8 | Continuously variable | 212365427 | No | No
3554464 | THE GRANITE GROUP WHOLESALERS, LLC | CCO Series | Custom Comfort | CCOXHASZ60CHP | Custom Comfort | CCOXHASD60 |  | HP - Mini or Multi Split | Yes | 15.8 | 9.5 | 57000 | 40000 | 53000 | 1.97 | Continuously variable | 212365421 | No | No
3554471 | THE GRANITE GROUP WHOLESALERS, LLC | CCO Series | Custom Comfort | CCOXHASZ60CHP | Custom Comfort | CCOXHAFC60 |  | HP - Mini or Multi Split | Yes | 17.3 | 10.2 | 60000 | 40000 | 56500 | 1.97 | Continuously variable | 212365428 | Yes | Yes
3630197 | THE GRANITE GROUP WHOLESALERS, LLC | COOX Series | Custom Comfort | CCOXHBMZ318HP | Custom Comfort |  |  | HP - Mini or Multi Split | Yes | 25 | 10.4 | 20000 | 17600 | 19000 | 2 | Continuously variable | 215746005 | Yes | Yes
3630198 | THE GRANITE GROUP WHOLESALERS, LLC | COOX Series | Custom Comfort | CCOXHBMZ318HP | Custom Comfort |  |  | HP - Mini or Multi Split | Yes | 20 | 10 | 20000 | 17000 | 18000 | 2 | Continuously variable | 215746006 | Yes | Yes
3630199 | THE GRANITE GROUP WHOLESALERS, LLC | COOX Series | Custom Comfort | CCOXHBMZ318HP | Custom Comfort |  |  | HP - Mini or Multi Split | Yes | 22.5 | 10.2 | 20000 | 17300 | 18500 | 2 | Continuously variable | 215746007 | Yes | Yes
3630200 | THE GRANITE GROUP WHOLESALERS, LLC | COOX Series | Custom Comfort | CCOXHBMZ427HP | Custom Comfort |  |  | HP - Mini or Multi Split | Yes | 21 | 10 | 27400 | 24000 | 27000 | 2 | Continuously variable | 215746010 | Yes | Yes
3630201 | THE GRANITE GROUP WHOLESALERS, LLC | COOX Series | Custom Comfort | CCOXHBMZ427HP | Custom Comfort |  |  | HP - Mini or Multi Split | Yes | 19 | 9.5 | 28000 | 23000 | 27000 | 2 | Continuously variable | 215746009 | Yes | Yes
3630202 | THE GRANITE GROUP WHOLESALERS, LLC | COOX Series | Custom Comfort | CCOXHBMZ427HP | Custom Comfort |  |  | HP - Mini or Multi Split | Yes | 23 | 10.5 | 27000 | 25000 | 27000 | 2 | Continuously variable | 215746008 | Yes | Yes
3630203 | THE GRANITE GROUP WHOLESALERS, LLC | COOX Series | Custom Comfort | CCOXHBMZ536HP | Custom Comfort |  |  | HP - Mini or Multi Split | Yes | 23 | 10.7 | 36000 | 30000 | 36000 | 2 | Continuously variable | 215746011 | Yes | Yes
3630204 | THE GRANITE GROUP WHOLESALERS, LLC | COOX Series | Custom Comfort | CCOXHBMZ536HP | Custom Comfort |  |  | HP - Mini or Multi Split | Yes | 19.4 | 10.4 | 36000 | 33000 | 38000 | 2 | Continuously variable | 215746012 | Yes | Yes
3630206 | THE GRANITE GROUP WHOLESALERS, LLC | COOX Series | Custom Comfort | CCOXHBMZ536HP | Custom Comfort |  |  | HP - Mini or Multi Split | Yes | 21.2 | 10.55 | 36000 | 31400 | 37000 | 2 | Continuously variable | 215746013 | Yes | Yes
3630205 | THE GRANITE GROUP WHOLESALERS, LLC | COOX Series | Custom Comfort | CCOXHBMZ648HP | Custom Comfort |  |  | HP - Mini or Multi Split | Yes | 23 | 11 | 49000 | 44000 | 47000 | 2 | Continuously variable | 215746014 | Yes | Yes
3630207 | THE GRANITE GROUP WHOLESALERS, LLC | COOX Series | Custom Comfort | CCOXHBMZ648HP | Custom Comfort |  |  | HP - Mini or Multi Split | Yes | 20.4 | 11 | 48000 | 44500 | 48000 | 2 | Continuously variable | 215746015 | Yes | Yes
3630208 | THE GRANITE GROUP WHOLESALERS, LLC | COOX Series | Custom Comfort | CCOXHBMZ648HP | Custom Comfort |  |  | HP - Mini or Multi Split | Yes | 21.7 | 11 | 48500 | 44000 | 47500 | 2 | Continuously variable | 215746016 | Yes | Yes
3630209 | THE GRANITE GROUP WHOLESALERS, LLC | COOX Series | Custom Comfort | CCOXHBMZ655HP | Custom Comfort |  |  | HP - Mini or Multi Split | Yes | 22.2 | 10.5 | 55000 | 44000 | 47000 | 2 | Continuously variable | 215746017 | Yes | Yes
3630210 | THE GRANITE GROUP WHOLESALERS, LLC | COOX Series | Custom Comfort | CCOXHBMZ655HP | Custom Comfort |  |  | HP - Mini or Multi Split | Yes | 20 | 10.7 | 55000 | 45000 | 48000 | 2.1 | Continuously variable | 215746018 | Yes | Yes
3630211 | THE GRANITE GROUP WHOLESALERS, LLC | COOX Series | Custom Comfort | CCOXHBMZ655HP | Custom Comfort |  |  | HP - Mini or Multi Split | Yes | 21.1 | 10.6 | 55000 | 44500 | 47500 | 2.05 | Continuously variable | 215746019 | Yes | Yes
3630165 | THE GRANITE GROUP WHOLESALERS, LLC | COOX Series | Custom Comfort | CCOXHBSZ06HP | Custom Comfort | CCOXHBWM06 |  | HP - Mini or Multi Split | Yes | 25.5 | 14.8 | 7000 | 7900 | 7700 | 2.39 | Continuously variable | 215745973 | Yes | Yes
3630175 | THE GRANITE GROUP WHOLESALERS, LLC | COOX Series | Custom Comfort | CCOXHBSZ06HP | Custom Comfort | CCOXHBSD06 |  | HP - Mini or Multi Split | Yes | 21.4 | 13.8 | 8000 | 8000 | 7800 | 2.4 | Continuously variable | 215745983 | Yes | Yes
3630185 | THE GRANITE GROUP WHOLESALERS, LLC | COOX Series | Custom Comfort | CCOXHBSZ06HP | Custom Comfort | CCOXHB1C06 |  | HP - Mini or Multi Split | Yes | 22 | 12 | 7400 | 7000 | 8100 | 2.4 | Continuously variable | 215745993 | Yes | Yes
3630166 | THE GRANITE GROUP WHOLESALERS, LLC | COOX Series | Custom Comfort | CCOXHBSZ09HP | Custom Comfort | CCOXHBWM09 |  | HP - Mini or Multi Split | Yes | 27.4 | 12.5 | 12000 | 9800 | 11500 | 1.8 | Continuously variable | 215745974 | Yes | Yes
3630171 | THE GRANITE GROUP WHOLESALERS, LLC | COOX Series | Custom Comfort | CCOXHBSZ09HP | Custom Comfort | CCOXHB4C09 |  | HP - Mini or Multi Split | Yes | 22.6 | 12.1 | 10000 | 9700 | 11000 | 1.84 | Continuously variable | 215745979 | Yes | Yes
3630176 | THE GRANITE GROUP WHOLESALERS, LLC | COOX Series | Custom Comfort | CCOXHBSZ09HP | Custom Comfort | CCOXHBSD09 |  | HP - Mini or Multi Split | Yes | 20.5 | 13.8 | 9900 | 10200 | 11900 | 1.85 | Continuously variable | 215745984 | Yes | Yes
3630180 | THE GRANITE GROUP WHOLESALERS, LLC | COOX Series | Custom Comfort | CCOXHBSZ09HP | Custom Comfort | CCOXHBFM09 |  | HP - Mini or Multi Split | Yes | 27.2 | 10.9 | 9000 | 9800 | 11300 | 1.84 | Continuously variable | 215745988 | Yes | Yes
3630186 | THE GRANITE GROUP WHOLESALERS, LLC | COOX Series | Custom Comfort | CCOXHBSZ09HP | Custom Comfort | CCOXHB1C09 |  | HP - Mini or Multi Split | Yes | 24 | 12.1 | 10900 | 9000 | 10600 | 1.83 | Continuously variable | 215745994 | Yes | Yes
3630167 | THE GRANITE GROUP WHOLESALERS, LLC | COOX Series | Custom Comfort | CCOXHBSZ12HP | Custom Comfort | CCOXHBWM12 |  | HP - Mini or Multi Split | Yes | 25.4 | 10.5 | 12000 | 9800 | 11500 | 1.8 | Continuously variable | 215745975 | Yes | Yes
3630172 | THE GRANITE GROUP WHOLESALERS, LLC | COOX Series | Custom Comfort | CCOXHBSZ12HP | Custom Comfort | CCOXHB4C12 |  | HP - Mini or Multi Split | Yes | 22.2 | 11.6 | 12000 | 10000 | 11500 | 2 | Continuously variable | 215745980 | Yes | Yes
3630177 | THE GRANITE GROUP WHOLESALERS, LLC | COOX Series | Custom Comfort | CCOXHBSZ12HP | Custom Comfort | CCOXHBSD12 |  | HP - Mini or Multi Split | Yes | 20 | 10.6 | 12000 | 10200 | 12000 | 1.95 | Continuously variable | 215745985 | Yes | Yes
3630182 | THE GRANITE GROUP WHOLESALERS, LLC | COOX Series | Custom Comfort | CCOXHBSZ12HP | Custom Comfort | CCOXHBFM12 |  | HP - Mini or Multi Split | Yes | 25 | 10.5 | 12000 | 9800 | 11300 | 1.88 | Continuously variable | 215745989 | Yes | Yes
3630187 | THE GRANITE GROUP WHOLESALERS, LLC | COOX Series | Custom Comfort | CCOXHBSZ12HP | Custom Comfort | CCOXHB1C12 |  | HP - Mini or Multi Split | Yes | 23 | 10 | 12500 | 9600 | 11500 | 2 | Continuously variable | 215745995 | Yes | Yes
3630168 | THE GRANITE GROUP WHOLESALERS, LLC | COOX Series | Custom Comfort | CCOXHBSZ17HP | Custom Comfort | CCOXHBWM18 |  | HP - Mini or Multi Split | Yes | 21.4 | 11 | 18000 | 15000 | 18000 | 1.92 | Continuously variable | 215745976 | Yes | Yes
3630173 | THE GRANITE GROUP WHOLESALERS, LLC | COOX Series | Custom Comfort | CCOXHBSZ17HP | Custom Comfort | CCOXHB4C18 |  | HP - Mini or Multi Split | Yes | 20 | 12.3 | 19000 | 14900 | 17000 | 1.9 | Continuously variable | 215745981 | Yes | Yes
3630178 | THE GRANITE GROUP WHOLESALERS, LLC | COOX Series | Custom Comfort | CCOXHBSZ17HP | Custom Comfort | CCOXHBSD18 |  | HP - Mini or Multi Split | Yes | 18.4 | 11.1 | 19500 | 15000 | 18000 | 2.1 | Continuously variable | 215745986 | Yes | Yes
3630181 | THE GRANITE GROUP WHOLESALERS, LLC | COOX Series | Custom Comfort | CCOXHBSZ17HP | Custom Comfort | CCOXHBFC18 |  | HP - Mini or Multi Split | Yes | 20.4 | 10.3 | 19000 | 14400 | 17000 | 1.86 | Continuously variable | 215745991 | Yes | Yes
3630183 | THE GRANITE GROUP WHOLESALERS, LLC | COOX Series | Custom Comfort | CCOXHBSZ17HP | Custom Comfort | CCOXHBFM18 |  | HP - Mini or Multi Split | Yes | 20 | 10.3 | 17000 | 14200 | 17500 | 1.95 | Continuously variable | 215745990 | Yes | Yes
3630188 | THE GRANITE GROUP WHOLESALERS, LLC | COOX Series | Custom Comfort | CCOXHBSZ17HP | Custom Comfort | CCOXHB1C18 |  | HP - Mini or Multi Split | Yes | 20.6 | 12.2 | 20000 | 14500 | 17500 | 1.89 | Continuously variable | 215745996 | Yes | Yes
3630169 | THE GRANITE GROUP WHOLESALERS, LLC | COOX Series | Custom Comfort | CCOXHBSZ24HP | Custom Comfort | CCOXHBWM24 |  | HP - Mini or Multi Split | Yes | 21 | 13.5 | 29000 | 21000 | 24200 | 2.34 | Continuously variable | 215745977 | Yes | Yes
3630174 | THE GRANITE GROUP WHOLESALERS, LLC | COOX Series | Custom Comfort | CCOXHBSZ24HP | Custom Comfort | CCOXHB4C24 |  | HP - Mini or Multi Split | Yes | 20.7 | 11.6 | 25000 | 20400 | 23800 | 2.23 | Continuously variable | 215745982 | Yes | Yes
3630179 | THE GRANITE GROUP WHOLESALERS, LLC | COOX Series | Custom Comfort | CCOXHBSZ24HP | Custom Comfort | CCOXHBSD24 |  | HP - Mini or Multi Split | Yes | 19 | 11.7 | 26000 | 21600 | 24000 | 2.18 | Continuously variable | 215745987 | Yes | Yes
3630184 | THE GRANITE GROUP WHOLESALERS, LLC | COOX Series | Custom Comfort | CCOXHBSZ24HP | Custom Comfort | CCOXHBFC24 |  | HP - Mini or Multi Split | Yes | 20.4 | 12.1 | 26000 | 20200 | 24200 | 2.16 | Continuously variable | 215745992 | Yes | Yes
3630170 | THE GRANITE GROUP WHOLESALERS, LLC | COOX Series | Custom Comfort | CCOXHBSZ33HP | Custom Comfort | CCOXHBWM33 |  | HP - Mini or Multi Split | Yes | 19.5 | 10.5 | 36000 | 30000 | 35000 | 1.98 | Continuously variable | 215745978 | Yes | Yes
3630189 | THE GRANITE GROUP WHOLESALERS, LLC | COOX Series | Custom Comfort | CCOXHBSZ36CHP | Custom Comfort | CCOXHB4C36 |  | HP - Mini or Multi Split | Yes | 21.2 | 10.6 | 37000 | 30600 | 37000 | 1.95 | Continuously variable | 215745997 | Yes | Yes
3630192 | THE GRANITE GROUP WHOLESALERS, LLC | COOX Series | Custom Comfort | CCOXHBSZ36CHP | Custom Comfort | CCOXHBSD36 |  | HP - Mini or Multi Split | Yes | 17.7 | 11.1 | 42000 | 31600 | 37600 | 2.1 | Continuously variable | 215745999 | Yes | Yes
3630195 | THE GRANITE GROUP WHOLESALERS, LLC | COOX Series | Custom Comfort | CCOXHBSZ36CHP | Custom Comfort | CCOXHBFC36 |  | HP - Mini or Multi Split | Yes | 20 | 10.8 | 38000 | 30200 | 39500 | 2.02 | Continuously variable | 215746002 | Yes | Yes
3630190 | THE GRANITE GROUP WHOLESALERS, LLC | COOX Series | Custom Comfort | CCOXHBSZ48CHP | Custom Comfort | CCOXHB4C48 |  | HP - Mini or Multi Split | Yes | 18 | 11 | 53000 | 44000 | 47500 | 1.96 | Continuously variable | 215745998 | Yes | Yes
3630191 | THE GRANITE GROUP WHOLESALERS, LLC | COOX Series | Custom Comfort | CCOXHBSZ48CHP | Custom Comfort | CCOXHBSD48 |  | HP - Mini or Multi Split | Yes | 16.7 | 10.8 | 52000 | 45000 | 47500 | 2 | Continuously variable | 215746000 | Yes | Yes
3630194 | THE GRANITE GROUP WHOLESALERS, LLC | COOX Series | Custom Comfort | CCOXHBSZ48CHP | Custom Comfort | CCOXHBFC48 |  | HP - Mini or Multi Split | Yes | 18.5 | 10.1 | 52000 | 38500 | 47000 | 1.83 | Continuously variable | 215746003 | Yes | Yes
3630193 | THE GRANITE GROUP WHOLESALERS, LLC | COOX Series | Custom Comfort | CCOXHBSZ60CHP | Custom Comfort | CCOXHBSD60 |  | HP - Mini or Multi Split | Yes | 15.8 | 10.4 | 60000 | 45000 | 53500 | 2.1 | Continuously variable | 215746001 | No | No
3630196 | THE GRANITE GROUP WHOLESALERS, LLC | COOX Series | Custom Comfort | CCOXHBSZ60CHP | Custom Comfort | CCOXHBFC60 |  | HP - Mini or Multi Split | Yes | 18 | 10.7 | 60000 | 41000 | 54000 | 1.91 | Continuously variable | 215746004 | Yes | Yes
2415501 | Trane and American Standard Heating and Air Conditioning | 25 Series | American Standard | 4TXK2509A10N0** | AMERICAN STANDARD | 4MXW2509A10N0** |  | HP - Mini or Multi Split | Yes | 25 | 9.5 | 11000 | 7300 | 9000 | 1.8 | Continuously variable | 207629144 | Yes | Yes
2415479 | Trane and American Standard Heating and Air Conditioning | 25 Series | American Standard | 4TXK2524A10N0** | AMERICAN STANDARD | 4MXW2524A10N0** |  | HP - Mini or Multi Split | Yes | 24 | 9.5 | 24000 | 15500 | 20000 | 1.8 | Continuously variable | 207629152 | Yes | Yes
2415495 | Trane and American Standard Heating and Air Conditioning | 38 Series | American Standard | 4TXK3812A10NU** | AMERICAN STANDARD | 4MXW3812A10NU** |  | HP - Mini or Multi Split | Yes | 24 | 8.5 | 12200 | 8100 | 12000 | 1.91 | Continuously variable | 9150124 | No | No
2415497 | Trane and American Standard Heating and Air Conditioning | 38 Series | American Standard | 4TXK3824A10NU** | AMERICAN STANDARD | 4MXW3824A10NU** |  | HP - Mini or Multi Split | Yes | 21.5 | 9.5 | 24000 | 15500 | 24000 | 1.9 | Continuously variable | 9150128 | Yes | Yes
2415469 | Trane and American Standard Heating and Air Conditioning | 23 MZ Series | American Standard | 4TXM2318A12NU** | AMERICAN STANDARD |  |  | HP - Mini or Multi Split | Yes | 20 | 10 | 21000 | 17000 | 21800 | 1.81 | Continuously variable | 204340535 | Yes | Yes
2415471 | Trane and American Standard Heating and Air Conditioning | 23 MZ Series | American Standard | 4TXM2324A13NU** | AMERICAN STANDARD |  |  | HP - Mini or Multi Split | Yes | 20 | 10 | 26000 | 17900 | 30000 | 1.8 | Continuously variable | 204340537 | Yes | Yes
2415473 | Trane and American Standard Heating and Air Conditioning | 23 MZ Series | American Standard | 4TXM2330A14NU** | AMERICAN STANDARD |  |  | HP - Mini or Multi Split | Yes | 16 | 8.6 | 36000 | 29000 | 28200 | 1.82 | Continuously variable | 206221559 | No | No
2415475 | Trane and American Standard Heating and Air Conditioning | 23 MZ Series | American Standard | 4TXM2336A15NU** | AMERICAN STANDARD |  |  | HP - Mini or Multi Split | Yes | 16 | 8.6 | 42000 | 30000 | 31200 | 1.82 | Continuously variable | 206319652 | No | No
2633861 | Trane and American Standard Heating and Air Conditioning | CXV | Ameristar | M3THS2209A91NA | Ameristar | M3MHW2209A9N0A |  | HP - Mini or Multi Split | Yes | 23 | 9 | 10000 | 6000 | 7000 | 1.8 | Continuously variable | 212586157 | No | No
2633808 | Trane and American Standard Heating and Air Conditioning | CXV | Ameristar | M3THS2212A91NA | Ameristar | M3MHW2212A9N0A |  | HP - Mini or Multi Split | Yes | 23 | 9 | 12400 | 7400 | 9300 | 1.8 | Continuously variable | 212586158 | No | No
3621209 | Trane and American Standard Heating and Air Conditioning | 23U Series | Ameristar | M5THS2309A11NAA | Ameristar | M5MHWUN09A1N0AA |  | HP - Mini or Multi Split | Yes | 24 | 10 | 10000 | 5800 | 7100 | 2.1 | Continuously variable | 215385438 | Yes | Yes
3621210 | Trane and American Standard Heating and Air Conditioning | 23U Series | Ameristar | M5THS2312A11NAA | Ameristar | M5MHWUN12A1N0AA |  | HP - Mini or Multi Split | Yes | 24 | 10 | 12600 | 8100 | 9100 | 2.1 | Continuously variable | 215385439 | Yes | Yes
3621211 | Trane and American Standard Heating and Air Conditioning | 23U Series | Ameristar | M5THS2318A11NAA | Ameristar | M5MHWUN18A1N0AA |  | HP - Mini or Multi Split | Yes | 23 | 9.5 | 19000 | 15000 | 13600 | 1.8 | Continuously variable | 215385440 | Yes | Yes
3621212 | Trane and American Standard Heating and Air Conditioning | 23U Series | Ameristar | M5THS2324A11NAA | Ameristar | M5MHWUN24A1N0AA |  | HP - Mini or Multi Split | Yes | 23 | 9.5 | 25000 | 14000 | 18900 | 1.8 | Continuously variable | 215385441 | Yes | Yes
2633811 | Trane and American Standard Heating and Air Conditioning | CXV | RunTru | M3THS2209A91NA | RunTru | M3MHW2209A9N0A |  | HP - Mini or Multi Split | Yes | 23 | 9 | 10000 | 6000 | 7000 | 1.8 | Continuously variable | 212586155 | No | No
2633870 | Trane and American Standard Heating and Air Conditioning | CXV | RunTru | M3THS2212A91NA | RunTru | M3MHW2212A9N0A |  | HP - Mini or Multi Split | Yes | 23 | 9 | 12400 | 7400 | 9300 | 1.8 | Continuously variable | 212586156 | No | No
3621205 | Trane and American Standard Heating and Air Conditioning | 23U Series | RunTru | M5THS2309A11NAA | RunTru | M5MHWUN09A1N0AA |  | HP - Mini or Multi Split | Yes | 24 | 10 | 10000 | 5800 | 7100 | 2.1 | Continuously variable | 215385434 | Yes | Yes
3621206 | Trane and American Standard Heating and Air Conditioning | 23U Series | RunTru | M5THS2312A11NAA | RunTru | M5MHWUN12A1N0AA |  | HP - Mini or Multi Split | Yes | 24 | 10 | 12600 | 8100 | 9100 | 2.1 | Continuously variable | 215385435 | Yes | Yes
3621207 | Trane and American Standard Heating and Air Conditioning | 23U Series | RunTru | M5THS2318A11NAA | RunTru | M5MHWUN18A1N0AA |  | HP - Mini or Multi Split | Yes | 23 | 9.5 | 19000 | 15000 | 13600 | 1.8 | Continuously variable | 215385436 | Yes | Yes
3621208 | Trane and American Standard Heating and Air Conditioning | 23U Series | RunTru | M5THS2324A11NAA | RunTru | M5MHWUN24A1N0AA |  | HP - Mini or Multi Split | Yes | 23 | 9.5 | 25000 | 14000 | 18900 | 1.8 | Continuously variable | 215385437 | Yes | Yes
2415500 | Trane and American Standard Heating and Air Conditioning | 25 Series | Trane | 4TXK2509A10N0** | TRANE | 4MXW2509A10N0** |  | HP - Mini or Multi Split | Yes | 25 | 9.5 | 11000 | 7300 | 9000 | 1.8 | Continuously variable | 207629143 | Yes | Yes
2415478 | Trane and American Standard Heating and Air Conditioning | 25 Series | Trane | 4TXK2524A10N0** | TRANE | 4MXW2524A10N0** |  | HP - Mini or Multi Split | Yes | 24 | 9.5 | 24000 | 15500 | 20000 | 1.8 | Continuously variable | 207629151 | Yes | Yes
2415498 | Trane and American Standard Heating and Air Conditioning | 38 Series | Trane | 4TXK3809B10NU** | TRANE | 4MXW3809B10NU** |  | HP - Mini or Multi Split | Yes | 27 | 11 | 9000 | 8000 | 13000 | 1.91 | Continuously variable | 204340354 | Yes | Yes
2415314 | Trane and American Standard Heating and Air Conditioning | 38 Series | Trane | 4TXK3812A10NU** | TRANE | 4MXW3812A10NU** |  | HP - Mini or Multi Split | Yes | 24 | 8.5 | 12200 | 8100 | 12000 | 1.91 | Continuously variable | 9150123 | No | No
2415496 | Trane and American Standard Heating and Air Conditioning | 38 Series | Trane | 4TXK3824A10NU** | TRANE | 4MXW3824A10NU** |  | HP - Mini or Multi Split | Yes | 21.5 | 9.5 | 24000 | 15500 | 24000 | 1.9 | Continuously variable | 9150127 | Yes | Yes
2415468 | Trane and American Standard Heating and Air Conditioning | 23 MZ Series | Trane | 4TXM2318A12NU** | TRANE |  |  | HP - Mini or Multi Split | Yes | 20 | 10 | 21000 | 17000 | 21800 | 1.81 | Continuously variable | 204340534 | Yes | Yes
2415470 | Trane and American Standard Heating and Air Conditioning | 23 MZ Series | Trane | 4TXM2324A13NU** | TRANE |  |  | HP - Mini or Multi Split | Yes | 20 | 10 | 26000 | 17900 | 30000 | 1.8 | Continuously variable | 204340536 | Yes | Yes
2415472 | Trane and American Standard Heating and Air Conditioning | 23 MZ Series | Trane | 4TXM2330A14NU** | TRANE |  |  | HP - Mini or Multi Split | Yes | 16 | 8.6 | 36000 | 29000 | 28200 | 1.82 | Continuously variable | 206221558 | No | No
2415474 | Trane and American Standard Heating and Air Conditioning | 23 MZ Series | Trane | 4TXM2336A15NU** | TRANE |  |  | HP - Mini or Multi Split | Yes | 16 | 8.6 | 42000 | 30000 | 31200 | 1.82 | Continuously variable | 206319651 | No | No
2667539 | Treasure Link Inc. | ULTRA | J-KU | JKS-09H2HP-ES(O) | J-KU | JKS-09H2HP-ES(I) |  | HP - Mini or Multi Split | Yes | 22 | 9 | 9000 | 5000 | 6300 | 1.8 | Continuously variable | 213265622 | Yes | No
2545132 | Treasure Link Inc. | ULTRA | J-KU | JKS09HP230V1XC | J-KU | JKS09HP230V1XE |  | HP - Mini or Multi Split | Yes | 27.5 | 10.5 | 10000 | 6000 | 7000 | 2.1 | Continuously variable | 211583739 | Yes | Yes
2545133 | Treasure Link Inc. | ULTRA | J-KU | JKS12HP230V1XC | J-KU | JKS12HP230V1XE |  | HP - Mini or Multi Split | Yes | 23.5 | 9.8 | 12000 | 7000 | 8400 | 1.75 | Continuously variable | 211583740 | Yes | Yes
2667541 | Treasure Link Inc. | ULTRA | J-KU | JKS-18H2HP-ES(O) | J-KU | JKS-18H2HP-ES(I) |  | HP - Mini or Multi Split | Yes | 22.5 | 8.6 | 17000 | 10000 | 11900 | 1.8 | Continuously variable | 213265624 | No | No
2667591 | Treasure Link Inc. | Hi MULTI Xtreme | J-KU | JKS-18H2HP-M2O | J-KU |  |  | HP - Mini or Multi Split | Yes | 21 | 9.5 | 18000 | 12700 | 18000 | 1.84 | Continuously variable | 213286753 | Yes | Yes
2667592 | Treasure Link Inc. | Hi MULTI Xtreme | J-KU | JKS-24H2HP-M3O | J-KU |  |  | HP - Mini or Multi Split | Yes | 22 | 9.05 | 24000 | 15000 | 24000 | 1.84 | Continuously variable | 213286754 | No | No
2649555 | Treasure Link Inc. | ULTRA | J-KU | JKS24HP230V1XC | J-KU | JKS24HP230V1XE |  | HP - Mini or Multi Split | Yes | 20.5 | 8.6 | 23000 | 12500 | 18000 | 1.75 | Continuously variable | 213088032 | No | No
2667593 | Treasure Link Inc. | Hi MULTI Xtreme | J-KU | JKS-36H2HP-M4O | J-KU |  |  | HP - Mini or Multi Split | Yes | 21 | 9 | 36000 | 22400 | 36000 | 1.84 | Continuously variable | 213286756 | No | No
3542756 | TTI Climatisation Chauffage Inc. | Hi MULTI Xtreme | AZUR | AZ-24M322SCO | AZUR |  |  | HP - Mini or Multi Split | Yes | 22 | 9.05 | 24000 | 15000 | 24000 | 1.84 | Continuously variable | 206346136 | No | No
3542757 | TTI Climatisation Chauffage Inc. | Hi MULTI Xtreme | AZUR | AZ-24M322SCO | AZUR |  |  | HP - Mini or Multi Split | Yes | 21.5 | 8.83 | 24200 | 14800 | 24000 | 1.84 | Continuously variable | 206346137 | Yes | Yes
3542758 | TTI Climatisation Chauffage Inc. | Hi MULTI Xtreme | AZUR | AZ-36M422SCO | AZUR |  |  | HP - Mini or Multi Split | Yes | 21 | 9 | 36000 | 22400 | 36000 | 1.84 | Continuously variable | 206347268 | No | No
3542759 | TTI Climatisation Chauffage Inc. | Hi MULTI Xtreme | AZUR | AZ-36M422SCO | AZUR |  |  | HP - Mini or Multi Split | Yes | 20.25 | 8.95 | 37000 | 22600 | 36000 | 1.84 | Continuously variable | 206347269 | Yes | Yes
3624586 | TTI Climatisation Chauffage Inc. | HiULTRA | Zephyr | ZE-09CB25O | ZEPHYR | ZE-09CB25I |  | HP - Mini or Multi Split | Yes | 25 | 11 | 9000 | 9000 | 9000 | 2.1 | Continuously variable | 215414829 | Yes | Yes
3624590 | TTI Climatisation Chauffage Inc. | HiULTRA | Zephyr | ZE-09DB25O | ZEPHYR | ZE-09DB25I |  | HP - Mini or Multi Split | Yes | 23 | 10 | 9500 | 9500 | 8700 | 1.9 | Continuously variable | 215414833 | Yes | Yes
2740200 | TTI Climatisation Chauffage Inc. | Hi MULTI Xtreme | Zephyr | ZE-09UH24SCO | ZEPHYR | ZE-09UH24SCI |  | HP - Mini or Multi Split | Yes | 25.5 | 10.5 | 10000 | 5500 | 7000 | 2.05 | Continuously variable | 208287539 | Yes | Yes
3624587 | TTI Climatisation Chauffage Inc. | HiULTRA | Zephyr | ZE-12CB25O | ZEPHYR | ZE-12CB25I |  | HP - Mini or Multi Split | Yes | 23 | 10 | 12000 | 10800 | 11000 | 2 | Continuously variable | 215414830 | Yes | Yes
3624591 | TTI Climatisation Chauffage Inc. | HiULTRA | Zephyr | ZE-12DB25O | ZEPHYR | ZE-12DB25I |  | HP - Mini or Multi Split | Yes | 22 | 9.5 | 12000 | 9300 | 9200 | 1.9 | Continuously variable | 215414834 | Yes | Yes
2740201 | TTI Climatisation Chauffage Inc. | Hi MULTI Xtreme | Zephyr | ZE-12UH24SCO | ZEPHYR | ZE-12UH24SCI |  | HP - Mini or Multi Split | Yes | 23.5 | 9.5 | 12000 | 6800 | 8400 | 2.05 | Continuously variable | 208287541 | Yes | Yes
3624588 | TTI Climatisation Chauffage Inc. | HiULTRA | Zephyr | ZE-18CB25O | ZEPHYR | ZE-18CB25I |  | HP - Mini or Multi Split | Yes | 21 | 10 | 18000 | 18000 | 18000 | 1.9 | Continuously variable | 215414831 | Yes | Yes
3542746 | TTI Climatisation Chauffage Inc. | Hi MULTI Xtreme | Zephyr | ZE-18M222SCO | ZEPHYR |  |  | HP - Mini or Multi Split | Yes | 21 | 9.5 | 18000 | 12700 | 18000 | 1.84 | Continuously variable | 206346128 | Yes | Yes
3542747 | TTI Climatisation Chauffage Inc. | Hi MULTI Xtreme | Zephyr | ZE-18M222SCO | ZEPHYR |  |  | HP - Mini or Multi Split | Yes | 20 | 9.45 | 20000 | 12700 | 18000 | 1.84 | Continuously variable | 206346129 | Yes | Yes
3624589 | TTI Climatisation Chauffage Inc. | HiULTRA | Zephyr | ZE-24CB25O | ZEPHYR | ZE-24CB25I |  | HP - Mini or Multi Split | Yes | 22.5 | 9.5 | 24000 | 22000 | 19800 | 1.8 | Continuously variable | 215414832 | Yes | Yes
3542754 | TTI Climatisation Chauffage Inc. | Hi MULTI Xtreme | Zephyr | ZE-24M322SCO | ZEPHYR |  |  | HP - Mini or Multi Split | Yes | 22 | 9.05 | 24000 | 15000 | 24000 | 1.84 | Continuously variable | 206346130 | No | No
3542755 | TTI Climatisation Chauffage Inc. | Hi MULTI Xtreme | Zephyr | ZE-24M322SCO | ZEPHYR |  |  | HP - Mini or Multi Split | Yes | 21.5 | 8.83 | 24200 | 14800 | 24000 | 1.84 | Continuously variable | 206346131 | Yes | Yes
3542760 | TTI Climatisation Chauffage Inc. | Hi MULTI Xtreme | Zephyr | ZE-36M422SCO | ZEPHYR |  |  | HP - Mini or Multi Split | Yes | 21 | 9 | 36000 | 22400 | 36000 | 1.84 | Continuously variable | 206347270 | No | No
3542761 | TTI Climatisation Chauffage Inc. | Hi MULTI Xtreme | Zephyr | ZE-36M422SCO | ZEPHYR |  |  | HP - Mini or Multi Split | Yes | 20.25 | 8.95 | 37000 | 22600 | 36000 | 1.84 | Continuously variable | 206347271 | Yes | Yes
2538379 | Vtronix, LLC | 202305023N001 | CLASSIC AMERICA | MSCT-09HAC1-O | Classic America | MSCT-09HAC1-I |  | HP - Mini or Multi Split | Yes | 23 | 9 | 9500 | 5900 | 7000 | 1.8 | Continuously variable | 210720783 | No | No
3544228 | Wells Plumbing and Heating Supplies, Inc. | WSA Series | Wells | WMCA-18HFMO | Wells |  |  | HP - Mini or Multi Split | Yes | 20.5 | 9 | 20000 | 13500 | 18000 | 1.8 | Continuously variable | 213286775 | No | No
3544229 | Wells Plumbing and Heating Supplies, Inc. | WMA Series | Wells | WMCA-18HFMO | Wells |  |  | HP - Mini or Multi Split | Yes | 19 | 9.3 | 20000 | 16000 | 19000 | 1.85 | Continuously variable | 213286776 | Yes | Yes
3544230 | Wells Plumbing and Heating Supplies, Inc. | WMA Series | Wells | WMCA-18HFMO | Wells |  |  | HP - Mini or Multi Split | Yes | 19.75 | 9.15 | 20000 | 14700 | 18500 | 1.83 | Continuously variable | 213286777 | Yes | Yes
3553399 | Wells Plumbing and Heating Supplies, Inc. | WSA Series | Wells | WMCA-27HFMO | Wells |  |  | HP - Mini or Multi Split | Yes | 20.5 | 9.6 | 27000 | 22400 | 27000 | 1.8 | Continuously variable | 213286778 | Yes | Yes
3553400 | Wells Plumbing and Heating Supplies, Inc. | WMA Series | Wells | WMCA-27HFMO | Wells |  |  | HP - Mini or Multi Split | Yes | 19 | 10 | 27000 | 23000 | 27000 | 1.8 | Continuously variable | 213286779 | Yes | Yes
3553401 | Wells Plumbing and Heating Supplies, Inc. | WMA Series | Wells | WMCA-27HFMO | Wells |  |  | HP - Mini or Multi Split | Yes | 19.75 | 9.8 | 27000 | 22600 | 27000 | 1.8 | Continuously variable | 213286780 | Yes | Yes
3553402 | Wells Plumbing and Heating Supplies, Inc. | WSA Series | Wells | WMCA-36HFMO | Wells |  |  | HP - Mini or Multi Split | Yes | 21 | 10.9 | 36000 | 27400 | 36000 | 1.95 | Continuously variable | 213307896 | Yes | Yes
3553403 | Wells Plumbing and Heating Supplies, Inc. | WMA Series | Wells | WMCA-36HFMO | Wells |  |  | HP - Mini or Multi Split | Yes | 19.4 | 10 | 36000 | 30000 | 36000 | 1.9 | Continuously variable | 213307897 | Yes | Yes
3553404 | Wells Plumbing and Heating Supplies, Inc. | WSA Series | Wells | WMCA-36HFMO | Wells |  |  | HP - Mini or Multi Split | Yes | 20.2 | 10.45 | 36000 | 28600 | 36000 | 1.93 | Continuously variable | 213307898 | Yes | Yes
3544231 | Wells Plumbing and Heating Supplies, Inc. | WSA Series | Wells | WMCA-48HFMO | Wells |  |  | HP - Mini or Multi Split | Yes | 21.2 | 10 | 49000 | 39000 | 45000 | 2 | Continuously variable | 213286781 | Yes | Yes
3544232 | Wells Plumbing and Heating Supplies, Inc. | WMA Series | Wells | WMCA-48HFMO | Wells |  |  | HP - Mini or Multi Split | Yes | 20.9 | 8.9 | 49000 | 36000 | 42500 | 2 | Continuously variable | 213286782 | Yes | Yes
3544233 | Wells Plumbing and Heating Supplies, Inc. | WMA Series | Wells | WMCA-48HFMO | Wells |  |  | HP - Mini or Multi Split | Yes | 21.05 | 9.45 | 49000 | 37400 | 43500 | 2 | Continuously variable | 213286783 | Yes | Yes
3544234 | Wells Plumbing and Heating Supplies, Inc. | WSA Series | Wells | WMCA-55HFMO | Wells |  |  | HP - Mini or Multi Split | Yes | 20 | 9.5 | 55000 | 34800 | 45500 | 1.8 | Continuously variable | 213286784 | Yes | Yes
3544235 | Wells Plumbing and Heating Supplies, Inc. | WMA Series | Wells | WMCA-55HFMO | Wells |  |  | HP - Mini or Multi Split | Yes | 18.8 | 9.3 | 55000 | 35200 | 46000 | 1.9 | Continuously variable | 213286785 | Yes | Yes
3544236 | Wells Plumbing and Heating Supplies, Inc. | WMA Series | Wells | WMCA-55HFMO | Wells |  |  | HP - Mini or Multi Split | Yes | 19.4 | 9.4 | 55000 | 35000 | 45500 | 1.85 | Continuously variable | 213286786 | Yes | Yes
3544223 | Wells Plumbing and Heating Supplies, Inc. | WMA Series | Wells | WMMA-18HFMO | Wells |  |  | HP - Mini or Multi Split | Yes | 19 | 9.8 | 19000 | 14800 | 13300 | 2 | Continuously variable | 213286761 | Yes | Yes
3544239 | Wells Plumbing and Heating Supplies, Inc. | WSA Series | Wells | WSA-06HFMO | Wells | WSA-06HFMI |  | HP - Mini or Multi Split | Yes | 23.5 | 12 | 7000 | 7500 | 7100 | 1.84 | Continuously variable | 214421468 | Yes | Yes
3544240 | Wells Plumbing and Heating Supplies, Inc. | WSA Series | Wells | WSA-09HFMO | Wells | WSA-09HFMI |  | HP - Mini or Multi Split | Yes | 26.4 | 11.6 | 12000 | 9300 | 11000 | 1.85 | Continuously variable | 214421469 | Yes | Yes
3544241 | Wells Plumbing and Heating Supplies, Inc. | WSA Series | Wells | WSA-12HFMO | Wells | WSA-12HFMI |  | HP - Mini or Multi Split | Yes | 23.1 | 10.5 | 12000 | 10300 | 11000 | 1.88 | Continuously variable | 214421470 | Yes | Yes
3544242 | Wells Plumbing and Heating Supplies, Inc. | WSA Series | Wells | WSA-18HFMO | Wells | WSA-18HFMI |  | HP - Mini or Multi Split | Yes | 22 | 10.6 | 18000 | 11100 | 17200 | 1.89 | Continuously variable | 214421471 | Yes | Yes
3544243 | Wells Plumbing and Heating Supplies, Inc. | WSA Series | Wells | WSA-24HFMO | Wells | WSA-24HFMI |  | HP - Mini or Multi Split | Yes | 22.3 | 10.3 | 26000 | 18900 | 23000 | 1.8 | Continuously variable | 214421472 | Yes | Yes
3544244 | Wells Plumbing and Heating Supplies, Inc. | WSA Series | Wells | WSA-33HFMO | Wells | WSA-33HFMI |  | HP - Mini or Multi Split | Yes | 20 | 10 | 35000 | 27800 | 34600 | 1.8 | Continuously variable | 214421473 | Yes | Yes
3544237 | Wells Plumbing and Heating Supplies, Inc. | WSB Series | Wells | WSB-09HFBO | Wells | WSB-09HFBI |  | HP - Mini or Multi Split | Yes | 21.5 | 9.1 | 10000 | 6300 | 7000 | 2.16 | Continuously variable | 214421460 | No | No
3544238 | Wells Plumbing and Heating Supplies, Inc. | WSB Series | Wells | WSB-09HFMO | Wells | WSB-09HFMI |  | HP - Mini or Multi Split | Yes | 21.7 | 9.4 | 10000 | 6000 | 7000 | 2 | Continuously variable | 214421462 | No | No
2738090 | Wolf Steel Ltd. | CDHA series | Continental | CDHAM-28-O | CONTINENTAL |  |  | HP - Mini or Multi Split | Yes | 21.3 | 9.65 | 28000 | 26200 | 25000 | 1.8 | Continuously variable | 213386543 | Yes | Yes
3620792 | Wolf Steel Ltd. | CDHA series | Continental | CDHAM-28-O | CONTINENTAL |  |  | HP - Mini or Multi Split | Yes | 22.6 | 9.8 | 28000 | 25600 | 25000 | 1.8 | Continuously variable | 213386541 | Yes | Yes
2738089 | Wolf Steel Ltd. | CDHA series | Continental | CDHAM-36-O | CONTINENTAL |  |  | HP - Mini or Multi Split | Yes | 20 | 9.7 | 37000 | 35000 | 36000 | 1.9 | Continuously variable | 213386544 | Yes | Yes
3554399 | Wolf Steel Ltd. | CDH Series | Continental | CDHAMB-27-O | CONTINENTAL |  |  | HP - Mini or Multi Split | Yes | 23 | 10.5 | 27000 | 25000 | 27000 | 2 | Continuously variable | 215213722 | Yes | Yes
3554400 | Wolf Steel Ltd. | CDH Series | Continental | CDHAMB-27-O | CONTINENTAL |  |  | HP - Mini or Multi Split | Yes | 21 | 10 | 27400 | 24000 | 27000 | 2 | Continuously variable | 215213724 | Yes | Yes
3554401 | Wolf Steel Ltd. | CDH Series | Continental | CDHAMB-27-O | CONTINENTAL |  |  | HP - Mini or Multi Split | Yes | 19 | 9.5 | 28000 | 23000 | 27000 | 2 | Continuously variable | 215213723 | Yes | Yes
3554407 | Wolf Steel Ltd. | CDH Series | Continental | CDHAMB-36-O | CONTINENTAL |  |  | HP - Mini or Multi Split | Yes | 23 | 10.7 | 36000 | 30000 | 36000 | 2 | Continuously variable | 215213728 | Yes | Yes
2738094 | Wolf Steel Ltd. | CDHA series | Continental | CDHAS22-12-O | CONTINENTAL | CDHAS22-12-I |  | HP - Mini or Multi Split | Yes | 23.1 | 10.8 | 12000 | 10000 | 8400 | 2.41 | Continuously variable | 213386538 | Yes | Yes
2738092 | Wolf Steel Ltd. | CDHA series | Continental | CDHAS22-18-O | CONTINENTAL | CDHAS22-18-I |  | HP - Mini or Multi Split | Yes | 24 | 10.5 | 18000 | 14100 | 12800 | 2.44 | Continuously variable | 213386540 | Yes | Yes
3554388 | Wolf Steel Ltd. | CDH Series | Continental | CDHAS22B-12-O | CONTINENTAL | CDHAS22B-12-I |  | HP - Mini or Multi Split | Yes | 23.1 | 11.5 | 12000 | 9600 | 8600 | 2.35 | Continuously variable | 215213711 | Yes | Yes
3554391 | Wolf Steel Ltd. | CDH Series | Continental | CDHAS22B-18-O | CONTINENTAL | CDHAS22B-18-I |  | HP - Mini or Multi Split | Yes | 24 | 11.1 | 18000 | 13000 | 13000 | 2.35 | Continuously variable | 215213712 | Yes | Yes
3554390 | Wolf Steel Ltd. | CDH Series | Continental | CDHAS22B-24-O | CONTINENTAL | CDHAS22B-24-I |  | HP - Mini or Multi Split | Yes | 23.5 | 10 | 25000 | 19500 | 17800 | 2.15 | Continuously variable | 215213713 | Yes | Yes
2738093 | Wolf Steel Ltd. | CDHA series | Continental | CDHAS26-12-O | CONTINENTAL | CDHAS26-12-I |  | HP - Mini or Multi Split | Yes | 25.5 | 10.4 | 12000 | 10000 | 12000 | 1.8 | Continuously variable | 213386539 | Yes | Yes
2738097 | Wolf Steel Ltd. | CDHA series | Continental | CDHAS26-18-O | CONTINENTAL | CDHAS26-18-I |  | HP - Mini or Multi Split | Yes | 21.5 | 11.3 | 18000 | 15000 | 18000 | 1.8 | Continuously variable | 213386536 | Yes | Yes
3554392 | Wolf Steel Ltd. | CDH Series | Continental | CDHAS26B-09-O | CONTINENTAL | CDHAS26B-09-I |  | HP - Mini or Multi Split | Yes | 27.4 | 12.5 | 12000 | 9800 | 11500 | 1.8 | Continuously variable | 215213714 | Yes | Yes
3554393 | Wolf Steel Ltd. | CDH Series | Continental | CDHAS26B-12-O | CONTINENTAL | CDHAS26B-12-I |  | HP - Mini or Multi Split | Yes | 25.4 | 10.5 | 12000 | 9800 | 11500 | 1.8 | Continuously variable | 215213715 | Yes | Yes
3554394 | Wolf Steel Ltd. | CDH Series | Continental | CDHAS26B-18-O | CONTINENTAL | CDHAS26B-18-I |  | HP - Mini or Multi Split | Yes | 21.4 | 11 | 18000 | 15000 | 18000 | 1.92 | Continuously variable | 215213716 | Yes | Yes
3554395 | Wolf Steel Ltd. | CDH Series | Continental | CDHAS26B-24-O | CONTINENTAL | CDHAS26B-24-I |  | HP - Mini or Multi Split | Yes | 25.6 | 16.2 | 20000 | 19300 | 22600 | 2.34 | Continuously variable | 215213717 | Yes | Yes
3554405 | Wolf Steel Ltd. | CDH Series | Continental | NDHAMB-36-O | CONTINENTAL |  |  | HP - Mini or Multi Split | Yes | 19.4 | 10.4 | 36000 | 33000 | 38000 | 2 | Continuously variable | 215213729 | Yes | Yes
3554406 | Wolf Steel Ltd. | CDH Series | Continental | NDHAMB-36-O | CONTINENTAL |  |  | HP - Mini or Multi Split | Yes | 21.2 | 10.55 | 36000 | 31400 | 37000 | 2 | Continuously variable | 215213730 | Yes | Yes
3627384 | Wolf Steel Ltd. | NDHA Series | Continental | NDHAS26B-33-O | CONTINENTAL | NDHAS26B-33-I |  | HP - Mini or Multi Split | Yes | 19.5 | 10.5 | 36000 | 30000 | 35000 | 1.98 | Continuously variable | 215463871 | Yes | Yes
3627385 | Wolf Steel Ltd. | CDHA Series | Napoleon | CDHAS26B-33-O | NAPOLEON | CDHAS26B-33-I |  | HP - Mini or Multi Split | Yes | 19.5 | 10.5 | 36000 | 30000 | 35000 | 1.98 | Continuously variable | 215463872 | Yes | Yes
2495116 | Wolf Steel Ltd. | NDH series | Napoleon | NDHAM-28-O | NAPOLEON |  |  | HP - Mini or Multi Split | Yes | 22.6 | 9.8 | 28000 | 25600 | 25000 | 1.8 | Continuously variable | 207683238 | Yes | Yes
2541965 | Wolf Steel Ltd. | NDH series | Napoleon | NDHAM-28-O | NAPOLEON |  |  | HP - Mini or Multi Split | Yes | 21.3 | 9.65 | 28000 | 26200 | 25000 | 1.8 | Continuously variable | 207683240 | Yes | Yes
2495130 | Wolf Steel Ltd. | NDH series | Napoleon | NDHAM-36-O | NAPOLEON |  |  | HP - Mini or Multi Split | Yes | 20 | 9.7 | 37000 | 35000 | 36000 | 1.9 | Continuously variable | 207683241 | Yes | Yes
2541966 | Wolf Steel Ltd. | NDH series | Napoleon | NDHAM-36-O | NAPOLEON |  |  | HP - Mini or Multi Split | Yes | 19.5 | 9.85 | 37000 | 35000 | 34400 | 1.8 | Continuously variable | 207683243 | Yes | Yes
3554396 | Wolf Steel Ltd. | NDH Series | Napoleon | NDHAMB-27-O | NAPOLEON |  |  | HP - Mini or Multi Split | Yes | 23 | 10.5 | 27000 | 25000 | 27000 | 2 | Continuously variable | 215213719 | Yes | Yes
3554397 | Wolf Steel Ltd. | NDH Series | Napoleon | NDHAMB-27-O | NAPOLEON |  |  | HP - Mini or Multi Split | Yes | 19 | 9.5 | 28000 | 23000 | 27000 | 2 | Continuously variable | 215213720 | Yes | Yes
3554398 | Wolf Steel Ltd. | NDH Series | Napoleon | NDHAMB-27-O | NAPOLEON |  |  | HP - Mini or Multi Split | Yes | 21 | 10 | 27400 | 24000 | 27000 | 2 | Continuously variable | 215213721 | Yes | Yes
3554402 | Wolf Steel Ltd. | NDH Series | Napoleon | NDHAMB-36-O | NAPOLEON |  |  | HP - Mini or Multi Split | Yes | 23 | 10.7 | 36000 | 30000 | 36000 | 2 | Continuously variable | 215213725 | Yes | Yes
3554403 | Wolf Steel Ltd. | NDH Series | Napoleon | NDHAMB-36-O | NAPOLEON |  |  | HP - Mini or Multi Split | Yes | 19.4 | 10.4 | 36000 | 33000 | 38000 | 2 | Continuously variable | 215213726 | Yes | Yes
3554404 | Wolf Steel Ltd. | NDH Series | Napoleon | NDHAMB-36-O | NAPOLEON |  |  | HP - Mini or Multi Split | Yes | 21.2 | 10.55 | 36000 | 31400 | 37000 | 2 | Continuously variable | 215213727 | Yes | Yes
2495121 | Wolf Steel Ltd. | NDH series | Napoleon | NDHAS22-12-O | NAPOLEON | NDHAS22-12-I |  | HP - Mini or Multi Split | Yes | 23.1 | 10.8 | 12000 | 10000 | 8400 | 2.41 | Continuously variable | 207683230 | Yes | Yes
2495118 | Wolf Steel Ltd. | NDH series | Napoleon | NDHAS22-18-O | NAPOLEON | NDHAS22-18-I |  | HP - Mini or Multi Split | Yes | 24 | 10.5 | 18000 | 14100 | 12800 | 2.44 | Continuously variable | 207683231 | Yes | Yes
2495139 | Wolf Steel Ltd. | NDH series | Napoleon | NDHAS22-18-O | NAPOLEON | NDHAS22-18-I |  | HP - Mini or Multi Split | Yes | 24 | 10.5 | 18000 | 14100 | 12800 | 2.44 | Continuously variable | 207683231 | Yes | Yes
3554382 | Wolf Steel Ltd. | NDH Series | Napoleon | NDHAS22B-12-O | NAPOLEON | NDHAS22B-12-I |  | HP - Mini or Multi Split | Yes | 23.1 | 11.5 | 12000 | 9600 | 8600 | 2.35 | Continuously variable | 215213703 | Yes | Yes
3554383 | Wolf Steel Ltd. | NDH Series | Napoleon | NDHAS22B-18-O | NAPOLEON | NDHAS22B-18-I |  | HP - Mini or Multi Split | Yes | 24 | 11.1 | 18000 | 13000 | 13000 | 2.35 | Continuously variable | 215213704 | Yes | Yes
3554384 | Wolf Steel Ltd. | NDH Series | Napoleon | NDHAS22B-24-O | NAPOLEON | NDHAS22B-24-I |  | HP - Mini or Multi Split | Yes | 23.5 | 10 | 25000 | 19500 | 17800 | 2.15 | Continuously variable | 215213705 | Yes | Yes
2496187 | Wolf Steel Ltd. | NDH series | Napoleon | NDHAS26-09-O | NAPOLEON | NDHAS26-09-I |  | HP - Mini or Multi Split | Yes | 28.1 | 11.5 | 12000 | 9500 | 10600 | 2 | Continuously variable | 207683233 | Yes | Yes
2495099 | Wolf Steel Ltd. | NDH series | Napoleon | NDHAS26-12-O | NAPOLEON | NDHAS26-12-I |  | HP - Mini or Multi Split | Yes | 25.5 | 10.4 | 12000 | 10000 | 12000 | 1.8 | Continuously variable | 207683234 | Yes | Yes
2495137 | Wolf Steel Ltd. | NDH series | Napoleon | NDHAS26-18-O | NAPOLEON | NDHAS26-18-I |  | HP - Mini or Multi Split | Yes | 21.5 | 11.3 | 18000 | 15000 | 18000 | 1.8 | Continuously variable | 207683235 | Yes | Yes
3475383 | Wolf Steel Ltd. | NDHA Series | Napoleon | NDHAS26-24-O | NAPOLEON | NDHAS26-24-I |  | HP - Mini or Multi Split | Yes | 21.5 | 11.4 | 29000 | 21200 | 25000 | 2.21 | Continuously variable | 207683236 | Yes | Yes
3554385 | Wolf Steel Ltd. | NDH Series | Napoleon | NDHAS26B-09-O | NAPOLEON | NDHAS26B-09-I |  | HP - Mini or Multi Split | Yes | 27.4 | 12.5 | 12000 | 9800 | 11500 | 1.8 | Continuously variable | 215213706 | Yes | Yes
3554386 | Wolf Steel Ltd. | NDH Series | Napoleon | NDHAS26B-12-O | NAPOLEON | NDHAS26B-12-I |  | HP - Mini or Multi Split | Yes | 25.4 | 10.5 | 12000 | 9800 | 11500 | 1.8 | Continuously variable | 215213707 | Yes | Yes
3554387 | Wolf Steel Ltd. | NDH Series | Napoleon | NDHAS26B-18-O | NAPOLEON | NDHAS26B-18-I |  | HP - Mini or Multi Split | Yes | 21.4 | 11 | 18000 | 15000 | 18000 | 1.92 | Continuously variable | 215213708 | Yes | Yes
3554389 | Wolf Steel Ltd. | NDH Series | Napoleon | NDHAS26B-24-O | NAPOLEON | NDHAS26B-24-I |  | HP - Mini or Multi Split | Yes | 25.6 | 16.2 | 20000 | 19300 | 22600 | 2.34 | Continuously variable | 215213709 | Yes | Yes
2495147 | Wolf Steel Ltd. | NH series | Napoleon | NH21-09F-O | NAPOLEON | NH25-09F-I |  | HP - Mini or Multi Split | Yes | 21.8 | 9.3 | 9800 | 5800 | 7300 | 1.83 | Continuously variable | 205309935 | No | No
2495122 | Wolf Steel Ltd. | NH series | Napoleon | NH21-12F-O | NAPOLEON | NH25-12F-I |  | HP - Mini or Multi Split | Yes | 22.3 | 8.8 | 12000 | 7700 | 8400 | 1.78 | Continuously variable | 205309936 | No | No
3475380 | Wolf Steel Ltd. | NH Series | Napoleon | NH25-18H-O | NAPOLEON | NH25-24F-I |  | HP - Mini or Multi Split | Yes | 18.9 | 10.4 | 23400 | 19400 | 23400 | 1.89 | Continuously variable | 206597272 | Yes | Yes
3475381 | Wolf Steel Ltd. | NH Series | Napoleon | NH25-24H-O | NAPOLEON | NH25-24F-I |  | HP - Mini or Multi Split | Yes | 18.9 | 10.4 | 23400 | 19400 | 23400 | 1.89 | Continuously variable | 206598613 | Yes | Yes
2545630 | W & SUNNY ENTERPRISES INC | T-PRO | ApooDr | ATPRO23-09H1B | ApooDr | ATPRO23-09H1A |  | HP - Mini or Multi Split | Yes | 23 | 9 | 9500 | 5900 | 7000 | 1.8 | Continuously variable | 212390858 | No | No
2545627 | W & SUNNY ENTERPRISES INC | T-PRO | ApooDr | ATPRO23-09H220V1B | ApooDr | ATPRO23-09H220V1A |  | HP - Mini or Multi Split | Yes | 23.5 | 9.2 | 9500 | 5900 | 7300 | 1.8 | Continuously variable | 212390860 | No | No
2545631 | W & SUNNY ENTERPRISES INC | T-PRO | ApooDr | ATPRO23-12H1B | ApooDr | ATPRO23-12H1A |  | HP - Mini or Multi Split | Yes | 22 | 9 | 12000 | 7100 | 8700 | 1.8 | Continuously variable | 212390859 | No | No
2545628 | W & SUNNY ENTERPRISES INC | T-PRO | ApooDr | ATPRO23-12H220V1B | ApooDr | ATPRO23-12H220V1A |  | HP - Mini or Multi Split | Yes | 23 | 9.5 | 12000 | 7600 | 9100 | 1.8 | Continuously variable | 212390861 | Yes | Yes
3478127 | ZERO TECHNOLOGIES HOLDINGS LIMITED | Z3SOV Series | ZERO | Z3SOV-18HDM-US | ZERO |  |  | HP - Mini or Multi Split | Yes | 19 | 9.8 | 19000 | 14800 | 13300 | 2 | Continuously variable | 214723150 | Yes | Yes
3475366 | ZERO TECHNOLOGIES HOLDINGS LIMITED | ZMSB Series | ZERO | Z5SOV-48HDM-US | ZERO |  |  | HP - Mini or Multi Split | Yes | 21.2 | 10 | 49000 | 39000 | 45000 | 2 | Continuously variable | 213732668 | Yes | Yes
3475367 | ZERO TECHNOLOGIES HOLDINGS LIMITED | ZMSB Series | ZERO | Z5SOV-48HDM-US | ZERO |  |  | HP - Mini or Multi Split | Yes | 20.9 | 8.9 | 49000 | 36000 | 42500 | 2 | Continuously variable | 213732669 | Yes | Yes
3475368 | ZERO TECHNOLOGIES HOLDINGS LIMITED | ZMSB Series | ZERO | Z5SOV-48HDM-US | ZERO |  |  | HP - Mini or Multi Split | Yes | 21.05 | 9.45 | 49000 | 37400 | 43500 | 2 | Continuously variable | 213732670 | Yes | Yes
3475359 | ZERO TECHNOLOGIES HOLDINGS LIMITED | ZMSB Series | ZERO | ZMSB-09HVD110-US | ZERO | ZMSB-09HVD110-US |  | HP - Mini or Multi Split | Yes | 21.5 | 9.1 | 10000 | 6300 | 7000 | 2.16 | Continuously variable | 209867857 | No | No
3475360 | ZERO TECHNOLOGIES HOLDINGS LIMITED | ZMSB Series | ZERO | ZMSB-09HVD-US | ZERO | ZMSB-09HVD-US |  | HP - Mini or Multi Split | Yes | 21.7 | 9.4 | 10000 | 6000 | 7000 | 2 | Continuously variable | 209867859 | No | No
3475369 | ZERO TECHNOLOGIES HOLDINGS LIMITED | ZMSB Series | ZERO | ZMSB-09HV-USHH | ZERO | ZMSB-09HV-USHH |  | HP - Mini or Multi Split | Yes | 24 | 11.6 | 10000 | 8100 | 7500 | 2.25 | Continuously variable | 213917748 | Yes | Yes
3475372 | ZERO TECHNOLOGIES HOLDINGS LIMITED | ZMSB Series | ZERO | ZMSB-09HV-USHHC | ZERO | ZMSB-09HV-USHHC |  | HP - Mini or Multi Split | Yes | 26.4 | 11.6 | 12000 | 9300 | 11000 | 1.85 | Continuously variable | 214232447 | Yes | Yes
3475376 | ZERO TECHNOLOGIES HOLDINGS LIMITED | ZMSB Series | ZERO | ZMSB-09HV-USHHC-O | ZERO | ZMSB-09HV-USHHC-I |  | HP - Mini or Multi Split | Yes | 26.4 | 11.6 | 12000 | 9300 | 11000 | 1.85 | Continuously variable | 214421474 | Yes | Yes
3475370 | ZERO TECHNOLOGIES HOLDINGS LIMITED | ZMSB Series | ZERO | ZMSB-12HV-USHH | ZERO | ZMSB-12HV-USHH |  | HP - Mini or Multi Split | Yes | 23.1 | 10.8 | 12000 | 10000 | 8400 | 2.41 | Continuously variable | 213917749 | Yes | Yes
3475373 | ZERO TECHNOLOGIES HOLDINGS LIMITED | ZMSB Series | ZERO | ZMSB-12HV-USHHC | ZERO | ZMSB-12HV-USHHC |  | HP - Mini or Multi Split | Yes | 23.1 | 10.5 | 12000 | 10300 | 11000 | 1.88 | Continuously variable | 214232448 | Yes | Yes
3475377 | ZERO TECHNOLOGIES HOLDINGS LIMITED | ZMSB Series | ZERO | ZMSB-12HV-USHHC-O | ZERO | ZMSB-12HV-USHHC-I |  | HP - Mini or Multi Split | Yes | 23.1 | 10.5 | 12000 | 10300 | 11000 | 1.88 | Continuously variable | 214421475 | Yes | Yes
3475354 | ZERO TECHNOLOGIES HOLDINGS LIMITED | ZMSB Series | ZERO | ZMSB-18HV-USHH | ZERO | ZMSB-18HV-USHH |  | HP - Mini or Multi Split | Yes | 24 | 10.5 | 18000 | 14100 | 12800 | 2.44 | Continuously variable | 213917750 | Yes | Yes
3475374 | ZERO TECHNOLOGIES HOLDINGS LIMITED | ZMSB Series | ZERO | ZMSB-18HV-USHHC | ZERO | ZMSB-18HV-USHHC |  | HP - Mini or Multi Split | Yes | 22 | 10.6 | 18000 | 11100 | 17200 | 1.89 | Continuously variable | 214232449 | Yes | Yes
3475378 | ZERO TECHNOLOGIES HOLDINGS LIMITED | ZMSB Series | ZERO | ZMSB-18HV-USHHC-O | ZERO | ZMSB-18HV-USHHC-I |  | HP - Mini or Multi Split | Yes | 22 | 10.6 | 18000 | 11100 | 17200 | 1.89 | Continuously variable | 214421476 | Yes | Yes
3475375 | ZERO TECHNOLOGIES HOLDINGS LIMITED | ZMSB Series | ZERO | ZMSB-24HV-USHHC | ZERO | ZMSB-24HV-USHHC |  | HP - Mini or Multi Split | Yes | 22.3 | 10.3 | 26000 | 18900 | 23000 | 1.8 | Continuously variable | 214232450 | Yes | Yes
3475379 | ZERO TECHNOLOGIES HOLDINGS LIMITED | ZMSB Series | ZERO | ZMSB-24HV-USHHC-O | ZERO | ZMSB-24HV-USHHC-I |  | HP - Mini or Multi Split | Yes | 22.3 | 10.3 | 26000 | 18900 | 23000 | 1.8 | Continuously variable | 214421477 | Yes | Yes
3475361 | ZERO TECHNOLOGIES HOLDINGS LIMITED | ZMSB Series | ZERO | ZSOV-24HDM-US | ZERO | ZDV-24HDM-US |  | HP - Mini or Multi Split | Yes | 19 | 11.2 | 25000 | 20000 | 20000 | 2.3 | Continuously variable | 212928560 | Yes | Yes
3475362 | ZERO TECHNOLOGIES HOLDINGS LIMITED | ZMSB Series | ZERO | ZSOV-24HDM-US | ZERO | ZEV-24HDM-US |  | HP - Mini or Multi Split | Yes | 21.2 | 10.3 | 24000 | 16000 | 18200 | 2.2 | Continuously variable | 212928564 | Yes | Yes
3475353 | ZERO TECHNOLOGIES HOLDINGS LIMITED | ZMSB Series | ZERO | ZSOV-48HDM-US | ZERO | ZEV-48HDM-US |  | HP - Mini or Multi Split | Yes | 18.9 | 10 | 50000 | 29000 | 35000 | 1.85 | Continuously variable | 212928566 | Yes | Yes
3653314 | 1HVAC Energy, LLC | Extreme Heat Inverter Rooftop | 1HVAC | ACIQ-PHH1748000K000V |  |  |  | HP - Single Package | Yes | 17.8 | 8.5 | 47000 | 36000 | 46000 | 1.8 | Continuously variable | 215387220 | Yes | Yes
3653316 | 1HVAC Energy, LLC | Extreme Heat Inverter Rooftop | 1HVAC | ACIQ-PHH1760000K000V |  |  |  | HP - Single Package | Yes | 17 | 8.3 | 57000 | 37000 | 45000 | 1.8 | Continuously variable | 215387221 | Yes | Yes
3653312 | 1HVAC Energy, LLC | Extreme Heat Inverter Rooftop | 1HVAC | ACIQ-PHH1824000K000V |  |  |  | HP - Single Package | Yes | 17.8 | 8.8 | 24000 | 23400 | 24000 | 1.75 | Continuously variable | 215387218 | Yes | Yes
3653313 | 1HVAC Energy, LLC | Extreme Heat Inverter Rooftop | 1HVAC | ACIQ-PHH1836000K000V |  |  |  | HP - Single Package | Yes | 17.8 | 8.8 | 36000 | 23400 | 26000 | 1.75 | Continuously variable | 215387219 | Yes | Yes
3653318 | 1HVAC Energy, LLC | Extreme Heat Inverter Rooftop | ACIQ | ACIQ-PHH1748000K000V |  |  |  | HP - Single Package | Yes | 17.8 | 8.5 | 47000 | 36000 | 46000 | 1.8 | Continuously variable | 215387224 | Yes | Yes
3653319 | 1HVAC Energy, LLC | Extreme Heat Inverter Rooftop | ACIQ | ACIQ-PHH1760000K000V |  |  |  | HP - Single Package | Yes | 17 | 8.3 | 57000 | 37000 | 45000 | 1.8 | Continuously variable | 215387225 | Yes | Yes
3653317 | 1HVAC Energy, LLC | Extreme Heat Inverter Rooftop | ACIQ | ACIQ-PHH1824000K000V |  |  |  | HP - Single Package | Yes | 17.8 | 8.8 | 24000 | 23400 | 24000 | 1.75 | Continuously variable | 215387222 | Yes | Yes
3653315 | 1HVAC Energy, LLC | Extreme Heat Inverter Rooftop | ACIQ | ACIQ-PHH1836000K000V |  |  |  | HP - Single Package | Yes | 17.8 | 8.8 | 36000 | 23400 | 26000 | 1.75 | Continuously variable | 215387223 | Yes | Yes
3653322 | 1HVAC Energy, LLC | Extreme Heat Inverter Rooftop | DIYCOOL | ACIQ-PHH1748000K000V |  |  |  | HP - Single Package | Yes | 17.8 | 8.5 | 47000 | 36000 | 46000 | 1.8 | Continuously variable | 215387228 | Yes | Yes
3653323 | 1HVAC Energy, LLC | Extreme Heat Inverter Rooftop | DIYCOOL | ACIQ-PHH1760000K000V |  |  |  | HP - Single Package | Yes | 17 | 8.3 | 57000 | 37000 | 45000 | 1.8 | Continuously variable | 215387229 | Yes | Yes
3653320 | 1HVAC Energy, LLC | Extreme Heat Inverter Rooftop | DIYCOOL | ACIQ-PHH1824000K000V |  |  |  | HP - Single Package | Yes | 17.8 | 8.8 | 24000 | 23400 | 24000 | 1.75 | Continuously variable | 215387226 | Yes | Yes
3653321 | 1HVAC Energy, LLC | Extreme Heat Inverter Rooftop | DIYCOOL | ACIQ-PHH1836000K000V |  |  |  | HP - Single Package | Yes | 17.8 | 8.8 | 36000 | 23400 | 26000 | 1.75 | Continuously variable | 215387227 | Yes | Yes
3653325 | 1HVAC Energy, LLC | Extreme Heat Inverter Rooftop | Stealth Comfort | ACIQ-PHH1748000K000V |  |  |  | HP - Single Package | Yes | 17.8 | 8.5 | 47000 | 36000 | 46000 | 1.8 | Continuously variable | 215387232 | Yes | Yes
3653327 | 1HVAC Energy, LLC | Extreme Heat Inverter Rooftop | Stealth Comfort | ACIQ-PHH1760000K000V |  |  |  | HP - Single Package | Yes | 17 | 8.3 | 57000 | 37000 | 45000 | 1.8 | Continuously variable | 215387233 | Yes | Yes
3653326 | 1HVAC Energy, LLC | Extreme Heat Inverter Rooftop | Stealth Comfort | ACIQ-PHH1824000K000V |  |  |  | HP - Single Package | Yes | 17.8 | 8.8 | 24000 | 23400 | 24000 | 1.75 | Continuously variable | 215387230 | Yes | Yes
3653324 | 1HVAC Energy, LLC | Extreme Heat Inverter Rooftop | Stealth Comfort | ACIQ-PHH1836000K000V |  |  |  | HP - Single Package | Yes | 17.8 | 8.8 | 36000 | 23400 | 26000 | 1.75 | Continuously variable | 215387231 | Yes | Yes
3436475 | 4435273 Canada Inc | Ultra Heat Rooftop Series | Willis | PRT60KUH |  |  |  | HP - Single Package | Yes | 17 | 8.3 | 57000 | 37000 | 45000 | 1.8 | Continuously variable | 214137764 | Yes | Yes
3492915 | Ecoer Inc. | RTi | ECOER | ERDA19H-60AA* |  |  |  | HP - Single Package | Yes | 18.5 | 9.2 | 55000 | 44500 | 38500 | 1.9 | Continuously variable | 214728308 | Yes | Yes
2732250 | Gree Electric Appliances Inc. of Zhuhai | 17 SEER DC inverter rooftop unit | GREE | GK-H02TC/NAA1-D(U) |  |  |  | HP - Single Package | Yes | 18 | 8.8 | 24000 | 23400 | 24000 | 1.75 | Continuously variable | 213379971 | Yes | Yes
2732243 | Gree Electric Appliances Inc. of Zhuhai | 17 SEER DC inverter rooftop unit | GREE | GK-H02TC/NAA-T(U) |  |  |  | HP - Single Package | Yes | 17.8 | 8.8 | 24000 | 23400 | 24000 | 1.75 | Continuously variable | 213368002 | Yes | Yes
2732249 | Gree Electric Appliances Inc. of Zhuhai | 17 SEER DC inverter rooftop unit | GREE | GK-H03TC/NAA1-D(U) |  |  |  | HP - Single Package | Yes | 18 | 8.8 | 36000 | 23400 | 26000 | 1.75 | Continuously variable | 213379970 | Yes | Yes
2732223 | Gree Electric Appliances Inc. of Zhuhai | 17 SEER DC inverter rooftop unit | GREE | GK-H03TC/NAA-T(U) |  |  |  | HP - Single Package | Yes | 17.8 | 8.8 | 36000 | 23400 | 26000 | 1.75 | Continuously variable | 213316029 | Yes | Yes
2732248 | Gree Electric Appliances Inc. of Zhuhai | 17 SEER DC inverter rooftop unit | GREE | GK-H04TC/NAA1-D(U) |  |  |  | HP - Single Package | Yes | 18 | 8.5 | 47000 | 36000 | 46000 | 1.8 | Continuously variable | 213379969 | Yes | Yes
2649479 | Gree Electric Appliances Inc. of Zhuhai | 17 SEER DC inverter rooftop unit | GREE | GK-H04TC/NAA-T(U) |  |  |  | HP - Single Package | Yes | 17.8 | 8.5 | 47000 | 36000 | 46000 | 1.8 | Continuously variable | 213088005 | Yes | Yes
2732247 | Gree Electric Appliances Inc. of Zhuhai | 17 SEER DC inverter rooftop unit | GREE | GK-H05TC/NAA1-D(U) |  |  |  | HP - Single Package | Yes | 17.2 | 8.3 | 57000 | 37000 | 45000 | 1.8 | Continuously variable | 213379968 | Yes | Yes
2537823 | Gree Electric Appliances Inc. of Zhuhai | 17 SEER DC inverter rooftop unit | GREE | GK-H05TC/NAA-T(U) |  |  |  | HP - Single Package | Yes | 17 | 8.3 | 57000 | 37000 | 45000 | 1.8 | Continuously variable | 212527996 | Yes | Yes
2842330 | Gree Electric Appliances Inc. of Zhuhai | 17 SEER DC inverter rooftop unit | Kinghome | KRH02TCU |  |  |  | HP - Single Package | Yes | 17.8 | 8.8 | 24000 | 23400 | 24000 | 1.75 | Continuously variable | 213685846 | Yes | Yes
2842328 | Gree Electric Appliances Inc. of Zhuhai | 17 SEER DC inverter rooftop unit | Kinghome | KRH03TCU |  |  |  | HP - Single Package | Yes | 17.8 | 8.8 | 36000 | 23400 | 26000 | 1.75 | Continuously variable | 213685845 | Yes | Yes
2842329 | Gree Electric Appliances Inc. of Zhuhai | 17 SEER DC inverter rooftop unit | Kinghome | KRH04TCU |  |  |  | HP - Single Package | Yes | 17.8 | 8.5 | 47000 | 36000 | 46000 | 1.8 | Continuously variable | 213685844 | Yes | Yes
2842327 | Gree Electric Appliances Inc. of Zhuhai | 17 SEER DC inverter rooftop unit | Kinghome | KRH05TCU |  |  |  | HP - Single Package | Yes | 17 | 8.3 | 57000 | 37000 | 45000 | 1.8 | Continuously variable | 213685843 | Yes | Yes
2732253 | Gree Electric Appliances Inc. of Zhuhai | 17 SEER DC inverter rooftop unit | TOSOT | TK-H02TCNAA-TU |  |  |  | HP - Single Package | Yes | 17.8 | 8.8 | 24000 | 23400 | 24000 | 1.75 | Continuously variable | 213386671 | Yes | Yes
2732252 | Gree Electric Appliances Inc. of Zhuhai | 17 SEER DC inverter rooftop unit | TOSOT | TK-H03TCNAA-TU |  |  |  | HP - Single Package | Yes | 17.8 | 8.8 | 36000 | 23400 | 26000 | 1.75 | Continuously variable | 213386670 | Yes | Yes
2732251 | Gree Electric Appliances Inc. of Zhuhai | 17 SEER DC inverter rooftop unit | TOSOT | TK-H04TCNAA-TU |  |  |  | HP - Single Package | Yes | 17.8 | 8.5 | 47000 | 36000 | 46000 | 1.8 | Continuously variable | 213386669 | Yes | Yes
2732224 | Gree Electric Appliances Inc. of Zhuhai | 17 SEER DC inverter rooftop unit | TOSOT | TK-H05TCNAA-TU |  |  |  | HP - Single Package | Yes | 17 | 8.3 | 57000 | 37000 | 45000 | 1.8 | Continuously variable | 213307926 | Yes | Yes
3653203 | Hisense (Guangdong) Air Conditioning Co. Ltd | HI-PAK | Hisense | AR-36U3RAHM |  |  |  | HP - Single Package | Yes | 18.5 | 8.5 | 36000 | 25000 | 36000 | 2 | Continuously variable | 215742621 | Yes | Yes
3418032 | HVAC Distributing, LLC. | Universal Series Inverter Packaged Heat Pump | MRCOOL | MDPH180244 |  |  |  | HP - Single Package | Yes | 17.8 | 8.8 | 24000 | 23400 | 24000 | 1.75 | Continuously variable | 214097894 | Yes | Yes
3418031 | HVAC Distributing, LLC. | Universal Series Inverter Packaged Heat Pump | MRCOOL | MDPH180364 |  |  |  | HP - Single Package | Yes | 17.8 | 8.8 | 36000 | 23400 | 26000 | 1.75 | Continuously variable | 214097893 | Yes | Yes
3418030 | HVAC Distributing, LLC. | Universal Series Inverter Packaged Heat Pump | MRCOOL | MDPH180484 |  |  |  | HP - Single Package | Yes | 17.8 | 8.5 | 47000 | 36000 | 46000 | 1.8 | Continuously variable | 214097892 | Yes | Yes
3418029 | HVAC Distributing, LLC. | Universal Series Inverter Packaged Heat Pump | MRCOOL | MDPH180604 |  |  |  | HP - Single Package | Yes | 17 | 8.3 | 57000 | 37000 | 45000 | 1.8 | Continuously variable | 214097891 | Yes | Yes
2842308 | Material Supply Inc. dba AC Pro | 17 SEER DC inverter rooftop unit | AC PRO.COM | AK-H02TC/NAA-T(U) |  |  |  | HP - Single Package | Yes | 17.8 | 8.8 | 24000 | 23400 | 24000 | 1.75 | Continuously variable | 213613204 | Yes | Yes
2842309 | Material Supply Inc. dba AC Pro | 17 SEER DC inverter rooftop unit | AC PRO.COM | AK-H03TC/NAA-T(U) |  |  |  | HP - Single Package | Yes | 17.8 | 8.8 | 36000 | 23400 | 26000 | 1.75 | Continuously variable | 213613205 | Yes | Yes
2732225 | Material Supply Inc. dba AC Pro | 17 SEER DC inverter rooftop unit | AC PRO.COM | AK-H04TC/NAA-T(U) |  |  |  | HP - Single Package | Yes | 17.8 | 8.5 | 47000 | 36000 | 46000 | 1.8 | Continuously variable | 213350731 | Yes | Yes
2649570 | Material Supply Inc. dba AC Pro | 17 SEER DC inverter rooftop unit | AC PRO.COM | AK-H05TC/NAA-T(U) |  |  |  | HP - Single Package | Yes | 17 | 8.3 | 57000 | 37000 | 45000 | 1.8 | Continuously variable | 212674082 | Yes | Yes
3473729 | Wells Plumbing and Heating Supplies, Inc. | Rooftop | Wells | WRPA-36HDM/TC |  |  |  | HP - Single Package | Yes | 17.8 | 8.8 | 36000 | 23400 | 26000 | 1.75 | Continuously variable | 214432067 | Yes | Yes
3473728 | Wells Plumbing and Heating Supplies, Inc. | Rooftop | Wells | WRPA-60HDM/TC |  |  |  | HP - Single Package | Yes | 17 | 8.3 | 57000 | 37000 | 45000 | 1.8 | Continuously variable | 214432066 | Yes | Yes
3492916 | Yiso (Guangdong) Smart Technology Co.,Ltd | Pro | YISO | YRHA1-60AA |  |  |  | HP - Single Package | Yes | 18.5 | 9.2 | 55000 | 44500 | 38500 | 1.9 | Continuously variable | 214728307 | Yes | Yes
2836384 | 1HVAC Energy, LLC | ACIQ series | 1HVAC | ACIQ-18-HPB |  | ACIQ-18-ACL |  | HP - Split System | Yes | 16.1 | 9.5 | 19000 | 14700 | 15000 | 2.2 | Continuously variable | 212394311 | Yes | Yes
2842048 | 1HVAC Energy, LLC | ACIQ series | 1HVAC | ACIQ-18-HPB |  | ACIQ-18W-WM |  | HP - Split System | Yes | 19.3 | 10.8 | 19000 | 15800 | 18800 | 2.3 | Continuously variable | 213433229 | Yes | Yes
2842051 | 1HVAC Energy, LLC | ACIQ series | 1HVAC | ACIQ-18-HPB |  | ACIQ-18W-P |  | HP - Split System | Yes | 17 | 9.5 | 19000 | 13500 | 18000 | 2 | Continuously variable | 213433233 | Yes | Yes
2842111 | 1HVAC Energy, LLC | ACIQ series | 1HVAC | ACIQ-18-HPB |  | ACIQ-24-ACL |  | HP - Split System | Yes | 16.1 | 9.5 | 19000 | 14700 | 15000 | 2.2 | Continuously variable | 213492122 | Yes | Yes
3438431 | 1HVAC Energy, LLC | ACIQ series | 1HVAC | ACIQ-18ZPL-HP230B |  | ACIQ-18AHB-HH-M |  | HP - Split System | Yes | 17.6 | 9.6 | 19000 | 15400 | 17000 | 2 | Continuously variable | 210857354 | Yes | Yes
2836444 | 1HVAC Energy, LLC | ACIQ series | 1HVAC | ACIQ-24-EHPB |  | ACIQ-24-ACL |  | HP - Split System | Yes | 15.7 | 9.8 | 25600 | 22000 | 18500 | 2.2 | Continuously variable | 212394306 | Yes | Yes
2842093 | 1HVAC Energy, LLC | ACIQ series | 1HVAC | ACIQ-24-EHPB |  | ACIQ-24-AHB |  | HP - Split System | Yes | 17 | 9.2 | 26000 | 21000 | 19400 | 2.1 | Continuously variable | 213433219 | Yes | Yes
2842094 | 1HVAC Energy, LLC | ACIQ series | 1HVAC | ACIQ-24-EHPB |  | ACIQ-24W-WM |  | HP - Split System | Yes | 17 | 10.2 | 26000 | 19500 | 19400 | 2.33 | Continuously variable | 213433226 | Yes | Yes
3653328 | 1HVAC Energy, LLC | R32 Extreme Heat Unitary | 1HVAC | ACIQ-24-HP32 |  | ACIQ-24-AH32 |  | HP - Split System | Yes | 16 | 9.5 | 24000 | 16500 | 24000 | 1.8 | Continuously variable | 215387234 | Yes | Yes
2649594 | 1HVAC Energy, LLC | ACIQ series | 1HVAC | ACIQ-24-HPB |  | ACIQ-24-ACL |  | HP - Split System | Yes | 16.5 | 9.5 | 25000 | 21000 | 20000 | 1.95 | Continuously variable | 212394312 | Yes | Yes
2842049 | 1HVAC Energy, LLC | ACIQ series | 1HVAC | ACIQ-24-HPB |  | ACIQ-24W-WM |  | HP - Split System | Yes | 17.5 | 10.5 | 26000 | 20000 | 24000 | 2 | Continuously variable | 213433230 | Yes | Yes
2842052 | 1HVAC Energy, LLC | ACIQ series | 1HVAC | ACIQ-24-HPB |  | ACIQ-24W-P |  | HP - Split System | Yes | 19 | 9.3 | 27400 | 19200 | 24000 | 1.91 | Continuously variable | 213433234 | Yes | Yes
2842113 | 1HVAC Energy, LLC | ACIQ series | 1HVAC | ACIQ-24-HPB |  | ACIQ-24-ACL-14 |  | HP - Split System | Yes | 16.1 | 9.8 | 25000 | 22400 | 20000 | 2 | Continuously variable | 213492123 | Yes | Yes
3438420 | 1HVAC Energy, LLC | ACIQ series | 1HVAC | ACIQ-24-HPB |  | ACIQ-24-AHB |  | HP - Split System | Yes | 17.4 | 10 | 24000 | 19200 | 22600 | 1.91 | Continuously variable | 208106638 | Yes | Yes
3438428 | 1HVAC Energy, LLC | ACIQ series | 1HVAC | ACIQ-24ZPL-HP230B |  | ACIQ-24AHB-HH-M |  | HP - Split System | Yes | 18.4 | 9.3 | 26000 | 16900 | 21200 | 1.9 | Continuously variable | 210857355 | Yes | Yes
2838210 | 1HVAC Energy, LLC | ACIQ series | 1HVAC | ACIQ-30-HPB |  | ACIQ-30-ACL |  | HP - Split System | Yes | 15.5 | 9.7 | 33000 | 22600 | 27000 | 1.85 | Continuously variable | 212394313 | Yes | Yes
2842050 | 1HVAC Energy, LLC | ACIQ series | 1HVAC | ACIQ-30-HPB |  | ACIQ-30W-WM |  | HP - Split System | Yes | 16.9 | 9 | 31000 | 19600 | 25000 | 1.8 | Continuously variable | 213433231 | Yes | Yes
2842096 | 1HVAC Energy, LLC | ACIQ series | 1HVAC | ACIQ-30-HPB |  | ACIQ-30W-P |  | HP - Split System | Yes | 18.2 | 8.8 | 30000 | 20000 | 26000 | 1.8 | Continuously variable | 213433235 | Yes | Yes
2842114 | 1HVAC Energy, LLC | ACIQ series | 1HVAC | ACIQ-30-HPB |  | ACIQ-36-ACL |  | HP - Split System | Yes | 15.5 | 9.7 | 33000 | 22600 | 27000 | 1.85 | Continuously variable | 213492124 | Yes | Yes
2842115 | 1HVAC Energy, LLC | ACIQ series | 1HVAC | ACIQ-30-HPB |  | ACIQ-36-ACL-17 |  | HP - Split System | Yes | 15.2 | 8.5 | 31000 | 19600 | 22600 | 1.8 | Continuously variable | 213492126 | Yes | Yes
3630368 | 1HVAC Energy, LLC | ACIQ Series | 1HVAC | ACIQ-30-HPB |  | ACIQ-30-AHB |  | HP - Split System | Yes | 16.2 | 8.9 | 33000 | 21000 | 24000 | 1.8 | Continuously variable | 215570366 | Yes | Yes
3653330 | 1HVAC Energy, LLC | R32 Extreme Heat Unitary | 1HVAC | ACIQ-36-HP32 |  | ACIQ-36-AH32 |  | HP - Split System | Yes | 16.5 | 9.5 | 34000 | 27000 | 32000 | 1.8 | Continuously variable | 215387235 | Yes | Yes
2649563 | 1HVAC Energy, LLC | ACIQ series | 1HVAC | ACIQ-36-HPB |  | ACIQ-36-ACL |  | HP - Split System | Yes | 15.2 | 10 | 39000 | 33000 | 32000 | 2 | Continuously variable | 212394314 | Yes | Yes
2842053 | 1HVAC Energy, LLC | ACIQ series | 1HVAC | ACIQ-36-HPB |  | ACIQ-36W-P |  | HP - Split System | Yes | 17 | 9.9 | 36000 | 32800 | 36000 | 1.9 | Continuously variable | 213433236 | Yes | Yes
2842095 | 1HVAC Energy, LLC | ACIQ series | 1HVAC | ACIQ-36-HPB |  | ACIQ-36W-WM |  | HP - Split System | Yes | 17.6 | 9.2 | 38000 | 28600 | 33400 | 1.81 | Continuously variable | 213433232 | Yes | Yes
2842245 | 1HVAC Energy, LLC | ACIQ series | 1HVAC | ACIQ-36-HPB |  | ACIQ-36-ACL-17 |  | HP - Split System | Yes | 15.5 | 8.6 | 38000 | 27400 | 31600 | 1.85 | Continuously variable | 213492127 | Yes | Yes
3436595 | 1HVAC Energy, LLC | ACIQ series | 1HVAC | ACIQ-36-HPB |  | ACIQ-36-AHB |  | HP - Split System | Yes | 16 | 9.5 | 40000 | 30400 | 34400 | 1.97 | Continuously variable | 208106639 | Yes | Yes
2842110 | 1HVAC Energy, LLC | ACIQ series | 1HVAC | ACIQ-36-HPC |  | ACIQ-36-ACL-17 |  | HP - Split System | Yes | 15.2 | 8.5 | 36000 | 27000 | 30000 | 1.8 | Continuously variable | 213492118 | Yes | Yes
2842112 | 1HVAC Energy, LLC | ACIQ series | 1HVAC | ACIQ-36-HPC |  | ACIQ-36-ACL |  | HP - Split System | Yes | 15.2 | 8.5 | 36000 | 27000 | 30000 | 1.8 | Continuously variable | 213492120 | Yes | Yes
2842251 | 1HVAC Energy, LLC | ACIQ-series | 1HVAC | ACIQ-36-HPC |  | ACIQ-36-AHB* |  | HP - Split System | Yes | 16.3 | 9.5 | 39000 | 31800 | 38000 | 1.8 | Continuously variable | 213500936 | Yes | Yes
3653329 | 1HVAC Energy, LLC | R32 Extreme Heat Unitary | 1HVAC | ACIQ-48-HP32 |  | ACIQ-48-AH32 |  | HP - Split System | Yes | 17 | 9.5 | 48000 | 33000 | 45000 | 1.8 | Continuously variable | 215387236 | Yes | Yes
2838205 | 1HVAC Energy, LLC | ACIQ series | 1HVAC | ACIQ-48-HPB |  | ACIQ-48-AHB |  | HP - Split System | Yes | 15.6 | 9.4 | 50000 | 36000 | 46000 | 1.9 | Continuously variable | 208106640 | No | No
3653331 | 1HVAC Energy, LLC | R32 Extreme Heat Unitary | 1HVAC | ACIQ-60-HP32 |  | ACIQ-60-AH32 |  | HP - Split System | Yes | 16 | 9 | 54000 | 38000 | 45000 | 1.8 | Continuously variable | 215387237 | Yes | Yes
2838206 | 1HVAC Energy, LLC | ACIQ series | 1HVAC | ACIQ-60HPB |  | ACIQ-60AHB |  | HP - Split System | Yes | 15.3 | 9.4 | 59000 | 42000 | 48500 | 1.91 | Continuously variable | 210857353 | No | No
3544363 | 1HVAC Energy, LLC | EZ Series | 1HVAC | EZ-24-HP |  | EZ-24-AH |  | HP - Split System | Yes | 17.4 | 10 | 24000 | 19200 | 22600 | 1.91 | Continuously variable | 214810546 | Yes | Yes
3627870 | 1HVAC Energy, LLC | EZ Series | 1HVAC | EZ-36-HP |  | EZ-36-AH |  | HP - Split System | Yes | 16 | 9.5 | 40000 | 30400 | 34600 | 1.95 | Continuously variable | 215463873 | Yes | Yes
3544364 | 1HVAC Energy, LLC | EZ Series | 1HVAC | EZ-48-HP |  | EZ-48-AH |  | HP - Split System | Yes | 15.6 | 9.4 | 50000 | 36000 | 46000 | 1.85 | Continuously variable | 214810547 | No | No
3544365 | 1HVAC Energy, LLC | EZ Series | 1HVAC | EZ-60-HP |  | EZ-60-AH |  | HP - Split System | Yes | 15.3 | 9.4 | 59000 | 42000 | 48500 | 1.91 | Continuously variable | 214810548 | No | No
2447795 | 1HVAC Energy, LLC | Ultra Heat Unitary Condensing Unit | 1HVAC | SC-2436-HP |  | SC-24-AH |  | HP - Split System | Yes | 17 | 9 | 24000 | 16000 | 22000 | 1.8 | Continuously variable | 211717281 | Yes | Yes
2447796 | 1HVAC Energy, LLC | Ultra Heat Unitary Condensing Unit | 1HVAC | SC-2436-HP |  | SC-36-AH |  | HP - Split System | Yes | 16 | 9 | 35000 | 24000 | 28000 | 1.8 | Continuously variable | 211717282 | Yes | Yes
2447797 | 1HVAC Energy, LLC | Ultra Heat Unitary Condensing Unit | 1HVAC | SC-4860-HP |  | SC-48-AH |  | HP - Split System | Yes | 17 | 9 | 48000 | 31400 | 39000 | 1.8 | Continuously variable | 211717283 | Yes | Yes
2447798 | 1HVAC Energy, LLC | Ultra Heat Unitary Condensing Unit | 1HVAC | SC-4860-HP |  | SC-60-AH |  | HP - Split System | Yes | 15.8 | 9 | 54000 | 36000 | 41000 | 1.8 | Continuously variable | 211717284 | Yes | Yes
3544362 | 1HVAC Energy, LLC | ACIQ Series | ACIQ | ACIQ-12-EHPB |  | ACIQ-12-AHB |  | HP - Split System | Yes | 17.5 | 9 | 13000 | 12000 | 11000 | 2.6 | Continuously variable | 214602072 | Yes | Yes
2836394 | 1HVAC Energy, LLC | ACIQ series | ACIQ | ACIQ-18-HPB |  | ACIQ-18-ACL |  | HP - Split System | Yes | 16.1 | 9.5 | 19000 | 14700 | 15000 | 2.2 | Continuously variable | 212394322 | Yes | Yes
2842058 | 1HVAC Energy, LLC | ACIQ series | ACIQ | ACIQ-18-HPB |  | ACIQ-18W-P |  | HP - Split System | Yes | 17 | 9.5 | 19000 | 13500 | 18000 | 2 | Continuously variable | 213433252 | Yes | Yes
2842098 | 1HVAC Energy, LLC | ACIQ series | ACIQ | ACIQ-18-HPB |  | ACIQ-18W-WM |  | HP - Split System | Yes | 19.3 | 10.8 | 19000 | 15800 | 18800 | 2.3 | Continuously variable | 213433248 | Yes | Yes
2842119 | 1HVAC Energy, LLC | ACIQ series | ACIQ | ACIQ-18-HPB |  | ACIQ-24-ACL |  | HP - Split System | Yes | 16.1 | 9.5 | 19000 | 14700 | 15000 | 2.2 | Continuously variable | 213492134 | Yes | Yes
3544377 | 1HVAC Energy, LLC | ACIQ Series | ACIQ | ACIQ-18-HPB |  | ACIQ-18-AHB |  | HP - Split System | Yes | 18 | 9.3 | 19000 | 13500 | 16500 | 2.04 | Continuously variable | 214810557 | Yes | Yes
3438429 | 1HVAC Energy, LLC | ACIQ series | ACIQ | ACIQ-18ZPL-HP230B |  | ACIQ-18AHB-HH-M |  | HP - Split System | Yes | 17.6 | 9.6 | 19000 | 15400 | 17000 | 2 | Continuously variable | 210857357 | Yes | Yes
2836443 | 1HVAC Energy, LLC | ACIQ series | ACIQ | ACIQ-24-EHPB |  | ACIQ-24-ACL |  | HP - Split System | Yes | 15.7 | 9.8 | 25600 | 22000 | 18500 | 2.2 | Continuously variable | 212394317 | Yes | Yes
2842054 | 1HVAC Energy, LLC | ACIQ series | ACIQ | ACIQ-24-EHPB |  | ACIQ-24-AHB |  | HP - Split System | Yes | 17 | 9.2 | 26000 | 21000 | 19400 | 2.1 | Continuously variable | 213433238 | Yes | Yes
2842097 | 1HVAC Energy, LLC | ACIQ series | ACIQ | ACIQ-24-EHPB |  | ACIQ-24W-WM |  | HP - Split System | Yes | 17 | 10.2 | 26000 | 19500 | 19400 | 2.33 | Continuously variable | 213433245 | Yes | Yes
3653332 | 1HVAC Energy, LLC | R32 Extreme Heat Unitary | ACIQ | ACIQ-24-HP32 |  | ACIQ-24-AH32 |  | HP - Split System | Yes | 16 | 9.5 | 24000 | 16500 | 24000 | 1.8 | Continuously variable | 215387238 | Yes | Yes
2842055 | 1HVAC Energy, LLC | ACIQ series | ACIQ | ACIQ-24-HPB |  | ACIQ-24W-WM |  | HP - Split System | Yes | 17.5 | 10.5 | 26000 | 20000 | 24000 | 2 | Continuously variable | 213433249 | Yes | Yes
2842100 | 1HVAC Energy, LLC | ACIQ series | ACIQ | ACIQ-24-HPB |  | ACIQ-24W-P |  | HP - Split System | Yes | 19 | 9.3 | 27400 | 19200 | 24000 | 1.91 | Continuously variable | 213433253 | Yes | Yes
2842120 | 1HVAC Energy, LLC | ACIQ series | ACIQ | ACIQ-24-HPB |  | ACIQ-24-ACL-14 |  | HP - Split System | Yes | 16.1 | 9.8 | 25000 | 22400 | 20000 | 2 | Continuously variable | 213492135 | Yes | Yes
3438418 | 1HVAC Energy, LLC | ACIQ series | ACIQ | ACIQ-24-HPB |  | ACIQ-24-AHB |  | HP - Split System | Yes | 17.4 | 10 | 24000 | 19200 | 22600 | 1.91 | Continuously variable | 208106635 | Yes | Yes
3438430 | 1HVAC Energy, LLC | ACIQ series | ACIQ | ACIQ-24ZPL-HP230B |  | ACIQ-24AHB-HH-M |  | HP - Split System | Yes | 18.4 | 9.3 | 26000 | 16900 | 21200 | 1.9 | Continuously variable | 210857358 | Yes | Yes
2838209 | 1HVAC Energy, LLC | ACIQ series | ACIQ | ACIQ-30-HPB |  | ACIQ-30-ACL |  | HP - Split System | Yes | 15.5 | 9.7 | 33000 | 22600 | 27000 | 1.85 | Continuously variable | 212394324 | Yes | Yes
2842056 | 1HVAC Energy, LLC | ACIQ series | ACIQ | ACIQ-30-HPB |  | ACIQ-30W-WM |  | HP - Split System | Yes | 16.9 | 9 | 31000 | 19600 | 25000 | 1.8 | Continuously variable | 213433250 | Yes | Yes
2842059 | 1HVAC Energy, LLC | ACIQ series | ACIQ | ACIQ-30-HPB |  | ACIQ-30W-P |  | HP - Split System | Yes | 18.2 | 8.8 | 30000 | 20000 | 26000 | 1.8 | Continuously variable | 213433254 | Yes | Yes
2842121 | 1HVAC Energy, LLC | ACIQ series | ACIQ | ACIQ-30-HPB |  | ACIQ-36-ACL-17 |  | HP - Split System | Yes | 15.2 | 8.5 | 31000 | 19600 | 22600 | 1.8 | Continuously variable | 213492138 | Yes | Yes
2842246 | 1HVAC Energy, LLC | ACIQ series | ACIQ | ACIQ-30-HPB |  | ACIQ-36-ACL |  | HP - Split System | Yes | 15.5 | 9.7 | 33000 | 22600 | 27000 | 1.85 | Continuously variable | 213492136 | Yes | Yes
3630367 | 1HVAC Energy, LLC | ACIQ Series | ACIQ | ACIQ-30-HPB |  | ACIQ-30-AHB |  | HP - Split System | Yes | 16.2 | 8.9 | 33000 | 21000 | 24000 | 1.8 | Continuously variable | 215570365 | Yes | Yes
3653333 | 1HVAC Energy, LLC | R32 Extreme Heat Unitary | ACIQ | ACIQ-36-HP32 |  | ACIQ-36-AH32 |  | HP - Split System | Yes | 16.5 | 9.5 | 34000 | 27000 | 32000 | 1.8 | Continuously variable | 215387239 | Yes | Yes
2649543 | 1HVAC Energy, LLC | ACIQ series | ACIQ | ACIQ-36-HPB |  | ACIQ-36-ACL |  | HP - Split System | Yes | 15.2 | 10 | 39000 | 33000 | 32000 | 2 | Continuously variable | 212394325 | Yes | Yes
2842057 | 1HVAC Energy, LLC | ACIQ series | ACIQ | ACIQ-36-HPB |  | ACIQ-36W-WM |  | HP - Split System | Yes | 17.6 | 9.2 | 38000 | 28600 | 33400 | 1.81 | Continuously variable | 213433251 | Yes | Yes
2842060 | 1HVAC Energy, LLC | ACIQ series | ACIQ | ACIQ-36-HPB |  | ACIQ-36W-P |  | HP - Split System | Yes | 17 | 9.9 | 36000 | 32800 | 36000 | 1.9 | Continuously variable | 213433255 | Yes | Yes
2842122 | 1HVAC Energy, LLC | ACIQ series | ACIQ | ACIQ-36-HPB |  | ACIQ-36-ACL-17 |  | HP - Split System | Yes | 15.5 | 8.6 | 38000 | 27400 | 31600 | 1.85 | Continuously variable | 213492139 | Yes | Yes
3436594 | 1HVAC Energy, LLC | ACIQ series | ACIQ | ACIQ-36-HPB |  | ACIQ-36-AHB |  | HP - Split System | Yes | 16 | 9.5 | 40000 | 30400 | 34400 | 1.97 | Continuously variable | 208106636 | Yes | Yes
2842117 | 1HVAC Energy, LLC | ACIQ series | ACIQ | ACIQ-36-HPC |  | ACIQ-36-ACL-17 |  | HP - Split System | Yes | 15.2 | 8.5 | 36000 | 27000 | 30000 | 1.8 | Continuously variable | 213492131 | Yes | Yes
2842118 | 1HVAC Energy, LLC | ACIQ series | ACIQ | ACIQ-36-HPC |  | ACIQ-36-ACL |  | HP - Split System | Yes | 15.2 | 8.5 | 36000 | 27000 | 30000 | 1.8 | Continuously variable | 213492132 | Yes | Yes
2842252 | 1HVAC Energy, LLC | ACIQ-series | ACIQ | ACIQ-36-HPC |  | ACIQ-36-AHB* |  | HP - Split System | Yes | 16.3 | 9.5 | 39000 | 31800 | 38000 | 1.8 | Continuously variable | 213500937 | Yes | Yes
3653334 | 1HVAC Energy, LLC | R32 Extreme Heat Unitary | ACIQ | ACIQ-48-HP32 |  | ACIQ-48-AH32 |  | HP - Split System | Yes | 17 | 9.5 | 48000 | 33000 | 45000 | 1.8 | Continuously variable | 215387240 | Yes | Yes
2838204 | 1HVAC Energy, LLC | ACIQ series | ACIQ | ACIQ-48-HPB |  | ACIQ-48-AHB |  | HP - Split System | Yes | 15.6 | 9.4 | 50000 | 36000 | 46000 | 1.9 | Continuously variable | 208106637 | No | No
3653335 | 1HVAC Energy, LLC | R32 Extreme Heat Unitary | ACIQ | ACIQ-60-HP32 |  | ACIQ-60-AH32 |  | HP - Split System | Yes | 16 | 9 | 54000 | 38000 | 45000 | 1.8 | Continuously variable | 215387241 | Yes | Yes
2838207 | 1HVAC Energy, LLC | ACIQ series | ACIQ | ACIQ-60HPB |  | ACIQ-60AHB |  | HP - Split System | Yes | 15.3 | 9.4 | 59000 | 42000 | 48500 | 1.91 | Continuously variable | 210857356 | No | No
2447799 | 1HVAC Energy, LLC | Ultra Heat Unitary Condensing Unit | ACIQ | SC-2436-HP |  | SC-24-AH |  | HP - Split System | Yes | 17 | 9 | 24000 | 16000 | 22000 | 1.8 | Continuously variable | 211717285 | Yes | Yes
2447800 | 1HVAC Energy, LLC | Ultra Heat Unitary Condensing Unit | ACIQ | SC-2436-HP |  | SC-36-AH |  | HP - Split System | Yes | 16 | 9 | 35000 | 24000 | 28000 | 1.8 | Continuously variable | 211717286 | Yes | Yes
2447801 | 1HVAC Energy, LLC | Ultra Heat Unitary Condensing Unit | ACIQ | SC-4860-HP |  | SC-48-AH |  | HP - Split System | Yes | 17 | 9 | 48000 | 31400 | 39000 | 1.8 | Continuously variable | 211717287 | Yes | Yes
2447802 | 1HVAC Energy, LLC | Ultra Heat Unitary Condensing Unit | ACIQ | SC-4860-HP |  | SC-60-AH |  | HP - Split System | Yes | 15.8 | 9 | 54000 | 36000 | 41000 | 1.8 | Continuously variable | 211717288 | Yes | Yes
2836356 | 1HVAC Energy, LLC | ACIQ series | DIYCOOL | ACIQ-18-HPB |  | ACIQ-18-ACL |  | HP - Split System | Yes | 16.1 | 9.5 | 19000 | 14700 | 15000 | 2.2 | Continuously variable | 212394333 | Yes | Yes
2842062 | 1HVAC Energy, LLC | ACIQ series | DIYCOOL | ACIQ-18-HPB |  | ACIQ-18W-WM |  | HP - Split System | Yes | 19.3 | 10.8 | 19000 | 15800 | 18800 | 2.3 | Continuously variable | 213433267 | Yes | Yes
2842101 | 1HVAC Energy, LLC | ACIQ series | DIYCOOL | ACIQ-18-HPB |  | ACIQ-18W-P |  | HP - Split System | Yes | 17 | 9.5 | 19000 | 13500 | 18000 | 2 | Continuously variable | 213433271 | Yes | Yes
2842125 | 1HVAC Energy, LLC | ACIQ series | DIYCOOL | ACIQ-18-HPB |  | ACIQ-24-ACL |  | HP - Split System | Yes | 16.1 | 9.5 | 19000 | 14700 | 15000 | 2.2 | Continuously variable | 213492145 | Yes | Yes
3544366 | 1HVAC Energy, LLC | ACIQ Series | DIYCOOL | ACIQ-18-HPB |  | ACIQ-18-AHB |  | HP - Split System | Yes | 18 | 9.3 | 19000 | 13500 | 16500 | 2.04 | Continuously variable | 214810549 | Yes | Yes
3438432 | 1HVAC Energy, LLC | ACIQ series | DIYCOOL | ACIQ-18ZPL-HP230B |  | ACIQ-18AHB-HH-M |  | HP - Split System | Yes | 17.6 | 9.6 | 19000 | 15400 | 17000 | 2 | Continuously variable | 210857360 | Yes | Yes
2836439 | 1HVAC Energy, LLC | ACIQ series | DIYCOOL | ACIQ-24-EHPB |  | ACIQ-24-ACL |  | HP - Split System | Yes | 15.7 | 9.8 | 25600 | 22000 | 18500 | 2.2 | Continuously variable | 212394328 | Yes | Yes
2842061 | 1HVAC Energy, LLC | ACIQ series | DIYCOOL | ACIQ-24-EHPB |  | ACIQ-24W-WM |  | HP - Split System | Yes | 17 | 10.2 | 26000 | 19500 | 19400 | 2.33 | Continuously variable | 213433264 | Yes | Yes
2842099 | 1HVAC Energy, LLC | ACIQ series | DIYCOOL | ACIQ-24-EHPB |  | ACIQ-24-AHB |  | HP - Split System | Yes | 17 | 9.2 | 26000 | 21000 | 19400 | 2.1 | Continuously variable | 213433257 | Yes | Yes
3653336 | 1HVAC Energy, LLC | R32 Extreme Heat Unitary | DIYCOOL | ACIQ-24-HP32 |  | ACIQ-24-AH32 |  | HP - Split System | Yes | 16 | 9.5 | 24000 | 16500 | 24000 | 1.8 | Continuously variable | 215387242 | Yes | Yes
2842063 | 1HVAC Energy, LLC | ACIQ series | DIYCOOL | ACIQ-24-HPB |  | ACIQ-24W-WM |  | HP - Split System | Yes | 17.5 | 10.5 | 26000 | 20000 | 24000 | 2 | Continuously variable | 213433268 | Yes | Yes
2842066 | 1HVAC Energy, LLC | ACIQ series | DIYCOOL | ACIQ-24-HPB |  | ACIQ-24W-P |  | HP - Split System | Yes | 19 | 9.3 | 27400 | 19200 | 24000 | 1.91 | Continuously variable | 213433272 | Yes | Yes
2842126 | 1HVAC Energy, LLC | ACIQ series | DIYCOOL | ACIQ-24-HPB |  | ACIQ-24-ACL-14 |  | HP - Split System | Yes | 16.1 | 9.8 | 25000 | 22400 | 20000 | 2 | Continuously variable | 213492147 | Yes | Yes
3438421 | 1HVAC Energy, LLC | ACIQ series | DIYCOOL | ACIQ-24-HPB |  | ACIQ-24-AHB |  | HP - Split System | Yes | 17.4 | 10 | 24000 | 19200 | 22600 | 1.91 | Continuously variable | 208106632 | Yes | Yes
3438434 | 1HVAC Energy, LLC | ACIQ series | DIYCOOL | ACIQ-24ZPL-HP230B |  | ACIQ-24AHB-HH-M |  | HP - Split System | Yes | 18.4 | 9.3 | 26000 | 16900 | 21200 | 1.9 | Continuously variable | 210857361 | Yes | Yes
2838211 | 1HVAC Energy, LLC | ACIQ series | DIYCOOL | ACIQ-30-HPB |  | ACIQ-30-ACL |  | HP - Split System | Yes | 15.5 | 9.7 | 33000 | 22600 | 27000 | 1.85 | Continuously variable | 212394335 | Yes | Yes
2842064 | 1HVAC Energy, LLC | ACIQ series | DIYCOOL | ACIQ-30-HPB |  | ACIQ-30W-WM |  | HP - Split System | Yes | 16.9 | 9 | 31000 | 19600 | 25000 | 1.8 | Continuously variable | 213433269 | Yes | Yes
2842067 | 1HVAC Energy, LLC | ACIQ series | DIYCOOL | ACIQ-30-HPB |  | ACIQ-30W-P |  | HP - Split System | Yes | 18.2 | 8.8 | 30000 | 20000 | 26000 | 1.8 | Continuously variable | 213433273 | Yes | Yes
2842127 | 1HVAC Energy, LLC | ACIQ series | DIYCOOL | ACIQ-30-HPB |  | ACIQ-36-ACL |  | HP - Split System | Yes | 15.5 | 9.7 | 33000 | 22600 | 27000 | 1.85 | Continuously variable | 213492148 | Yes | Yes
2842128 | 1HVAC Energy, LLC | ACIQ series | DIYCOOL | ACIQ-30-HPB |  | ACIQ-36-ACL-17 |  | HP - Split System | Yes | 15.2 | 8.5 | 31000 | 19600 | 22600 | 1.8 | Continuously variable | 213492149 | Yes | Yes
3630371 | 1HVAC Energy, LLC | ACIQ Series | DIYCOOL | ACIQ-30-HPB |  | ACIQ-30-AHB |  | HP - Split System | Yes | 16.2 | 8.9 | 33000 | 21000 | 24000 | 1.8 | Continuously variable | 215570369 | Yes | Yes
3653338 | 1HVAC Energy, LLC | R32 Extreme Heat Unitary | DIYCOOL | ACIQ-36-HP32 |  | ACIQ-36-AH32 |  | HP - Split System | Yes | 16.5 | 9.5 | 34000 | 27000 | 32000 | 1.8 | Continuously variable | 215387243 | Yes | Yes
2649523 | 1HVAC Energy, LLC | ACIQ series | DIYCOOL | ACIQ-36-HPB |  | ACIQ-36-ACL |  | HP - Split System | Yes | 15.2 | 10 | 39000 | 33000 | 32000 | 2 | Continuously variable | 212394336 | Yes | Yes
2842065 | 1HVAC Energy, LLC | ACIQ series | DIYCOOL | ACIQ-36-HPB |  | ACIQ-36W-WM |  | HP - Split System | Yes | 17.6 | 9.2 | 38000 | 28600 | 33400 | 1.81 | Continuously variable | 213433270 | Yes | Yes
2842068 | 1HVAC Energy, LLC | ACIQ series | DIYCOOL | ACIQ-36-HPB |  | ACIQ-36W-P |  | HP - Split System | Yes | 17 | 9.9 | 36000 | 32800 | 36000 | 1.9 | Continuously variable | 213433274 | Yes | Yes
2842129 | 1HVAC Energy, LLC | ACIQ series | DIYCOOL | ACIQ-36-HPB |  | ACIQ-36-ACL-17 |  | HP - Split System | Yes | 15.5 | 8.6 | 38000 | 27400 | 31600 | 1.85 | Continuously variable | 213492151 | Yes | Yes
3436593 | 1HVAC Energy, LLC | ACIQ series | DIYCOOL | ACIQ-36-HPB |  | ACIQ-36-AHB |  | HP - Split System | Yes | 16 | 9.5 | 40000 | 30400 | 34400 | 1.97 | Continuously variable | 208106633 | Yes | Yes
2842124 | 1HVAC Energy, LLC | ACIQ series | DIYCOOL | ACIQ-36-HPC |  | ACIQ-36-ACL-17 |  | HP - Split System | Yes | 15.2 | 8.5 | 36000 | 27000 | 30000 | 1.8 | Continuously variable | 213492142 | Yes | Yes
2842247 | 1HVAC Energy, LLC | ACIQ series | DIYCOOL | ACIQ-36-HPC |  | ACIQ-36-ACL |  | HP - Split System | Yes | 15.2 | 8.5 | 36000 | 27000 | 30000 | 1.8 | Continuously variable | 213492143 | Yes | Yes
2842253 | 1HVAC Energy, LLC | ACIQ-series | DIYCOOL | ACIQ-36-HPC |  | ACIQ-36-AHB* |  | HP - Split System | Yes | 16.3 | 9.5 | 39000 | 31800 | 38000 | 1.8 | Continuously variable | 213500938 | Yes | Yes
3653337 | 1HVAC Energy, LLC | R32 Extreme Heat Unitary | DIYCOOL | ACIQ-48-HP32 |  | ACIQ-48-AH32 |  | HP - Split System | Yes | 17 | 9.5 | 48000 | 33000 | 45000 | 1.8 | Continuously variable | 215387244 | Yes | Yes
2838203 | 1HVAC Energy, LLC | ACIQ series | DIYCOOL | ACIQ-48-HPB |  | ACIQ-48-AHB |  | HP - Split System | Yes | 15.6 | 9.4 | 50000 | 36000 | 46000 | 1.9 | Continuously variable | 208106634 | No | No
3653340 | 1HVAC Energy, LLC | R32 Extreme Heat Unitary | DIYCOOL | ACIQ-60-HP32 |  | ACIQ-60-AH32 |  | HP - Split System | Yes | 16 | 9 | 54000 | 38000 | 45000 | 1.8 | Continuously variable | 215387245 | Yes | Yes
2838208 | 1HVAC Energy, LLC | ACIQ series | DIYCOOL | ACIQ-60HPB |  | ACIQ-60AHB |  | HP - Split System | Yes | 15.3 | 9.4 | 59000 | 42000 | 48500 | 1.91 | Continuously variable | 210857359 | No | No
3544367 | 1HVAC Energy, LLC | EZ Series | DIYCOOL | EZ-24-HP |  | EZ-24-AH |  | HP - Split System | Yes | 17.4 | 10 | 24000 | 19200 | 22600 | 1.91 | Continuously variable | 214810550 | Yes | Yes
3627871 | 1HVAC Energy, LLC | EZ Series | DIYCOOL | EZ-36-HP |  | EZ-36-AH |  | HP - Split System | Yes | 16 | 9.5 | 40000 | 30400 | 34600 | 1.95 | Continuously variable | 215463874 | Yes | Yes
3544368 | 1HVAC Energy, LLC | EZ Series | DIYCOOL | EZ-48-HP |  | EZ-48-AH |  | HP - Split System | Yes | 15.6 | 9.4 | 50000 | 36000 | 46000 | 1.85 | Continuously variable | 214810551 | No | No
3544369 | 1HVAC Energy, LLC | EZ Series | DIYCOOL | EZ-60-HP |  | EZ-60-AH |  | HP - Split System | Yes | 15.3 | 9.4 | 59000 | 42000 | 48500 | 1.91 | Continuously variable | 214810552 | No | No
2447803 | 1HVAC Energy, LLC | Ultra Heat Unitary Condensing Unit | DIYCOOL | SC-2436-HP |  | SC-24-AH |  | HP - Split System | Yes | 17 | 9 | 24000 | 16000 | 22000 | 1.8 | Continuously variable | 211717289 | Yes | Yes
2447804 | 1HVAC Energy, LLC | Ultra Heat Unitary Condensing Unit | DIYCOOL | SC-2436-HP |  | SC-36-AH |  | HP - Split System | Yes | 16 | 9 | 35000 | 24000 | 28000 | 1.8 | Continuously variable | 211717290 | Yes | Yes
2447805 | 1HVAC Energy, LLC | Ultra Heat Unitary Condensing Unit | DIYCOOL | SC-4860-HP |  | SC-48-AH |  | HP - Split System | Yes | 17 | 9 | 48000 | 31400 | 39000 | 1.8 | Continuously variable | 211717291 | Yes | Yes
2447806 | 1HVAC Energy, LLC | Ultra Heat Unitary Condensing Unit | DIYCOOL | SC-4860-HP |  | SC-60-AH |  | HP - Split System | Yes | 16 | 9 | 54000 | 36000 | 41000 | 1.8 | Continuously variable | 211717292 | Yes | Yes
3544372 | 1HVAC Energy, LLC | EZ Series | InfinityLiving | EZ-24-HP |  | EZ-24-AH |  | HP - Split System | Yes | 17.4 | 10 | 24000 | 19200 | 22600 | 1.91 | Continuously variable | 214810558 | Yes | Yes
3627873 | 1HVAC Energy, LLC | EZ Series | InfinityLiving | EZ-36-HP |  | EZ-36-AH |  | HP - Split System | Yes | 16 | 9.5 | 40000 | 30400 | 34600 | 1.95 | Continuously variable | 215463876 | Yes | Yes
3544373 | 1HVAC Energy, LLC | EZ Series | InfinityLiving | EZ-48-HP |  | EZ-48-AH |  | HP - Split System | Yes | 15.6 | 9.4 | 50000 | 36000 | 46000 | 1.85 | Continuously variable | 214810559 | No | No
3544378 | 1HVAC Energy, LLC | EZ Series | InfinityLiving | EZ-60-HP |  | EZ-60-AH |  | HP - Split System | Yes | 15.3 | 9.4 | 59000 | 42000 | 48500 | 1.91 | Continuously variable | 214810560 | No | No
2836378 | 1HVAC Energy, LLC | ACIQ series | PolarWave | ACIQ-18-HPB |  | ACIQ-18-ACL |  | HP - Split System | Yes | 16.1 | 9.5 | 19000 | 14700 | 15000 | 2.2 | Continuously variable | 212394344 | Yes | Yes
2842070 | 1HVAC Energy, LLC | ACIQ series | PolarWave | ACIQ-18-HPB |  | ACIQ-18W-WM |  | HP - Split System | Yes | 19.3 | 10.8 | 19000 | 15800 | 18800 | 2.3 | Continuously variable | 213433286 | Yes | Yes
2842074 | 1HVAC Energy, LLC | ACIQ series | PolarWave | ACIQ-18-HPB |  | ACIQ-18W-P |  | HP - Split System | Yes | 17 | 9.5 | 19000 | 13500 | 18000 | 2 | Continuously variable | 213433290 | Yes | Yes
2842132 | 1HVAC Energy, LLC | ACIQ series | PolarWave | ACIQ-18-HPB |  | ACIQ-24-ACL |  | HP - Split System | Yes | 16.1 | 9.5 | 19000 | 14700 | 15000 | 2.2 | Continuously variable | 213492156 | Yes | Yes
3544370 | 1HVAC Energy, LLC | ACIQ Series | PolarWave | ACIQ-18-HPB |  | ACIQ-18-AHB |  | HP - Split System | Yes | 18 | 9.3 | 19000 | 13500 | 16500 | 2.04 | Continuously variable | 214810553 | Yes | Yes
2836433 | 1HVAC Energy, LLC | ACIQ series | PolarWave | ACIQ-24-EHPB |  | ACIQ-24-ACL |  | HP - Split System | Yes | 15.7 | 9.8 | 25600 | 22000 | 18500 | 2.2 | Continuously variable | 212394339 | Yes | Yes
2842069 | 1HVAC Energy, LLC | ACIQ series | PolarWave | ACIQ-24-EHPB |  | ACIQ-24W-WM |  | HP - Split System | Yes | 17 | 10.2 | 26000 | 19500 | 19400 | 2.33 | Continuously variable | 213433283 | Yes | Yes
2842102 | 1HVAC Energy, LLC | ACIQ series | PolarWave | ACIQ-24-EHPB |  | ACIQ-24-AHB |  | HP - Split System | Yes | 17 | 9.2 | 26000 | 21000 | 19400 | 2.1 | Continuously variable | 213433276 | Yes | Yes
2649588 | 1HVAC Energy, LLC | ACIQ series | PolarWave | ACIQ-24-HPB |  | ACIQ-24-ACL |  | HP - Split System | Yes | 16.5 | 9.5 | 25000 | 21000 | 20000 | 1.95 | Continuously variable | 212394345 | Yes | Yes
2842071 | 1HVAC Energy, LLC | ACIQ series | PolarWave | ACIQ-24-HPB |  | ACIQ-24W-WM |  | HP - Split System | Yes | 17.5 | 10.5 | 26000 | 20000 | 24000 | 2 | Continuously variable | 213433287 | Yes | Yes
2842075 | 1HVAC Energy, LLC | ACIQ series | PolarWave | ACIQ-24-HPB |  | ACIQ-24W-P |  | HP - Split System | Yes | 19 | 9.3 | 27400 | 19200 | 24000 | 1.91 | Continuously variable | 213433291 | Yes | Yes
2842133 | 1HVAC Energy, LLC | ACIQ series | PolarWave | ACIQ-24-HPB |  | ACIQ-24-ACL-14 |  | HP - Split System | Yes | 16.1 | 9.8 | 25000 | 22400 | 20000 | 2 | Continuously variable | 213492157 | Yes | Yes
2838212 | 1HVAC Energy, LLC | ACIQ series | PolarWave | ACIQ-30-HPB |  | ACIQ-30-ACL |  | HP - Split System | Yes | 15.5 | 9.7 | 33000 | 22600 | 27000 | 1.85 | Continuously variable | 212394346 | Yes | Yes
2842072 | 1HVAC Energy, LLC | ACIQ series | PolarWave | ACIQ-30-HPB |  | ACIQ-30W-WM |  | HP - Split System | Yes | 16.9 | 9 | 31000 | 19600 | 25000 | 1.8 | Continuously variable | 213433288 | Yes | Yes
2842076 | 1HVAC Energy, LLC | ACIQ series | PolarWave | ACIQ-30-HPB |  | ACIQ-30W-P |  | HP - Split System | Yes | 18.2 | 8.8 | 30000 | 20000 | 26000 | 1.8 | Continuously variable | 213433292 | Yes | Yes
2842134 | 1HVAC Energy, LLC | ACIQ series | PolarWave | ACIQ-30-HPB |  | ACIQ-36-ACL |  | HP - Split System | Yes | 15.5 | 9.7 | 33000 | 22600 | 27000 | 1.85 | Continuously variable | 213492158 | Yes | Yes
2842135 | 1HVAC Energy, LLC | ACIQ series | PolarWave | ACIQ-30-HPB |  | ACIQ-36-ACL-17 |  | HP - Split System | Yes | 15.2 | 8.5 | 31000 | 19600 | 22600 | 1.8 | Continuously variable | 213492159 | Yes | Yes
3630369 | 1HVAC Energy, LLC | ACIQ Series | PolarWave | ACIQ-30-HPB |  | ACIQ-30-AHB |  | HP - Split System | Yes | 16.2 | 8.9 | 33000 | 21000 | 24000 | 1.8 | Continuously variable | 215570367 | Yes | Yes
2649503 | 1HVAC Energy, LLC | ACIQ series | PolarWave | ACIQ-36-HPB |  | ACIQ-36-ACL |  | HP - Split System | Yes | 15.2 | 10 | 39000 | 33000 | 32000 | 2 | Continuously variable | 212394347 | Yes | Yes
2842073 | 1HVAC Energy, LLC | ACIQ series | PolarWave | ACIQ-36-HPB |  | ACIQ-36W-WM |  | HP - Split System | Yes | 17.6 | 9.2 | 38000 | 28600 | 33400 | 1.81 | Continuously variable | 213433289 | Yes | Yes
2842077 | 1HVAC Energy, LLC | ACIQ series | PolarWave | ACIQ-36-HPB |  | ACIQ-36W-P |  | HP - Split System | Yes | 17 | 9.9 | 36000 | 32800 | 36000 | 1.9 | Continuously variable | 213433293 | Yes | Yes
2842136 | 1HVAC Energy, LLC | ACIQ series | PolarWave | ACIQ-36-HPB |  | ACIQ-36-ACL-17 |  | HP - Split System | Yes | 15.5 | 8.6 | 38000 | 27400 | 31600 | 1.85 | Continuously variable | 213492161 | Yes | Yes
2842130 | 1HVAC Energy, LLC | ACIQ series | PolarWave | ACIQ-36-HPC |  | ACIQ-36-ACL-17 |  | HP - Split System | Yes | 15.2 | 8.5 | 36000 | 27000 | 30000 | 1.8 | Continuously variable | 213492154 | Yes | Yes
2842131 | 1HVAC Energy, LLC | ACIQ series | PolarWave | ACIQ-36-HPC |  | ACIQ-36-ACL |  | HP - Split System | Yes | 15.2 | 8.5 | 36000 | 27000 | 30000 | 1.8 | Continuously variable | 213492155 | Yes | Yes
2842254 | 1HVAC Energy, LLC | ACIQ-series | PolarWave | ACIQ-36-HPC |  | ACIQ-36-AHB* |  | HP - Split System | Yes | 16.3 | 9.5 | 39000 | 31800 | 38000 | 1.8 | Continuously variable | 213500939 | Yes | Yes
3544375 | 1HVAC Energy, LLC | EZ Series | PolarWave | EZ-24-HP |  | EZ-24-AH |  | HP - Split System | Yes | 17.4 | 10 | 24000 | 19200 | 22600 | 1.91 | Continuously variable | 214810554 | Yes | Yes
3627872 | 1HVAC Energy, LLC | EZ Series | PolarWave | EZ-36-HP |  | EZ-36-AH |  | HP - Split System | Yes | 16 | 9.5 | 40000 | 30400 | 34600 | 1.95 | Continuously variable | 215463875 | Yes | Yes
3544371 | 1HVAC Energy, LLC | EZ Series | PolarWave | EZ-48-HP |  | EZ-48-AH |  | HP - Split System | Yes | 15.6 | 9.4 | 50000 | 36000 | 46000 | 1.85 | Continuously variable | 214810555 | No | No
3544376 | 1HVAC Energy, LLC | EZ Series | PolarWave | EZ-60-HP |  | EZ-60-AH |  | HP - Split System | Yes | 15.3 | 9.4 | 59000 | 42000 | 48500 | 1.91 | Continuously variable | 214810556 | No | No
2836353 | 1HVAC Energy, LLC | ACIQ series | STEALTH | ACIQ-18-HPB |  | ACIQ-18-ACL |  | HP - Split System | Yes | 16.1 | 9.5 | 19000 | 14700 | 15000 | 2.2 | Continuously variable | 212394355 | Yes | Yes
2842085 | 1HVAC Energy, LLC | ACIQ series | STEALTH | ACIQ-18-HPB |  | ACIQ-18W-WM |  | HP - Split System | Yes | 19.3 | 10.8 | 19000 | 15800 | 18800 | 2.3 | Continuously variable | 213433305 | Yes | Yes
2842089 | 1HVAC Energy, LLC | ACIQ series | STEALTH | ACIQ-18-HPB |  | ACIQ-18W-P |  | HP - Split System | Yes | 17 | 9.5 | 19000 | 13500 | 18000 | 2 | Continuously variable | 213433309 | Yes | Yes
2842140 | 1HVAC Energy, LLC | ACIQ series | STEALTH | ACIQ-18-HPB |  | ACIQ-24-ACL |  | HP - Split System | Yes | 16.1 | 9.5 | 19000 | 14700 | 15000 | 2.2 | Continuously variable | 213492167 | Yes | Yes
3544374 | 1HVAC Energy, LLC | ACIQ Series | STEALTH | ACIQ-18-HPB |  | ACIQ-18-AHB |  | HP - Split System | Yes | 18 | 9.3 | 19000 | 13500 | 16500 | 2.04 | Continuously variable | 214810561 | Yes | Yes
2836438 | 1HVAC Energy, LLC | ACIQ series | STEALTH | ACIQ-24-EHPB |  | ACIQ-24-ACL |  | HP - Split System | Yes | 15.7 | 9.8 | 25600 | 22000 | 18500 | 2.2 | Continuously variable | 212394350 | Yes | Yes
2842078 | 1HVAC Energy, LLC | ACIQ series | STEALTH | ACIQ-24-EHPB |  | ACIQ-24W-WM |  | HP - Split System | Yes | 17 | 10.2 | 26000 | 19500 | 19400 | 2.33 | Continuously variable | 213433302 | Yes | Yes
2842103 | 1HVAC Energy, LLC | ACIQ series | STEALTH | ACIQ-24-EHPB |  | ACIQ-24-AHB |  | HP - Split System | Yes | 17 | 9.2 | 26000 | 21000 | 19400 | 2.1 | Continuously variable | 213433295 | Yes | Yes
2842086 | 1HVAC Energy, LLC | ACIQ series | STEALTH | ACIQ-24-HPB |  | ACIQ-24W-WM |  | HP - Split System | Yes | 17.5 | 10.5 | 26000 | 20000 | 24000 | 2 | Continuously variable | 213433306 | Yes | Yes
2842090 | 1HVAC Energy, LLC | ACIQ series | STEALTH | ACIQ-24-HPB |  | ACIQ-24W-P |  | HP - Split System | Yes | 19 | 9.3 | 27400 | 19200 | 24000 | 1.91 | Continuously variable | 213433310 | Yes | Yes
2842249 | 1HVAC Energy, LLC | ACIQ series | STEALTH | ACIQ-24-HPB |  | ACIQ-24-ACL-14 |  | HP - Split System | Yes | 16.1 | 9.8 | 25000 | 22400 | 20000 | 2 | Continuously variable | 213492168 | Yes | Yes
2838213 | 1HVAC Energy, LLC | ACIQ series | STEALTH | ACIQ-30-HPB |  | ACIQ-30-ACL |  | HP - Split System | Yes | 15.5 | 9.7 | 33000 | 22600 | 27000 | 1.85 | Continuously variable | 212394357 | Yes | Yes
2842088 | 1HVAC Energy, LLC | ACIQ series | STEALTH | ACIQ-30-HPB |  | ACIQ-30W-WM |  | HP - Split System | Yes | 16.9 | 9 | 31000 | 19600 | 25000 | 1.8 | Continuously variable | 213433307 | Yes | Yes
2842091 | 1HVAC Energy, LLC | ACIQ series | STEALTH | ACIQ-30-HPB |  | ACIQ-30W-P |  | HP - Split System | Yes | 18.2 | 8.8 | 30000 | 20000 | 26000 | 1.8 | Continuously variable | 213433311 | Yes | Yes
2842141 | 1HVAC Energy, LLC | ACIQ series | STEALTH | ACIQ-30-HPB |  | ACIQ-36-ACL |  | HP - Split System | Yes | 15.5 | 9.7 | 33000 | 22600 | 27000 | 1.85 | Continuously variable | 213492170 | Yes | Yes
2842250 | 1HVAC Energy, LLC | ACIQ series | STEALTH | ACIQ-30-HPB |  | ACIQ-36-ACL-17 |  | HP - Split System | Yes | 15.2 | 8.5 | 31000 | 19600 | 22600 | 1.8 | Continuously variable | 213492171 | Yes | Yes
3630370 | 1HVAC Energy, LLC | ACIQ Series | STEALTH | ACIQ-30-HPB |  | ACIQ-30-AHB |  | HP - Split System | Yes | 16.2 | 8.9 | 33000 | 21000 | 24000 | 1.8 | Continuously variable | 215570368 | Yes | Yes
2649542 | 1HVAC Energy, LLC | ACIQ series | STEALTH | ACIQ-36-HPB |  | ACIQ-36-ACL |  | HP - Split System | Yes | 15.2 | 10 | 39000 | 33000 | 32000 | 2 | Continuously variable | 212394358 | Yes | Yes
2842087 | 1HVAC Energy, LLC | ACIQ series | STEALTH | ACIQ-36-HPB |  | ACIQ-36W-WM |  | HP - Split System | Yes | 17.6 | 9.2 | 38000 | 28600 | 33400 | 1.81 | Continuously variable | 213433308 | Yes | Yes
2842092 | 1HVAC Energy, LLC | ACIQ series | STEALTH | ACIQ-36-HPB |  | ACIQ-36W-P |  | HP - Split System | Yes | 17 | 9.9 | 36000 | 32800 | 36000 | 1.9 | Continuously variable | 213433312 | Yes | Yes
2842142 | 1HVAC Energy, LLC | ACIQ series | STEALTH | ACIQ-36-HPB |  | ACIQ-36-ACL-17 |  | HP - Split System | Yes | 15.5 | 8.6 | 38000 | 27400 | 31600 | 1.85 | Continuously variable | 213492173 | Yes | Yes
2842138 | 1HVAC Energy, LLC | ACIQ series | STEALTH | ACIQ-36-HPC |  | ACIQ-36-ACL-17 |  | HP - Split System | Yes | 15.2 | 8.5 | 36000 | 27000 | 30000 | 1.8 | Continuously variable | 213492163 | Yes | Yes
2842139 | 1HVAC Energy, LLC | ACIQ series | STEALTH | ACIQ-36-HPC |  | ACIQ-36-ACL |  | HP - Split System | Yes | 15.2 | 8.5 | 36000 | 27000 | 30000 | 1.8 | Continuously variable | 213492165 | Yes | Yes
2842255 | 1HVAC Energy, LLC | ACIQ-series | STEALTH | ACIQ-36-HPC |  | ACIQ-36-AHB* |  | HP - Split System | Yes | 16.3 | 9.5 | 39000 | 31800 | 38000 | 1.8 | Continuously variable | 213500940 | Yes | Yes
3653339 | 1HVAC Energy, LLC | R32 Extreme Heat Unitary | Stealth Comfort | ACIQ-24-HP32 |  | ACIQ-24-AH32 |  | HP - Split System | Yes | 16 | 9.5 | 24000 | 16500 | 24000 | 1.8 | Continuously variable | 215387246 | Yes | Yes
3653341 | 1HVAC Energy, LLC | R32 Extreme Heat Unitary | Stealth Comfort | ACIQ-36-HP32 |  | ACIQ-36-AH32 |  | HP - Split System | Yes | 16.5 | 9.5 | 34000 | 27000 | 32000 | 1.8 | Continuously variable | 215387247 | Yes | Yes
3653342 | 1HVAC Energy, LLC | R32 Extreme Heat Unitary | Stealth Comfort | ACIQ-48-HP32 |  | ACIQ-48-AH32 |  | HP - Split System | Yes | 17 | 9.5 | 48000 | 33000 | 45000 | 1.8 | Continuously variable | 215387248 | Yes | Yes
3653343 | 1HVAC Energy, LLC | R32 Extreme Heat Unitary | Stealth Comfort | ACIQ-60-HP32 |  | ACIQ-60-AH32 |  | HP - Split System | Yes | 16 | 9 | 54000 | 38000 | 45000 | 1.8 | Continuously variable | 215387249 | Yes | Yes
2447807 | 1HVAC Energy, LLC | Ultra Heat Unitary Condensing Unit | Stealth Comfort | SC-2436-HP |  | SC-24-AH |  | HP - Split System | Yes | 17 | 9 | 24000 | 16000 | 22000 | 1.8 | Continuously variable | 211717293 | Yes | Yes
2447808 | 1HVAC Energy, LLC | Ultra Heat Unitary Condensing Unit | Stealth Comfort | SC-2436-HP |  | SC-36-AH |  | HP - Split System | Yes | 16 | 9 | 35000 | 24000 | 28000 | 1.8 | Continuously variable | 211717294 | Yes | Yes
2447809 | 1HVAC Energy, LLC | Ultra Heat Unitary Condensing Unit | Stealth Comfort | SC-4860-HP |  | SC-48-AH |  | HP - Split System | Yes | 17 | 9 | 48000 | 31400 | 39000 | 1.8 | Continuously variable | 211717295 | Yes | Yes
2447810 | 1HVAC Energy, LLC | Ultra Heat Unitary Condensing Unit | Stealth Comfort | SC-4860-HP |  | SC-60-AH |  | HP - Split System | Yes | 15.8 | 9 | 54000 | 36000 | 41000 | 1.8 | Continuously variable | 211717296 | Yes | Yes
3436476 | 4435273 Canada Inc | FLEXX High-efficiency Series | Willis | FLEX24/36KUH |  | FLEXAH24/36K |  | HP - Split System | Yes | 16 | 9 | 35000 | 24000 | 28000 | 1.8 | Continuously variable | 214137765 | Yes | Yes
3544274 | 4435273 Canada Inc | FLEXX High-efficiency Series | Willis | FLEX48/60KUH |  | FLEXAH48/60K |  | HP - Split System | Yes | 16 | 9 | 54000 | 36000 | 41000 | 1.8 | Continuously variable | 214797686 | Yes | Yes
3544289 | Ai Air Conditioning Corp | AU Series | AI AIR CONDITIONING | AUO17-24N1-M3 |  | AUH2-24N1-BM3E |  | HP - Split System | Yes | 17 | 9.2 | 26000 | 21000 | 19400 | 2.1 | Continuously variable | 214296078 | Yes | Yes
3544285 | Ai Air Conditioning Corp | AU Series | AI AIR CONDITIONING | AUO18-18N1-M3H |  | AUH2-18N1-BM3E |  | HP - Split System | Yes | 18 | 9.3 | 19000 | 13500 | 16500 | 2.04 | Continuously variable | 213769922 | Yes | Yes
3544286 | Ai Air Conditioning Corp | AU Series | AI AIR CONDITIONING | AUO18-24N1-M3H |  | AUH2-24N1-BM3E |  | HP - Split System | Yes | 17.4 | 10 | 24000 | 19200 | 22600 | 1.91 | Continuously variable | 213769923 | Yes | Yes
3542998 | Ai Air Conditioning Corp | AU Series | AI AIR CONDITIONING | AUO18-30N1-M3H |  | AUH2-30N1-CM3E |  | HP - Split System | Yes | 16.2 | 8.9 | 33000 | 21000 | 24000 | 1.8 | Continuously variable | 213769924 | Yes | Yes
3542999 | Ai Air Conditioning Corp | AU Series | AI AIR CONDITIONING | AUO18-36N1-M3H |  | AUH2-36N1-CM3E |  | HP - Split System | Yes | 16.3 | 9.5 | 39000 | 31800 | 38000 | 1.8 | Continuously variable | 213769925 | Yes | Yes
3543000 | Ai Air Conditioning Corp | AU Series | AI AIR CONDITIONING | AUO18-48N1-M3H |  | AUH2-48N1-CM3E |  | HP - Split System | Yes | 15.6 | 9.4 | 50000 | 36000 | 46000 | 1.9 | Continuously variable | 213769926 | No | No
3543001 | Ai Air Conditioning Corp | AU Series | AI AIR CONDITIONING | AUO18-60N1-M3H |  | AUH2-60N1-DM3E |  | HP - Split System | Yes | 15.3 | 9.4 | 59000 | 42000 | 48500 | 1.91 | Continuously variable | 213769927 | No | No
2416743 | Air-Con, International, Inc | SD Premium | AIR-CON | ASDDI4H4S24 |  | ASDVI4H4S24 |  | HP - Split System | Yes | 16.5 | 9 | 23000 | 16000 | 16900 | 2.05 | Continuously variable | 207026911 | Yes | Yes
2416896 | Air-Con, International, Inc | SD Premium | AIR-CON | ASDDI4H4S48 |  | ASDVI4H4S48 |  | HP - Split System | Yes | 17.5 | 8.5 | 47000 | 31000 | 33000 | 1.9 | Continuously variable | 207026916 | Yes | Yes
3544287 | Azure Canada Inc. | AZPN Series | Kepler | AZPN/18WD |  | AZPN/B24WAC |  | HP - Split System | Yes | 16.1 | 9.5 | 19000 | 14700 | 15000 | 2.2 | Continuously variable | 213062281 | Yes | Yes
3544290 | Azure Canada Inc. | AZPN Series | Kepler | AZPN/18WD |  | AZPN/18WAH |  | HP - Split System | Yes | 18 | 9.3 | 19000 | 13500 | 16500 | 2.04 | Continuously variable | 213062287 | Yes | Yes
3544296 | Azure Canada Inc. | AZPN Series | Kepler | AZPN/18WD |  | AZPN/B24WAC-UC |  | HP - Split System | Yes | 16.1 | 9.5 | 19000 | 14700 | 15000 | 2.2 | Continuously variable | 214610373 | Yes | Yes
3544288 | Azure Canada Inc. | AZPN Series | Kepler | AZPN/24WD |  | AZPN/B24WAC |  | HP - Split System | Yes | 16.5 | 9.5 | 25000 | 21000 | 20000 | 1.95 | Continuously variable | 213062282 | Yes | Yes
3544291 | Azure Canada Inc. | AZPN Series | Kepler | AZPN/24WD |  | AZPN/24WAH |  | HP - Split System | Yes | 17.4 | 10 | 24000 | 19200 | 22600 | 1.91 | Continuously variable | 213062288 | Yes | Yes
3544295 | Azure Canada Inc. | AZPN Series | Kepler | AZPN/24WD |  | AZPN/A24WACUID |  | HP - Split System | Yes | 16.3 | 10.2 | 25000 | 22400 | 20000 | 2 | Continuously variable | 213433211 | Yes | Yes
3544297 | Azure Canada Inc. | AZPN Series | Kepler | AZPN/24WD |  | AZPN/A18WAC |  | HP - Split System | Yes | 16.3 | 10.2 | 25000 | 22400 | 20000 | 2 | Continuously variable | 214610374 | Yes | Yes
3544298 | Azure Canada Inc. | AZPN Series | Kepler | AZPN/24WD |  | AZPN/A18WAC-UC |  | HP - Split System | Yes | 16.1 | 9.8 | 25000 | 22400 | 20000 | 2 | Continuously variable | 214610375 | Yes | Yes
3544299 | Azure Canada Inc. | AZPN Series | Kepler | AZPN/24WD |  | AZPN/B24WAC-UC |  | HP - Split System | Yes | 16.5 | 9.5 | 25000 | 21000 | 20000 | 1.95 | Continuously variable | 214610376 | Yes | Yes
3544294 | Azure Canada Inc. | AZPN Series | Kepler | AZPN/24WD* |  | AZPN/A24WACUID |  | HP - Split System | Yes | 16.1 | 9.8 | 25000 | 22400 | 20000 | 2 | Continuously variable | 213433212 | Yes | Yes
3543340 | Azure Canada Inc. | AZPN Series | Kepler | AZPN/30WD |  | AZPN/B36WAC-UC |  | HP - Split System | Yes | 15.2 | 8.5 | 31000 | 19600 | 22600 | 1.8 | Continuously variable | 214610377 | Yes | Yes
3543341 | Azure Canada Inc. | AZPN Series | Kepler | AZPN/30WD |  | AZPN/C36WAC-UC |  | HP - Split System | Yes | 15.5 | 9.7 | 33000 | 22600 | 27000 | 1.85 | Continuously variable | 214610378 | Yes | Yes
3543348 | Azure Canada Inc. | AZPN Series | Kepler | AZPN/30WD |  | AZPN/C36WAC |  | HP - Split System | Yes | 15.5 | 9.7 | 33000 | 22600 | 27000 | 1.85 | Continuously variable | 213062284 | Yes | Yes
3543350 | Azure Canada Inc. | AZPN Series | Kepler | AZPN/30WD |  | AZPN/30WAH |  | HP - Split System | Yes | 16.2 | 8.9 | 33000 | 21000 | 24000 | 1.8 | Continuously variable | 213062289 | Yes | Yes
3543354 | Azure Canada Inc. | AZPN Series | Kepler | AZPN/30WD |  | AZPN/B36WACUID |  | HP - Split System | Yes | 15.2 | 8.5 | 31000 | 19600 | 22600 | 1.8 | Continuously variable | 213433213 | Yes | Yes
3543347 | Azure Canada Inc. | AZPN Series | Kepler | AZPN/36WAC |  | AZPN/B36WAC |  | HP - Split System | Yes | 15.5 | 8.6 | 38000 | 27400 | 31600 | 1.85 | Continuously variable | 213062283 | Yes | Yes
3543342 | Azure Canada Inc. | AZPN Series | Kepler | AZPN/36WD |  | AZPN/B36WAC-UC |  | HP - Split System | Yes | 15.5 | 8.6 | 38000 | 27400 | 31600 | 1.85 | Continuously variable | 214610379 | Yes | Yes
3543343 | Azure Canada Inc. | AZPN Series | Kepler | AZPN/36WD |  | AZPN/C36WAC-UC |  | HP - Split System | Yes | 15.2 | 10 | 39000 | 33000 | 32000 | 2 | Continuously variable | 214610380 | Yes | Yes
3543349 | Azure Canada Inc. | AZPN Series | Kepler | AZPN/36WD |  | AZPN/C36WAC |  | HP - Split System | Yes | 15.2 | 10 | 39000 | 33000 | 32000 | 2 | Continuously variable | 213062285 | Yes | Yes
3543351 | Azure Canada Inc. | AZPN Series | Kepler | AZPN/36WD |  | AZPN/36WAH |  | HP - Split System | Yes | 16 | 9.5 | 40000 | 30400 | 34400 | 1.97 | Continuously variable | 213062290 | Yes | Yes
3543346 | Azure Canada Inc. | AZPN Series | Kepler | AZPN/45WD |  | AZPN/D60WAC-UC |  | HP - Split System | Yes | 15.2 | 9.2 | 55000 | 37000 | 46500 | 1.8 | Continuously variable | 214610384 | Yes | Yes
3543359 | Azure Canada Inc. | AZPN Series | Kepler | AZPN/45WD |  | AZPN/D60WAC |  | HP - Split System | Yes | 15.2 | 9.2 | 55000 | 37000 | 46500 | 1.8 | Continuously variable | 214568859 | Yes | Yes
3543352 | Azure Canada Inc. | AZPN Series | Kepler | AZPN/48WD |  | AZPN/48WAH |  | HP - Split System | Yes | 15.6 | 9.4 | 50000 | 36000 | 46000 | 1.9 | Continuously variable | 213062291 | No | No
3543353 | Azure Canada Inc. | AZPN Series | Kepler | AZPN/60WD |  | AZPN/60WAH |  | HP - Split System | Yes | 15.3 | 9.4 | 59000 | 42000 | 48500 | 1.91 | Continuously variable | 213062292 | No | No
3543344 | Azure Canada Inc. | AZPN Series | Kepler | AZPN/B36WDUID |  | AZPN/B36WAC-UC |  | HP - Split System | Yes | 15.2 | 8.5 | 36000 | 27000 | 30000 | 1.8 | Continuously variable | 214610381 | Yes | Yes
3543345 | Azure Canada Inc. | AZPN Series | Kepler | AZPN/B36WDUID |  | AZPN/C36WAC-UC |  | HP - Split System | Yes | 15.2 | 8.5 | 36000 | 27000 | 30000 | 1.8 | Continuously variable | 214610382 | Yes | Yes
3543355 | Azure Canada Inc. | AZPN Series | Kepler | AZPN/B36WDUID |  | AZPN/B36WACUID |  | HP - Split System | Yes | 15.2 | 8.5 | 36000 | 27000 | 30000 | 1.8 | Continuously variable | 213433214 | Yes | Yes
3543357 | Azure Canada Inc. | AZPN Series | Kepler | AZPN/B36WDUID |  | AZPN/36WAH |  | HP - Split System | Yes | 16.3 | 9.5 | 39000 | 31800 | 38000 | 1.8 | Continuously variable | 213500528 | Yes | Yes
3543358 | Azure Canada Inc. | AZPN Series | Kepler | AZPN/B36WDUID |  | AZPN/C36WAC |  | HP - Split System | Yes | 15.2 | 8.5 | 36000 | 27000 | 30000 | 1.8 | Continuously variable | 214078219 | Yes | Yes
3543356 | Azure Canada Inc. | AZPN Series | Kepler | AZPN/C36WDUID |  | AZPN/C36WAC |  | HP - Split System | Yes | 15.2 | 8.5 | 36000 | 27000 | 30000 | 1.8 | Continuously variable | 213433215 | Yes | Yes
3544292 | Azure Canada Inc. | AZPN Series | Kepler | AZPNS/24ROD |  | AZPN/B24WAC |  | HP - Split System | Yes | 15.7 | 9.8 | 25600 | 22000 | 18500 | 2.2 | Continuously variable | 213062294 | Yes | Yes
3544293 | Azure Canada Inc. | AZPN Series | Kepler | AZPNS/24ROD |  | AZPN/24WAH |  | HP - Split System | Yes | 17 | 9.2 | 26000 | 21000 | 19400 | 2.1 | Continuously variable | 213062300 | Yes | Yes
3544300 | Azure Canada Inc. | AZPN Series | Kepler | AZPNS/24ROD |  | AZPN/B24WAC-UC |  | HP - Split System | Yes | 15.7 | 9.8 | 25600 | 22000 | 18500 | 2.2 | Continuously variable | 214610389 | Yes | Yes
2448836 | Bauz Construction, Inc. | DAVE LENNOX SIGNATURE SL25XPV SERIES | Lennox | SL25XPV-048-230A** |  | CHX35-51/61C-**-*+TDR | SL280UH110V60C* | HP - Split System | Yes | 20 | 9.2 | 45500 | 45500 | 37400 | 1.82 | Continuously variable | 207436568 | Yes | Yes
2529034 | Boreal International, Corp. | Unix High-efficiency Series | BOREAL | ENVBR36HPJ1OA |  | ENVBR24HPJ1IB |  | HP - Split System | Yes | 17 | 9 | 24000 | 16000 | 22000 | 1.8 | Continuously variable | 208130264 | Yes | Yes
2537817 | Boreal International, Corp. | Unix High-efficiency Series | BOREAL | ENVBR36HPJ1OA |  | ENVBR36HPJ1IB |  | HP - Split System | Yes | 16 | 9 | 35000 | 24000 | 28000 | 1.8 | Continuously variable | 208130265 | Yes | Yes
2537818 | Boreal International, Corp. | Unix High-efficiency Series | BOREAL | ENVBR60HPJ1OA |  | ENVBR48HPJ1IB |  | HP - Split System | Yes | 17 | 9 | 48000 | 31400 | 39000 | 1.8 | Continuously variable | 208130266 | Yes | Yes
2537819 | Boreal International, Corp. | Unix High-efficiency Series | BOREAL | ENVBR60HPJ1OA |  | ENVBR60HPJ1IB |  | HP - Split System | Yes | 16 | 9 | 54000 | 36000 | 41000 | 1.8 | Continuously variable | 208130267 | Yes | Yes
3625006 | Boreal International, Corp. | Enermaxx | BOREAL | ENX24HPJ132OA |  | ENX24HPJ132IA |  | HP - Split System | Yes | 16 | 9.5 | 24000 | 16500 | 24000 | 1.8 | Continuously variable | 215420685 | Yes | Yes
3625003 | Boreal International, Corp. | Enermaxx | BOREAL | ENX36HPJ132OA |  | ENX36HPJ132IA |  | HP - Split System | Yes | 16.5 | 9.5 | 34000 | 27000 | 32000 | 1.8 | Continuously variable | 215420682 | Yes | Yes
3625005 | Boreal International, Corp. | Enermaxx | BOREAL | ENX48HPJ132OA |  | ENX48HPJ132IA |  | HP - Split System | Yes | 17 | 9.5 | 48000 | 33000 | 45000 | 1.8 | Continuously variable | 215420684 | Yes | Yes
3625004 | Boreal International, Corp. | Enermaxx | BOREAL | ENX60HPJ132OA |  | ENX60HPJ132IA |  | HP - Split System | Yes | 16 | 9 | 54000 | 38000 | 45000 | 1.8 | Continuously variable | 215420683 | Yes | Yes
2668644 | Bosch Thermotechnology Corporation | IDS Light | Bosch | BOVA-24HDN1-M15G |  | BCA-24WN1-M16 |  | HP - Split System | Yes | 16.1 | 8.5 | 23600 | 20200 | 16700 | 1.81 | Continuously variable | 212437270 | Yes | Yes
2668675 | Bosch Thermotechnology Corporation | IDS Light | Bosch | BOVA-24HDN1-M15G |  | BWA-18WN1-M16 |  | HP - Split System | Yes | 16.1 | 9 | 18000 | 15000 | 12900 | 1.81 | Continuously variable | 212437267 | Yes | Yes
2668708 | Bosch Thermotechnology Corporation | IDS Light | Bosch | BOVA-24HDN1-M15G |  | BCA-18WN1-M16 |  | HP - Split System | Yes | 16.1 | 9 | 18000 | 15000 | 12900 | 1.81 | Continuously variable | 212437269 | Yes | Yes
3554661 | Bosch Thermotechnology Corporation | IDS Light | Bosch | BOVA-24HDN1-M15G |  | BWA-24WN1-M16 |  | HP - Split System | Yes | 15.2 | 9 | 23800 | 20200 | 16800 | 1.8 | Continuously variable | 212437268 | Yes | Yes
3557144 | Bosch Thermotechnology Corporation | IDS Light-LGWP | Bosch | BOVA-24RXB-M15S |  | BIVA-24RCB-M20X |  | HP - Split System | Yes | 18 | 8.5 | 24000 | 19000 | 17200 | 1.84 | Continuously variable | 215225087 | Yes | Yes
3557145 | Bosch Thermotechnology Corporation | IDS Light-LGWP | Bosch | BOVA-24RXB-M15S |  | BIVA-24RXB-M15X |  | HP - Split System | Yes | 15.2 | 8.5 | 24000 | 20000 | 17000 | 1.8 | Continuously variable | 215225088 | Yes | Yes
3557146 | Bosch Thermotechnology Corporation | IDS Light-LGWP | Bosch | BOVA-24RXB-M15S |  | BMAC2430ABTA | BGH96M060B3C | HP - Split System | Yes | 16 | 8.5 | 24000 | 17600 | 16800 | 1.8 | Continuously variable | 215225089 | Yes | Yes
3557147 | Bosch Thermotechnology Corporation | IDS Light-LGWP | Bosch | BOVA-24RXB-M15S |  | BMAC2430ABTA | BGH96M080B3C | HP - Split System | Yes | 16 | 8.5 | 24000 | 17600 | 16800 | 1.8 | Continuously variable | 215225090 | Yes | Yes
3557148 | Bosch Thermotechnology Corporation | IDS Light-LGWP | Bosch | BOVA-24RXB-M15S |  | BMAC2430BBTA | BGH96M060B3C | HP - Split System | Yes | 16 | 8.5 | 24000 | 17600 | 16800 | 1.8 | Continuously variable | 215225091 | Yes | Yes
3557149 | Bosch Thermotechnology Corporation | IDS Light-LGWP | Bosch | BOVA-24RXB-M15S |  | BMAC2430BBTA | BGH96M080B3C | HP - Split System | Yes | 16 | 8.5 | 24000 | 17600 | 16800 | 1.8 | Continuously variable | 215225092 | Yes | Yes
2668650 | Bosch Thermotechnology Corporation | IDS Light | Bosch | BOVA-36HDN1-M15G |  | BVA-24WN1-M20 |  | HP - Split System | Yes | 16.1 | 8.5 | 24000 | 21000 | 16800 | 1.88 | Continuously variable | 208128227 | Yes | Yes
2649740 | Bosch Thermotechnology Corporation | IDS Premium | Bosch | BOVA-36HDN1-M20G |  | BMA*2430BNTD | BGH96M080B3B | HP - Split System | Yes | 18.5 | 9 | 24000 | 20000 | 17400 | 1.9 | Continuously variable | 207454644 | Yes | Yes
2649741 | Bosch Thermotechnology Corporation | IDS Premium | Bosch | BOVA-36HDN1-M20G |  | BMA*2430ANTD | BGH96M080B3B | HP - Split System | Yes | 18 | 9 | 24000 | 19600 | 17200 | 1.85 | Continuously variable | 207454642 | Yes | Yes
2649742 | Bosch Thermotechnology Corporation | IDS Premium | Bosch | BOVA-36HDN1-M20G |  | BMA*2430BNTD | BGH96M060B3B | HP - Split System | Yes | 18.5 | 9 | 24000 | 20000 | 17400 | 1.9 | Continuously variable | 207454643 | Yes | Yes
2649743 | Bosch Thermotechnology Corporation | IDS Premium | Bosch | BOVA-36HDN1-M20G |  | BMA*2430ANTD | BGH96M060B3B | HP - Split System | Yes | 18 | 9 | 24000 | 19600 | 17200 | 1.85 | Continuously variable | 207454632 | Yes | Yes
2649745 | Bosch Thermotechnology Corporation | IDS Premium | Bosch | BOVA-36HDN1-M20G |  | BMA*2430BNTD | BGH96M080B3A | HP - Split System | Yes | 18.5 | 9 | 24000 | 20000 | 17400 | 1.9 | Continuously variable | 203025011 | Yes | Yes
2649746 | Bosch Thermotechnology Corporation | IDS Premium | Bosch | BOVA-36HDN1-M20G |  | BMA*2430BNTD | BGH96M060B3A | HP - Split System | Yes | 18.5 | 9 | 24000 | 20000 | 17400 | 1.9 | Continuously variable | 203025008 | Yes | Yes
2649747 | Bosch Thermotechnology Corporation | IDS Premium | Bosch | BOVA-36HDN1-M20G |  | BMA*2430ANTD | BGH96M080B3A | HP - Split System | Yes | 18 | 9 | 24000 | 19600 | 17200 | 1.85 | Continuously variable | 203025005 | Yes | Yes
2649748 | Bosch Thermotechnology Corporation | IDS Premium | Bosch | BOVA-36HDN1-M20G |  | BMA*2430ANTD | BGH96M060B3A | HP - Split System | Yes | 18 | 9 | 24000 | 19600 | 17200 | 1.85 | Continuously variable | 203024976 | Yes | Yes
2649750 | Bosch Thermotechnology Corporation | IDS Premium | Bosch | BOVA-36HDN1-M20G |  | BVA-24WN1-M20 |  | HP - Split System | Yes | 20 | 9.5 | 24000 | 22400 | 17600 | 2 | Continuously variable | 202868494 | Yes | Yes
2668710 | Bosch Thermotechnology Corporation | IDS Premium | Bosch | BOVA-36HDN1-M20G |  | BMA*2430BNTD |  | HP - Split System | Yes | 15.2 | 9 | 24000 | 19400 | 16900 | 1.99 | Continuously variable | 203377011 | Yes | Yes
2668713 | Bosch Thermotechnology Corporation | IDS Premium | Bosch | BOVA-36HDN1-M20G |  | BMA*2430ANTD |  | HP - Split System | Yes | 15.2 | 9 | 24000 | 19400 | 16900 | 1.98 | Continuously variable | 203377010 | Yes | Yes
3542844 | Bosch Thermotechnology Corporation | IDS Premium LGWP | Bosch | BOVA-36RTB-M20S |  | BIVA-24RCB-M20X |  | HP - Split System | Yes | 20 | 9.5 | 24000 | 22400 | 17400 | 2 | Continuously variable | 214771710 | Yes | Yes
3542845 | Bosch Thermotechnology Corporation | IDS Premium LGWP | Bosch | BOVA-36RTB-M20S |  | BIVA-36RCB-M20X |  | HP - Split System | Yes | 19 | 9.5 | 34200 | 28000 | 24400 | 2 | Continuously variable | 214771711 | Yes | Yes
3542846 | Bosch Thermotechnology Corporation | IDS Premium LGWP | Bosch | BOVA-36RTB-M20S |  | BMAC2430ABTA | BGH96M060B3C | HP - Split System | Yes | 18 | 9 | 24000 | 19600 | 16800 | 1.85 | Continuously variable | 214771712 | Yes | Yes
3542847 | Bosch Thermotechnology Corporation | IDS Premium LGWP | Bosch | BOVA-36RTB-M20S |  | BMAC2430ABTA | BGH96M080B3C | HP - Split System | Yes | 18 | 9 | 24000 | 19600 | 16800 | 1.85 | Continuously variable | 214771713 | Yes | Yes
3542848 | Bosch Thermotechnology Corporation | IDS Premium LGWP | Bosch | BOVA-36RTB-M20S |  | BMAC2430BBTA | BGH96M060B3C | HP - Split System | Yes | 18.5 | 9 | 24000 | 20000 | 17200 | 1.9 | Continuously variable | 214771714 | Yes | Yes
3542849 | Bosch Thermotechnology Corporation | IDS Premium LGWP | Bosch | BOVA-36RTB-M20S |  | BMAC2430BBTA | BGH96M080B3C | HP - Split System | Yes | 18.5 | 9 | 24000 | 20000 | 17200 | 1.9 | Continuously variable | 214771715 | Yes | Yes
3542850 | Bosch Thermotechnology Corporation | IDS Premium LGWP | Bosch | BOVA-36RTB-M20S |  | BMAC3036ABTA | BGH96M060B3C | HP - Split System | Yes | 17 | 9 | 34000 | 25000 | 23800 | 1.85 | Continuously variable | 214771716 | Yes | Yes
3542851 | Bosch Thermotechnology Corporation | IDS Premium LGWP | Bosch | BOVA-36RTB-M20S |  | BMAC3036ABTA | BGH96M080B3C | HP - Split System | Yes | 17 | 9 | 34000 | 25000 | 23800 | 1.85 | Continuously variable | 214771717 | Yes | Yes
3542852 | Bosch Thermotechnology Corporation | IDS Premium LGWP | Bosch | BOVA-36RTB-M20S |  | BMAC3036BBTA | BGH96M060B3C | HP - Split System | Yes | 17.5 | 9 | 34200 | 25000 | 24000 | 1.88 | Continuously variable | 214771718 | Yes | Yes
3542853 | Bosch Thermotechnology Corporation | IDS Premium LGWP | Bosch | BOVA-36RTB-M20S |  | BMAC3036BBTA | BGH96M080B3C | HP - Split System | Yes | 17.5 | 9 | 34200 | 25000 | 24000 | 1.9 | Continuously variable | 214771719 | Yes | Yes
3542854 | Bosch Thermotechnology Corporation | IDS Premium LGWP | Bosch | BOVA-36RTB-M20S |  | BMAC3036CBTA | BGH96M080C4C | HP - Split System | Yes | 17.5 | 9 | 34200 | 25000 | 24000 | 1.88 | Continuously variable | 214771720 | Yes | Yes
3542855 | Bosch Thermotechnology Corporation | IDS Premium LGWP | Bosch | BOVA-36RTB-M20S |  | BMAC3036CBTA | BGH96M100C5C | HP - Split System | Yes | 17.5 | 9 | 34200 | 25000 | 24000 | 1.88 | Continuously variable | 214771721 | Yes | Yes
3542856 | Bosch Thermotechnology Corporation | IDS Premium LGWP | Bosch | BOVA-36RTB-M20S |  | BMAC4248BBTA | BGH96M080B3C | HP - Split System | Yes | 18 | 9 | 34200 | 25200 | 24000 | 1.88 | Continuously variable | 214771722 | Yes | Yes
3542857 | Bosch Thermotechnology Corporation | IDS Premium LGWP | Bosch | BOVA-36RTB-M20S |  | BMAC4248CBTA | BGH96M100C5C | HP - Split System | Yes | 18 | 9 | 34200 | 25600 | 24200 | 1.9 | Continuously variable | 214771723 | Yes | Yes
3542858 | Bosch Thermotechnology Corporation | IDS Premium LGWP | Bosch | BOVA-36RTB-M20S |  | BMAC2430ABTA |  | HP - Split System | Yes | 15.2 | 9 | 24000 | 19400 | 16800 | 1.9 | Continuously variable | 214771724 | Yes | Yes
3542859 | Bosch Thermotechnology Corporation | IDS Premium LGWP | Bosch | BOVA-36RTB-M20S |  | BMAC2430BBTA |  | HP - Split System | Yes | 15.2 | 9 | 24000 | 19400 | 16800 | 1.9 | Continuously variable | 214771725 | Yes | Yes
3542860 | Bosch Thermotechnology Corporation | IDS Premium LGWP | Bosch | BOVA-36RTB-M20S |  | BMAC4248BBTA |  | HP - Split System | Yes | 15.2 | 9 | 34000 | 24600 | 23800 | 1.85 | Continuously variable | 214771729 | Yes | Yes
3542861 | Bosch Thermotechnology Corporation | IDS Premium LGWP | Bosch | BOVA-36RTB-M20S |  | BMAC4248CBTA |  | HP - Split System | Yes | 15.2 | 9 | 34200 | 24600 | 24000 | 1.85 | Continuously variable | 214771730 | Yes | Yes
3542862 | Bosch Thermotechnology Corporation | IDS Premium LGWP | Bosch | BOVA-36RTB-M20S |  | BMAC4248DBTA |  | HP - Split System | Yes | 15.2 | 9 | 34200 | 24600 | 24000 | 1.85 | Continuously variable | 214771731 | Yes | Yes
3557150 | Bosch Thermotechnology Corporation | IDS Light-LGWP | Bosch | BOVA-36RXB-M15S |  | BIVA-24RCB-M20X |  | HP - Split System | Yes | 18 | 8.5 | 24000 | 21000 | 17600 | 1.88 | Continuously variable | 215225094 | Yes | Yes
3557151 | Bosch Thermotechnology Corporation | IDS Light-LGWP | Bosch | BOVA-36RXB-M15S |  | BIVA-24RXB-M15X |  | HP - Split System | Yes | 15.2 | 8.5 | 24000 | 20600 | 17500 | 1.8 | Continuously variable | 215225095 | Yes | Yes
2668719 | Bosch Thermotechnology Corporation | IDS Light | Bosch | BOVA-60HDN1-M15G |  | BVA-36WN1-M20 |  | HP - Split System | Yes | 16.3 | 8.5 | 34200 | 25000 | 24000 | 2 | Continuously variable | 208128245 | Yes | Yes
2528232 | Bosch Thermotechnology Corporation | IDS Premium | Bosch | BOVA-60HDN1-M20G |  | BVA-48WN1-M20 |  | HP - Split System | Yes | 18.5 | 9.5 | 48000 | 40000 | 33600 | 2 | Continuously variable | 202868495 | Yes | Yes
2528233 | Bosch Thermotechnology Corporation | IDS Premium | Bosch | BOVA-60HDN1-M20G |  | BVA-60WN1-M20 |  | HP - Split System | Yes | 18 | 9.5 | 55000 | 43500 | 38500 | 2.02 | Continuously variable | 202868497 | Yes | Yes
2528240 | Bosch Thermotechnology Corporation | IDS Premium | Bosch | BOVA-60HDN1-M20G |  | BMA*4248DNTF | BGH96M120D5B | HP - Split System | Yes | 17.5 | 9 | 47000 | 35600 | 33200 | 1.9 | Continuously variable | 207454649 | Yes | Yes
2528241 | Bosch Thermotechnology Corporation | IDS Premium | Bosch | BOVA-60HDN1-M20G |  | BMA*4860DNTF | BGH96M120D5B | HP - Split System | Yes | 18 | 8.5 | 54000 | 38500 | 37800 | 1.85 | Continuously variable | 207454651 | Yes | Yes
2528242 | Bosch Thermotechnology Corporation | IDS Premium | Bosch | BOVA-60HDN1-M20G |  | BMA*4860DNTF | BGH96M100D5B | HP - Split System | Yes | 18 | 8.5 | 54000 | 38500 | 37800 | 1.85 | Continuously variable | 207454650 | Yes | Yes
2528243 | Bosch Thermotechnology Corporation | IDS Premium | Bosch | BOVA-60HDN1-M20G |  | BMA*4248DNTF | BGH96M100D5B | HP - Split System | Yes | 17.5 | 9 | 47000 | 35600 | 33200 | 1.9 | Continuously variable | 207454648 | Yes | Yes
2528245 | Bosch Thermotechnology Corporation | IDS Premium | Bosch | BOVA-60HDN1-M20G |  | BMA*4248CNTF | BGH96M100C5B | HP - Split System | Yes | 17.5 | 8.8 | 46500 | 35600 | 32800 | 1.9 | Continuously variable | 207454647 | Yes | Yes
2533623 | Bosch Thermotechnology Corporation | IDS Premium | Bosch | BOVA-60HDN1-M20G |  | BMA*4248BNTF | BGH96M080B3B | HP - Split System | Yes | 17 | 8.8 | 43500 | 35000 | 31000 | 1.9 | Continuously variable | 207454639 | Yes | Yes
2533624 | Bosch Thermotechnology Corporation | IDS Premium | Bosch | BOVA-60HDN1-M20G |  | BMA*4248CNTF | BGH96M080C4B | HP - Split System | Yes | 17 | 8.8 | 44500 | 35000 | 31400 | 1.9 | Continuously variable | 207454640 | Yes | Yes
2668676 | Bosch Thermotechnology Corporation | IDS Premium | Bosch | BOVA-60HDN1-M20G |  | BMA*4860DNTF | BGH96M100D5A | HP - Split System | Yes | 18 | 8.5 | 54000 | 38500 | 37800 | 1.85 | Continuously variable | 203025029 | Yes | Yes
2668677 | Bosch Thermotechnology Corporation | IDS Premium | Bosch | BOVA-60HDN1-M20G |  | BMA*4248DNTF | BGH96M120D5A | HP - Split System | Yes | 17.5 | 9 | 47000 | 35600 | 33200 | 1.9 | Continuously variable | 203025026 | Yes | Yes
2668678 | Bosch Thermotechnology Corporation | IDS Premium | Bosch | BOVA-60HDN1-M20G |  | BMA*4248CNTF | BGH96M080C4A | HP - Split System | Yes | 17 | 8.8 | 44500 | 35000 | 31400 | 1.9 | Continuously variable | 203024998 | Yes | Yes
2668680 | Bosch Thermotechnology Corporation | IDS Premium | Bosch | BOVA-60HDN1-M20G |  | BMA*4860DNTF | BGH96M120D5A | HP - Split System | Yes | 18 | 8.5 | 54000 | 38500 | 37800 | 1.85 | Continuously variable | 203025032 | Yes | Yes
2668717 | Bosch Thermotechnology Corporation | IDS Premium | Bosch | BOVA-60HDN1-M20G |  | BMA*4248CNTF | BGH96M100C5A | HP - Split System | Yes | 17.5 | 8.8 | 46500 | 35600 | 32800 | 1.9 | Continuously variable | 203025020 | Yes | Yes
2668718 | Bosch Thermotechnology Corporation | IDS Premium | Bosch | BOVA-60HDN1-M20G |  | BMA*4248DNTF | BGH96M100D5A | HP - Split System | Yes | 17.5 | 9 | 47000 | 35600 | 33200 | 1.9 | Continuously variable | 203025023 | Yes | Yes
2668720 | Bosch Thermotechnology Corporation | IDS Premium | Bosch | BOVA-60HDN1-M20G |  | BMA*4248BNTF | BGH96M080B3A | HP - Split System | Yes | 17 | 8.8 | 43500 | 35000 | 31000 | 1.9 | Continuously variable | 203024995 | Yes | Yes
3544402 | Bosch Thermotechnology Corporation | IDS Ultra | Bosch | BOVA-60MTB-M19E |  | BIVA-48MCB-M19X |  | HP - Split System | Yes | 19 | 10 | 48500 | 48500 | 48500 | 2.1 | Continuously variable | 214825961 | Yes | Yes
3544403 | Bosch Thermotechnology Corporation | IDS Ultra | Bosch | BOVA-60MTB-M19E |  | BIVA-60MCB-M19X |  | HP - Split System | Yes | 19 | 10 | 55000 | 55000 | 55000 | 2.1 | Continuously variable | 214825962 | Yes | Yes
3544404 | Bosch Thermotechnology Corporation | IDS Ultra | Bosch | BOVA-60MTB-M19E |  | BMAC4248BBTA |  | HP - Split System | Yes | 15.2 | 8.5 | 45500 | 45500 | 40500 | 1.8 | Continuously variable | 214825963 | Yes | Yes
3544405 | Bosch Thermotechnology Corporation | IDS Ultra | Bosch | BOVA-60MTB-M19E |  | BMAC4248CBTA |  | HP - Split System | Yes | 15.2 | 8.5 | 46000 | 46000 | 40500 | 1.8 | Continuously variable | 214825964 | Yes | Yes
3544406 | Bosch Thermotechnology Corporation | IDS Ultra | Bosch | BOVA-60MTB-M19E |  | BMAC4248DBTA |  | HP - Split System | Yes | 15.2 | 8.5 | 46000 | 46000 | 40500 | 1.8 | Continuously variable | 214825965 | Yes | Yes
3544407 | Bosch Thermotechnology Corporation | IDS Ultra | Bosch | BOVA-60MTB-M19E |  | BMAC4860CBTA |  | HP - Split System | Yes | 15.2 | 8.5 | 55000 | 52000 | 47000 | 1.8 | Continuously variable | 214825966 | Yes | Yes
3544408 | Bosch Thermotechnology Corporation | IDS Ultra | Bosch | BOVA-60MTB-M19E |  | BMAC4860DBTA |  | HP - Split System | Yes | 15.2 | 8.5 | 55000 | 52000 | 47000 | 1.8 | Continuously variable | 214825967 | Yes | Yes
3544409 | Bosch Thermotechnology Corporation | IDS Ultra | Bosch | BOVA-60MTB-M19E |  | BMAC4248BBTA | BGH96M080B3C | HP - Split System | Yes | 16 | 9.5 | 46000 | 46000 | 40500 | 1.8 | Continuously variable | 214825968 | Yes | Yes
3544410 | Bosch Thermotechnology Corporation | IDS Ultra | Bosch | BOVA-60MTB-M19E |  | BMAC4248CBTA | BGH96M080C4C | HP - Split System | Yes | 16 | 9.5 | 46000 | 46000 | 40500 | 1.8 | Continuously variable | 214825969 | Yes | Yes
3544411 | Bosch Thermotechnology Corporation | IDS Ultra | Bosch | BOVA-60MTB-M19E |  | BMAC4248CBTA | BGH96M100C5C | HP - Split System | Yes | 16.5 | 9.5 | 47000 | 47000 | 43000 | 2 | Continuously variable | 214825970 | Yes | Yes
3544412 | Bosch Thermotechnology Corporation | IDS Ultra | Bosch | BOVA-60MTB-M19E |  | BMAC4248DBTA | BGH96M100D5C | HP - Split System | Yes | 16.5 | 9.5 | 47000 | 47000 | 43000 | 2 | Continuously variable | 214825971 | Yes | Yes
3544413 | Bosch Thermotechnology Corporation | IDS Ultra | Bosch | BOVA-60MTB-M19E |  | BMAC4248DBTA | BGH96M120D5C | HP - Split System | Yes | 17 | 9.5 | 47500 | 47500 | 44000 | 2 | Continuously variable | 214825972 | Yes | Yes
3544414 | Bosch Thermotechnology Corporation | IDS Ultra | Bosch | BOVA-60MTB-M19E |  | BMAC4860DBTA | BGH96M100D5C | HP - Split System | Yes | 18 | 9.5 | 55000 | 53000 | 48000 | 1.94 | Continuously variable | 214825973 | Yes | Yes
3544415 | Bosch Thermotechnology Corporation | IDS Ultra | Bosch | BOVA-60MTB-M19E |  | BMAC4860DBTA | BGH96M120D5C | HP - Split System | Yes | 18 | 9.5 | 55000 | 53000 | 48000 | 1.94 | Continuously variable | 214825974 | Yes | Yes
3544416 | Bosch Thermotechnology Corporation | IDS Ultra | Bosch | BOVA-60MTB-M19E |  | BMAC4860CBTA | BGH96M100C5C | HP - Split System | Yes | 18 | 9.5 | 55000 | 52000 | 48000 | 1.94 | Continuously variable | 214825975 | Yes | Yes
3542863 | Bosch Thermotechnology Corporation | IDS Premium LGWP | Bosch | BOVA-60RTB-M20S |  | BIVA-48RCB-M20X |  | HP - Split System | Yes | 18.5 | 9.5 | 48000 | 40000 | 33600 | 2 | Continuously variable | 214771732 | Yes | Yes
3542864 | Bosch Thermotechnology Corporation | IDS Premium LGWP | Bosch | BOVA-60RTB-M20S |  | BIVA-60RCB-M20X |  | HP - Split System | Yes | 18 | 9.5 | 55000 | 44000 | 38500 | 2 | Continuously variable | 214771733 | Yes | Yes
3542865 | Bosch Thermotechnology Corporation | IDS Premium LGWP | Bosch | BOVA-60RTB-M20S |  | BMAC4248BBTA | BGH96M080B3C | HP - Split System | Yes | 16 | 8.8 | 43500 | 35000 | 31000 | 1.8 | Continuously variable | 214771734 | Yes | Yes
3542866 | Bosch Thermotechnology Corporation | IDS Premium LGWP | Bosch | BOVA-60RTB-M20S |  | BMAC4248CBTA | BGH96M080C4C | HP - Split System | Yes | 16 | 8.8 | 44500 | 35000 | 31400 | 1.8 | Continuously variable | 214771735 | Yes | Yes
3542867 | Bosch Thermotechnology Corporation | IDS Premium LGWP | Bosch | BOVA-60RTB-M20S |  | BMAC4248CBTA | BGH96M100C5C | HP - Split System | Yes | 16.5 | 8.8 | 46500 | 35600 | 32800 | 1.9 | Continuously variable | 214771736 | Yes | Yes
3542868 | Bosch Thermotechnology Corporation | IDS Premium LGWP | Bosch | BOVA-60RTB-M20S |  | BMAC4248DBTA | BGH96M100D5C | HP - Split System | Yes | 16.5 | 9 | 47000 | 35600 | 33000 | 1.9 | Continuously variable | 214771737 | Yes | Yes
3542869 | Bosch Thermotechnology Corporation | IDS Premium LGWP | Bosch | BOVA-60RTB-M20S |  | BMAC4248DBTA | BGH96M120D5C | HP - Split System | Yes | 17 | 9 | 47000 | 35600 | 33000 | 1.9 | Continuously variable | 214771738 | Yes | Yes
3542870 | Bosch Thermotechnology Corporation | IDS Premium LGWP | Bosch | BOVA-60RTB-M20S |  | BMAC4860CBTA | BGH96M100C5C | HP - Split System | Yes | 17.5 | 8.5 | 53500 | 38000 | 37600 | 1.8 | Continuously variable | 214771739 | Yes | Yes
3542871 | Bosch Thermotechnology Corporation | IDS Premium LGWP | Bosch | BOVA-60RTB-M20S |  | BMAC4860DBTA | BGH96M100D5C | HP - Split System | Yes | 18 | 8.5 | 54000 | 38500 | 37800 | 1.9 | Continuously variable | 214771740 | Yes | Yes
3542872 | Bosch Thermotechnology Corporation | IDS Premium LGWP | Bosch | BOVA-60RTB-M20S |  | BMAC4860DBTA | BGH96M120D5C | HP - Split System | Yes | 18 | 8.5 | 54000 | 38500 | 37800 | 1.9 | Continuously variable | 214771741 | Yes | Yes
3557152 | Bosch Thermotechnology Corporation | IDS Light-LGWP | Bosch | BOVA-60RXB-M15S |  | BIVA-48RCB-M20X |  | HP - Split System | Yes | 17 | 8.5 | 47000 | 38000 | 33600 | 1.87 | Continuously variable | 215225108 | Yes | Yes
3557153 | Bosch Thermotechnology Corporation | IDS Light-LGWP | Bosch | BOVA-60RXB-M15S |  | BIVA-36RCB-M20X |  | HP - Split System | Yes | 17 | 8.5 | 34200 | 34200 | 34200 | 1.8 | Continuously variable | 215225109 | Yes | Yes
3557154 | Bosch Thermotechnology Corporation | IDS Light-LGWP | Bosch | BOVA-60RXB-M15S |  | BIVA-60RCB-M20X |  | HP - Split System | Yes | 16.5 | 8.5 | 56000 | 40000 | 39500 | 1.87 | Continuously variable | 215225110 | Yes | Yes
3557155 | Bosch Thermotechnology Corporation | IDS Light-LGWP | Bosch | BOVA-60RXB-M15S |  | BMAC4248BBTA | BGH96M080B3C | HP - Split System | Yes | 16 | 8.5 | 44000 | 33000 | 31000 | 1.85 | Continuously variable | 215225111 | Yes | Yes
3557156 | Bosch Thermotechnology Corporation | IDS Light-LGWP | Bosch | BOVA-60RXB-M15S |  | BMAC4248CBTA | BGH96M080C4C | HP - Split System | Yes | 16 | 8.5 | 45000 | 33000 | 31600 | 1.85 | Continuously variable | 215225112 | Yes | Yes
3557157 | Bosch Thermotechnology Corporation | IDS Light-LGWP | Bosch | BOVA-60RXB-M15S |  | BMAC4248CBTA | BGH96M100C5C | HP - Split System | Yes | 16 | 8.5 | 47000 | 34000 | 33000 | 1.85 | Continuously variable | 215225113 | Yes | Yes
3557158 | Bosch Thermotechnology Corporation | IDS Light-LGWP | Bosch | BOVA-60RXB-M15S |  | BMAC4248DBTA | BGH96M100D5C | HP - Split System | Yes | 16 | 8.5 | 47000 | 34200 | 33000 | 1.85 | Continuously variable | 215225114 | Yes | Yes
3557159 | Bosch Thermotechnology Corporation | IDS Light-LGWP | Bosch | BOVA-60RXB-M15S |  | BMAC4248DBTA | BGH96M120D5C | HP - Split System | Yes | 16 | 8.5 | 47000 | 34200 | 33000 | 1.85 | Continuously variable | 215225115 | Yes | Yes
2528239 | Bosch Thermotechnology Corporation | IDS Plus | Bosch | BOVB-36HDN1-M18M |  | BVA-24WN1-M20 |  | HP - Split System | Yes | 17.5 | 8.2 | 24000 | 21000 | 16800 | 1.9 | Continuously variable | 206395975 | Yes | Yes
2649728 | Bosch Thermotechnology Corporation | IDS Premium Connected | Bosch | BOVB-36HDN1-M20G |  | BMA*2430BNTD | BGH96M080B3B | HP - Split System | Yes | 18.5 | 9 | 24000 | 20000 | 17400 | 1.9 | Continuously variable | 207658568 | Yes | Yes
2649729 | Bosch Thermotechnology Corporation | IDS Premium Connected | Bosch | BOVB-36HDN1-M20G |  | BMA*2430BNTD | BGH96M060B3B | HP - Split System | Yes | 18.5 | 9 | 24000 | 20000 | 17400 | 1.9 | Continuously variable | 207658567 | Yes | Yes
2649730 | Bosch Thermotechnology Corporation | IDS Premium Connected | Bosch | BOVB-36HDN1-M20G |  | BMA*2430ANTD | BGH96M080B3B | HP - Split System | Yes | 18 | 9 | 24000 | 19600 | 17200 | 1.85 | Continuously variable | 207658566 | Yes | Yes
2649731 | Bosch Thermotechnology Corporation | IDS Premium Connected | Bosch | BOVB-36HDN1-M20G |  | BMA*2430BNTD | BGH96M080B3A | HP - Split System | Yes | 18.5 | 9 | 24000 | 20000 | 17400 | 1.9 | Continuously variable | 207658553 | Yes | Yes
2649733 | Bosch Thermotechnology Corporation | IDS Premium Connected | Bosch | BOVB-36HDN1-M20G |  | BMA*2430ANTD | BGH96M080B3A | HP - Split System | Yes | 18 | 9 | 24000 | 19600 | 17200 | 1.85 | Continuously variable | 207658544 | Yes | Yes
2649734 | Bosch Thermotechnology Corporation | IDS Premium Connected | Bosch | BOVB-36HDN1-M20G |  | BMA*2430BNTD | BGH96M060B3A | HP - Split System | Yes | 18.5 | 9 | 24000 | 20000 | 17400 | 1.9 | Continuously variable | 207658552 | Yes | Yes
2649735 | Bosch Thermotechnology Corporation | IDS Premium Connected | Bosch | BOVB-36HDN1-M20G |  | BMA*2430ANTD | BGH96M060B3B | HP - Split System | Yes | 18 | 9 | 24000 | 19600 | 17200 | 1.85 | Continuously variable | 207658538 | Yes | Yes
2649736 | Bosch Thermotechnology Corporation | IDS Premium Connected | Bosch | BOVB-36HDN1-M20G |  | BMA*2430ANTD | BGH96M060B3A | HP - Split System | Yes | 18 | 9 | 24000 | 19600 | 17200 | 1.85 | Continuously variable | 207658536 | Yes | Yes
2649737 | Bosch Thermotechnology Corporation | IDS Premium Connected | Bosch | BOVB-36HDN1-M20G |  | BVA-24WN1-M20 |  | HP - Split System | Yes | 20 | 9.5 | 24000 | 22400 | 17600 | 2 | Continuously variable | 207658522 | Yes | Yes
2668711 | Bosch Thermotechnology Corporation | IDS Premium Connected | Bosch | BOVB-36HDN1-M20G |  | BMA*2430BNTD |  | HP - Split System | Yes | 15.2 | 9 | 24000 | 19400 | 16900 | 1.99 | Continuously variable | 207658527 | Yes | Yes
2668712 | Bosch Thermotechnology Corporation | IDS Premium Connected | Bosch | BOVB-36HDN1-M20G |  | BMA*2430ANTD |  | HP - Split System | Yes | 15.2 | 9 | 24000 | 19400 | 16900 | 1.98 | Continuously variable | 207658526 | Yes | Yes
2528460 | Bosch Thermotechnology Corporation | IDS Plus | Bosch | BOVB-60HDN1-M18M |  | BVA-48WN1-M20 |  | HP - Split System | Yes | 17.5 | 9 | 47000 | 38000 | 33000 | 1.9 | Continuously variable | 206395999 | Yes | Yes
2528461 | Bosch Thermotechnology Corporation | IDS Plus | Bosch | BOVB-60HDN1-M18M |  | BVA-36WN1-M20 |  | HP - Split System | Yes | 18 | 8.2 | 35200 | 25000 | 25000 | 2.05 | Continuously variable | 206396001 | Yes | Yes
2842079 | Bosch Thermotechnology Corporation | IDS Plus | Bosch | BOVB-60HDN1-M18M |  | BMAC3036ANTD | BGH96M080B3B | HP - Split System | Yes | 16.5 | 8.5 | 34400 | 24600 | 24200 | 1.8 | Continuously variable | 213479361 | Yes | Yes
2842080 | Bosch Thermotechnology Corporation | IDS Plus | Bosch | BOVB-60HDN1-M18M |  | BMAC3036BNTD | BGH96M060B3B | HP - Split System | Yes | 16.5 | 8.5 | 34600 | 24800 | 24400 | 1.82 | Continuously variable | 213479362 | Yes | Yes
2842081 | Bosch Thermotechnology Corporation | IDS Plus | Bosch | BOVB-60HDN1-M18M |  | BMAC3036BNTD | BGH96M080B3B | HP - Split System | Yes | 16.5 | 8.5 | 34600 | 24800 | 24400 | 1.82 | Continuously variable | 213479363 | Yes | Yes
2842082 | Bosch Thermotechnology Corporation | IDS Plus | Bosch | BOVB-60HDN1-M18M |  | BMAC3036CNTD | BGH96M080C4B | HP - Split System | Yes | 16.5 | 8.5 | 34600 | 24800 | 24400 | 1.82 | Continuously variable | 213479364 | Yes | Yes
2842083 | Bosch Thermotechnology Corporation | IDS Plus | Bosch | BOVB-60HDN1-M18M |  | BMAC3036CNTD | BGH96M100C5B | HP - Split System | Yes | 16.5 | 8.5 | 34600 | 24800 | 24400 | 1.82 | Continuously variable | 213479365 | Yes | Yes
2842084 | Bosch Thermotechnology Corporation | IDS Plus | Bosch | BOVB-60HDN1-M18M |  | BMAC3036ANTD | BGH96M060B3B | HP - Split System | Yes | 16.5 | 8.5 | 34400 | 24600 | 24200 | 1.8 | Continuously variable | 213479360 | Yes | Yes
2528234 | Bosch Thermotechnology Corporation | IDS Premium Connected | Bosch | BOVB-60HDN1-M20G |  | BMA*4248CNTF | BGH96M100C5B | HP - Split System | Yes | 17.5 | 8.8 | 46500 | 35600 | 32800 | 1.9 | Continuously variable | 207658571 | Yes | Yes
2528235 | Bosch Thermotechnology Corporation | IDS Premium Connected | Bosch | BOVB-60HDN1-M20G |  | BMA*4248DNTF | BGH96M120D5B | HP - Split System | Yes | 17.5 | 9 | 47000 | 35600 | 33200 | 1.9 | Continuously variable | 207658573 | Yes | Yes
2528236 | Bosch Thermotechnology Corporation | IDS Premium Connected | Bosch | BOVB-60HDN1-M20G |  | BMA*4248DNTF | BGH96M100D5B | HP - Split System | Yes | 17.5 | 9 | 47000 | 35600 | 33200 | 1.9 | Continuously variable | 207658572 | Yes | Yes
2528237 | Bosch Thermotechnology Corporation | IDS Premium Connected | Bosch | BOVB-60HDN1-M20G |  | BMA*4860DNTF | BGH96M100D5B | HP - Split System | Yes | 18 | 8.5 | 54000 | 38500 | 37800 | 1.85 | Continuously variable | 207658574 | Yes | Yes
2528238 | Bosch Thermotechnology Corporation | IDS Premium Connected | Bosch | BOVB-60HDN1-M20G |  | BMA*4860DNTF | BGH96M120D5B | HP - Split System | Yes | 18 | 8.5 | 54000 | 38500 | 37800 | 1.85 | Continuously variable | 207658575 | Yes | Yes
2528244 | Bosch Thermotechnology Corporation | IDS Premium Connected | Bosch | BOVB-60HDN1-M20G |  | BVA-60WN1-M20 |  | HP - Split System | Yes | 18 | 9.5 | 55000 | 43500 | 38500 | 2.02 | Continuously variable | 207658525 | Yes | Yes
2528246 | Bosch Thermotechnology Corporation | IDS Premium Connected | Bosch | BOVB-60HDN1-M20G |  | BVA-48WN1-M20 |  | HP - Split System | Yes | 18.5 | 9.5 | 48000 | 40000 | 33600 | 2 | Continuously variable | 207658523 | Yes | Yes
2533625 | Bosch Thermotechnology Corporation | IDS Premium Connected | Bosch | BOVB-60HDN1-M20G |  | BMA*4248BNTF | BGH96M080B3B | HP - Split System | Yes | 17 | 8.8 | 43500 | 35000 | 31000 | 1.9 | Continuously variable | 207658563 | Yes | Yes
2533626 | Bosch Thermotechnology Corporation | IDS Premium Connected | Bosch | BOVB-60HDN1-M20G |  | BMA*4248CNTF | BGH96M080C4B | HP - Split System | Yes | 17 | 8.8 | 44500 | 35000 | 31400 | 1.9 | Continuously variable | 207658564 | Yes | Yes
2668651 | Bosch Thermotechnology Corporation | IDS Premium Connected | Bosch | BOVB-60HDN1-M20G |  | BMA*4248CNTF | BGH96M080C4A | HP - Split System | Yes | 17 | 8.8 | 44500 | 35000 | 31400 | 1.9 | Continuously variable | 207658550 | Yes | Yes
2668653 | Bosch Thermotechnology Corporation | IDS Premium Connected | Bosch | BOVB-60HDN1-M20G |  | BMA*4860DNTF | BGH96M100D5A | HP - Split System | Yes | 18 | 8.5 | 54000 | 38500 | 37800 | 1.85 | Continuously variable | 207658559 | Yes | Yes
2668670 | Bosch Thermotechnology Corporation | IDS Premium Connected | Bosch | BOVB-60HDN1-M20G |  | BMA*4248BNTF | BGH96M080B3A | HP - Split System | Yes | 17 | 8.8 | 43500 | 35000 | 31000 | 1.9 | Continuously variable | 207658549 | Yes | Yes
2668671 | Bosch Thermotechnology Corporation | IDS Premium Connected | Bosch | BOVB-60HDN1-M20G |  | BMA*4248DNTF | BGH96M100D5A | HP - Split System | Yes | 17.5 | 9 | 47000 | 35600 | 33200 | 1.9 | Continuously variable | 207658557 | Yes | Yes
2668673 | Bosch Thermotechnology Corporation | IDS Premium Connected | Bosch | BOVB-60HDN1-M20G |  | BMA*4860DNTF | BGH96M120D5A | HP - Split System | Yes | 18 | 8.5 | 54000 | 38500 | 37800 | 1.85 | Continuously variable | 207658560 | Yes | Yes
2668682 | Bosch Thermotechnology Corporation | IDS Premium Connected | Bosch | BOVB-60HDN1-M20G |  | BMA*4248CNTF | BGH96M100C5A | HP - Split System | Yes | 17.5 | 8.8 | 46500 | 35600 | 32800 | 1.9 | Continuously variable | 207658556 | Yes | Yes
2668723 | Bosch Thermotechnology Corporation | IDS Premium Connected | Bosch | BOVB-60HDN1-M20G |  | BMA*4248DNTF | BGH96M120D5A | HP - Split System | Yes | 17.5 | 9 | 47000 | 35600 | 33200 | 1.9 | Continuously variable | 207658558 | Yes | Yes
3364699 | Bosch Thermotechnology Corporation | IDS Premium | Bosch | BOVC-36HDN1-M20G |  | BVA-24WN1-M20 |  | HP - Split System | Yes | 20 | 9.5 | 24000 | 22400 | 17600 | 2 | Continuously variable | 214053804 | Yes | Yes
3364700 | Bosch Thermotechnology Corporation | IDS Premium | Bosch | BOVC-36HDN1-M20G |  | BVA-36WN1-M20 |  | HP - Split System | Yes | 19 | 9.5 | 34200 | 28000 | 24000 | 1.9 | Continuously variable | 214053805 | Yes | Yes
3364701 | Bosch Thermotechnology Corporation | IDS Premium | Bosch | BOVC-36HDN1-M20G |  | BMAC2430ANTD | BGH96M060B3B | HP - Split System | Yes | 18 | 9 | 24000 | 19600 | 17200 | 1.85 | Continuously variable | 214053806 | Yes | Yes
3364702 | Bosch Thermotechnology Corporation | IDS Premium | Bosch | BOVC-36HDN1-M20G |  | BMAC2430ANTD | BGH96M080B3B | HP - Split System | Yes | 18 | 9 | 24000 | 19600 | 17200 | 1.85 | Continuously variable | 214053807 | Yes | Yes
3364703 | Bosch Thermotechnology Corporation | IDS Premium | Bosch | BOVC-36HDN1-M20G |  | BMAC2430BNTD | BGH96M060B3B | HP - Split System | Yes | 18.5 | 9 | 24000 | 20000 | 17400 | 1.9 | Continuously variable | 214053808 | Yes | Yes
3364704 | Bosch Thermotechnology Corporation | IDS Premium | Bosch | BOVC-36HDN1-M20G |  | BMAC2430BNTD | BGH96M080B3B | HP - Split System | Yes | 18.5 | 9 | 24000 | 20000 | 17400 | 1.9 | Continuously variable | 214053809 | Yes | Yes
3364705 | Bosch Thermotechnology Corporation | IDS Premium | Bosch | BOVC-36HDN1-M20G |  | BMAC3036ANTD | BGH96M080B3B | HP - Split System | Yes | 17.5 | 9 | 34000 | 25000 | 24000 | 1.85 | Continuously variable | 214053811 | Yes | Yes
3364706 | Bosch Thermotechnology Corporation | IDS Premium | Bosch | BOVC-36HDN1-M20G |  | BMAC3036BNTD | BGH96M060B3B | HP - Split System | Yes | 17.5 | 9 | 34200 | 25000 | 24000 | 1.88 | Continuously variable | 214053812 | Yes | Yes
3364707 | Bosch Thermotechnology Corporation | IDS Premium | Bosch | BOVC-36HDN1-M20G |  | BMAC3036BNTD | BGH96M080B3B | HP - Split System | Yes | 17.5 | 9 | 34200 | 25000 | 24000 | 1.88 | Continuously variable | 214053813 | Yes | Yes
3364708 | Bosch Thermotechnology Corporation | IDS Premium | Bosch | BOVC-36HDN1-M20G |  | BMAC3036CNTD | BGH96M080C4B | HP - Split System | Yes | 17.5 | 9 | 34200 | 25000 | 24000 | 1.88 | Continuously variable | 214053814 | Yes | Yes
3364709 | Bosch Thermotechnology Corporation | IDS Premium | Bosch | BOVC-36HDN1-M20G |  | BMAC3036CNTD | BGH96M100C5B | HP - Split System | Yes | 17.5 | 9 | 34200 | 25000 | 24000 | 1.88 | Continuously variable | 214053815 | Yes | Yes
3364710 | Bosch Thermotechnology Corporation | IDS Premium | Bosch | BOVC-36HDN1-M20G |  | BMAC4248BNTF | BGH96M080B3B | HP - Split System | Yes | 18.5 | 9 | 34200 | 25600 | 24200 | 1.88 | Continuously variable | 214053816 | Yes | Yes
3364711 | Bosch Thermotechnology Corporation | IDS Premium | Bosch | BOVC-36HDN1-M20G |  | BMAC4248CNTF | BGH96M100C5B | HP - Split System | Yes | 18.5 | 9 | 34200 | 25600 | 24200 | 1.9 | Continuously variable | 214053817 | Yes | Yes
3364712 | Bosch Thermotechnology Corporation | IDS Premium | Bosch | BOVC-36HDN1-M20G |  | BMAC2430ANTD |  | HP - Split System | Yes | 15.2 | 9 | 24000 | 19400 | 16900 | 1.98 | Continuously variable | 214053818 | Yes | Yes
3364713 | Bosch Thermotechnology Corporation | IDS Premium | Bosch | BOVC-36HDN1-M20G |  | BMAC2430BNTD |  | HP - Split System | Yes | 15.2 | 9 | 24000 | 19400 | 16900 | 1.99 | Continuously variable | 214053819 | Yes | Yes
3364714 | Bosch Thermotechnology Corporation | IDS Premium | Bosch | BOVC-36HDN1-M20G |  | BMAC4248BNTF |  | HP - Split System | Yes | 15.2 | 9 | 34000 | 24600 | 24000 | 1.86 | Continuously variable | 214053820 | Yes | Yes
3364715 | Bosch Thermotechnology Corporation | IDS Premium | Bosch | BOVC-36HDN1-M20G |  | BMAC4248CNTF |  | HP - Split System | Yes | 15.2 | 9 | 34200 | 25000 | 24000 | 1.86 | Continuously variable | 214053821 | Yes | Yes
3364716 | Bosch Thermotechnology Corporation | IDS Premium | Bosch | BOVC-36HDN1-M20G |  | BMAC4248DNTF |  | HP - Split System | Yes | 15.2 | 9 | 34200 | 25000 | 24000 | 1.88 | Continuously variable | 214053822 | Yes | Yes
3364735 | Bosch Thermotechnology Corporation | IDS Premium | Bosch | BOVC-36HDN1-M20G |  | BMAC3036ANTD | BGH96M060B3B | HP - Split System | Yes | 17.5 | 9 | 34000 | 25000 | 24000 | 1.85 | Continuously variable | 214053810 | Yes | Yes
3364717 | Bosch Thermotechnology Corporation | IDS Premium Connected | Bosch | BOVD-36HDN1-M20G |  | BVA-24WN1-M20 |  | HP - Split System | Yes | 20 | 9.5 | 24000 | 22400 | 17600 | 2 | Continuously variable | 214053823 | Yes | Yes
3364718 | Bosch Thermotechnology Corporation | IDS Premium Connected | Bosch | BOVD-36HDN1-M20G |  | BVA-36WN1-M20 |  | HP - Split System | Yes | 19 | 9.5 | 34200 | 28000 | 24000 | 1.9 | Continuously variable | 214053824 | Yes | Yes
3364719 | Bosch Thermotechnology Corporation | IDS Premium Connected | Bosch | BOVD-36HDN1-M20G |  | BMAC2430ANTD | BGH96M060B3B | HP - Split System | Yes | 18 | 9 | 24000 | 19600 | 17200 | 1.85 | Continuously variable | 214053825 | Yes | Yes
3364720 | Bosch Thermotechnology Corporation | IDS Premium Connected | Bosch | BOVD-36HDN1-M20G |  | BMAC2430BNTD | BGH96M060B3B | HP - Split System | Yes | 18.5 | 9 | 24000 | 20000 | 17400 | 1.9 | Continuously variable | 214053827 | Yes | Yes
3364721 | Bosch Thermotechnology Corporation | IDS Premium Connected | Bosch | BOVD-36HDN1-M20G |  | BMAC2430BNTD | BGH96M080B3B | HP - Split System | Yes | 18.5 | 9 | 24000 | 20000 | 17400 | 1.9 | Continuously variable | 214053828 | Yes | Yes
3364722 | Bosch Thermotechnology Corporation | IDS Premium Connected | Bosch | BOVD-36HDN1-M20G |  | BMAC3036ANTD | BGH96M060B3B | HP - Split System | Yes | 17.5 | 9 | 34000 | 25000 | 24000 | 1.85 | Continuously variable | 214053829 | Yes | Yes
3364723 | Bosch Thermotechnology Corporation | IDS Premium Connected | Bosch | BOVD-36HDN1-M20G |  | BMAC3036ANTD | BGH96M080B3B | HP - Split System | Yes | 17.5 | 9 | 34000 | 25000 | 24000 | 1.85 | Continuously variable | 214053830 | Yes | Yes
3364724 | Bosch Thermotechnology Corporation | IDS Premium Connected | Bosch | BOVD-36HDN1-M20G |  | BMAC3036BNTD | BGH96M060B3B | HP - Split System | Yes | 17.5 | 9 | 34200 | 25000 | 24000 | 1.88 | Continuously variable | 214053831 | Yes | Yes
3364725 | Bosch Thermotechnology Corporation | IDS Premium Connected | Bosch | BOVD-36HDN1-M20G |  | BMAC3036BNTD | BGH96M080B3B | HP - Split System | Yes | 17.5 | 9 | 34200 | 25000 | 24000 | 1.88 | Continuously variable | 214053832 | Yes | Yes
3364726 | Bosch Thermotechnology Corporation | IDS Premium Connected | Bosch | BOVD-36HDN1-M20G |  | BMAC3036CNTD | BGH96M080C4B | HP - Split System | Yes | 17.5 | 9 | 34200 | 25000 | 24000 | 1.88 | Continuously variable | 214053833 | Yes | Yes
3364727 | Bosch Thermotechnology Corporation | IDS Premium Connected | Bosch | BOVD-36HDN1-M20G |  | BMAC3036CNTD | BGH96M100C5B | HP - Split System | Yes | 17.5 | 9 | 34200 | 25000 | 24000 | 1.88 | Continuously variable | 214053834 | Yes | Yes
3364728 | Bosch Thermotechnology Corporation | IDS Premium Connected | Bosch | BOVD-36HDN1-M20G |  | BMAC4248BNTF | BGH96M080B3B | HP - Split System | Yes | 18.5 | 9 | 34200 | 25600 | 24200 | 1.88 | Continuously variable | 214053835 | Yes | Yes
3364729 | Bosch Thermotechnology Corporation | IDS Premium Connected | Bosch | BOVD-36HDN1-M20G |  | BMAC4248CNTF | BGH96M100C5B | HP - Split System | Yes | 18.5 | 9 | 34200 | 25600 | 24200 | 1.9 | Continuously variable | 214053836 | Yes | Yes
3364730 | Bosch Thermotechnology Corporation | IDS Premium Connected | Bosch | BOVD-36HDN1-M20G |  | BMAC2430ANTD |  | HP - Split System | Yes | 15.2 | 9 | 24000 | 19400 | 16900 | 1.98 | Continuously variable | 214053837 | Yes | Yes
3364731 | Bosch Thermotechnology Corporation | IDS Premium Connected | Bosch | BOVD-36HDN1-M20G |  | BMAC4248BNTF |  | HP - Split System | Yes | 15.2 | 9 | 34000 | 24600 | 24000 | 1.86 | Continuously variable | 214053839 | Yes | Yes
3364732 | Bosch Thermotechnology Corporation | IDS Premium Connected | Bosch | BOVD-36HDN1-M20G |  | BMAC4248CNTF |  | HP - Split System | Yes | 15.2 | 9 | 34200 | 25000 | 24000 | 1.86 | Continuously variable | 214053840 | Yes | Yes
3364733 | Bosch Thermotechnology Corporation | IDS Premium Connected | Bosch | BOVD-36HDN1-M20G |  | BMAC4248DNTF |  | HP - Split System | Yes | 15.2 | 9 | 34200 | 25000 | 24000 | 1.88 | Continuously variable | 214053841 | Yes | Yes
3364734 | Bosch Thermotechnology Corporation | IDS Premium Connected | Bosch | BOVD-36HDN1-M20G |  | BMAC2430ANTD | BGH96M080B3B | HP - Split System | Yes | 18 | 9 | 24000 | 19600 | 17200 | 1.85 | Continuously variable | 214053826 | Yes | Yes
3364736 | Bosch Thermotechnology Corporation | IDS Premium Connected | Bosch | BOVD-36HDN1-M20G |  | BMAC2430BNTD |  | HP - Split System | Yes | 15.2 | 9 | 24000 | 19400 | 16900 | 1.99 | Continuously variable | 214053838 | Yes | Yes
3627861 | Breeze33 Products LLC. | BZ33 Series | Breeze33 | BZ33-HYP18OUT2-454-G3-P |  | BZ33-MSAHU18-454-G3-P |  | HP - Split System | Yes | 18 | 10 | 19500 | 14000 | 18000 | 2.2 | Continuously variable | 215449750 | Yes | Yes
3438419 | Breeze33 Products LLC. | BZ33 series | Breeze33 | BZ33-HYP18OUT2-G2-P |  | BZ33-MSAHU18-G2-P |  | HP - Split System | Yes | 17.6 | 9.6 | 19000 | 15400 | 17000 | 2 | Continuously variable | 208130311 | Yes | Yes
3627862 | Breeze33 Products LLC. | BZ33 Series | Breeze33 | BZ33-HYP24OUT2-454-G3-P |  | BZ33-MSAHU24-454-G3-P |  | HP - Split System | Yes | 18.7 | 10 | 26000 | 16900 | 23600 | 2.16 | Continuously variable | 215449751 | Yes | Yes
2479729 | Breeze33 Products LLC. | BZ33 series | Breeze33 | BZ33-HYP24OUT2-G2-P |  | BZ33-MSAHU24-G2-P |  | HP - Split System | Yes | 18.4 | 9.3 | 26000 | 16900 | 21200 | 1.9 | Continuously variable | 208130312 | Yes | Yes
3627863 | Breeze33 Products LLC. | BZ33 Series | Breeze33 | BZ33-HYP36OUT2-454-G3-P |  | BZ33-MSAHU36-454-G3-P |  | HP - Split System | Yes | 17.2 | 9.5 | 38000 | 28000 | 38000 | 2.06 | Continuously variable | 215449752 | Yes | Yes
3627864 | Breeze33 Products LLC. | BZ33 Series | Breeze33 | BZ33-HYP48OUT2-454-G3-P |  | BZ33-MSAHU48-454-G3-P |  | HP - Split System | Yes | 17 | 10.2 | 50000 | 40000 | 46000 | 2 | Continuously variable | 215449753 | Yes | Yes
3627865 | Breeze33 Products LLC. | BZ33 Series | Breeze33 | BZ33-HYP55OUT2-454-G3-P |  | BZ33-MSAHU55-454-G3-P |  | HP - Split System | Yes | 15.2 | 9.2 | 59000 | 41000 | 53000 | 2 | Continuously variable | 215449754 | Yes | Yes
3627855 | Breeze33 Products LLC. | BZ33 Series | Breeze33 | BZ33-INV18OUT2-454-G3-J |  | BZ33-AHU18-454-G3-J |  | HP - Split System | Yes | 19 | 10.1 | 18000 | 14700 | 18600 | 2.12 | Continuously variable | 215449744 | Yes | Yes
2842331 | Breeze33 Products LLC. | BZ33 series | Breeze33 | BZ33-INV18OUT2-J |  | BZ33-MSC24B-J |  | HP - Split System | Yes | 16.1 | 9.5 | 19000 | 14700 | 15000 | 2.2 | Continuously variable | 213732638 | Yes | Yes
3418092 | Breeze33 Products LLC. | BZ33 series | Breeze33 | BZ33-INV18OUT2-J |  | BZ33-WMAHU18-J |  | HP - Split System | Yes | 19.3 | 10.8 | 19000 | 15800 | 18800 | 2.3 | Continuously variable | 214389567 | Yes | Yes
3627856 | Breeze33 Products LLC. | BZ33 Series | Breeze33 | BZ33-INV24OUT2-454-G3-J |  | BZ33-AHU24-454-G3-J |  | HP - Split System | Yes | 18.6 | 10 | 24000 | 19000 | 20600 | 2.14 | Continuously variable | 215449745 | Yes | Yes
2842332 | Breeze33 Products LLC. | BZ33 series | Breeze33 | BZ33-INV24OUT2-J |  | BZ33-MSC24A-J |  | HP - Split System | Yes | 16.1 | 9.8 | 25000 | 22400 | 20000 | 2 | Continuously variable | 213732639 | Yes | Yes
2842333 | Breeze33 Products LLC. | BZ33 series | Breeze33 | BZ33-INV24OUT2-J |  | BZ33-MSC24B-J |  | HP - Split System | Yes | 16.5 | 9.5 | 25000 | 21000 | 20000 | 1.95 | Continuously variable | 213732640 | Yes | Yes
3425061 | Breeze33 Products LLC. | BZ33 series | Breeze33 | BZ33-INV24OUT2-J |  | BZ33-WMAHU24-J |  | HP - Split System | Yes | 17.5 | 10.5 | 26000 | 20000 | 24000 | 2 | Continuously variable | 214389568 | Yes | Yes
3627857 | Breeze33 Products LLC. | BZ33 Series | Breeze33 | BZ33-INV30OUT2-454-G3-J |  | BZ33-AHU30-454-G3-J |  | HP - Split System | Yes | 17.2 | 10.8 | 33000 | 24000 | 33200 | 1.97 | Continuously variable | 215449746 | Yes | Yes
3425062 | Breeze33 Products LLC. | BZ33 series | Breeze33 | BZ33-INV30OUT2-J |  | BZ33-MSC36C-J |  | HP - Split System | Yes | 15.5 | 9.7 | 33000 | 22600 | 27000 | 1.85 | Continuously variable | 214391153 | Yes | Yes
3425067 | Breeze33 Products LLC. | BZ33 series | Breeze33 | BZ33-INV30OUT2-J |  | BZ33-MSC36B-J |  | HP - Split System | Yes | 15.2 | 8.5 | 31000 | 19600 | 22600 | 1.8 | Continuously variable | 214391152 | Yes | Yes
3425068 | Breeze33 Products LLC. | BZ33 series | Breeze33 | BZ33-INV30OUT2-J |  | BZ33-WMAHU30-J |  | HP - Split System | Yes | 16.9 | 9 | 31000 | 19600 | 25000 | 1.8 | Continuously variable | 214391155 | Yes | Yes
3627858 | Breeze33 Products LLC. | BZ33 Series | Breeze33 | BZ33-INV36OUT2-454-G3-J |  | BZ33-AHU36-454-G3-J |  | HP - Split System | Yes | 18 | 10 | 37000 | 31000 | 37400 | 1.9 | Continuously variable | 215449747 | Yes | Yes
2842334 | Breeze33 Products LLC. | BZ33 series | Breeze33 | BZ33-INV36OUT2-J |  | BZ33-MSC36B-J |  | HP - Split System | Yes | 15.5 | 8.6 | 38000 | 27400 | 31600 | 1.85 | Continuously variable | 213732641 | Yes | Yes
2842335 | Breeze33 Products LLC. | BZ33 series | Breeze33 | BZ33-INV36OUT2-J |  | BZ33-MSC36C-J |  | HP - Split System | Yes | 15.2 | 10 | 39000 | 33000 | 32000 | 2 | Continuously variable | 213732642 | Yes | Yes
3425063 | Breeze33 Products LLC. | BZ33 series | Breeze33 | BZ33-INV36OUT2-J |  | BZ33-WMAHU36-J |  | HP - Split System | Yes | 17.6 | 9.2 | 38000 | 28600 | 33400 | 1.81 | Continuously variable | 214391156 | Yes | Yes
3627859 | Breeze33 Products LLC. | BZ33 Series | Breeze33 | BZ33-INV48OUT2-454-G3-J |  | BZ33-AHU48-454-G3-J |  | HP - Split System | Yes | 17.5 | 9.5 | 48000 | 34000 | 48000 | 2 | Continuously variable | 215449748 | Yes | Yes
3627860 | Breeze33 Products LLC. | BZ33 Series | Breeze33 | BZ33-INV60OUT2-454-G3-J |  | BZ33-AHU60-454-G3-J |  | HP - Split System | Yes | 17.5 | 9.5 | 55000 | 35000 | 54000 | 1.9 | Continuously variable | 215449749 | Yes | Yes
2478220 | Breeze33 Products LLC. | HS-series | Breeze33 | HSZ18H424ZMO |  | AH18H424ZMI |  | HP - Split System | Yes | 17.6 | 9.6 | 19000 | 15400 | 17000 | 2 | Continuously variable | 211277597 | Yes | Yes
2478219 | Breeze33 Products LLC. | HS-series | Breeze33 | HSZ24H424ZMO |  | AH24H424ZMI |  | HP - Split System | Yes | 18.4 | 9.3 | 26000 | 16900 | 21200 | 1.9 | Continuously variable | 211277596 | Yes | Yes
3560828 | Carrier Corporation | D5F Series | Airquest | D5CLHAH36AAK |  | D5FLAAH36XAK |  | HP - Split System | Yes | 17.3 | 9.5 | 38000 | 28000 | 38000 | 2.06 | Continuously variable | 215319161 | Yes | Yes
3560829 | Carrier Corporation | D5F Series | Airquest | D5CLHAH48AAK |  | D5FLAAH48XAK |  | HP - Split System | Yes | 17 | 10.2 | 50000 | 40000 | 46000 | 2 | Continuously variable | 215319162 | Yes | Yes
3560614 | Carrier Corporation | D5F Series | Airquest | D5CLHAH58AAK |  | D5FLAAH60XAK |  | HP - Split System | Yes | 15.4 | 9.2 | 59000 | 41000 | 53000 | 2 | Continuously variable | 215319163 | Yes | Yes
3560842 | Carrier Corporation | D5F Series | Airquest | D5CLRAH48AAK |  | D5FLAAH48XAK |  | HP - Split System | Yes | 17.8 | 10 | 50000 | 40000 | 35200 | 1.9 | Continuously variable | 215319165 | Yes | Yes
3560867 | Carrier Corporation | D5F Series | Airquest | D5CSHAH18AAK |  | D5FSAAH18XBK |  | HP - Split System | Yes | 18.2 | 10.1 | 19500 | 14000 | 18000 | 2.2 | Continuously variable | 215319156 | Yes | Yes
3560970 | Carrier Corporation | D5F Series | Airquest | D5CSHAH24AAK |  | D5FSAAH24XBK |  | HP - Split System | Yes | 18.8 | 10 | 26000 | 16900 | 23600 | 2.16 | Continuously variable | 215319157 | Yes | Yes
3560688 | Carrier Corporation | D5F Series | Airquest | D5CSHAH33AAK |  | D5FSAAH36XBK |  | HP - Split System | Yes | 16.7 | 10 | 35000 | 33400 | 34000 | 2 | Continuously variable | 215319158 | Yes | Yes
3560815 | Carrier Corporation | D5F Series | Airquest | D5CSRAH18AAK |  | D5FSAAH18XBK |  | HP - Split System | Yes | 18.5 | 9.8 | 18000 | 13200 | 13000 | 2.3 | Continuously variable | 215319159 | Yes | Yes
3560818 | Carrier Corporation | D5F Series | Airquest | D5CSRAH24AAK |  | D5FSAAH24XBK |  | HP - Split System | Yes | 19.8 | 9 | 25000 | 17600 | 18000 | 2.2 | Continuously variable | 215319160 | Yes | Yes
3560853 | Carrier Corporation | D5F Series | Airquest | D5CUHAH18AAK |  | D5FUAAH18XAK |  | HP - Split System | Yes | 19 | 9.8 | 19000 | 15000 | 18000 | 2 | Continuously variable | 215319139 | Yes | Yes
3560866 | Carrier Corporation | D5F Series | Airquest | D5CUHAH18AAK |  | D5FUHAH24XAK |  | HP - Split System | Yes | 19 | 10.2 | 18000 | 14700 | 18600 | 2.12 | Continuously variable | 215319153 | Yes | Yes
3560854 | Carrier Corporation | D5F Series | Airquest | D5CUHAH24AAK |  | D5FUAAH24XAK |  | HP - Split System | Yes | 18.4 | 10 | 24000 | 20000 | 21600 | 1.87 | Continuously variable | 215319140 | Yes | Yes
3560855 | Carrier Corporation | D5F Series | Airquest | D5CUHAH24AAK |  | D5FUHAH24XAK |  | HP - Split System | Yes | 18.7 | 10 | 24000 | 19000 | 20600 | 2.14 | Continuously variable | 215319141 | Yes | Yes
3560856 | Carrier Corporation | D5F Series | Airquest | D5CUHAH30AAK |  | D5FUAAH30XAK |  | HP - Split System | Yes | 16.9 | 10 | 34000 | 23800 | 32600 | 1.96 | Continuously variable | 215319142 | Yes | Yes
3560968 | Carrier Corporation | D5F Series | Airquest | D5CUHAH30AAK |  | D5FUHAH36XAK |  | HP - Split System | Yes | 17.2 | 10.8 | 33000 | 24000 | 33200 | 1.97 | Continuously variable | 215319154 | Yes | Yes
3560857 | Carrier Corporation | D5F Series | Airquest | D5CUHAH36AAK |  | D5FUAAH36XAK |  | HP - Split System | Yes | 17.4 | 10.3 | 37000 | 31800 | 39000 | 1.9 | Continuously variable | 215319143 | Yes | Yes
3560990 | Carrier Corporation | D5F Series | Airquest | D5CUHAH36AAK |  | D5FUHAH36XAK |  | HP - Split System | Yes | 18 | 10 | 37000 | 31000 | 37400 | 1.9 | Continuously variable | 215323734 | Yes | Yes
3560858 | Carrier Corporation | D5F Series | Airquest | D5CUHAH48AAK |  | D5FUAAH48XAK |  | HP - Split System | Yes | 16.5 | 9.5 | 50000 | 37000 | 46000 | 1.9 | Continuously variable | 215319144 | Yes | Yes
3560969 | Carrier Corporation | D5F Series | Airquest | D5CUHAH48AAK |  | D5FUHAH60XAK |  | HP - Split System | Yes | 17.5 | 9.5 | 48000 | 34000 | 48000 | 2 | Continuously variable | 215319155 | Yes | Yes
3560860 | Carrier Corporation | D5F Series | Airquest | D5CUHAH60AAK |  | D5FUAAH60XAK |  | HP - Split System | Yes | 16 | 9 | 56000 | 45000 | 52000 | 1.8 | Continuously variable | 215319145 | Yes | Yes
3560861 | Carrier Corporation | D5F Series | Airquest | D5CUHAH60AAK |  | D5FUHAH60XAK |  | HP - Split System | Yes | 17.5 | 9.5 | 55000 | 35000 | 54000 | 1.9 | Continuously variable | 215319146 | Yes | Yes
3560862 | Carrier Corporation | D5F Series | Airquest | D5CURAH24AAK |  | D5FUAAH24XAK |  | HP - Split System | Yes | 18.2 | 9.7 | 26000 | 20000 | 21600 | 1.87 | Continuously variable | 215319148 | Yes | Yes
3560863 | Carrier Corporation | D5F Series | Airquest | D5CURAH36AAK |  | D5FUAAH36XAK |  | HP - Split System | Yes | 16.2 | 8.7 | 36000 | 25600 | 27000 | 2 | Continuously variable | 215319150 | Yes | Yes
3560864 | Carrier Corporation | D5F Series | Airquest | D5CURAH48AAK |  | D5FUAAH48XAK |  | HP - Split System | Yes | 16 | 8.5 | 48000 | 32400 | 38000 | 1.85 | Continuously variable | 215319151 | Yes | Yes
3560865 | Carrier Corporation | D5F Series | Airquest | D5CURAH60AAK |  | D5FUAAH60XAK |  | HP - Split System | Yes | 15.2 | 8.4 | 54000 | 33000 | 38000 | 1.8 | Continuously variable | 215319152 | No | No
2460127 | Carrier Corporation | Dlseries | Airquest | DLCSRBH18AAK |  | DLFSABH18XBK |  | HP - Split System | Yes | 17.6 | 9.6 | 19000 | 15400 | 17000 | 2 | Continuously variable | 207826613 | Yes | Yes
2460134 | Carrier Corporation | Dlseries | Airquest | DLCSRBH24AAK |  | DLFSABH24XBK |  | HP - Split System | Yes | 18.4 | 9.3 | 26000 | 16900 | 21200 | 1.9 | Continuously variable | 207826612 | Yes | Yes
2460668 | Carrier Corporation | Dlseries | Airquest | DLCURAH18ABK |  | DLFUAAH18XAK |  | HP - Split System | Yes | 18 | 9.3 | 19000 | 13500 | 16500 | 2.04 | Continuously variable | 209852135 | Yes | Yes
2841480 | Carrier Corporation | DL series | Airquest | DLCURAH18ABK |  | DLFULAH24XBX + CI |  | HP - Split System | Yes | 16.1 | 9.5 | 19000 | 14700 | 15000 | 2.2 | Continuously variable | 213372188 | Yes | Yes
2465389 | Carrier Corporation | Dlseries | Airquest | DLCURAH24AAK |  | DLFUAAH24XAK |  | HP - Split System | Yes | 17 | 9.2 | 26000 | 21000 | 19400 | 2.1 | Continuously variable | 209852133 | Yes | Yes
2460663 | Carrier Corporation | Dlseries | Airquest | DLCURAH24ABK |  | DLFUAAH24XAK |  | HP - Split System | Yes | 17.4 | 10 | 24000 | 19200 | 22600 | 1.91 | Continuously variable | 209852136 | Yes | Yes
2841481 | Carrier Corporation | DL series | Airquest | DLCURAH24ABK |  | DLFULAH24XAX + CI |  | HP - Split System | Yes | 16.1 | 9.8 | 25000 | 22400 | 20000 | 2 | Continuously variable | 213372189 | Yes | Yes
2841514 | Carrier Corporation | DL series | Airquest | DLCURAH24ABK |  | DLFULAH24XBX + CI |  | HP - Split System | Yes | 16.5 | 9.5 | 25000 | 21000 | 20000 | 1.95 | Continuously variable | 213372190 | Yes | Yes
2465390 | Carrier Corporation | Dlseries | Airquest | DLCURAH30ABK |  | DLFUAAH30XAK |  | HP - Split System | Yes | 16.2 | 8.9 | 33000 | 21000 | 24000 | 1.8 | Continuously variable | 209852143 | Yes | Yes
2841482 | Carrier Corporation | DL series | Airquest | DLCURAH30ABK |  | DLFULAH36XCX + CI |  | HP - Split System | Yes | 15.5 | 9.7 | 33000 | 22600 | 27000 | 1.85 | Continuously variable | 213372191 | Yes | Yes
2465387 | Carrier Corporation | Dlseries | Airquest | DLCURAH36ABK |  | DLFUAAH36XAK |  | HP - Split System | Yes | 16 | 9.5 | 40000 | 30400 | 34400 | 1.97 | Continuously variable | 209852142 | Yes | Yes
2841515 | Carrier Corporation | DL series | Airquest | DLCURAH36ABK |  | DLFULAH36XBX + CI |  | HP - Split System | Yes | 15.5 | 8.6 | 38000 | 27400 | 31600 | 1.85 | Continuously variable | 213372192 | Yes | Yes
2841516 | Carrier Corporation | DL series | Airquest | DLCURAH36ABK |  | DLFULAH36XCX + CI |  | HP - Split System | Yes | 15.2 | 10 | 39000 | 33000 | 32000 | 2 | Continuously variable | 213372193 | Yes | Yes
2465394 | Carrier Corporation | Dlseries | Airquest | DLCURAH48ABK |  | DLFUAAH48XAK |  | HP - Split System | Yes | 15.6 | 9.4 | 50000 | 36000 | 46000 | 1.9 | Continuously variable | 209852138 | No | No
2465799 | Carrier Corporation | Dlseries | Airquest | DLCURAH60ABK |  | DLFUAAH60XAK |  | HP - Split System | Yes | 15.3 | 9.4 | 59000 | 42000 | 48500 | 1.91 | Continuously variable | 210025750 | No | No
3560743 | Carrier Corporation | D5F Series | Arcoaire | D5CLHAH36AAK |  | D5FLAAH36XAK |  | HP - Split System | Yes | 17.3 | 9.5 | 38000 | 28000 | 38000 | 2.06 | Continuously variable | 215318909 | Yes | Yes
3560744 | Carrier Corporation | D5F Series | Arcoaire | D5CLHAH48AAK |  | D5FLAAH48XAK |  | HP - Split System | Yes | 17 | 10.2 | 50000 | 40000 | 46000 | 2 | Continuously variable | 215318910 | Yes | Yes
3560745 | Carrier Corporation | D5F Series | Arcoaire | D5CLHAH58AAK |  | D5FLAAH60XAK |  | HP - Split System | Yes | 15.4 | 9.2 | 59000 | 41000 | 53000 | 2 | Continuously variable | 215318911 | Yes | Yes
3560746 | Carrier Corporation | D5F Series | Arcoaire | D5CLRAH48AAK |  | D5FLAAH48XAK |  | HP - Split System | Yes | 17.8 | 10 | 50000 | 40000 | 35200 | 1.9 | Continuously variable | 215318913 | Yes | Yes
3560738 | Carrier Corporation | D5F Series | Arcoaire | D5CSHAH18AAK |  | D5FSAAH18XBK |  | HP - Split System | Yes | 18.2 | 10.1 | 19500 | 14000 | 18000 | 2.2 | Continuously variable | 215318904 | Yes | Yes
3560739 | Carrier Corporation | D5F Series | Arcoaire | D5CSHAH24AAK |  | D5FSAAH24XBK |  | HP - Split System | Yes | 18.8 | 10 | 26000 | 16900 | 23600 | 2.16 | Continuously variable | 215318905 | Yes | Yes
3560740 | Carrier Corporation | D5F Series | Arcoaire | D5CSHAH33AAK |  | D5FSAAH36XBK |  | HP - Split System | Yes | 16.7 | 10 | 35000 | 33400 | 34000 | 2 | Continuously variable | 215318906 | Yes | Yes
3560741 | Carrier Corporation | D5F Series | Arcoaire | D5CSRAH18AAK |  | D5FSAAH18XBK |  | HP - Split System | Yes | 18.5 | 9.8 | 18000 | 13200 | 13000 | 2.3 | Continuously variable | 215318907 | Yes | Yes
3560742 | Carrier Corporation | D5F Series | Arcoaire | D5CSRAH24AAK |  | D5FSAAH24XBK |  | HP - Split System | Yes | 19.8 | 9 | 25000 | 17600 | 18000 | 2.2 | Continuously variable | 215318908 | Yes | Yes
3560725 | Carrier Corporation | D5F Series | Arcoaire | D5CUHAH18AAK |  | D5FUAAH18XAK |  | HP - Split System | Yes | 19 | 9.8 | 19000 | 15000 | 18000 | 2 | Continuously variable | 215318887 | Yes | Yes
3560735 | Carrier Corporation | D5F Series | Arcoaire | D5CUHAH18AAK |  | D5FUHAH24XAK |  | HP - Split System | Yes | 19 | 10.2 | 18000 | 14700 | 18600 | 2.12 | Continuously variable | 215318901 | Yes | Yes
3560726 | Carrier Corporation | D5F Series | Arcoaire | D5CUHAH24AAK |  | D5FUAAH24XAK |  | HP - Split System | Yes | 18.4 | 10 | 24000 | 20000 | 21600 | 1.87 | Continuously variable | 215318888 | Yes | Yes
3560928 | Carrier Corporation | D5F Series | Arcoaire | D5CUHAH24AAK |  | D5FUHAH24XAK |  | HP - Split System | Yes | 18.7 | 10 | 24000 | 19000 | 20600 | 2.14 | Continuously variable | 215318889 | Yes | Yes
3560727 | Carrier Corporation | D5F Series | Arcoaire | D5CUHAH30AAK |  | D5FUAAH30XAK |  | HP - Split System | Yes | 16.9 | 10 | 34000 | 23800 | 32600 | 1.96 | Continuously variable | 215318890 | Yes | Yes
3560736 | Carrier Corporation | D5F Series | Arcoaire | D5CUHAH30AAK |  | D5FUHAH36XAK |  | HP - Split System | Yes | 17.2 | 10.8 | 33000 | 24000 | 33200 | 1.97 | Continuously variable | 215318902 | Yes | Yes
3560728 | Carrier Corporation | D5F Series | Arcoaire | D5CUHAH36AAK |  | D5FUAAH36XAK |  | HP - Split System | Yes | 17.4 | 10.3 | 37000 | 31800 | 39000 | 1.9 | Continuously variable | 215318891 | Yes | Yes
3560981 | Carrier Corporation | D5F Series | Arcoaire | D5CUHAH36AAK |  | D5FUHAH36XAK |  | HP - Split System | Yes | 18 | 10 | 37000 | 31000 | 37400 | 1.9 | Continuously variable | 215323725 | Yes | Yes
3560729 | Carrier Corporation | D5F Series | Arcoaire | D5CUHAH48AAK |  | D5FUAAH48XAK |  | HP - Split System | Yes | 16.5 | 9.5 | 50000 | 37000 | 46000 | 1.9 | Continuously variable | 215318892 | Yes | Yes
3560737 | Carrier Corporation | D5F Series | Arcoaire | D5CUHAH48AAK |  | D5FUHAH60XAK |  | HP - Split System | Yes | 17.5 | 9.5 | 48000 | 34000 | 48000 | 2 | Continuously variable | 215318903 | Yes | Yes
3560730 | Carrier Corporation | D5F Series | Arcoaire | D5CUHAH60AAK |  | D5FUAAH60XAK |  | HP - Split System | Yes | 16 | 9 | 56000 | 45000 | 52000 | 1.8 | Continuously variable | 215318893 | Yes | Yes
3560731 | Carrier Corporation | D5F Series | Arcoaire | D5CUHAH60AAK |  | D5FUHAH60XAK |  | HP - Split System | Yes | 17.5 | 9.5 | 55000 | 35000 | 54000 | 1.9 | Continuously variable | 215318894 | Yes | Yes
3560732 | Carrier Corporation | D5F Series | Arcoaire | D5CURAH24AAK |  | D5FUAAH24XAK |  | HP - Split System | Yes | 18.2 | 9.7 | 26000 | 20000 | 21600 | 1.87 | Continuously variable | 215318896 | Yes | Yes
3560733 | Carrier Corporation | D5F Series | Arcoaire | D5CURAH36AAK |  | D5FUAAH36XAK |  | HP - Split System | Yes | 16.2 | 8.7 | 36000 | 25600 | 27000 | 2 | Continuously variable | 215318898 | Yes | Yes
3560927 | Carrier Corporation | D5F Series | Arcoaire | D5CURAH48AAK |  | D5FUAAH48XAK |  | HP - Split System | Yes | 16 | 8.5 | 48000 | 32400 | 38000 | 1.85 | Continuously variable | 215318899 | Yes | Yes
3560734 | Carrier Corporation | D5F Series | Arcoaire | D5CURAH60AAK |  | D5FUAAH60XAK |  | HP - Split System | Yes | 15.2 | 8.4 | 54000 | 33000 | 38000 | 1.8 | Continuously variable | 215318900 | No | No
2460111 | Carrier Corporation | Dlseries | Arcoaire | DLCSRBH18AAK |  | DLFSABH18XBK |  | HP - Split System | Yes | 17.6 | 9.6 | 19000 | 15400 | 17000 | 2 | Continuously variable | 207826595 | Yes | Yes
2460112 | Carrier Corporation | Dlseries | Arcoaire | DLCSRBH24AAK |  | DLFSABH24XBK |  | HP - Split System | Yes | 18.4 | 9.3 | 26000 | 16900 | 21200 | 1.9 | Continuously variable | 207826594 | Yes | Yes
2460665 | Carrier Corporation | Dlseries | Arcoaire | DLCURAH18ABK |  | DLFUAAH18XAK |  | HP - Split System | Yes | 18 | 9.3 | 19000 | 13500 | 16500 | 2.04 | Continuously variable | 209852036 | Yes | Yes
2841437 | Carrier Corporation | DL series | Arcoaire | DLCURAH18ABK |  | DLFULAH24XBX + CI |  | HP - Split System | Yes | 16.1 | 9.5 | 19000 | 14700 | 15000 | 2.2 | Continuously variable | 213372116 | Yes | Yes
2464965 | Carrier Corporation | Dlseries | Arcoaire | DLCURAH24AAK |  | DLFUAAH24XAK |  | HP - Split System | Yes | 17 | 9.2 | 26000 | 21000 | 19400 | 2.1 | Continuously variable | 209852034 | Yes | Yes
2460662 | Carrier Corporation | Dlseries | Arcoaire | DLCURAH24ABK |  | DLFUAAH24XAK |  | HP - Split System | Yes | 17.4 | 10 | 24000 | 19200 | 22600 | 1.91 | Continuously variable | 209852037 | Yes | Yes
2841438 | Carrier Corporation | DL series | Arcoaire | DLCURAH24ABK |  | DLFULAH24XAX + CI |  | HP - Split System | Yes | 16.1 | 9.8 | 25000 | 22400 | 20000 | 2 | Continuously variable | 213372117 | Yes | Yes
2841439 | Carrier Corporation | DL series | Arcoaire | DLCURAH24ABK |  | DLFULAH24XBX + CI |  | HP - Split System | Yes | 16.5 | 9.5 | 25000 | 21000 | 20000 | 1.95 | Continuously variable | 213372118 | Yes | Yes
2464961 | Carrier Corporation | Dlseries | Arcoaire | DLCURAH30ABK |  | DLFUAAH30XAK |  | HP - Split System | Yes | 16.2 | 8.9 | 33000 | 21000 | 24000 | 1.8 | Continuously variable | 209852044 | Yes | Yes
2841440 | Carrier Corporation | DL series | Arcoaire | DLCURAH30ABK |  | DLFULAH36XCX + CI |  | HP - Split System | Yes | 15.5 | 9.7 | 33000 | 22600 | 27000 | 1.85 | Continuously variable | 213372119 | Yes | Yes
2464964 | Carrier Corporation | Dlseries | Arcoaire | DLCURAH36ABK |  | DLFUAAH36XAK |  | HP - Split System | Yes | 16 | 9.5 | 40000 | 30400 | 34400 | 1.97 | Continuously variable | 209852043 | Yes | Yes
2841441 | Carrier Corporation | DL series | Arcoaire | DLCURAH36ABK |  | DLFULAH36XBX + CI |  | HP - Split System | Yes | 15.5 | 8.6 | 38000 | 27400 | 31600 | 1.85 | Continuously variable | 213372120 | Yes | Yes
2841442 | Carrier Corporation | DL series | Arcoaire | DLCURAH36ABK |  | DLFULAH36XCX + CI |  | HP - Split System | Yes | 15.2 | 10 | 39000 | 33000 | 32000 | 2 | Continuously variable | 213372121 | Yes | Yes
2464963 | Carrier Corporation | Dlseries | Arcoaire | DLCURAH48ABK |  | DLFUAAH48XAK |  | HP - Split System | Yes | 15.6 | 9.4 | 50000 | 36000 | 46000 | 1.9 | Continuously variable | 209852039 | No | No
2465396 | Carrier Corporation | Dlseries | Arcoaire | DLCURAH60ABK |  | DLFUAAH60XAK |  | HP - Split System | Yes | 15.3 | 9.4 | 59000 | 42000 | 48500 | 1.91 | Continuously variable | 210025741 | No | No
3560912 | Carrier Corporation | 45M Series | Bryant | 37MAHAQ18AA3 |  | 45MBAAQ18XB3 |  | HP - Split System | Yes | 18.2 | 10.1 | 19500 | 14000 | 18000 | 2.2 | Continuously variable | 215318792 | Yes | Yes
3560633 | Carrier Corporation | 45M Series | Bryant | 37MAHAQ24AA3 |  | 45MBAAQ24XB3 |  | HP - Split System | Yes | 18.8 | 10 | 26000 | 16900 | 23600 | 2.16 | Continuously variable | 215318793 | Yes | Yes
3560634 | Carrier Corporation | 45M Series | Bryant | 37MAHAQ33AA3 |  | 45MBAAQ36XB3 |  | HP - Split System | Yes | 16.7 | 10 | 35000 | 33400 | 34000 | 2 | Continuously variable | 215318794 | Yes | Yes
3560635 | Carrier Corporation | 45M Series | Bryant | 37MARAQ18AA3 |  | 45MBAAQ18XB3 |  | HP - Split System | Yes | 18.5 | 9.8 | 18000 | 13200 | 13000 | 2.3 | Continuously variable | 215318795 | Yes | Yes
3560636 | Carrier Corporation | 45M Series | Bryant | 37MARAQ24AA3 |  | 45MBAAQ24XB3 |  | HP - Split System | Yes | 19.8 | 9 | 25000 | 17600 | 18000 | 2.2 | Continuously variable | 215318796 | Yes | Yes
3560913 | Carrier Corporation | 45M Series | Bryant | 37MBHAQ36AA3 |  | 45MBAAQ36XA3 |  | HP - Split System | Yes | 17.3 | 9.5 | 38000 | 28000 | 38000 | 2.06 | Continuously variable | 215318797 | Yes | Yes
3560637 | Carrier Corporation | 45M Series | Bryant | 37MBHAQ48AA3 |  | 45MBAAQ48XA3 |  | HP - Split System | Yes | 17 | 10.2 | 50000 | 40000 | 46000 | 2 | Continuously variable | 215318798 | Yes | Yes
3560638 | Carrier Corporation | 45M Series | Bryant | 37MBHAQ58AA3 |  | 45MBAAQ60XA3 |  | HP - Split System | Yes | 15.4 | 9.2 | 59000 | 41000 | 53000 | 2 | Continuously variable | 215318799 | Yes | Yes
3560639 | Carrier Corporation | 45M Series | Bryant | 37MBRAQ48AA3 |  | 45MBAAQ48XA3 |  | HP - Split System | Yes | 17.8 | 10 | 50000 | 40000 | 35200 | 1.9 | Continuously variable | 215318801 | Yes | Yes
3560610 | Carrier Corporation | 45M Series | Bryant | 37MUHAQ18AA3 |  | 45MUAAQ18XX3 |  | HP - Split System | Yes | 19 | 9.8 | 19000 | 15000 | 18000 | 2 | Continuously variable | 215318775 | Yes | Yes
3560630 | Carrier Corporation | 45M Series | Bryant | 37MUHAQ18AA3 |  | 45MUHAQ24XX3 |  | HP - Split System | Yes | 19 | 10.2 | 18000 | 14700 | 18600 | 2.12 | Continuously variable | 215318789 | Yes | Yes
3560611 | Carrier Corporation | 45M Series | Bryant | 37MUHAQ24AA3 |  | 45MUAAQ24XX3 |  | HP - Split System | Yes | 18.4 | 10 | 24000 | 20000 | 21600 | 1.87 | Continuously variable | 215318776 | Yes | Yes
3560621 | Carrier Corporation | 45M Series | Bryant | 37MUHAQ24AA3 |  | 45MUHAQ24XX3 |  | HP - Split System | Yes | 18.7 | 10 | 24000 | 19000 | 20600 | 2.14 | Continuously variable | 215318777 | Yes | Yes
3560631 | Carrier Corporation | 45M Series | Bryant | 37MUHAQ30AA3 |  | 45MUHAQ36XX3 |  | HP - Split System | Yes | 17.2 | 10.8 | 33000 | 24000 | 33200 | 1.97 | Continuously variable | 215318790 | Yes | Yes
3560911 | Carrier Corporation | 45M Series | Bryant | 37MUHAQ30AA3 |  | 45MUAAQ30XX3 |  | HP - Split System | Yes | 16.9 | 10 | 34000 | 23800 | 32600 | 1.96 | Continuously variable | 215318778 | Yes | Yes
3560622 | Carrier Corporation | 45M Series | Bryant | 37MUHAQ36AA3 |  | 45MUAAQ36XX3 |  | HP - Split System | Yes | 17.4 | 10.3 | 37000 | 31800 | 39000 | 1.9 | Continuously variable | 215318779 | Yes | Yes
3560977 | Carrier Corporation | 45M Series | Bryant | 37MUHAQ36AA3 |  | 45MUHAQ36XX3 |  | HP - Split System | Yes | 18 | 10 | 37000 | 31000 | 37400 | 1.9 | Continuously variable | 215323721 | Yes | Yes
3560623 | Carrier Corporation | 45M Series | Bryant | 37MUHAQ48AA3 |  | 45MUAAQ48XX3 |  | HP - Split System | Yes | 16.5 | 9.5 | 50000 | 37000 | 46000 | 1.9 | Continuously variable | 215318780 | Yes | Yes
3560632 | Carrier Corporation | 45M Series | Bryant | 37MUHAQ48AA3 |  | 45MUHAQ60XX3 |  | HP - Split System | Yes | 17.5 | 9.5 | 48000 | 34000 | 48000 | 2 | Continuously variable | 215318791 | Yes | Yes
3560624 | Carrier Corporation | 45M Series | Bryant | 37MUHAQ60AA3 |  | 45MUAAQ60XX3 |  | HP - Split System | Yes | 16 | 9 | 56000 | 45000 | 52000 | 1.8 | Continuously variable | 215318781 | Yes | Yes
3560625 | Carrier Corporation | 45M Series | Bryant | 37MUHAQ60AA3 |  | 45MUHAQ60XX3 |  | HP - Split System | Yes | 17.5 | 9.5 | 55000 | 35000 | 54000 | 1.9 | Continuously variable | 215318782 | Yes | Yes
3560626 | Carrier Corporation | 45M Series | Bryant | 37MURAQ24AA3 |  | 45MUAAQ24XX3 |  | HP - Split System | Yes | 18.2 | 9.7 | 26000 | 20000 | 21600 | 1.87 | Continuously variable | 215318784 | Yes | Yes
3560627 | Carrier Corporation | 45M Series | Bryant | 37MURAQ36AA3 |  | 45MUAAQ36XX3 |  | HP - Split System | Yes | 16.2 | 8.7 | 36000 | 25600 | 27000 | 2 | Continuously variable | 215318786 | Yes | Yes
3560628 | Carrier Corporation | 45M Series | Bryant | 37MURAQ48AA3 |  | 45MUAAQ48XX3 |  | HP - Split System | Yes | 16 | 8.5 | 48000 | 32400 | 38000 | 1.85 | Continuously variable | 215318787 | Yes | Yes
3560629 | Carrier Corporation | 45M Series | Bryant | 37MURAQ60AA3 |  | 45MUAAQ60XX3 |  | HP - Split System | Yes | 15.2 | 8.4 | 54000 | 33000 | 38000 | 1.8 | Continuously variable | 215318788 | No | No
2460136 | Carrier Corporation | 38Mseries | Bryant | 38MARBQ18AA3 |  | 40MBABQ18XB3 |  | HP - Split System | Yes | 17.6 | 9.6 | 19000 | 15400 | 17000 | 2 | Continuously variable | 207826664 | Yes | Yes
2460133 | Carrier Corporation | 38Mseries | Bryant | 38MARBQ24AA3 |  | 40MBABQ24XB3 |  | HP - Split System | Yes | 18.4 | 9.3 | 26000 | 16900 | 21200 | 1.9 | Continuously variable | 207826665 | Yes | Yes
2460386 | Carrier Corporation | 38Mseries | Bryant | 38MURAQ18AB3 |  | 40MUAAQ18XA3 |  | HP - Split System | Yes | 18 | 9.3 | 19000 | 13500 | 16500 | 2.04 | Continuously variable | 208447894 | Yes | Yes
2841528 | Carrier Corporation | 38M series | Bryant | 38MURAQ18AB3 |  | 40MULAQ24XBX + CI |  | HP - Split System | Yes | 16.1 | 9.5 | 19000 | 14700 | 15000 | 2.2 | Continuously variable | 213372212 | Yes | Yes
2464554 | Carrier Corporation | 38Mseries | Bryant | 38MURAQ24AA3 |  | 40MUAAQ24XA3 |  | HP - Split System | Yes | 17 | 9.2 | 26000 | 21000 | 19400 | 2.1 | Continuously variable | 208447890 | Yes | Yes
2460389 | Carrier Corporation | 38Mseries | Bryant | 38MURAQ24AB3 |  | 40MUAAQ24XA3 |  | HP - Split System | Yes | 17.4 | 10 | 24000 | 19200 | 22600 | 1.91 | Continuously variable | 208447896 | Yes | Yes
2841527 | Carrier Corporation | 38M series | Bryant | 38MURAQ24AB3 |  | 40MULAQ24XAX + CI |  | HP - Split System | Yes | 16.1 | 9.8 | 25000 | 22400 | 20000 | 2 | Continuously variable | 213372213 | Yes | Yes
2841529 | Carrier Corporation | 38M series | Bryant | 38MURAQ24AB3 |  | 40MULAQ24XBX + CI |  | HP - Split System | Yes | 16.5 | 9.5 | 25000 | 21000 | 20000 | 1.95 | Continuously variable | 213372214 | Yes | Yes
2464563 | Carrier Corporation | 38Mseries | Bryant | 38MURAQ30AB3 |  | 40MUAAQ30XA3 |  | HP - Split System | Yes | 16.2 | 8.9 | 33000 | 21000 | 24000 | 1.8 | Continuously variable | 208447893 | Yes | Yes
2841530 | Carrier Corporation | 38M series | Bryant | 38MURAQ30AB3 |  | 40MULAQ36XCX + CI |  | HP - Split System | Yes | 15.5 | 9.7 | 33000 | 22600 | 27000 | 1.85 | Continuously variable | 213372215 | Yes | Yes
2464556 | Carrier Corporation | 38Mseries | Bryant | 38MURAQ36AB3 |  | 40MUAAQ36XA3 |  | HP - Split System | Yes | 16 | 9.5 | 40000 | 30400 | 34400 | 1.97 | Continuously variable | 208447892 | Yes | Yes
2841531 | Carrier Corporation | 38M series | Bryant | 38MURAQ36AB3 |  | 40MULAQ36XBX + CI |  | HP - Split System | Yes | 15.5 | 8.6 | 38000 | 27400 | 31600 | 1.85 | Continuously variable | 213372216 | Yes | Yes
2842302 | Carrier Corporation | 38MU series | Bryant | 38MURAQ36AB3 |  | 40MULAQ36XCX + CI |  | HP - Split System | Yes | 15.2 | 10 | 39000 | 33000 | 32000 | 2 | Continuously variable | 213603965 | Yes | Yes
2464555 | Carrier Corporation | 38Mseries | Bryant | 38MURAQ48AB3 |  | 40MUAAQ48XA3 |  | HP - Split System | Yes | 15.6 | 9.4 | 50000 | 36000 | 46000 | 1.9 | Continuously variable | 208447891 | No | No
2465405 | Carrier Corporation | 38Mseries | Bryant | 38MURAQ60AB3 |  | 40MUAAQ60XA3 |  | HP - Split System | Yes | 15.3 | 9.4 | 59000 | 42000 | 48500 | 1.91 | Continuously variable | 210025753 | No | No
2414779 | Carrier Corporation | EVOLUTION Extreme 24 HP | BRYANT HEATING AND COOLING SYSTEMS | 284ANV024*0**B* |  | CNPV*3017AL*+UI | 83*CA36040C17*** | HP - Split System | Yes | 20.5 | 10 | 26600 | 25000 | 19900 | 2.4 | Continuously variable | 210533051 | Yes | Yes
2414784 | Carrier Corporation | EVOLUTION Extreme 24 HP | BRYANT HEATING AND COOLING SYSTEMS | 284ANV024*0**B* |  | CNPV*3017AL*+UI | 935CA48060C17*** | HP - Split System | Yes | 20 | 9.5 | 26800 | 25200 | 20000 | 2.36 | Continuously variable | 210533049 | Yes | Yes
2414786 | Carrier Corporation | EVOLUTION Extreme 24 HP | BRYANT HEATING AND COOLING SYSTEMS | 284ANV024*0**B* |  | CNPV*3017AL*+UI | 987MB42080C17*** | HP - Split System | Yes | 20 | 9.5 | 26800 | 25200 | 20000 | 2.36 | Continuously variable | 210533061 | Yes | Yes
2414788 | Carrier Corporation | EVOLUTION Extreme 24 HP | BRYANT HEATING AND COOLING SYSTEMS | 284ANV024*0**B* |  | CNPV*3017AL*+UI | 986TC42060C17*** | HP - Split System | Yes | 19.5 | 9.5 | 26800 | 25200 | 20000 | 2.36 | Continuously variable | 210533057 | Yes | Yes
2414807 | Carrier Corporation | EVOLUTION Extreme 24 HP | BRYANT HEATING AND COOLING SYSTEMS | 284ANV024*0**B* |  | FE4AN(B,F)003L+UI |  | HP - Split System | Yes | 21 | 10.5 | 26400 | 24800 | 19700 | 2.46 | Continuously variable | 206790018 | Yes | Yes
2414810 | Carrier Corporation | EVOLUTION Extreme 24 HP | BRYANT HEATING AND COOLING SYSTEMS | 284ANV024*0**B* |  | CNPV*4221AL*+UI | 987MB60060C21*** | HP - Split System | Yes | 19.5 | 10 | 26800 | 25000 | 20000 | 2.42 | Continuously variable | 206790077 | Yes | Yes
2414991 | Carrier Corporation | EVOLUTION Extreme 24 HP | BRYANT HEATING AND COOLING SYSTEMS | 284ANV024*0**B* |  | CSPH*4212AL*+UI | 986TC42060C17*** | HP - Split System | Yes | 19 | 9 | 26600 | 24800 | 19900 | 2.5 | Continuously variable | 206790216 | Yes | Yes
2415202 | Carrier Corporation | EVOLUTION Extreme 24 HP | BRYANT HEATING AND COOLING SYSTEMS | 284ANV024*0**B* |  | CAP**4221AL*+UI | 935CA48060C17*** | HP - Split System | Yes | 20 | 10.5 | 26600 | 25000 | 19900 | 2.44 | Continuously variable | 210533013 | Yes | Yes
2415203 | Carrier Corporation | EVOLUTION Extreme 24 HP | BRYANT HEATING AND COOLING SYSTEMS | 284ANV024*0**B* |  | CAP**4221AL*+UI | 88*TA48090C17*** | HP - Split System | Yes | 21.5 | 10.5 | 26400 | 24600 | 19700 | 2.48 | Continuously variable | 206790036 | Yes | Yes
2415210 | Carrier Corporation | EVOLUTION Extreme 24 HP | BRYANT HEATING AND COOLING SYSTEMS | 284ANV024*0**B* |  | CAP**4221AL*+UI | 987MB42060C17*** | HP - Split System | Yes | 19.5 | 10.5 | 26800 | 25000 | 20000 | 2.42 | Continuously variable | 206790031 | Yes | Yes
2415214 | Carrier Corporation | EVOLUTION Extreme 24 HP | BRYANT HEATING AND COOLING SYSTEMS | 284ANV024*0**B* |  | CAP**4221AL*+UI | 987MB42080C17*** | HP - Split System | Yes | 20 | 10.5 | 26600 | 25000 | 19900 | 2.44 | Continuously variable | 206790032 | Yes | Yes
2415217 | Carrier Corporation | EVOLUTION Extreme 24 HP | BRYANT HEATING AND COOLING SYSTEMS | 284ANV024*0**B* |  | CNPV*3617AL*+UI | 83*CA36040C17*** | HP - Split System | Yes | 20.5 | 10 | 26600 | 25000 | 19900 | 2.4 | Continuously variable | 206790241 | Yes | Yes
2415221 | Carrier Corporation | EVOLUTION Extreme 24 HP | BRYANT HEATING AND COOLING SYSTEMS | 284ANV024*0**B* |  | CAP**4221AL*+UI | 987MB60060C21*** | HP - Split System | Yes | 20 | 10.5 | 26600 | 25000 | 19900 | 2.44 | Continuously variable | 206790033 | Yes | Yes
2415222 | Carrier Corporation | EVOLUTION Extreme 24 HP | BRYANT HEATING AND COOLING SYSTEMS | 284ANV024*0**B* |  | CNPV*3017AL*+UI | 986TC42080C17*** | HP - Split System | Yes | 20 | 9.5 | 26800 | 25000 | 20000 | 2.38 | Continuously variable | 210533059 | Yes | Yes
2415223 | Carrier Corporation | EVOLUTION Extreme 24 HP | BRYANT HEATING AND COOLING SYSTEMS | 284ANV024*0**B* |  | CNPV*3617AL*+UI | 88*TA36070C14*** | HP - Split System | Yes | 21 | 10 | 26600 | 25000 | 19900 | 2.4 | Continuously variable | 206790062 | Yes | Yes
2415410 | Carrier Corporation | EVOLUTION Extreme 24 HP | BRYANT HEATING AND COOLING SYSTEMS | 284ANV024*0**B* |  | CNPV*3617AL*+UI | 935CA48060C17*** | HP - Split System | Yes | 20 | 9.5 | 26800 | 25200 | 20000 | 2.36 | Continuously variable | 206790255 | Yes | Yes
2415411 | Carrier Corporation | EVOLUTION Extreme 24 HP | BRYANT HEATING AND COOLING SYSTEMS | 284ANV024*0**B* |  | CNPV*3617AL*+UI | 987MB42080C17*** | HP - Split System | Yes | 20 | 9.5 | 26800 | 25200 | 20000 | 2.36 | Continuously variable | 206790061 | Yes | Yes
2415412 | Carrier Corporation | EVOLUTION Extreme 24 HP | BRYANT HEATING AND COOLING SYSTEMS | 284ANV024*0**B* |  | CSPH*4212AL*+UI | 88*TA36070C14*** | HP - Split System | Yes | 20.5 | 9.5 | 26400 | 24600 | 19700 | 2.52 | Continuously variable | 206790114 | Yes | Yes
2415819 | Carrier Corporation | EVOLUTION Extreme 24 HP | BRYANT HEATING AND COOLING SYSTEMS | 284ANV024*0**B* |  | CNPV*3621AL*+UI | 935CA66100C21*** | HP - Split System | Yes | 20.5 | 10 | 26600 | 24800 | 19900 | 2.4 | Continuously variable | 206790258 | Yes | Yes
2415820 | Carrier Corporation | EVOLUTION Extreme 24 HP | BRYANT HEATING AND COOLING SYSTEMS | 284ANV024*0**B* |  | CNPV*3621AL*+UI | 986TC42060C17*** | HP - Split System | Yes | 19.5 | 9.5 | 26800 | 25200 | 20000 | 2.36 | Continuously variable | 206790177 | Yes | Yes
2415823 | Carrier Corporation | EVOLUTION Extreme 24 HP | BRYANT HEATING AND COOLING SYSTEMS | 284ANV024*0**B* |  | CNPV*3621AL*+UI | 987MB42080C17*** | HP - Split System | Yes | 20 | 9.5 | 26800 | 25200 | 20000 | 2.36 | Continuously variable | 206790065 | Yes | Yes
2415824 | Carrier Corporation | EVOLUTION Extreme 24 HP | BRYANT HEATING AND COOLING SYSTEMS | 284ANV024*0**B* |  | CNPV*3621AL*+UI | 987MB60060C21*** | HP - Split System | Yes | 19.5 | 9.5 | 26800 | 25200 | 20000 | 2.36 | Continuously variable | 206790066 | Yes | Yes
2415829 | Carrier Corporation | EVOLUTION Extreme 24 HP | BRYANT HEATING AND COOLING SYSTEMS | 284ANV024*0**B* |  | CNPV*3621AL*+UI | 986TC42080C17*** | HP - Split System | Yes | 20 | 9.5 | 26800 | 25000 | 20000 | 2.38 | Continuously variable | 206790178 | Yes | Yes
2415832 | Carrier Corporation | EVOLUTION Extreme 24 HP | BRYANT HEATING AND COOLING SYSTEMS | 284ANV024*0**B* |  | CAP**4221AL*+UI | 986TC42060C17*** | HP - Split System | Yes | 20 | 10.5 | 26600 | 25000 | 19900 | 2.44 | Continuously variable | 206790149 | Yes | Yes
2415836 | Carrier Corporation | EVOLUTION Extreme 24 HP | BRYANT HEATING AND COOLING SYSTEMS | 284ANV024*0**B* |  | CAP**4221AL*+UI | 986TC42080C17*** | HP - Split System | Yes | 20 | 10.5 | 26600 | 24800 | 19900 | 2.44 | Continuously variable | 206790150 | Yes | Yes
2415841 | Carrier Corporation | EVOLUTION Extreme 24 HP | BRYANT HEATING AND COOLING SYSTEMS | 284ANV024*0**B* |  | CAP**4224AL*+UI | 987MB60060C21*** | HP - Split System | Yes | 20 | 10.5 | 26600 | 25000 | 19900 | 2.44 | Continuously variable | 206790038 | Yes | Yes
2415845 | Carrier Corporation | EVOLUTION Extreme 24 HP | BRYANT HEATING AND COOLING SYSTEMS | 284ANV024*0**B* |  | CAP**4321AL*+UI | 83*CA48060C17*** | HP - Split System | Yes | 20.5 | 10.5 | 26400 | 24600 | 19700 | 2.56 | Continuously variable | 210533035 | Yes | Yes
2416006 | Carrier Corporation | EVOLUTION Extreme 24 HP | BRYANT HEATING AND COOLING SYSTEMS | 284ANV024*0**B* |  | CAP**4321AL*+UI | 88*TA48070C17*** | HP - Split System | Yes | 20.5 | 10.5 | 26400 | 24800 | 19700 | 2.54 | Continuously variable | 210533037 | Yes | Yes
2416008 | Carrier Corporation | EVOLUTION Extreme 24 HP | BRYANT HEATING AND COOLING SYSTEMS | 284ANV024*0**B* |  | CAP**4321AL*+UI | 935CA48060C17*** | HP - Split System | Yes | 20 | 10.5 | 26400 | 24800 | 19800 | 2.52 | Continuously variable | 210533027 | Yes | Yes
2416013 | Carrier Corporation | EVOLUTION Extreme 24 HP | BRYANT HEATING AND COOLING SYSTEMS | 284ANV024*0**B* |  | CAP**4321AL*+UI | 987MB60060C21*** | HP - Split System | Yes | 20 | 10.5 | 26400 | 24800 | 19800 | 2.52 | Continuously variable | 210533047 | Yes | Yes
2416017 | Carrier Corporation | EVOLUTION Extreme 24 HP | BRYANT HEATING AND COOLING SYSTEMS | 284ANV024*0**B* |  | CAP**4321AL*+UI | 986TC42060C17*** | HP - Split System | Yes | 20 | 10.5 | 26600 | 24800 | 19900 | 2.52 | Continuously variable | 210533039 | Yes | Yes
2416018 | Carrier Corporation | EVOLUTION Extreme 24 HP | BRYANT HEATING AND COOLING SYSTEMS | 284ANV024*0**B* |  | CAP**4321AL*+UI | 986TC42080C17*** | HP - Split System | Yes | 20 | 10.5 | 26400 | 24800 | 19800 | 2.54 | Continuously variable | 210533041 | Yes | Yes
2416021 | Carrier Corporation | EVOLUTION Extreme 24 HP | BRYANT HEATING AND COOLING SYSTEMS | 284ANV024*0**B* |  | CAP**4321AL*+UI | 987MB42080C17*** | HP - Split System | Yes | 20 | 10.5 | 26400 | 24800 | 19800 | 2.52 | Continuously variable | 210533043 | Yes | Yes
2416230 | Carrier Corporation | EVOLUTION Extreme 24 HP | BRYANT HEATING AND COOLING SYSTEMS | 284ANV024*0**B* |  | CNPV*4221AL*+UI | 88*TA36045C17*** | HP - Split System | Yes | 19.5 | 10 | 26800 | 25000 | 20000 | 2.42 | Continuously variable | 206790183 | Yes | Yes
2416233 | Carrier Corporation | EVOLUTION Extreme 24 HP | BRYANT HEATING AND COOLING SYSTEMS | 284ANV024*0**B* |  | CNPV*4221AL*+UI | 935CA48060C17*** | HP - Split System | Yes | 20 | 10 | 26800 | 25000 | 20000 | 2.42 | Continuously variable | 210533073 | Yes | Yes
2416615 | Carrier Corporation | EVOLUTION Extreme 24 HP | BRYANT HEATING AND COOLING SYSTEMS | 284ANV024*0**B* |  | CNPV*3617AL*+UI | 986TC42060C17*** | HP - Split System | Yes | 19.5 | 9.5 | 26800 | 25200 | 20000 | 2.36 | Continuously variable | 206790171 | Yes | Yes
2416621 | Carrier Corporation | EVOLUTION Extreme 24 HP | BRYANT HEATING AND COOLING SYSTEMS | 284ANV024*0**B* |  | CNPV*3617AL*+UI | 986TC42080C17*** | HP - Split System | Yes | 20 | 9.5 | 26800 | 25000 | 20000 | 2.38 | Continuously variable | 206790172 | Yes | Yes
2416624 | Carrier Corporation | EVOLUTION Extreme 24 HP | BRYANT HEATING AND COOLING SYSTEMS | 284ANV024*0**B* |  | CNPV*3621AL*+UI | 83*CA36040C17*** | HP - Split System | Yes | 20.5 | 10 | 26600 | 25000 | 19900 | 2.4 | Continuously variable | 206790243 | Yes | Yes
2416760 | Carrier Corporation | EVOLUTION Extreme 24 HP | BRYANT HEATING AND COOLING SYSTEMS | 284ANV024*0**B* |  | CAP**3617AL*+UI | 935CA48060C17*** | HP - Split System | Yes | 20 | 10 | 26800 | 25000 | 20000 | 2.4 | Continuously variable | 206790251 | Yes | Yes
2416761 | Carrier Corporation | EVOLUTION Extreme 24 HP | BRYANT HEATING AND COOLING SYSTEMS | 284ANV024*0**B* |  | CAP**3617AL*+UI | 987MB42080C17*** | HP - Split System | Yes | 20 | 10 | 26800 | 25000 | 20000 | 2.4 | Continuously variable | 206790021 | Yes | Yes
2416763 | Carrier Corporation | EVOLUTION Extreme 24 HP | BRYANT HEATING AND COOLING SYSTEMS | 284ANV024*0**B* |  | CAP**3617AL*+UI | 986TC42080C17*** | HP - Split System | Yes | 20 | 10 | 26600 | 25000 | 19900 | 2.4 | Continuously variable | 206790138 | Yes | Yes
2416767 | Carrier Corporation | EVOLUTION Extreme 24 HP | BRYANT HEATING AND COOLING SYSTEMS | 284ANV024*0**B* |  | CAP**3617AL*+UI | 986TC42060C17*** | HP - Split System | Yes | 19.5 | 10 | 26800 | 25000 | 20000 | 2.4 | Continuously variable | 206790137 | Yes | Yes
2416772 | Carrier Corporation | EVOLUTION Extreme 24 HP | BRYANT HEATING AND COOLING SYSTEMS | 284ANV024*0**B* |  | CAP**3621AL*+UI | 88*TA36045C17*** | HP - Split System | Yes | 20 | 10 | 26800 | 25000 | 20000 | 2.4 | Continuously variable | 206790139 | Yes | Yes
2416775 | Carrier Corporation | EVOLUTION Extreme 24 HP | BRYANT HEATING AND COOLING SYSTEMS | 284ANV024*0**B* |  | CNPV*3621AL*+UI | 88*TA36045C17*** | HP - Split System | Yes | 19.5 | 9.5 | 26800 | 25200 | 20200 | 2.36 | Continuously variable | 206790173 | Yes | Yes
2416784 | Carrier Corporation | EVOLUTION Extreme 24 HP | BRYANT HEATING AND COOLING SYSTEMS | 284ANV024*0**B* |  | CNPV*3621AL*+UI | 935CA48060C17*** | HP - Split System | Yes | 20 | 9.5 | 26800 | 25200 | 20000 | 2.36 | Continuously variable | 206790256 | Yes | Yes
2416917 | Carrier Corporation | EVOLUTION Extreme 24 HP | BRYANT HEATING AND COOLING SYSTEMS | 284ANV024*0**B* |  | CAP**2414AL*+UI | 88*TA36070C14*** | HP - Split System | Yes | 20.5 | 10 | 27000 | 25200 | 20200 | 2.3 | Continuously variable | 210532931 | Yes | Yes
2416925 | Carrier Corporation | EVOLUTION Extreme 24 HP | BRYANT HEATING AND COOLING SYSTEMS | 284ANV024*0**B* |  | CAP**2417AL*+UI | 88*TA48070C17*** | HP - Split System | Yes | 20 | 10 | 27000 | 25200 | 20200 | 2.3 | Continuously variable | 210532939 | Yes | Yes
2416927 | Carrier Corporation | EVOLUTION Extreme 24 HP | BRYANT HEATING AND COOLING SYSTEMS | 284ANV024*0**B* |  | CAP**2517AL*+UI | 88*TA48070C17*** | HP - Split System | Yes | 20.5 | 10.5 | 26400 | 24800 | 19800 | 2.52 | Continuously variable | 210532957 | Yes | Yes
2416930 | Carrier Corporation | EVOLUTION Extreme 24 HP | BRYANT HEATING AND COOLING SYSTEMS | 284ANV024*0**B* |  | CAP**2517AL*+UI | 935CA48060C17*** | HP - Split System | Yes | 20 | 10.5 | 26600 | 25000 | 19900 | 2.5 | Continuously variable | 210532951 | Yes | Yes
2416932 | Carrier Corporation | EVOLUTION Extreme 24 HP | BRYANT HEATING AND COOLING SYSTEMS | 284ANV024*0**B* |  | CAP**2517AL*+UI | 987MB42080C17*** | HP - Split System | Yes | 20 | 10.5 | 26600 | 25000 | 19900 | 2.5 | Continuously variable | 210532963 | Yes | Yes
2416933 | Carrier Corporation | EVOLUTION Extreme 24 HP | BRYANT HEATING AND COOLING SYSTEMS | 284ANV024*0**B* |  | CAP**2517AL*+UI | 986TC42060C17*** | HP - Split System | Yes | 20 | 10.5 | 26600 | 25000 | 19900 | 2.5 | Continuously variable | 210532959 | Yes | Yes
2416936 | Carrier Corporation | EVOLUTION Extreme 24 HP | BRYANT HEATING AND COOLING SYSTEMS | 284ANV024*0**B* |  | CAP**3014AL*+UI | 88*TA36070C14*** | HP - Split System | Yes | 21 | 10 | 26600 | 25000 | 19900 | 2.38 | Continuously variable | 210532969 | Yes | Yes
2416940 | Carrier Corporation | EVOLUTION Extreme 24 HP | BRYANT HEATING AND COOLING SYSTEMS | 284ANV024*0**B* |  | CAP**3017AL*+UI | 83*CA36040C17*** | HP - Split System | Yes | 20.5 | 10 | 26600 | 25000 | 19900 | 2.4 | Continuously variable | 210532973 | Yes | Yes
2416945 | Carrier Corporation | EVOLUTION Extreme 24 HP | BRYANT HEATING AND COOLING SYSTEMS | 284ANV024*0**B* |  | CAP**3621AL*+UI | 935CA48060C17*** | HP - Split System | Yes | 20 | 10 | 26600 | 25000 | 19900 | 2.4 | Continuously variable | 206790252 | Yes | Yes
2417128 | Carrier Corporation | EVOLUTION Extreme 24 HP | BRYANT HEATING AND COOLING SYSTEMS | 284ANV024*0**B* |  | CAP**3621AL*+UI | 987MB42060C17*** | HP - Split System | Yes | 19.5 | 10 | 26800 | 25200 | 20000 | 2.38 | Continuously variable | 206790024 | Yes | Yes
2417130 | Carrier Corporation | EVOLUTION Extreme 24 HP | BRYANT HEATING AND COOLING SYSTEMS | 284ANV024*0**B* |  | CAP**3621AL*+UI | 987MB60060C21*** | HP - Split System | Yes | 20 | 10 | 26600 | 25000 | 19900 | 2.4 | Continuously variable | 206790026 | Yes | Yes
2417131 | Carrier Corporation | EVOLUTION Extreme 24 HP | BRYANT HEATING AND COOLING SYSTEMS | 284ANV024*0**B* |  | CAP**3621AL*+UI | 987MB42080C17*** | HP - Split System | Yes | 20 | 10 | 26600 | 25000 | 19900 | 2.4 | Continuously variable | 206790025 | Yes | Yes
2417135 | Carrier Corporation | EVOLUTION Extreme 24 HP | BRYANT HEATING AND COOLING SYSTEMS | 284ANV024*0**B* |  | CAP**3621AL*+UI | 986TC42060C17*** | HP - Split System | Yes | 20 | 10 | 26600 | 25000 | 20000 | 2.4 | Continuously variable | 206790143 | Yes | Yes
2417136 | Carrier Corporation | EVOLUTION Extreme 24 HP | BRYANT HEATING AND COOLING SYSTEMS | 284ANV024*0**B* |  | CAP**3721AL*+UI | 987MB60060C21*** | HP - Split System | Yes | 19.5 | 10.5 | 26400 | 24800 | 19800 | 2.52 | Continuously variable | 210533011 | Yes | Yes
2417139 | Carrier Corporation | EVOLUTION Extreme 24 HP | BRYANT HEATING AND COOLING SYSTEMS | 284ANV024*0**B* |  | CAP**3721AL*+UI | 987MB42080C17*** | HP - Split System | Yes | 20 | 10.5 | 26400 | 24800 | 19800 | 2.52 | Continuously variable | 210533007 | Yes | Yes
2417143 | Carrier Corporation | EVOLUTION Extreme 24 HP | BRYANT HEATING AND COOLING SYSTEMS | 284ANV024*0**B* |  | CAP**3721AL*+UI | 986TC42080C17*** | HP - Split System | Yes | 20 | 10.5 | 26400 | 24800 | 19800 | 2.54 | Continuously variable | 210533005 | Yes | Yes
2417145 | Carrier Corporation | EVOLUTION Extreme 24 HP | BRYANT HEATING AND COOLING SYSTEMS | 284ANV024*0**B* |  | CAP**3721AL*+UI | 986TC42060C17*** | HP - Split System | Yes | 20 | 10.5 | 26600 | 24800 | 19900 | 2.52 | Continuously variable | 210533003 | Yes | Yes
2417149 | Carrier Corporation | EVOLUTION Extreme 24 HP | BRYANT HEATING AND COOLING SYSTEMS | 284ANV024*0**B* |  | CAP**4221AL*+UI | 88*TA36045C17*** | HP - Split System | Yes | 20 | 10.5 | 26600 | 25000 | 20000 | 2.42 | Continuously variable | 206790145 | Yes | Yes
2417150 | Carrier Corporation | EVOLUTION Extreme 24 HP | BRYANT HEATING AND COOLING SYSTEMS | 284ANV024*0**B* |  | CAP**3017AL*+UI | 986TC42060C17*** | HP - Split System | Yes | 19.5 | 10 | 26800 | 25200 | 20000 | 2.36 | Continuously variable | 210532981 | Yes | Yes
2417151 | Carrier Corporation | EVOLUTION Extreme 24 HP | BRYANT HEATING AND COOLING SYSTEMS | 284ANV024*0**B* |  | CAP**3017AL*+UI | 986TC42080C17*** | HP - Split System | Yes | 20 | 10 | 26800 | 25000 | 20000 | 2.36 | Continuously variable | 210532983 | Yes | Yes
2417333 | Carrier Corporation | EVOLUTION Extreme 24 HP | BRYANT HEATING AND COOLING SYSTEMS | 284ANV024*0**B* |  | CAP**3617AL*+UI | 88*TA36045C17*** | HP - Split System | Yes | 19.5 | 10 | 26800 | 25200 | 20000 | 2.38 | Continuously variable | 206790135 | Yes | Yes
2417337 | Carrier Corporation | EVOLUTION Extreme 24 HP | BRYANT HEATING AND COOLING SYSTEMS | 284ANV024*0**B* |  | CAP**3617AL*+UI | 88*TA48070C17*** | HP - Split System | Yes | 20.5 | 10 | 26600 | 25000 | 19900 | 2.42 | Continuously variable | 206790136 | Yes | Yes
2417341 | Carrier Corporation | EVOLUTION Extreme 24 HP | BRYANT HEATING AND COOLING SYSTEMS | 284ANV024*0**B* |  | CAP**3017AL*+UI | 83*CA48060C17*** | HP - Split System | Yes | 20.5 | 10 | 26600 | 25000 | 19900 | 2.38 | Continuously variable | 210532975 | Yes | Yes
2417343 | Carrier Corporation | EVOLUTION Extreme 24 HP | BRYANT HEATING AND COOLING SYSTEMS | 284ANV024*0**B* |  | CAP**3017AL*+UI | 88*TA36045C17*** | HP - Split System | Yes | 19.5 | 10 | 26800 | 25200 | 20200 | 2.34 | Continuously variable | 210532977 | Yes | Yes
2417346 | Carrier Corporation | EVOLUTION Extreme 24 HP | BRYANT HEATING AND COOLING SYSTEMS | 284ANV024*0**B* |  | CAP**3017AL*+UI | 88*TA36070C14*** | HP - Split System | Yes | 21 | 10 | 26600 | 25000 | 19900 | 2.38 | Continuously variable | 210532987 | Yes | Yes
2417350 | Carrier Corporation | EVOLUTION Extreme 24 HP | BRYANT HEATING AND COOLING SYSTEMS | 284ANV024*0**B* |  | CAP**3017AL*+UI | 935CA48060C17*** | HP - Split System | Yes | 20 | 10 | 26800 | 25200 | 20000 | 2.36 | Continuously variable | 210532971 | Yes | Yes
2417353 | Carrier Corporation | EVOLUTION Extreme 24 HP | BRYANT HEATING AND COOLING SYSTEMS | 284ANV024*0**B* |  | CAP**3017AL*+UI | 987MB42080C17*** | HP - Split System | Yes | 20 | 10 | 26800 | 25200 | 20000 | 2.36 | Continuously variable | 210532985 | Yes | Yes
2417372 | Carrier Corporation | EVOLUTION Extreme 24 HP | BRYANT HEATING AND COOLING SYSTEMS | 284ANV024*0**B* |  | CNPV*4217AL*+UI | 88*TA36045C17*** | HP - Split System | Yes | 19.5 | 10 | 26800 | 25000 | 20000 | 2.44 | Continuously variable | 206790179 | Yes | Yes
2417379 | Carrier Corporation | EVOLUTION Extreme 24 HP | BRYANT HEATING AND COOLING SYSTEMS | 284ANV024*0**B* |  | CNPV*4217AL*+UI | 935CA48060C17*** | HP - Split System | Yes | 20 | 10 | 26600 | 25000 | 19900 | 2.46 | Continuously variable | 210533067 | Yes | Yes
2417380 | Carrier Corporation | EVOLUTION Extreme 24 HP | BRYANT HEATING AND COOLING SYSTEMS | 284ANV024*0**B* |  | CNPV*4217AL*+UI | 88*TA48090C17*** | HP - Split System | Yes | 21.5 | 10 | 26400 | 24600 | 19700 | 2.52 | Continuously variable | 206790074 | Yes | Yes
2417385 | Carrier Corporation | EVOLUTION Extreme 24 HP | BRYANT HEATING AND COOLING SYSTEMS | 284ANV024*0**B* |  | CNPV*4217AL*+UI | 986TC42060C17*** | HP - Split System | Yes | 20 | 10 | 26600 | 25000 | 19900 | 2.46 | Continuously variable | 206790181 | Yes | Yes
2417387 | Carrier Corporation | EVOLUTION Extreme 24 HP | BRYANT HEATING AND COOLING SYSTEMS | 284ANV024*0**B* |  | CNPV*4217AL*+UI | 987MB42080C17*** | HP - Split System | Yes | 20 | 10 | 26600 | 25000 | 19900 | 2.46 | Continuously variable | 206790072 | Yes | Yes
2417540 | Carrier Corporation | EVOLUTION Extreme 24 HP | BRYANT HEATING AND COOLING SYSTEMS | 284ANV024*0**B* |  | CAP**2417AL*+UI | 986TC42080C17*** | HP - Split System | Yes | 19.5 | 10 | 27000 | 25200 | 20200 | 2.3 | Continuously variable | 210532943 | Yes | Yes
2417542 | Carrier Corporation | EVOLUTION Extreme 24 HP | BRYANT HEATING AND COOLING SYSTEMS | 284ANV024*0**B* |  | CAP**2517AL*+UI | 83*CA36040C17*** | HP - Split System | Yes | 21 | 10.5 | 26400 | 24800 | 19700 | 2.54 | Continuously variable | 210532953 | Yes | Yes
2417546 | Carrier Corporation | EVOLUTION Extreme 24 HP | BRYANT HEATING AND COOLING SYSTEMS | 284ANV024*0**B* |  | CAP**2517AL*+UI | 88*TA36070C14*** | HP - Split System | Yes | 21.5 | 10.5 | 26400 | 24800 | 19700 | 2.54 | Continuously variable | 210532965 | Yes | Yes
2417547 | Carrier Corporation | EVOLUTION Extreme 24 HP | BRYANT HEATING AND COOLING SYSTEMS | 284ANV024*0**B* |  | CAP**3621AL*+UI | 986TC42080C17*** | HP - Split System | Yes | 20 | 10 | 26600 | 25000 | 19900 | 2.42 | Continuously variable | 206790144 | Yes | Yes
2417553 | Carrier Corporation | EVOLUTION Extreme 24 HP | BRYANT HEATING AND COOLING SYSTEMS | 284ANV024*0**B* |  | CAP**3721AL*+UI | 83*CA48060C17*** | HP - Split System | Yes | 20.5 | 10.5 | 26400 | 24600 | 19700 | 2.56 | Continuously variable | 210532999 | Yes | Yes
2417554 | Carrier Corporation | EVOLUTION Extreme 24 HP | BRYANT HEATING AND COOLING SYSTEMS | 284ANV024*0**B* |  | CAP**3721AL*+UI | 83*CA36040C17*** | HP - Split System | Yes | 21 | 10.5 | 26400 | 24600 | 19700 | 2.56 | Continuously variable | 210532997 | Yes | Yes
2417559 | Carrier Corporation | EVOLUTION Extreme 24 HP | BRYANT HEATING AND COOLING SYSTEMS | 284ANV024*0**B* |  | CAP**3721AL*+UI | 88*TA48070C17*** | HP - Split System | Yes | 20.5 | 10.5 | 26400 | 24800 | 19700 | 2.54 | Continuously variable | 210533001 | Yes | Yes
2417572 | Carrier Corporation | EVOLUTION Extreme 24 HP | BRYANT HEATING AND COOLING SYSTEMS | 284ANV024*0**B* |  | CSPH*3612AL*+UI | 88*TA36045C17*** | HP - Split System | Yes | 19 | 9 | 26800 | 25000 | 20000 | 2.46 | Continuously variable | 206790203 | Yes | Yes
2417577 | Carrier Corporation | EVOLUTION Extreme 24 HP | BRYANT HEATING AND COOLING SYSTEMS | 284ANV024*0**B* |  | CSPH*3612AL*+UI | 935CA48060C17*** | HP - Split System | Yes | 19 | 9 | 26600 | 25000 | 19900 | 2.46 | Continuously variable | 206790259 | Yes | Yes
2417751 | Carrier Corporation | EVOLUTION Extreme 24 HP | BRYANT HEATING AND COOLING SYSTEMS | 284ANV024*0**B* |  | CSPH*3612AL*+UI | 987MB60060C21*** | HP - Split System | Yes | 19 | 9 | 26600 | 25000 | 19900 | 2.48 | Continuously variable | 206790101 | Yes | Yes
2417752 | Carrier Corporation | EVOLUTION Extreme 24 HP | BRYANT HEATING AND COOLING SYSTEMS | 284ANV024*0**B* |  | CSPH*3612AL*+UI | 987MB42080C17*** | HP - Split System | Yes | 19.5 | 9 | 26600 | 25000 | 19900 | 2.46 | Continuously variable | 206790100 | Yes | Yes
2417758 | Carrier Corporation | EVOLUTION Extreme 24 HP | BRYANT HEATING AND COOLING SYSTEMS | 284ANV024*0**B* |  | CSPH*3612AL*+UI | 986TC42060C17*** | HP - Split System | Yes | 19 | 9 | 26600 | 25000 | 19900 | 2.46 | Continuously variable | 206790208 | Yes | Yes
2417767 | Carrier Corporation | EVOLUTION Extreme 24 HP | BRYANT HEATING AND COOLING SYSTEMS | 284ANV024*0**B* |  | CSPH*4212AL*+UI | 88*TA36045C17*** | HP - Split System | Yes | 19 | 9 | 26600 | 25000 | 19900 | 2.48 | Continuously variable | 206790211 | Yes | Yes
2417774 | Carrier Corporation | EVOLUTION Extreme 24 HP | BRYANT HEATING AND COOLING SYSTEMS | 284ANV024*0**B* |  | CNPV*3017AL*+UI | 88*TA36070C14*** | HP - Split System | Yes | 21 | 10 | 26600 | 25000 | 19900 | 2.4 | Continuously variable | 210533063 | Yes | Yes
2417800 | Carrier Corporation | EVOLUTION Extreme 24 HP | BRYANT HEATING AND COOLING SYSTEMS | 284ANV024*0**B* |  | CNPV*4221AL*+UI | 986TC42080C17*** | HP - Split System | Yes | 20 | 10 | 26600 | 25000 | 19900 | 2.44 | Continuously variable | 206790188 | Yes | Yes
2417805 | Carrier Corporation | EVOLUTION Extreme 24 HP | BRYANT HEATING AND COOLING SYSTEMS | 284ANV024*0**B* |  | CNPV*4221AL*+UI | 987MB42080C17*** | HP - Split System | Yes | 20 | 10 | 26800 | 25000 | 20000 | 2.42 | Continuously variable | 206790076 | Yes | Yes
2417806 | Carrier Corporation | EVOLUTION Extreme 24 HP | BRYANT HEATING AND COOLING SYSTEMS | 284ANV024*0**B* |  | CNPV*4221AL*+UI | 986TC42060C17*** | HP - Split System | Yes | 20 | 10 | 26800 | 25000 | 20000 | 2.42 | Continuously variable | 206790187 | Yes | Yes
2533852 | Carrier Corporation | EVOLUTION Extreme 24 HP | BRYANT HEATING AND COOLING SYSTEMS | 284ANV024*0**B* |  | CNPV*3017AL*+UI | 987MB42060C17*** | HP - Split System | Yes | 19 | 9.5 | 26800 | 25200 | 20200 | 2.34 | Continuously variable | 212596826 | Yes | Yes
2841324 | Carrier Corporation | EVOLUTION Extreme 24 HP | BRYANT HEATING AND COOLING SYSTEMS | 284ANV024*0**B* |  | FE4BN(B,X)C36L*+UI |  | HP - Split System | Yes | 21 | 10.5 | 26400 | 24800 | 19700 | 2.46 | Continuously variable | 213361580 | Yes | Yes
2852115 | Carrier Corporation | EVOLUTION Extreme 24 HP | BRYANT HEATING AND COOLING SYSTEMS | 284ANV024*0**B* |  | CAP**3621AL*+UI | 88*TB36045C17*** | HP - Split System | Yes | 20 | 10 | 26800 | 25000 | 20000 | 2.4 | Continuously variable | 213785086 | Yes | Yes
2852128 | Carrier Corporation | EVOLUTION Extreme 24 HP | BRYANT HEATING AND COOLING SYSTEMS | 284ANV024*0**B* |  | CAP**3621AL*+UI | 987MC42080C17*** | HP - Split System | Yes | 20 | 10 | 26600 | 25000 | 19900 | 2.42 | Continuously variable | 213785098 | Yes | Yes
2852129 | Carrier Corporation | EVOLUTION Extreme 24 HP | BRYANT HEATING AND COOLING SYSTEMS | 284ANV024*0**B* |  | CAP**3621AL*+UI | 986TD42060C17*** | HP - Split System | Yes | 20 | 10 | 26600 | 25000 | 19900 | 2.4 | Continuously variable | 213785102 | Yes | Yes
2852131 | Carrier Corporation | EVOLUTION Extreme 24 HP | BRYANT HEATING AND COOLING SYSTEMS | 284ANV024*0**B* |  | CAP**3621AL*+UI | 986TD42080C17*** | HP - Split System | Yes | 20 | 10 | 26600 | 24800 | 19900 | 2.42 | Continuously variable | 213785104 | Yes | Yes
2852138 | Carrier Corporation | EVOLUTION Extreme 24 HP | BRYANT HEATING AND COOLING SYSTEMS | 284ANV024*0**B* |  | CAP**3721AL*+UI | 88*TB36045C17*** | HP - Split System | Yes | 19.5 | 10.5 | 26600 | 25000 | 19900 | 2.52 | Continuously variable | 213785108 | Yes | Yes
2852139 | Carrier Corporation | EVOLUTION Extreme 24 HP | BRYANT HEATING AND COOLING SYSTEMS | 284ANV024*0**B* |  | CAP**3721AL*+UI | 88*TB48070C17*** | HP - Split System | Yes | 20.5 | 10.5 | 26400 | 24800 | 19700 | 2.54 | Continuously variable | 213785110 | Yes | Yes
2852141 | Carrier Corporation | EVOLUTION Extreme 24 HP | BRYANT HEATING AND COOLING SYSTEMS | 284ANV024*0**B* |  | CAP**3721AL*+UI | 88*TB48090C17*** | HP - Split System | Yes | 20.5 | 11 | 26400 | 24600 | 19700 | 2.56 | Continuously variable | 213785112 | Yes | Yes
2852142 | Carrier Corporation | EVOLUTION Extreme 24 HP | BRYANT HEATING AND COOLING SYSTEMS | 284ANV024*0**B* |  | CAP**3721AL*+UI | 88*TB60090C21*** | HP - Split System | Yes | 20.5 | 10.5 | 26400 | 24600 | 19700 | 2.56 | Continuously variable | 213785114 | Yes | Yes
2852150 | Carrier Corporation | EVOLUTION Extreme 24 HP | BRYANT HEATING AND COOLING SYSTEMS | 284ANV024*0**B* |  | CAP**3721AL*+UI | 987MC42080C17*** | HP - Split System | Yes | 20 | 10.5 | 26400 | 24800 | 19800 | 2.54 | Continuously variable | 213785120 | Yes | Yes
2852155 | Carrier Corporation | EVOLUTION Extreme 24 HP | BRYANT HEATING AND COOLING SYSTEMS | 284ANV024*0**B* |  | CAP**3721AL*+UI | 986TD42080C17*** | HP - Split System | Yes | 20 | 10.5 | 26400 | 24800 | 19700 | 2.54 | Continuously variable | 213785126 | Yes | Yes
2852163 | Carrier Corporation | EVOLUTION Extreme 24 HP | BRYANT HEATING AND COOLING SYSTEMS | 284ANV024*0**B* |  | CAP**4221AL*+UI | 88*TB48090C17*** | HP - Split System | Yes | 20.5 | 10.5 | 26400 | 24800 | 19700 | 2.46 | Continuously variable | 213785134 | Yes | Yes
2852165 | Carrier Corporation | EVOLUTION Extreme 24 HP | BRYANT HEATING AND COOLING SYSTEMS | 284ANV024*0**B* |  | CAP**4221AL*+UI | 88*TB36045C17*** | HP - Split System | Yes | 20 | 10.5 | 26600 | 25000 | 19900 | 2.42 | Continuously variable | 213785130 | Yes | Yes
2852183 | Carrier Corporation | EVOLUTION Extreme 24 HP | BRYANT HEATING AND COOLING SYSTEMS | 284ANV024*0**B* |  | CSPH*3612AL*+UI | 88*TB48090C17*** | HP - Split System | Yes | 20.5 | 9.5 | 26400 | 24800 | 19700 | 2.5 | Continuously variable | 213785222 | Yes | Yes
2852189 | Carrier Corporation | EVOLUTION Extreme 24 HP | BRYANT HEATING AND COOLING SYSTEMS | 284ANV024*0**B* |  | CSPH*3612AL*+UI | 987MC42060C17*** | HP - Split System | Yes | 19 | 10 | 26600 | 25000 | 19900 | 2.46 | Continuously variable | 213785230 | Yes | Yes
2852202 | Carrier Corporation | EVOLUTION Extreme 24 HP | BRYANT HEATING AND COOLING SYSTEMS | 284ANV024*0**B* |  | CSPH*3612AL*+UI | 986TD42060C17*** | HP - Split System | Yes | 19 | 9 | 26600 | 25000 | 19900 | 2.48 | Continuously variable | 213785238 | Yes | Yes
2852254 | Carrier Corporation | EVOLUTION Extreme 24 HP | BRYANT HEATING AND COOLING SYSTEMS | 284ANV024*0**B* |  | CAP**4221AL*+UI | 986TD42060C17*** | HP - Split System | Yes | 20 | 10.5 | 26600 | 25000 | 19900 | 2.44 | Continuously variable | 213785146 | Yes | Yes
2852272 | Carrier Corporation | EVOLUTION Extreme 24 HP | BRYANT HEATING AND COOLING SYSTEMS | 284ANV024*0**B* |  | CAP**4321AL*+UI | 88*TB48070C17*** | HP - Split System | Yes | 20.5 | 10.5 | 26400 | 24800 | 19700 | 2.54 | Continuously variable | 213785166 | Yes | Yes
2852274 | Carrier Corporation | EVOLUTION Extreme 24 HP | BRYANT HEATING AND COOLING SYSTEMS | 284ANV024*0**B* |  | CAP**4321AL*+UI | 88*TB36045C17*** | HP - Split System | Yes | 20 | 10.5 | 26600 | 24800 | 19900 | 2.52 | Continuously variable | 213785164 | Yes | Yes
2852275 | Carrier Corporation | EVOLUTION Extreme 24 HP | BRYANT HEATING AND COOLING SYSTEMS | 284ANV024*0**B* |  | CAP**4321AL*+UI | 88*TB48090C17*** | HP - Split System | Yes | 20.5 | 11 | 26400 | 24600 | 19700 | 2.56 | Continuously variable | 213785168 | Yes | Yes
2852283 | Carrier Corporation | EVOLUTION Extreme 24 HP | BRYANT HEATING AND COOLING SYSTEMS | 284ANV024*0**B* |  | CAP**4321AL*+UI | 987MC42060C17*** | HP - Split System | Yes | 20 | 10.5 | 26400 | 24800 | 19800 | 2.52 | Continuously variable | 213785174 | Yes | Yes
2852284 | Carrier Corporation | EVOLUTION Extreme 24 HP | BRYANT HEATING AND COOLING SYSTEMS | 284ANV024*0**B* |  | CAP**4321AL*+UI | 987MC42080C17*** | HP - Split System | Yes | 20 | 10.5 | 26400 | 24800 | 19700 | 2.54 | Continuously variable | 213785176 | Yes | Yes
2852290 | Carrier Corporation | EVOLUTION Extreme 24 HP | BRYANT HEATING AND COOLING SYSTEMS | 284ANV024*0**B* |  | CAP**4321AL*+UI | 986TD42080C17*** | HP - Split System | Yes | 20 | 10.5 | 26400 | 24800 | 19700 | 2.54 | Continuously variable | 213785182 | Yes | Yes
2852295 | Carrier Corporation | EVOLUTION Extreme 24 HP | BRYANT HEATING AND COOLING SYSTEMS | 284ANV024*0**B* |  | CSPH*3012AL*+UI | 88*TB36045C17*** | HP - Split System | Yes | 18.5 | 10 | 27000 | 25200 | 20200 | 2.42 | Continuously variable | 213785186 | Yes | Yes
2852325 | Carrier Corporation | EVOLUTION Extreme 24 HP | BRYANT HEATING AND COOLING SYSTEMS | 284ANV024*0**B* |  | CSPH*4212AL*+UI | 88*TB36045C17*** | HP - Split System | Yes | 19 | 9 | 26600 | 25000 | 19900 | 2.48 | Continuously variable | 213785246 | Yes | Yes
2852353 | Carrier Corporation | EVOLUTION Extreme 24 HP | BRYANT HEATING AND COOLING SYSTEMS | 284ANV024*0**B* |  | CSPH*4212AL*+UI | 88*TB48090C17*** | HP - Split System | Yes | 20.5 | 10.5 | 26400 | 24800 | 19700 | 2.52 | Continuously variable | 213785252 | Yes | Yes
2852358 | Carrier Corporation | EVOLUTION Extreme 24 HP | BRYANT HEATING AND COOLING SYSTEMS | 284ANV024*0**B* |  | CSPH*4212AL*+UI | 88*TB36070C14*** | HP - Split System | Yes | 20.5 | 9.5 | 26400 | 24800 | 19700 | 2.52 | Continuously variable | 213785248 | Yes | Yes
2852981 | Carrier Corporation | EVOLUTION Extreme 24 HP | BRYANT HEATING AND COOLING SYSTEMS | 284ANV024*0**B* |  | CAP**2414AL*+UI | 88*TB36070C14*** | HP - Split System | Yes | 20 | 10 | 27000 | 25200 | 20200 | 2.3 | Continuously variable | 213785006 | Yes | Yes
2852987 | Carrier Corporation | EVOLUTION Extreme 24 HP | BRYANT HEATING AND COOLING SYSTEMS | 284ANV024*0**B* |  | CAP**2417AL*+UI | 88*TB48070C17*** | HP - Split System | Yes | 20 | 10 | 27000 | 25200 | 20200 | 2.3 | Continuously variable | 213785014 | Yes | Yes
2852998 | Carrier Corporation | EVOLUTION Extreme 24 HP | BRYANT HEATING AND COOLING SYSTEMS | 284ANV024*0**B* |  | CAP**2417AL*+UI | 986TD42080C17*** | HP - Split System | Yes | 19.5 | 10 | 27000 | 25200 | 20200 | 2.3 | Continuously variable | 213785026 | Yes | Yes
2852999 | Carrier Corporation | EVOLUTION Extreme 24 HP | BRYANT HEATING AND COOLING SYSTEMS | 284ANV024*0**B* |  | CAP**2517AL*+UI | 88*TB36045C17*** | HP - Split System | Yes | 19.5 | 10.5 | 26600 | 25000 | 19900 | 2.5 | Continuously variable | 213785028 | Yes | Yes
2853145 | Carrier Corporation | EVOLUTION Extreme 24 HP | BRYANT HEATING AND COOLING SYSTEMS | 284ANV024*0**B* |  | CAP**2517AL*+UI | 88*TB36070C14*** | HP - Split System | Yes | 20.5 | 10.5 | 26400 | 24800 | 19700 | 2.54 | Continuously variable | 213785030 | Yes | Yes
2853146 | Carrier Corporation | EVOLUTION Extreme 24 HP | BRYANT HEATING AND COOLING SYSTEMS | 284ANV024*0**B* |  | CAP**2517AL*+UI | 88*TB48070C17*** | HP - Split System | Yes | 20.5 | 10.5 | 26400 | 24800 | 19800 | 2.52 | Continuously variable | 213785032 | Yes | Yes
2853159 | Carrier Corporation | EVOLUTION Extreme 24 HP | BRYANT HEATING AND COOLING SYSTEMS | 284ANV024*0**B* |  | CAP**2517AL*+UI | 88*TB48090C17*** | HP - Split System | Yes | 20.5 | 10.5 | 26400 | 24800 | 19700 | 2.54 | Continuously variable | 213785034 | Yes | Yes
2853160 | Carrier Corporation | EVOLUTION Extreme 24 HP | BRYANT HEATING AND COOLING SYSTEMS | 284ANV024*0**B* |  | CAP**2517AL*+UI | 987MC42060C17*** | HP - Split System | Yes | 19.5 | 10.5 | 26600 | 25000 | 19900 | 2.5 | Continuously variable | 213785036 | Yes | Yes
2853171 | Carrier Corporation | EVOLUTION Extreme 24 HP | BRYANT HEATING AND COOLING SYSTEMS | 284ANV024*0**B* |  | CAP**3014AL*+UI | 88*TB36070C14*** | HP - Split System | Yes | 20 | 10 | 26600 | 25000 | 20000 | 2.38 | Continuously variable | 213785046 | Yes | Yes
2853173 | Carrier Corporation | EVOLUTION Extreme 24 HP | BRYANT HEATING AND COOLING SYSTEMS | 284ANV024*0**B* |  | CAP**3017AL*+UI | 88*TB36045C17*** | HP - Split System | Yes | 19.5 | 10 | 26800 | 25200 | 20200 | 2.36 | Continuously variable | 213785050 | Yes | Yes
2853175 | Carrier Corporation | EVOLUTION Extreme 24 HP | BRYANT HEATING AND COOLING SYSTEMS | 284ANV024*0**B* |  | CAP**3017AL*+UI | 88*TB36070C14*** | HP - Split System | Yes | 20 | 10 | 26600 | 25000 | 19900 | 2.38 | Continuously variable | 213785052 | Yes | Yes
2853181 | Carrier Corporation | EVOLUTION Extreme 24 HP | BRYANT HEATING AND COOLING SYSTEMS | 284ANV024*0**B* |  | CAP**3017AL*+UI | 987MC42060C17*** | HP - Split System | Yes | 19.5 | 10 | 26800 | 25200 | 20000 | 2.36 | Continuously variable | 213785058 | Yes | Yes
2853182 | Carrier Corporation | EVOLUTION Extreme 24 HP | BRYANT HEATING AND COOLING SYSTEMS | 284ANV024*0**B* |  | CAP**3017AL*+UI | 88*TB48090C17*** | HP - Split System | Yes | 20 | 10 | 26600 | 25000 | 19900 | 2.38 | Continuously variable | 213785056 | Yes | Yes
2853183 | Carrier Corporation | EVOLUTION Extreme 24 HP | BRYANT HEATING AND COOLING SYSTEMS | 284ANV024*0**B* |  | CAP**3017AL*+UI | 987MC42080C17*** | HP - Split System | Yes | 20 | 10 | 26800 | 25000 | 20000 | 2.38 | Continuously variable | 213785060 | Yes | Yes
2853185 | Carrier Corporation | EVOLUTION Extreme 24 HP | BRYANT HEATING AND COOLING SYSTEMS | 284ANV024*0**B* |  | CAP**3017AL*+UI | 986TD42060C17*** | HP - Split System | Yes | 19.5 | 10 | 26800 | 25000 | 20000 | 2.36 | Continuously variable | 213785064 | Yes | Yes
2853187 | Carrier Corporation | EVOLUTION Extreme 24 HP | BRYANT HEATING AND COOLING SYSTEMS | 284ANV024*0**B* |  | CAP**3017AL*+UI | 986TD42080C17*** | HP - Split System | Yes | 20 | 10 | 26800 | 25000 | 20000 | 2.38 | Continuously variable | 213785066 | Yes | Yes
2853188 | Carrier Corporation | EVOLUTION Extreme 24 HP | BRYANT HEATING AND COOLING SYSTEMS | 284ANV024*0**B* |  | CAP**3617AL*+UI | 88*TB36045C17*** | HP - Split System | Yes | 19.5 | 10 | 26800 | 25000 | 20000 | 2.38 | Continuously variable | 213785068 | Yes | Yes
2853191 | Carrier Corporation | EVOLUTION Extreme 24 HP | BRYANT HEATING AND COOLING SYSTEMS | 284ANV024*0**B* |  | CAP**3617AL*+UI | 88*TB36070C14*** | HP - Split System | Yes | 20.5 | 10.5 | 26600 | 25000 | 19900 | 2.42 | Continuously variable | 213785070 | Yes | Yes
2853195 | Carrier Corporation | EVOLUTION Extreme 24 HP | BRYANT HEATING AND COOLING SYSTEMS | 284ANV024*0**B* |  | CAP**3617AL*+UI | 987MC42060C17*** | HP - Split System | Yes | 19.5 | 10 | 26800 | 25000 | 20000 | 2.4 | Continuously variable | 213785076 | Yes | Yes
2853198 | Carrier Corporation | EVOLUTION Extreme 24 HP | BRYANT HEATING AND COOLING SYSTEMS | 284ANV024*0**B* |  | CAP**3617AL*+UI | 88*TB48070C17*** | HP - Split System | Yes | 20 | 10 | 26600 | 25000 | 19900 | 2.42 | Continuously variable | 213785072 | Yes | Yes
2853201 | Carrier Corporation | EVOLUTION Extreme 24 HP | BRYANT HEATING AND COOLING SYSTEMS | 284ANV024*0**B* |  | CAP**3617AL*+UI | 986TD42060C17*** | HP - Split System | Yes | 19.5 | 10 | 26800 | 25000 | 20000 | 2.4 | Continuously variable | 213785082 | Yes | Yes
2853203 | Carrier Corporation | EVOLUTION Extreme 24 HP | BRYANT HEATING AND COOLING SYSTEMS | 284ANV024*0**B* |  | CAP**3617AL*+UI | 986TD42080C17*** | HP - Split System | Yes | 20 | 10 | 26600 | 25000 | 19900 | 2.42 | Continuously variable | 213785084 | Yes | Yes
3356841 | Carrier Corporation | EVOLUTION Extreme 24 HP | BRYANT HEATING AND COOLING SYSTEMS | 284ANV024*0**B* |  | CAP**2517AL*+UI | 986TD30040C14*** | HP - Split System | Yes | 18 | 10.5 | 26800 | 25400 | 20200 | 2.42 | Continuously variable | 213892613 | Yes | Yes
3356842 | Carrier Corporation | EVOLUTION Extreme 24 HP | BRYANT HEATING AND COOLING SYSTEMS | 284ANV024*0**B* |  | CSPH*4212AL*+UI | 986TD30040C14*** | HP - Split System | Yes | 17.5 | 10 | 26800 | 25200 | 20200 | 2.42 | Continuously variable | 213892619 | Yes | Yes
3415291 | Carrier Corporation | EVOLUTION Extreme 24 HP | BRYANT HEATING AND COOLING SYSTEMS | 284ANV024*0**B* |  | CNPV*3017AL*+UI | 88*TB36045C17*** | HP - Split System | Yes | 19.5 | 10 | 26800 | 25200 | 20200 | 2.36 | Continuously variable | 214243988 | Yes | Yes
3415304 | Carrier Corporation | EVOLUTION Extreme 24 HP | BRYANT HEATING AND COOLING SYSTEMS | 284ANV024*0**B* |  | CNPV*3017AL*+UI | 986TD30040C14*** | HP - Split System | Yes | 18 | 10 | 27000 | 25600 | 20400 | 2.3 | Continuously variable | 214244000 | Yes | Yes
3415310 | Carrier Corporation | EVOLUTION Extreme 24 HP | BRYANT HEATING AND COOLING SYSTEMS | 284ANV024*0**B* |  | CNPV*3617AL*+UI | 88*TB36045C17*** | HP - Split System | Yes | 19.5 | 10 | 26800 | 25200 | 20200 | 2.36 | Continuously variable | 214244006 | Yes | Yes
3415416 | Carrier Corporation | EVOLUTION Extreme 24 HP | BRYANT HEATING AND COOLING SYSTEMS | 284ANV024*0**B* |  | CNPV*3617AL*+UI | 986TD30040C14*** | HP - Split System | Yes | 18 | 10 | 27000 | 25600 | 20400 | 2.3 | Continuously variable | 214244018 | Yes | Yes
3415421 | Carrier Corporation | EVOLUTION Extreme 24 HP | BRYANT HEATING AND COOLING SYSTEMS | 284ANV024*0**B* |  | CNPV*3621AL*+UI | 88*TB36045C17*** | HP - Split System | Yes | 19.5 | 10 | 26800 | 25200 | 20200 | 2.36 | Continuously variable | 214244024 | Yes | Yes
3415455 | Carrier Corporation | EVOLUTION Extreme 24 HP | BRYANT HEATING AND COOLING SYSTEMS | 284ANV024*0**B* |  | CNPV*4217AL*+UI | 986TD30040C14*** | HP - Split System | Yes | 18 | 10 | 27000 | 25400 | 20400 | 2.38 | Continuously variable | 214244058 | Yes | Yes
3436671 | Carrier Corporation | EVOLUTION Extreme 24 HP | BRYANT HEATING AND COOLING SYSTEMS | 284ANV024*0**B* |  | CAP**3721AL*+UI | 987MC60060C21*** | HP - Split System | Yes | 19.5 | 11 | 26400 | 24800 | 19800 | 2.52 | Continuously variable | 214569331 | Yes | Yes
3436715 | Carrier Corporation | EVOLUTION Extreme 24 HP | BRYANT HEATING AND COOLING SYSTEMS | 284ANV024*0**B* |  | CAP**4321AL*+UI | 987MC60060C21*** | HP - Split System | Yes | 20 | 11 | 26400 | 24800 | 19800 | 2.54 | Continuously variable | 214569355 | Yes | Yes
2414805 | Carrier Corporation | EVOLUTION Extreme 24 HP | BRYANT HEATING AND COOLING SYSTEMS | 284ANV036*0**B* |  | CAP**4221AL*+UI | 83*CA36040C17*** | HP - Split System | Yes | 19.5 | 9.5 | 35400 | 32000 | 26600 | 2 | Continuously variable | 206790497 | Yes | Yes
2415430 | Carrier Corporation | EVOLUTION Extreme 24 HP | BRYANT HEATING AND COOLING SYSTEMS | 284ANV036*0**B* |  | CNPV*4217AL*+UI | 83*CA48060C17*** | HP - Split System | Yes | 19.5 | 9 | 35400 | 31800 | 26400 | 2 | Continuously variable | 206790514 | Yes | Yes
2415434 | Carrier Corporation | EVOLUTION Extreme 24 HP | BRYANT HEATING AND COOLING SYSTEMS | 284ANV036*0**B* |  | CNPV*4217AL*+UI | 88*TA36070C14*** | HP - Split System | Yes | 19.5 | 9 | 35400 | 31800 | 26400 | 2 | Continuously variable | 206790582 | Yes | Yes
2416414 | Carrier Corporation | EVOLUTION Extreme 24 HP | BRYANT HEATING AND COOLING SYSTEMS | 284ANV036*0**B* |  | CNPV*4221AL*+UI | 935CA60080C21*** | HP - Split System | Yes | 19 | 9 | 35200 | 32000 | 26600 | 2 | Continuously variable | 206790548 | Yes | Yes
2416416 | Carrier Corporation | EVOLUTION Extreme 24 HP | BRYANT HEATING AND COOLING SYSTEMS | 284ANV036*0**B* |  | CNPV*4221AL*+UI | 935CA66100C21*** | HP - Split System | Yes | 19 | 9 | 35200 | 32000 | 26600 | 2 | Continuously variable | 206790549 | Yes | Yes
2416802 | Carrier Corporation | EVOLUTION Extreme 24 HP | BRYANT HEATING AND COOLING SYSTEMS | 284ANV036*0**B* |  | CAP**4224AL*+UI | 986TC66120C24*** | HP - Split System | Yes | 19.5 | 9.5 | 35400 | 32000 | 26600 | 2 | Continuously variable | 206790295 | Yes | Yes
2417582 | Carrier Corporation | EVOLUTION Extreme 24 HP | BRYANT HEATING AND COOLING SYSTEMS | 284ANV036*0**B* |  | CAP**4221AL*+UI | 88*TA48090C17*** | HP - Split System | Yes | 20 | 9.5 | 35400 | 32000 | 26400 | 2 | Continuously variable | 206790289 | Yes | Yes
2417584 | Carrier Corporation | EVOLUTION Extreme 24 HP | BRYANT HEATING AND COOLING SYSTEMS | 284ANV036*0**B* |  | CAP**4221AL*+UI | 935CA60080C21*** | HP - Split System | Yes | 19.45 | 9.5 | 35400 | 32000 | 26600 | 2 | Continuously variable | 206790535 | Yes | Yes
2417586 | Carrier Corporation | EVOLUTION Extreme 24 HP | BRYANT HEATING AND COOLING SYSTEMS | 284ANV036*0**B* |  | CAP**4221AL*+UI | 935CA66100C21*** | HP - Split System | Yes | 19.5 | 9.5 | 35400 | 32000 | 26600 | 2 | Continuously variable | 206790536 | Yes | Yes
2417590 | Carrier Corporation | EVOLUTION Extreme 24 HP | BRYANT HEATING AND COOLING SYSTEMS | 284ANV036*0**B* |  | CAP**4224AL*+UI | 935CA60080C21*** | HP - Split System | Yes | 19.5 | 9.5 | 35400 | 32000 | 26600 | 2 | Continuously variable | 206790537 | Yes | Yes
2417592 | Carrier Corporation | EVOLUTION Extreme 24 HP | BRYANT HEATING AND COOLING SYSTEMS | 284ANV036*0**B* |  | CAP**4224AL*+UI | 88*TA66135C24*** | HP - Split System | Yes | 19.5 | 9.5 | 35400 | 32000 | 26400 | 2 | Continuously variable | 206790294 | Yes | Yes
2417594 | Carrier Corporation | EVOLUTION Extreme 24 HP | BRYANT HEATING AND COOLING SYSTEMS | 284ANV036*0**B* |  | CAP**4224AL*+UI | 935CA66100C21*** | HP - Split System | Yes | 19.5 | 9.5 | 35400 | 32000 | 26400 | 2 | Continuously variable | 206790538 | Yes | Yes
2417769 | Carrier Corporation | EVOLUTION Extreme 24 HP | BRYANT HEATING AND COOLING SYSTEMS | 284ANV036*0**B* |  | CNPV*4217AL*+UI | 88*TA48070C17*** | HP - Split System | Yes | 19.5 | 9 | 35400 | 31800 | 26400 | 2 | Continuously variable | 206790375 | Yes | Yes
2417781 | Carrier Corporation | EVOLUTION Extreme 24 HP | BRYANT HEATING AND COOLING SYSTEMS | 284ANV036*0**B* |  | CNPV*4221AL*+UI | 88*TA48090C17*** | HP - Split System | Yes | 19.5 | 9 | 35200 | 32000 | 26600 | 2 | Continuously variable | 206790390 | Yes | Yes
2462867 | Carrier Corporation | EVOLUTION Extreme 24 HP | BRYANT HEATING AND COOLING SYSTEMS | 284ANV036*0**B* |  | CNPV*4217AL*+UI | 986TC42080C17*** | HP - Split System | Yes | 19 | 9 | 35400 | 31800 | 26400 | 2 | Continuously variable | 206790377 | Yes | Yes
2462872 | Carrier Corporation | EVOLUTION Extreme 24 HP | BRYANT HEATING AND COOLING SYSTEMS | 284ANV036*0**B* |  | CNPV*4821AL*+UI | 88*TA36045C17*** | HP - Split System | Yes | 19 | 9 | 35400 | 31600 | 26400 | 2 | Continuously variable | 206790566 | Yes | Yes
2463297 | Carrier Corporation | EVOLUTION Extreme 24 HP | BRYANT HEATING AND COOLING SYSTEMS | 284ANV036*0**B* |  | CNPV*4217AL*+UI | 987MB42080C17*** | HP - Split System | Yes | 19 | 9 | 35400 | 31800 | 26400 | 2 | Continuously variable | 206790378 | Yes | Yes
2468904 | Carrier Corporation | EVOLUTION Extreme 24 HP | BRYANT HEATING AND COOLING SYSTEMS | 284ANV036*0**B* |  | CAP**3721AL*+UI | 935CA48060C17*** | HP - Split System | Yes | 19 | 9 | 35400 | 31000 | 26000 | 2.02 | Continuously variable | 206790531 | Yes | Yes
2841328 | Carrier Corporation | EVOLUTION Extreme 24 HP | BRYANT HEATING AND COOLING SYSTEMS | 284ANV036*0**B* |  | FE4BN(B,X)C36L*+UI |  | HP - Split System | Yes | 19.5 | 8.5 | 35600 | 32000 | 25200 | 1.75 | Continuously variable | 213361584 | Yes | Yes
2841330 | Carrier Corporation | EVOLUTION Extreme 24 HP | BRYANT HEATING AND COOLING SYSTEMS | 284ANV036*0**B* |  | FE4BN(B,X)C48L*+UI |  | HP - Split System | Yes | 21 | 9 | 35800 | 30400 | 25200 | 1.85 | Continuously variable | 213361586 | Yes | Yes
2841332 | Carrier Corporation | EVOLUTION Extreme 24 HP | BRYANT HEATING AND COOLING SYSTEMS | 284ANV036*0**B* |  | FE4BNBD60L*+UI |  | HP - Split System | Yes | 21 | 9 | 35400 | 29600 | 24800 | 1.85 | Continuously variable | 213361588 | Yes | Yes
2852111 | Carrier Corporation | EVOLUTION Extreme 24 HP | BRYANT HEATING AND COOLING SYSTEMS | 284ANV036*0**B* |  | CSPH*6012AL*+UI | 986TD66120C24*** | HP - Split System | Yes | 19.5 | 8.5 | 36000 | 31800 | 27000 | 2.04 | Continuously variable | 213785761 | Yes | Yes
2852113 | Carrier Corporation | EVOLUTION Extreme 24 HP | BRYANT HEATING AND COOLING SYSTEMS | 284ANV036*0**B* |  | CSPH*6012AL*+UI | 986TD66100C21*** | HP - Split System | Yes | 19.5 | 8.5 | 36000 | 31800 | 27000 | 2.04 | Continuously variable | 213785759 | Yes | Yes
2852560 | Carrier Corporation | EVOLUTION Extreme 24 HP | BRYANT HEATING AND COOLING SYSTEMS | 284ANV036*0**B* |  | CAP**4221AL*+UI | 88*TB60110C21*** | HP - Split System | Yes | 19.5 | 9 | 37800 | 33600 | 28400 | 2 | Continuously variable | 213785427 | Yes | Yes
2852567 | Carrier Corporation | EVOLUTION Extreme 24 HP | BRYANT HEATING AND COOLING SYSTEMS | 284ANV036*0**B* |  | CAP**3717AL*+UI | 88*TB36070C14*** | HP - Split System | Yes | 19.5 | 9 | 37000 | 33000 | 28000 | 2.02 | Continuously variable | 213785379 | Yes | Yes
2852568 | Carrier Corporation | EVOLUTION Extreme 24 HP | BRYANT HEATING AND COOLING SYSTEMS | 284ANV036*0**B* |  | CAP**3717AL*+UI | 88*TB48070C17*** | HP - Split System | Yes | 19 | 9 | 37000 | 33000 | 28000 | 2.02 | Continuously variable | 213785381 | Yes | Yes
2852572 | Carrier Corporation | EVOLUTION Extreme 24 HP | BRYANT HEATING AND COOLING SYSTEMS | 284ANV036*0**B* |  | CAP**3717AL*+UI | 88*TB48090C17*** | HP - Split System | Yes | 19.5 | 9 | 36800 | 33000 | 28000 | 2.02 | Continuously variable | 213785383 | Yes | Yes
2852575 | Carrier Corporation | EVOLUTION Extreme 24 HP | BRYANT HEATING AND COOLING SYSTEMS | 284ANV036*0**B* |  | CAP**4221AL*+UI | 88*TB60090C21*** | HP - Split System | Yes | 19.5 | 9 | 37800 | 33600 | 28400 | 2 | Continuously variable | 213785425 | Yes | Yes
2852578 | Carrier Corporation | EVOLUTION Extreme 24 HP | BRYANT HEATING AND COOLING SYSTEMS | 284ANV036*0**B* |  | CAP**3717AL*+UI | 935CB48060C17*** | HP - Split System | Yes | 19 | 9 | 37000 | 33000 | 28000 | 2.02 | Continuously variable | 213785385 | Yes | Yes
2852579 | Carrier Corporation | EVOLUTION Extreme 24 HP | BRYANT HEATING AND COOLING SYSTEMS | 284ANV036*0**B* |  | CAP**3717AL*+UI | 987MC42080C17*** | HP - Split System | Yes | 19 | 9 | 37000 | 33000 | 28000 | 2.02 | Continuously variable | 213785389 | Yes | Yes
2852582 | Carrier Corporation | EVOLUTION Extreme 24 HP | BRYANT HEATING AND COOLING SYSTEMS | 284ANV036*0**B* |  | CAP**4221AL*+UI | 987MC66100C21*** | HP - Split System | Yes | 19.5 | 9 | 37800 | 33600 | 28400 | 2 | Continuously variable | 213785435 | Yes | Yes
2852583 | Carrier Corporation | EVOLUTION Extreme 24 HP | BRYANT HEATING AND COOLING SYSTEMS | 284ANV036*0**B* |  | CAP**3717AL*+UI | 986TD42080C17*** | HP - Split System | Yes | 19 | 9 | 37000 | 33000 | 28000 | 2.02 | Continuously variable | 213785393 | Yes | Yes
2852585 | Carrier Corporation | EVOLUTION Extreme 24 HP | BRYANT HEATING AND COOLING SYSTEMS | 284ANV036*0**B* |  | CAP**3721AL*+UI | 88*TB36045C17*** | HP - Split System | Yes | 19 | 9 | 36800 | 32800 | 27800 | 2.02 | Continuously variable | 213785395 | Yes | Yes
2852587 | Carrier Corporation | EVOLUTION Extreme 24 HP | BRYANT HEATING AND COOLING SYSTEMS | 284ANV036*0**B* |  | CAP**3717AL*+UI | 986TD42060C17*** | HP - Split System | Yes | 19 | 9 | 37000 | 33200 | 28200 | 2 | Continuously variable | 213785391 | Yes | Yes
2852588 | Carrier Corporation | EVOLUTION Extreme 24 HP | BRYANT HEATING AND COOLING SYSTEMS | 284ANV036*0**B* |  | CAP**3721AL*+UI | 88*TB48070C17*** | HP - Split System | Yes | 19.5 | 9 | 36600 | 32600 | 27600 | 2.04 | Continuously variable | 213785397 | Yes | Yes
2852592 | Carrier Corporation | EVOLUTION Extreme 24 HP | BRYANT HEATING AND COOLING SYSTEMS | 284ANV036*0**B* |  | CAP**3721AL*+UI | 88*TB48090C17*** | HP - Split System | Yes | 20 | 9 | 36400 | 32400 | 27600 | 2.06 | Continuously variable | 213785399 | Yes | Yes
2852593 | Carrier Corporation | EVOLUTION Extreme 24 HP | BRYANT HEATING AND COOLING SYSTEMS | 284ANV036*0**B* |  | CAP**3721AL*+UI | 88*TB60090C21*** | HP - Split System | Yes | 20 | 9 | 36400 | 32400 | 27400 | 2.06 | Continuously variable | 213785401 | Yes | Yes
2852597 | Carrier Corporation | EVOLUTION Extreme 24 HP | BRYANT HEATING AND COOLING SYSTEMS | 284ANV036*0**B* |  | CAP**3721AL*+UI | 88*TB60110C21*** | HP - Split System | Yes | 20 | 9 | 36400 | 32400 | 27400 | 2.06 | Continuously variable | 213785403 | Yes | Yes
2852598 | Carrier Corporation | EVOLUTION Extreme 24 HP | BRYANT HEATING AND COOLING SYSTEMS | 284ANV036*0**B* |  | CAP**3721AL*+UI | 935CB48060C17*** | HP - Split System | Yes | 19.5 | 9 | 36600 | 32600 | 27600 | 2.04 | Continuously variable | 213785405 | Yes | Yes
2852602 | Carrier Corporation | EVOLUTION Extreme 24 HP | BRYANT HEATING AND COOLING SYSTEMS | 284ANV036*0**B* |  | CAP**3721AL*+UI | 987MC42080C17*** | HP - Split System | Yes | 19.5 | 9 | 36600 | 32600 | 27600 | 2.04 | Continuously variable | 213785409 | Yes | Yes
2852605 | Carrier Corporation | EVOLUTION Extreme 24 HP | BRYANT HEATING AND COOLING SYSTEMS | 284ANV036*0**B* |  | CAP**3721AL*+UI | 986TD42060C17*** | HP - Split System | Yes | 19.5 | 9 | 36800 | 32600 | 27800 | 2.02 | Continuously variable | 213785413 | Yes | Yes
2852608 | Carrier Corporation | EVOLUTION Extreme 24 HP | BRYANT HEATING AND COOLING SYSTEMS | 284ANV036*0**B* |  | CAP**3721AL*+UI | 987MC66100C21*** | HP - Split System | Yes | 19.5 | 9 | 36400 | 32400 | 27400 | 2.06 | Continuously variable | 213785411 | Yes | Yes
2852609 | Carrier Corporation | EVOLUTION Extreme 24 HP | BRYANT HEATING AND COOLING SYSTEMS | 284ANV036*0**B* |  | CAP**3721AL*+UI | 986TD42080C17*** | HP - Split System | Yes | 19.5 | 9 | 36600 | 32600 | 27600 | 2.04 | Continuously variable | 213785415 | Yes | Yes
2852610 | Carrier Corporation | EVOLUTION Extreme 24 HP | BRYANT HEATING AND COOLING SYSTEMS | 284ANV036*0**B* |  | CAP**3721AL*+UI | 986TD66100C21*** | HP - Split System | Yes | 19.5 | 9 | 36400 | 32400 | 27400 | 2.06 | Continuously variable | 213785417 | Yes | Yes
2852614 | Carrier Corporation | EVOLUTION Extreme 24 HP | BRYANT HEATING AND COOLING SYSTEMS | 284ANV036*0**B* |  | CAP**4221AL*+UI | 88*TB48090C17*** | HP - Split System | Yes | 19.5 | 8.5 | 37800 | 33800 | 28400 | 2 | Continuously variable | 213785423 | Yes | Yes
2852618 | Carrier Corporation | EVOLUTION Extreme 24 HP | BRYANT HEATING AND COOLING SYSTEMS | 284ANV036*0**B* |  | CAP**4221AL*+UI | 986TD66100C21*** | HP - Split System | Yes | 19.5 | 9 | 37800 | 33600 | 28400 | 2 | Continuously variable | 213785441 | Yes | Yes
2852619 | Carrier Corporation | EVOLUTION Extreme 24 HP | BRYANT HEATING AND COOLING SYSTEMS | 284ANV036*0**B* |  | CAP**4224AL*+UI | 88*TB60090C21*** | HP - Split System | Yes | 19.5 | 9 | 37800 | 33600 | 28400 | 2 | Continuously variable | 213785443 | Yes | Yes
2852621 | Carrier Corporation | EVOLUTION Extreme 24 HP | BRYANT HEATING AND COOLING SYSTEMS | 284ANV036*0**B* |  | CAP**4224AL*+UI | 88*TB66135C24*** | HP - Split System | Yes | 19.5 | 9 | 37800 | 33600 | 28400 | 2 | Continuously variable | 213785447 | Yes | Yes
2852622 | Carrier Corporation | EVOLUTION Extreme 24 HP | BRYANT HEATING AND COOLING SYSTEMS | 284ANV036*0**B* |  | CAP**4224AL*+UI | 88*TB60110C21*** | HP - Split System | Yes | 19.5 | 9 | 37800 | 33600 | 28400 | 2 | Continuously variable | 213785445 | Yes | Yes
2852673 | Carrier Corporation | EVOLUTION Extreme 24 HP | BRYANT HEATING AND COOLING SYSTEMS | 284ANV036*0**B* |  | CAP**4224AL*+UI | 987MC66100C21*** | HP - Split System | Yes | 19.5 | 9 | 37800 | 33600 | 28400 | 2 | Continuously variable | 213785449 | Yes | Yes
2852674 | Carrier Corporation | EVOLUTION Extreme 24 HP | BRYANT HEATING AND COOLING SYSTEMS | 284ANV036*0**B* |  | CAP**4224AL*+UI | 987MC66120C24*** | HP - Split System | Yes | 19.5 | 8.5 | 37800 | 33800 | 28400 | 2 | Continuously variable | 213785451 | Yes | Yes
2852677 | Carrier Corporation | EVOLUTION Extreme 24 HP | BRYANT HEATING AND COOLING SYSTEMS | 284ANV036*0**B* |  | CAP**4224AL*+UI | 986TD66100C21*** | HP - Split System | Yes | 19.5 | 9 | 37800 | 33600 | 28400 | 2 | Continuously variable | 213785453 | Yes | Yes
2852685 | Carrier Corporation | EVOLUTION Extreme 24 HP | BRYANT HEATING AND COOLING SYSTEMS | 284ANV036*0**B* |  | CAP**4224AL*+UI | 986TD66120C24*** | HP - Split System | Yes | 19.5 | 9 | 37800 | 33600 | 28400 | 2 | Continuously variable | 213785455 | Yes | Yes
2852686 | Carrier Corporation | EVOLUTION Extreme 24 HP | BRYANT HEATING AND COOLING SYSTEMS | 284ANV036*0**B* |  | CAP**4321AL*+UI | 88*TB48070C17*** | HP - Split System | Yes | 19.5 | 9 | 36600 | 32600 | 27600 | 2.04 | Continuously variable | 213785459 | Yes | Yes
2852688 | Carrier Corporation | EVOLUTION Extreme 24 HP | BRYANT HEATING AND COOLING SYSTEMS | 284ANV036*0**B* |  | CAP**4321AL*+UI | 88*TB36045C17*** | HP - Split System | Yes | 19 | 9 | 36800 | 32800 | 27800 | 2.02 | Continuously variable | 213785457 | Yes | Yes
2852690 | Carrier Corporation | EVOLUTION Extreme 24 HP | BRYANT HEATING AND COOLING SYSTEMS | 284ANV036*0**B* |  | CAP**4321AL*+UI | 88*TB60090C21*** | HP - Split System | Yes | 20 | 9 | 36400 | 32400 | 27400 | 2.06 | Continuously variable | 213785463 | Yes | Yes
2852691 | Carrier Corporation | EVOLUTION Extreme 24 HP | BRYANT HEATING AND COOLING SYSTEMS | 284ANV036*0**B* |  | CAP**4321AL*+UI | 88*TB48090C17*** | HP - Split System | Yes | 20 | 9 | 36400 | 32400 | 27400 | 2.06 | Continuously variable | 213785461 | Yes | Yes
2852695 | Carrier Corporation | EVOLUTION Extreme 24 HP | BRYANT HEATING AND COOLING SYSTEMS | 284ANV036*0**B* |  | CAP**4321AL*+UI | 935CB48060C17*** | HP - Split System | Yes | 19.5 | 9 | 36600 | 32600 | 27600 | 2.04 | Continuously variable | 213785467 | Yes | Yes
2852697 | Carrier Corporation | EVOLUTION Extreme 24 HP | BRYANT HEATING AND COOLING SYSTEMS | 284ANV036*0**B* |  | CAP**4321AL*+UI | 88*TB60110C21*** | HP - Split System | Yes | 20 | 9 | 36400 | 32400 | 27400 | 2.06 | Continuously variable | 213785465 | Yes | Yes
2852698 | Carrier Corporation | EVOLUTION Extreme 24 HP | BRYANT HEATING AND COOLING SYSTEMS | 284ANV036*0**B* |  | CAP**4321AL*+UI | 987MC42080C17*** | HP - Split System | Yes | 19.5 | 9 | 36600 | 32600 | 27600 | 2.04 | Continuously variable | 213785471 | Yes | Yes
2852701 | Carrier Corporation | EVOLUTION Extreme 24 HP | BRYANT HEATING AND COOLING SYSTEMS | 284ANV036*0**B* |  | CAP**4321AL*+UI | 987MC66100C21*** | HP - Split System | Yes | 20 | 9 | 36400 | 32400 | 27400 | 2.06 | Continuously variable | 213785473 | Yes | Yes
2852702 | Carrier Corporation | EVOLUTION Extreme 24 HP | BRYANT HEATING AND COOLING SYSTEMS | 284ANV036*0**B* |  | CAP**4321AL*+UI | 986TD42060C17*** | HP - Split System | Yes | 19.5 | 9 | 36600 | 32600 | 27600 | 2.04 | Continuously variable | 213785475 | Yes | Yes
2852703 | Carrier Corporation | EVOLUTION Extreme 24 HP | BRYANT HEATING AND COOLING SYSTEMS | 284ANV036*0**B* |  | CAP**4321AL*+UI | 986TD42080C17*** | HP - Split System | Yes | 19.5 | 9 | 36600 | 32600 | 27600 | 2.04 | Continuously variable | 213785477 | Yes | Yes
2852705 | Carrier Corporation | EVOLUTION Extreme 24 HP | BRYANT HEATING AND COOLING SYSTEMS | 284ANV036*0**B* |  | CAP**4321AL*+UI | 986TD66100C21*** | HP - Split System | Yes | 20 | 9 | 36400 | 32400 | 27400 | 2.06 | Continuously variable | 213785479 | Yes | Yes
2852814 | Carrier Corporation | EVOLUTION Extreme 24 HP | BRYANT HEATING AND COOLING SYSTEMS | 284ANV036*0**B* |  | CAP**6121AL*+UI | 88*TB60110C21*** | HP - Split System | Yes | 20.5 | 9 | 35800 | 31600 | 26800 | 2.02 | Continuously variable | 213785541 | Yes | Yes
2852815 | Carrier Corporation | EVOLUTION Extreme 24 HP | BRYANT HEATING AND COOLING SYSTEMS | 284ANV036*0**B* |  | CAP**6121AL*+UI | 88*TB48070C17*** | HP - Split System | Yes | 20 | 9 | 36000 | 31800 | 27000 | 2.02 | Continuously variable | 213785535 | Yes | Yes
2852816 | Carrier Corporation | EVOLUTION Extreme 24 HP | BRYANT HEATING AND COOLING SYSTEMS | 284ANV036*0**B* |  | CAP**6121AL*+UI | 88*TB48090C17*** | HP - Split System | Yes | 20.5 | 9 | 35800 | 31600 | 26800 | 2.02 | Continuously variable | 213785537 | Yes | Yes
2852818 | Carrier Corporation | EVOLUTION Extreme 24 HP | BRYANT HEATING AND COOLING SYSTEMS | 284ANV036*0**B* |  | CAP**6121AL*+UI | 88*TB60090C21*** | HP - Split System | Yes | 20 | 9 | 35800 | 31600 | 26800 | 2.02 | Continuously variable | 213785539 | Yes | Yes
2852819 | Carrier Corporation | EVOLUTION Extreme 24 HP | BRYANT HEATING AND COOLING SYSTEMS | 284ANV036*0**B* |  | CAP**6121AL*+UI | 987MC42080C17*** | HP - Split System | Yes | 19.5 | 9 | 36000 | 31800 | 27000 | 2 | Continuously variable | 213785547 | Yes | Yes
2852820 | Carrier Corporation | EVOLUTION Extreme 24 HP | BRYANT HEATING AND COOLING SYSTEMS | 284ANV036*0**B* |  | CAP**6121AL*+UI | 935CB48060C17*** | HP - Split System | Yes | 19.5 | 9 | 36000 | 31800 | 27000 | 2 | Continuously variable | 213785543 | Yes | Yes
2852823 | Carrier Corporation | EVOLUTION Extreme 24 HP | BRYANT HEATING AND COOLING SYSTEMS | 284ANV036*0**B* |  | CAP**6121AL*+UI | 986TD42060C17*** | HP - Split System | Yes | 19.5 | 9 | 36000 | 31800 | 27000 | 2 | Continuously variable | 213785551 | Yes | Yes
2852825 | Carrier Corporation | EVOLUTION Extreme 24 HP | BRYANT HEATING AND COOLING SYSTEMS | 284ANV036*0**B* |  | CAP**6121AL*+UI | 987MC42060C17*** | HP - Split System | Yes | 19.5 | 9 | 36200 | 32000 | 27200 | 2 | Continuously variable | 213785545 | Yes | Yes
2852826 | Carrier Corporation | EVOLUTION Extreme 24 HP | BRYANT HEATING AND COOLING SYSTEMS | 284ANV036*0**B* |  | CAP**6121AL*+UI | 987MC66100C21*** | HP - Split System | Yes | 20 | 9 | 35800 | 31600 | 26800 | 2.02 | Continuously variable | 213785549 | Yes | Yes
2852829 | Carrier Corporation | EVOLUTION Extreme 24 HP | BRYANT HEATING AND COOLING SYSTEMS | 284ANV036*0**B* |  | CAP**6121AL*+UI | 986TD66100C21*** | HP - Split System | Yes | 20 | 9 | 35800 | 31600 | 26800 | 2.02 | Continuously variable | 213785555 | Yes | Yes
2852833 | Carrier Corporation | EVOLUTION Extreme 24 HP | BRYANT HEATING AND COOLING SYSTEMS | 284ANV036*0**B* |  | CAP**6121AL*+UI | 986TD42080C17*** | HP - Split System | Yes | 20 | 9 | 36000 | 31800 | 27000 | 2 | Continuously variable | 213785553 | Yes | Yes
2852835 | Carrier Corporation | EVOLUTION Extreme 24 HP | BRYANT HEATING AND COOLING SYSTEMS | 284ANV036*0**B* |  | CAP**6124AL*+UI | 88*TB60090C21*** | HP - Split System | Yes | 20.5 | 9 | 35800 | 31600 | 26800 | 2.04 | Continuously variable | 213785557 | Yes | Yes
2852836 | Carrier Corporation | EVOLUTION Extreme 24 HP | BRYANT HEATING AND COOLING SYSTEMS | 284ANV036*0**B* |  | CAP**6124AL*+UI | 88*TB66135C24*** | HP - Split System | Yes | 20.5 | 9 | 35800 | 31600 | 26800 | 2.04 | Continuously variable | 213785561 | Yes | Yes
2852839 | Carrier Corporation | EVOLUTION Extreme 24 HP | BRYANT HEATING AND COOLING SYSTEMS | 284ANV036*0**B* |  | CAP**6124AL*+UI | 88*TB60110C21*** | HP - Split System | Yes | 20.5 | 9 | 35800 | 31600 | 26800 | 2.04 | Continuously variable | 213785559 | Yes | Yes
2852841 | Carrier Corporation | EVOLUTION Extreme 24 HP | BRYANT HEATING AND COOLING SYSTEMS | 284ANV036*0**B* |  | CAP**6124AL*+UI | 987MC66100C21*** | HP - Split System | Yes | 20 | 9 | 35800 | 31600 | 26800 | 2.04 | Continuously variable | 213785563 | Yes | Yes
2852843 | Carrier Corporation | EVOLUTION Extreme 24 HP | BRYANT HEATING AND COOLING SYSTEMS | 284ANV036*0**B* |  | CAP**6124AL*+UI | 986TD66100C21*** | HP - Split System | Yes | 20 | 9 | 35800 | 31600 | 26800 | 2.04 | Continuously variable | 213785567 | Yes | Yes
2852845 | Carrier Corporation | EVOLUTION Extreme 24 HP | BRYANT HEATING AND COOLING SYSTEMS | 284ANV036*0**B* |  | CAP**6124AL*+UI | 987MC66120C24*** | HP - Split System | Yes | 20 | 9 | 35800 | 31600 | 26800 | 2.02 | Continuously variable | 213785565 | Yes | Yes
2852900 | Carrier Corporation | EVOLUTION Extreme 24 HP | BRYANT HEATING AND COOLING SYSTEMS | 284ANV036*0**B* |  | CAP**6124AL*+UI | 986TD66120C24*** | HP - Split System | Yes | 20.5 | 9 | 35800 | 31600 | 26800 | 2.04 | Continuously variable | 213785569 | Yes | Yes
2852933 | Carrier Corporation | EVOLUTION Extreme 24 HP | BRYANT HEATING AND COOLING SYSTEMS | 284ANV036*0**B* |  | CSPH*3612AL*+UI | 88*TB48070C17*** | HP - Split System | Yes | 18.5 | 8.5 | 37200 | 33400 | 28200 | 2.02 | Continuously variable | 213785639 | Yes | Yes
2852934 | Carrier Corporation | EVOLUTION Extreme 24 HP | BRYANT HEATING AND COOLING SYSTEMS | 284ANV036*0**B* |  | CSPH*3612AL*+UI | 88*TB48090C17*** | HP - Split System | Yes | 19 | 8.5 | 37000 | 33200 | 28000 | 2.02 | Continuously variable | 213785641 | Yes | Yes
2852935 | Carrier Corporation | EVOLUTION Extreme 24 HP | BRYANT HEATING AND COOLING SYSTEMS | 284ANV036*0**B* |  | CSPH*3612AL*+UI | 88*TB36070C14*** | HP - Split System | Yes | 19 | 8.5 | 37200 | 33400 | 28200 | 2 | Continuously variable | 213785637 | Yes | Yes
2852964 | Carrier Corporation | EVOLUTION Extreme 24 HP | BRYANT HEATING AND COOLING SYSTEMS | 284ANV036*0**B* |  | CSPH*3612AL*+UI | 88*TB60110C21*** | HP - Split System | Yes | 18.5 | 8.5 | 37000 | 33200 | 28000 | 2.02 | Continuously variable | 213785645 | Yes | Yes
2852965 | Carrier Corporation | EVOLUTION Extreme 24 HP | BRYANT HEATING AND COOLING SYSTEMS | 284ANV036*0**B* |  | CSPH*3612AL*+UI | 88*TB60090C21*** | HP - Split System | Yes | 18.5 | 8.5 | 37000 | 33200 | 28000 | 2.02 | Continuously variable | 213785643 | Yes | Yes
2853014 | Carrier Corporation | EVOLUTION Extreme 24 HP | BRYANT HEATING AND COOLING SYSTEMS | 284ANV036*0**B* |  | CSPH*4812AL*+UI | 88*TB48090C17*** | HP - Split System | Yes | 19.5 | 8.5 | 36600 | 32800 | 27600 | 2.04 | Continuously variable | 213785705 | Yes | Yes
2853015 | Carrier Corporation | EVOLUTION Extreme 24 HP | BRYANT HEATING AND COOLING SYSTEMS | 284ANV036*0**B* |  | CSPH*4812AL*+UI | 88*TB48070C17*** | HP - Split System | Yes | 19 | 8.5 | 36800 | 32800 | 27800 | 2.04 | Continuously variable | 213785703 | Yes | Yes
2853019 | Carrier Corporation | EVOLUTION Extreme 24 HP | BRYANT HEATING AND COOLING SYSTEMS | 284ANV036*0**B* |  | CSPH*4812AL*+UI | 88*TB60090C21*** | HP - Split System | Yes | 19 | 8.5 | 36600 | 32600 | 27600 | 2.06 | Continuously variable | 213785707 | Yes | Yes
2853026 | Carrier Corporation | EVOLUTION Extreme 24 HP | BRYANT HEATING AND COOLING SYSTEMS | 284ANV036*0**B* |  | CSPH*4812AL*+UI | 88*TB60110C21*** | HP - Split System | Yes | 19.5 | 8.5 | 36600 | 32600 | 27600 | 2.06 | Continuously variable | 213785709 | Yes | Yes
2853032 | Carrier Corporation | EVOLUTION Extreme 24 HP | BRYANT HEATING AND COOLING SYSTEMS | 284ANV036*0**B* |  | CSPH*4812AL*+UI | 88*TB66135C24*** | HP - Split System | Yes | 19 | 8.5 | 36600 | 32600 | 27600 | 2.06 | Continuously variable | 213785711 | Yes | Yes
2853035 | Carrier Corporation | EVOLUTION Extreme 24 HP | BRYANT HEATING AND COOLING SYSTEMS | 284ANV036*0**B* |  | CSPH*4812AL*+UI | 987MC66100C21*** | HP - Split System | Yes | 19 | 8.5 | 36600 | 32600 | 27600 | 2.06 | Continuously variable | 213785719 | Yes | Yes
2853037 | Carrier Corporation | EVOLUTION Extreme 24 HP | BRYANT HEATING AND COOLING SYSTEMS | 284ANV036*0**B* |  | CSPH*3612AL*+UI | 88*TB66135C24*** | HP - Split System | Yes | 18.5 | 8.5 | 37000 | 33200 | 28000 | 2.02 | Continuously variable | 213785647 | Yes | Yes
2853039 | Carrier Corporation | EVOLUTION Extreme 24 HP | BRYANT HEATING AND COOLING SYSTEMS | 284ANV036*0**B* |  | CSPH*3612AL*+UI | 987MC66120C24*** | HP - Split System | Yes | 18.5 | 8.5 | 37000 | 33200 | 28000 | 2.02 | Continuously variable | 213785657 | Yes | Yes
2853041 | Carrier Corporation | EVOLUTION Extreme 24 HP | BRYANT HEATING AND COOLING SYSTEMS | 284ANV036*0**B* |  | CSPH*3612AL*+UI | 987MC66100C21*** | HP - Split System | Yes | 18.5 | 8.5 | 37000 | 33200 | 28000 | 2.02 | Continuously variable | 213785655 | Yes | Yes
2853043 | Carrier Corporation | EVOLUTION Extreme 24 HP | BRYANT HEATING AND COOLING SYSTEMS | 284ANV036*0**B* |  | CSPH*3612AL*+UI | 986TD66100C21*** | HP - Split System | Yes | 18.5 | 8.5 | 37000 | 33200 | 28000 | 2.02 | Continuously variable | 213785663 | Yes | Yes
2853045 | Carrier Corporation | EVOLUTION Extreme 24 HP | BRYANT HEATING AND COOLING SYSTEMS | 284ANV036*0**B* |  | CSPH*3612AL*+UI | 986TD66120C24*** | HP - Split System | Yes | 18.5 | 8.5 | 37000 | 33200 | 28000 | 2.02 | Continuously variable | 213785665 | Yes | Yes
2853047 | Carrier Corporation | EVOLUTION Extreme 24 HP | BRYANT HEATING AND COOLING SYSTEMS | 284ANV036*0**B* |  | CSPH*4212AL*+UI | 88*TB36070C14*** | HP - Split System | Yes | 19 | 8.5 | 36800 | 33000 | 28000 | 2.02 | Continuously variable | 213785669 | Yes | Yes
2853049 | Carrier Corporation | EVOLUTION Extreme 24 HP | BRYANT HEATING AND COOLING SYSTEMS | 284ANV036*0**B* |  | CSPH*4212AL*+UI | 88*TB48070C17*** | HP - Split System | Yes | 18.5 | 8.5 | 36800 | 33000 | 28000 | 2.02 | Continuously variable | 213785671 | Yes | Yes
2853052 | Carrier Corporation | EVOLUTION Extreme 24 HP | BRYANT HEATING AND COOLING SYSTEMS | 284ANV036*0**B* |  | CSPH*4212AL*+UI | 88*TB48090C17*** | HP - Split System | Yes | 19 | 8.5 | 36600 | 32800 | 27800 | 2.04 | Continuously variable | 213785673 | Yes | Yes
2853053 | Carrier Corporation | EVOLUTION Extreme 24 HP | BRYANT HEATING AND COOLING SYSTEMS | 284ANV036*0**B* |  | CSPH*4212AL*+UI | 88*TB60090C21*** | HP - Split System | Yes | 19 | 8.5 | 36600 | 32800 | 27800 | 2.04 | Continuously variable | 213785675 | Yes | Yes
2853055 | Carrier Corporation | EVOLUTION Extreme 24 HP | BRYANT HEATING AND COOLING SYSTEMS | 284ANV036*0**B* |  | CSPH*4212AL*+UI | 88*TB60110C21*** | HP - Split System | Yes | 19 | 8.5 | 36600 | 32800 | 27800 | 2.04 | Continuously variable | 213785677 | Yes | Yes
2853056 | Carrier Corporation | EVOLUTION Extreme 24 HP | BRYANT HEATING AND COOLING SYSTEMS | 284ANV036*0**B* |  | CSPH*4212AL*+UI | 88*TB66135C24*** | HP - Split System | Yes | 19 | 8.5 | 36600 | 32800 | 27800 | 2.04 | Continuously variable | 213785679 | Yes | Yes
2853059 | Carrier Corporation | EVOLUTION Extreme 24 HP | BRYANT HEATING AND COOLING SYSTEMS | 284ANV036*0**B* |  | CSPH*4212AL*+UI | 987MC66100C21*** | HP - Split System | Yes | 19 | 8.5 | 36600 | 32800 | 27800 | 2.04 | Continuously variable | 213785687 | Yes | Yes
2853061 | Carrier Corporation | EVOLUTION Extreme 24 HP | BRYANT HEATING AND COOLING SYSTEMS | 284ANV036*0**B* |  | CSPH*4212AL*+UI | 987MC66120C24*** | HP - Split System | Yes | 19 | 8.5 | 36600 | 32800 | 27800 | 2.04 | Continuously variable | 213785689 | Yes | Yes
2853063 | Carrier Corporation | EVOLUTION Extreme 24 HP | BRYANT HEATING AND COOLING SYSTEMS | 284ANV036*0**B* |  | CSPH*4812AL*+UI | 987MC66120C24*** | HP - Split System | Yes | 19 | 8.5 | 36600 | 32800 | 27600 | 2.04 | Continuously variable | 213785721 | Yes | Yes
2853065 | Carrier Corporation | EVOLUTION Extreme 24 HP | BRYANT HEATING AND COOLING SYSTEMS | 284ANV036*0**B* |  | CSPH*4212AL*+UI | 986TD66120C24*** | HP - Split System | Yes | 19 | 8.5 | 36600 | 32800 | 27800 | 2.04 | Continuously variable | 213785697 | Yes | Yes
2853066 | Carrier Corporation | EVOLUTION Extreme 24 HP | BRYANT HEATING AND COOLING SYSTEMS | 284ANV036*0**B* |  | CSPH*4212AL*+UI | 986TD66100C21*** | HP - Split System | Yes | 19 | 8.5 | 36600 | 32800 | 27800 | 2.04 | Continuously variable | 213785695 | Yes | Yes
2853069 | Carrier Corporation | EVOLUTION Extreme 24 HP | BRYANT HEATING AND COOLING SYSTEMS | 284ANV036*0**B* |  | CSPH*4812AL*+UI | 88*TB36070C14*** | HP - Split System | Yes | 19 | 8.5 | 36800 | 32800 | 27800 | 2.04 | Continuously variable | 213785701 | Yes | Yes
2853071 | Carrier Corporation | EVOLUTION Extreme 24 HP | BRYANT HEATING AND COOLING SYSTEMS | 284ANV036*0**B* |  | CSPH*4812AL*+UI | 986TD42080C17*** | HP - Split System | Yes | 19 | 8.5 | 36800 | 32800 | 27800 | 2.04 | Continuously variable | 213785725 | Yes | Yes
2853073 | Carrier Corporation | EVOLUTION Extreme 24 HP | BRYANT HEATING AND COOLING SYSTEMS | 284ANV036*0**B* |  | CSPH*4812AL*+UI | 986TD66100C21*** | HP - Split System | Yes | 19 | 8.5 | 36600 | 32600 | 27600 | 2.06 | Continuously variable | 213785727 | Yes | Yes
2853075 | Carrier Corporation | EVOLUTION Extreme 24 HP | BRYANT HEATING AND COOLING SYSTEMS | 284ANV036*0**B* |  | CSPH*4812AL*+UI | 986TD66120C24*** | HP - Split System | Yes | 19 | 8.5 | 36600 | 32600 | 27600 | 2.06 | Continuously variable | 213785729 | Yes | Yes
2853077 | Carrier Corporation | EVOLUTION Extreme 24 HP | BRYANT HEATING AND COOLING SYSTEMS | 284ANV036*0**B* |  | CSPH*6012AL*+UI | 88*TB36070C14*** | HP - Split System | Yes | 19.5 | 8.5 | 36200 | 32000 | 27200 | 2.02 | Continuously variable | 213785733 | Yes | Yes
2853078 | Carrier Corporation | EVOLUTION Extreme 24 HP | BRYANT HEATING AND COOLING SYSTEMS | 284ANV036*0**B* |  | CSPH*6012AL*+UI | 88*TB48070C17*** | HP - Split System | Yes | 19 | 8.5 | 36200 | 32000 | 27200 | 2.02 | Continuously variable | 213785735 | Yes | Yes
2853081 | Carrier Corporation | EVOLUTION Extreme 24 HP | BRYANT HEATING AND COOLING SYSTEMS | 284ANV036*0**B* |  | CSPH*6012AL*+UI | 88*TB60090C21*** | HP - Split System | Yes | 19.5 | 8.5 | 36000 | 31800 | 27000 | 2.04 | Continuously variable | 213785739 | Yes | Yes
2853082 | Carrier Corporation | EVOLUTION Extreme 24 HP | BRYANT HEATING AND COOLING SYSTEMS | 284ANV036*0**B* |  | CSPH*6012AL*+UI | 88*TB48090C17*** | HP - Split System | Yes | 19.5 | 8.5 | 36000 | 32000 | 27000 | 2.04 | Continuously variable | 213785737 | Yes | Yes
2853085 | Carrier Corporation | EVOLUTION Extreme 24 HP | BRYANT HEATING AND COOLING SYSTEMS | 284ANV036*0**B* |  | CSPH*6012AL*+UI | 88*TB60110C21*** | HP - Split System | Yes | 19.5 | 8.5 | 36000 | 31800 | 27000 | 2.04 | Continuously variable | 213785741 | Yes | Yes
2853087 | Carrier Corporation | EVOLUTION Extreme 24 HP | BRYANT HEATING AND COOLING SYSTEMS | 284ANV036*0**B* |  | CSPH*6012AL*+UI | 935CB48060C17*** | HP - Split System | Yes | 19 | 8.5 | 36200 | 32000 | 27200 | 2.02 | Continuously variable | 213785745 | Yes | Yes
2853089 | Carrier Corporation | EVOLUTION Extreme 24 HP | BRYANT HEATING AND COOLING SYSTEMS | 284ANV036*0**B* |  | CSPH*6012AL*+UI | 88*TB66135C24*** | HP - Split System | Yes | 19.5 | 8.5 | 36000 | 31800 | 27000 | 2.04 | Continuously variable | 213785743 | Yes | Yes
2853090 | Carrier Corporation | EVOLUTION Extreme 24 HP | BRYANT HEATING AND COOLING SYSTEMS | 284ANV036*0**B* |  | CSPH*6012AL*+UI | 987MC42080C17*** | HP - Split System | Yes | 19 | 8.5 | 36200 | 32000 | 27200 | 2.02 | Continuously variable | 213785749 | Yes | Yes
2853092 | Carrier Corporation | EVOLUTION Extreme 24 HP | BRYANT HEATING AND COOLING SYSTEMS | 284ANV036*0**B* |  | CSPH*6012AL*+UI | 987MC66100C21*** | HP - Split System | Yes | 19.5 | 8.5 | 36000 | 31800 | 27000 | 2.04 | Continuously variable | 213785751 | Yes | Yes
2853095 | Carrier Corporation | EVOLUTION Extreme 24 HP | BRYANT HEATING AND COOLING SYSTEMS | 284ANV036*0**B* |  | CSPH*6012AL*+UI | 987MC66120C24*** | HP - Split System | Yes | 19 | 8.5 | 36000 | 32000 | 27000 | 2.04 | Continuously variable | 213785753 | Yes | Yes
2853097 | Carrier Corporation | EVOLUTION Extreme 24 HP | BRYANT HEATING AND COOLING SYSTEMS | 284ANV036*0**B* |  | CSPH*6012AL*+UI | 986TD42060C17*** | HP - Split System | Yes | 19 | 8.5 | 36200 | 32200 | 27400 | 2.02 | Continuously variable | 213785755 | Yes | Yes
2853100 | Carrier Corporation | EVOLUTION Extreme 24 HP | BRYANT HEATING AND COOLING SYSTEMS | 284ANV036*0**B* |  | CSPH*6012AL*+UI | 986TD42080C17*** | HP - Split System | Yes | 19 | 8.5 | 36200 | 32000 | 27200 | 2.02 | Continuously variable | 213785757 | Yes | Yes
2853206 | Carrier Corporation | EVOLUTION Extreme 24 HP | BRYANT HEATING AND COOLING SYSTEMS | 284ANV036*0**B* |  | CAP**4821AL*+UI | 88*TB36045C17*** | HP - Split System | Yes | 19 | 9 | 36800 | 32800 | 27800 | 2.02 | Continuously variable | 213785481 | Yes | Yes
2853208 | Carrier Corporation | EVOLUTION Extreme 24 HP | BRYANT HEATING AND COOLING SYSTEMS | 284ANV036*0**B* |  | CAP**4821AL*+UI | 88*TB48070C17*** | HP - Split System | Yes | 19.5 | 9 | 36600 | 32600 | 27800 | 2.02 | Continuously variable | 213785483 | Yes | Yes
2853211 | Carrier Corporation | EVOLUTION Extreme 24 HP | BRYANT HEATING AND COOLING SYSTEMS | 284ANV036*0**B* |  | CAP**4821AL*+UI | 88*TB60110C21*** | HP - Split System | Yes | 20 | 9 | 36400 | 32600 | 27600 | 2.04 | Continuously variable | 213785489 | Yes | Yes
2853212 | Carrier Corporation | EVOLUTION Extreme 24 HP | BRYANT HEATING AND COOLING SYSTEMS | 284ANV036*0**B* |  | CAP**4821AL*+UI | 88*TB48090C17*** | HP - Split System | Yes | 20 | 9 | 36600 | 32600 | 27600 | 2.04 | Continuously variable | 213785485 | Yes | Yes
2853215 | Carrier Corporation | EVOLUTION Extreme 24 HP | BRYANT HEATING AND COOLING SYSTEMS | 284ANV036*0**B* |  | CAP**4821AL*+UI | 88*TB60090C21*** | HP - Split System | Yes | 20 | 9 | 36400 | 32600 | 27600 | 2.04 | Continuously variable | 213785487 | Yes | Yes
2853218 | Carrier Corporation | EVOLUTION Extreme 24 HP | BRYANT HEATING AND COOLING SYSTEMS | 284ANV036*0**B* |  | CAP**4821AL*+UI | 935CB48060C17*** | HP - Split System | Yes | 19.5 | 9 | 36600 | 32800 | 27800 | 2.02 | Continuously variable | 213785491 | Yes | Yes
2853221 | Carrier Corporation | EVOLUTION Extreme 24 HP | BRYANT HEATING AND COOLING SYSTEMS | 284ANV036*0**B* |  | CAP**4821AL*+UI | 987MC42080C17*** | HP - Split System | Yes | 19.5 | 9 | 36800 | 32800 | 27800 | 2.02 | Continuously variable | 213785495 | Yes | Yes
2853222 | Carrier Corporation | EVOLUTION Extreme 24 HP | BRYANT HEATING AND COOLING SYSTEMS | 284ANV036*0**B* |  | CAP**4821AL*+UI | 987MC42060C17*** | HP - Split System | Yes | 19 | 9 | 36800 | 32800 | 27800 | 2.02 | Continuously variable | 213785493 | Yes | Yes
2853223 | Carrier Corporation | EVOLUTION Extreme 24 HP | BRYANT HEATING AND COOLING SYSTEMS | 284ANV036*0**B* |  | CAP**4821AL*+UI | 987MC66100C21*** | HP - Split System | Yes | 20 | 9 | 36400 | 32600 | 27600 | 2.04 | Continuously variable | 213785497 | Yes | Yes
2853224 | Carrier Corporation | EVOLUTION Extreme 24 HP | BRYANT HEATING AND COOLING SYSTEMS | 284ANV036*0**B* |  | CAP**4821AL*+UI | 986TD42060C17*** | HP - Split System | Yes | 19.5 | 9 | 36800 | 32800 | 27800 | 2.02 | Continuously variable | 213785499 | Yes | Yes
2853226 | Carrier Corporation | EVOLUTION Extreme 24 HP | BRYANT HEATING AND COOLING SYSTEMS | 284ANV036*0**B* |  | CAP**4821AL*+UI | 986TD66100C21*** | HP - Split System | Yes | 20 | 9 | 36400 | 32600 | 27600 | 2.04 | Continuously variable | 213785503 | Yes | Yes
2853227 | Carrier Corporation | EVOLUTION Extreme 24 HP | BRYANT HEATING AND COOLING SYSTEMS | 284ANV036*0**B* |  | CAP**4821AL*+UI | 986TD42080C17*** | HP - Split System | Yes | 19.5 | 9 | 36600 | 32800 | 27800 | 2.02 | Continuously variable | 213785501 | Yes | Yes
2853233 | Carrier Corporation | EVOLUTION Extreme 24 HP | BRYANT HEATING AND COOLING SYSTEMS | 284ANV036*0**B* |  | CAP**4824AL*+UI | 88*TB60090C21*** | HP - Split System | Yes | 20 | 9 | 36400 | 32600 | 27600 | 2.06 | Continuously variable | 213785505 | Yes | Yes
2853234 | Carrier Corporation | EVOLUTION Extreme 24 HP | BRYANT HEATING AND COOLING SYSTEMS | 284ANV036*0**B* |  | CAP**4824AL*+UI | 88*TB60110C21*** | HP - Split System | Yes | 20 | 9 | 36400 | 32600 | 27600 | 2.06 | Continuously variable | 213785507 | Yes | Yes
2853236 | Carrier Corporation | EVOLUTION Extreme 24 HP | BRYANT HEATING AND COOLING SYSTEMS | 284ANV036*0**B* |  | CAP**4824AL*+UI | 88*TB66135C24*** | HP - Split System | Yes | 20 | 9 | 36400 | 32600 | 27600 | 2.04 | Continuously variable | 213785509 | Yes | Yes
2853237 | Carrier Corporation | EVOLUTION Extreme 24 HP | BRYANT HEATING AND COOLING SYSTEMS | 284ANV036*0**B* |  | CAP**4824AL*+UI | 987MC66100C21*** | HP - Split System | Yes | 20 | 9 | 36400 | 32600 | 27600 | 2.04 | Continuously variable | 213785511 | Yes | Yes
2853239 | Carrier Corporation | EVOLUTION Extreme 24 HP | BRYANT HEATING AND COOLING SYSTEMS | 284ANV036*0**B* |  | CAP**4824AL*+UI | 987MC66120C24*** | HP - Split System | Yes | 20 | 9 | 36400 | 32600 | 27600 | 2.04 | Continuously variable | 213785513 | Yes | Yes
2853241 | Carrier Corporation | EVOLUTION Extreme 24 HP | BRYANT HEATING AND COOLING SYSTEMS | 284ANV036*0**B* |  | CAP**4824AL*+UI | 986TD66100C21*** | HP - Split System | Yes | 20 | 9 | 36400 | 32600 | 27600 | 2.04 | Continuously variable | 213785515 | Yes | Yes
2853243 | Carrier Corporation | EVOLUTION Extreme 24 HP | BRYANT HEATING AND COOLING SYSTEMS | 284ANV036*0**B* |  | CAP**4824AL*+UI | 986TD66120C24*** | HP - Split System | Yes | 20 | 9 | 36400 | 32600 | 27600 | 2.04 | Continuously variable | 213785517 | Yes | Yes
2853244 | Carrier Corporation | EVOLUTION Extreme 24 HP | BRYANT HEATING AND COOLING SYSTEMS | 284ANV036*0**B* |  | CAP**6024AL*+UI | 88*TB60090C21*** | HP - Split System | Yes | 20 | 9 | 35800 | 31600 | 26800 | 2.02 | Continuously variable | 213785519 | Yes | Yes
2853246 | Carrier Corporation | EVOLUTION Extreme 24 HP | BRYANT HEATING AND COOLING SYSTEMS | 284ANV036*0**B* |  | CAP**6024AL*+UI | 88*TB60110C21*** | HP - Split System | Yes | 20 | 9 | 35800 | 31600 | 26800 | 2.02 | Continuously variable | 213785521 | Yes | Yes
2853247 | Carrier Corporation | EVOLUTION Extreme 24 HP | BRYANT HEATING AND COOLING SYSTEMS | 284ANV036*0**B* |  | CAP**6024AL*+UI | 88*TB66135C24*** | HP - Split System | Yes | 20 | 9 | 35800 | 31600 | 26800 | 2.02 | Continuously variable | 213785523 | Yes | Yes
2853251 | Carrier Corporation | EVOLUTION Extreme 24 HP | BRYANT HEATING AND COOLING SYSTEMS | 284ANV036*0**B* |  | CAP**6024AL*+UI | 987MC66100C21*** | HP - Split System | Yes | 20 | 9 | 35800 | 31600 | 26800 | 2.02 | Continuously variable | 213785525 | Yes | Yes
2853252 | Carrier Corporation | EVOLUTION Extreme 24 HP | BRYANT HEATING AND COOLING SYSTEMS | 284ANV036*0**B* |  | CAP**6024AL*+UI | 987MC66120C24*** | HP - Split System | Yes | 20 | 9 | 35800 | 31600 | 27000 | 2.02 | Continuously variable | 213785527 | Yes | Yes
2853255 | Carrier Corporation | EVOLUTION Extreme 24 HP | BRYANT HEATING AND COOLING SYSTEMS | 284ANV036*0**B* |  | CAP**6024AL*+UI | 986TD66100C21*** | HP - Split System | Yes | 20 | 9 | 35800 | 31600 | 26800 | 2.02 | Continuously variable | 213785529 | Yes | Yes
2853257 | Carrier Corporation | EVOLUTION Extreme 24 HP | BRYANT HEATING AND COOLING SYSTEMS | 284ANV036*0**B* |  | CAP**6024AL*+UI | 986TD66120C24*** | HP - Split System | Yes | 20 | 9 | 35800 | 31600 | 26800 | 2.02 | Continuously variable | 213785531 | Yes | Yes
2853260 | Carrier Corporation | EVOLUTION Extreme 24 HP | BRYANT HEATING AND COOLING SYSTEMS | 284ANV036*0**B* |  | CAP**6121AL*+UI | 88*TB36045C17*** | HP - Split System | Yes | 19.5 | 9 | 36200 | 32000 | 27200 | 2 | Continuously variable | 213785533 | Yes | Yes
3418787 | Carrier Corporation | EVOLUTION Extreme 24 HP | BRYANT HEATING AND COOLING SYSTEMS | 284ANV036*0**B* |  | CAP**3717AL*+UI | 987MC42060C17*** | HP - Split System | Yes | 18.5 | 9 | 37200 | 33200 | 28200 | 2 | Continuously variable | 213785387 | Yes | Yes
2414837 | Carrier Corporation | EVOLUTION Extreme 24 HP | BRYANT HEATING AND COOLING SYSTEMS | 284ANV048*0**B* |  | CAP**6121AL*+UI | 935CA66100C21*** | HP - Split System | Yes | 21.5 | 9.5 | 46000 | 43000 | 36200 | 2.38 | Continuously variable | 206790651 | Yes | Yes
2415016 | Carrier Corporation | EVOLUTION Extreme 24 HP | BRYANT HEATING AND COOLING SYSTEMS | 284ANV048*0**B* |  | CAP**6121AL*+UI | 986TC66100C21*** | HP - Split System | Yes | 21 | 9.5 | 46000 | 43500 | 36400 | 2.36 | Continuously variable | 206790621 | Yes | Yes
2415017 | Carrier Corporation | EVOLUTION Extreme 24 HP | BRYANT HEATING AND COOLING SYSTEMS | 284ANV048*0**B* |  | CAP**6121AL*+UI | 935CA60080C21*** | HP - Split System | Yes | 21 | 9.5 | 46000 | 43500 | 36400 | 2.36 | Continuously variable | 206790650 | Yes | Yes
2415020 | Carrier Corporation | EVOLUTION Extreme 24 HP | BRYANT HEATING AND COOLING SYSTEMS | 284ANV048*0**B* |  | CAP**6121AL*+UI | 987MB66100C21*** | HP - Split System | Yes | 21 | 9.5 | 46000 | 43500 | 36400 | 2.36 | Continuously variable | 206790607 | Yes | Yes
2415021 | Carrier Corporation | EVOLUTION Extreme 24 HP | BRYANT HEATING AND COOLING SYSTEMS | 284ANV048*0**B* |  | CAP**6124AL*+UI | 83*CA60100C21*** | HP - Split System | Yes | 21.5 | 9.5 | 46000 | 43500 | 36400 | 2.36 | Continuously variable | 206790639 | Yes | Yes
2415024 | Carrier Corporation | EVOLUTION Extreme 24 HP | BRYANT HEATING AND COOLING SYSTEMS | 284ANV048*0**B* |  | CAP**6124AL*+UI | 88*TA66135C24*** | HP - Split System | Yes | 21.5 | 9.5 | 46000 | 43000 | 36000 | 2.38 | Continuously variable | 206790595 | Yes | Yes
2415025 | Carrier Corporation | EVOLUTION Extreme 24 HP | BRYANT HEATING AND COOLING SYSTEMS | 284ANV048*0**B* |  | CAP**6124AL*+UI | 88*TA60090C21*** | HP - Split System | Yes | 21.5 | 9.5 | 46000 | 43500 | 36200 | 2.36 | Continuously variable | 210532881 | Yes | Yes
2415027 | Carrier Corporation | EVOLUTION Extreme 24 HP | BRYANT HEATING AND COOLING SYSTEMS | 284ANV048*0**B* |  | CAP**6124AL*+UI | 935CA60080C21*** | HP - Split System | Yes | 21.5 | 9.5 | 46000 | 43500 | 36200 | 2.36 | Continuously variable | 206790652 | Yes | Yes
2415031 | Carrier Corporation | EVOLUTION Extreme 24 HP | BRYANT HEATING AND COOLING SYSTEMS | 284ANV048*0**B* |  | CSPH*6012AL*+UI | 88*TA66135C24*** | HP - Split System | Yes | 20.5 | 9 | 46000 | 43000 | 36000 | 2.38 | Continuously variable | 206790599 | Yes | Yes
2415032 | Carrier Corporation | EVOLUTION Extreme 24 HP | BRYANT HEATING AND COOLING SYSTEMS | 284ANV048*0**B* |  | CSPH*6012AL*+UI | 935CA66100C21*** | HP - Split System | Yes | 20.5 | 9 | 46000 | 43000 | 36000 | 2.36 | Continuously variable | 206790655 | Yes | Yes
2415034 | Carrier Corporation | EVOLUTION Extreme 24 HP | BRYANT HEATING AND COOLING SYSTEMS | 284ANV048*0**B* |  | CNPV*4824AL*+UI | 935CA66100C21*** | HP - Split System | Yes | 21 | 8.5 | 46500 | 43500 | 36400 | 2.18 | Continuously variable | 210532899 | Yes | Yes
2415035 | Carrier Corporation | EVOLUTION Extreme 24 HP | BRYANT HEATING AND COOLING SYSTEMS | 284ANV048*0**B* |  | CNPV*4824AL*+UI | 987MB66100C21*** | HP - Split System | Yes | 21 | 8.5 | 46500 | 43500 | 36400 | 2.18 | Continuously variable | 210532909 | Yes | Yes
2415038 | Carrier Corporation | EVOLUTION Extreme 24 HP | BRYANT HEATING AND COOLING SYSTEMS | 284ANV048*0**B* |  | CNPV*4824AL*+UI | 986TC66100C21*** | HP - Split System | Yes | 21 | 8.5 | 46500 | 43500 | 36400 | 2.18 | Continuously variable | 210532913 | Yes | Yes
2415040 | Carrier Corporation | EVOLUTION Extreme 24 HP | BRYANT HEATING AND COOLING SYSTEMS | 284ANV048*0**B* |  | CNPV*4824AL*+UI | 986TC66120C24*** | HP - Split System | Yes | 21 | 8.5 | 46500 | 43500 | 36400 | 2.18 | Continuously variable | 210532907 | Yes | Yes
2415229 | Carrier Corporation | EVOLUTION Extreme 24 HP | BRYANT HEATING AND COOLING SYSTEMS | 284ANV048*0**B* |  | CSPH*6012AL*+UI | 986TC66120C24*** | HP - Split System | Yes | 20.5 | 9 | 46000 | 43000 | 36200 | 2.36 | Continuously variable | 206790627 | Yes | Yes
2415231 | Carrier Corporation | EVOLUTION Extreme 24 HP | BRYANT HEATING AND COOLING SYSTEMS | 284ANV048*0**B* |  | FE4AN(B,F)005L+UI |  | HP - Split System | Yes | 22 | 9.5 | 46000 | 43000 | 36000 | 2.32 | Continuously variable | 206790588 | Yes | Yes
2415232 | Carrier Corporation | EVOLUTION Extreme 24 HP | BRYANT HEATING AND COOLING SYSTEMS | 284ANV048*0**B* |  | FE4ANB006L+UI |  | HP - Split System | Yes | 22 | 9.5 | 45500 | 42500 | 35600 | 2.44 | Continuously variable | 206790587 | Yes | Yes
2416019 | Carrier Corporation | EVOLUTION Extreme 24 HP | BRYANT HEATING AND COOLING SYSTEMS | 284ANV048*0**B* |  | CAP**6124AL*+UI | 935CA66100C21*** | HP - Split System | Yes | 21.5 | 9.5 | 46000 | 43000 | 36200 | 2.38 | Continuously variable | 206790653 | Yes | Yes
2416023 | Carrier Corporation | EVOLUTION Extreme 24 HP | BRYANT HEATING AND COOLING SYSTEMS | 284ANV048*0**B* |  | CAP**6124AL*+UI | 987MB66100C21*** | HP - Split System | Yes | 21.5 | 9.5 | 46000 | 43500 | 36200 | 2.36 | Continuously variable | 210532883 | Yes | Yes
2416025 | Carrier Corporation | EVOLUTION Extreme 24 HP | BRYANT HEATING AND COOLING SYSTEMS | 284ANV048*0**B* |  | CAP**6124AL*+UI | 986TC66100C21*** | HP - Split System | Yes | 21.5 | 9.5 | 46000 | 43500 | 36200 | 2.36 | Continuously variable | 210532885 | Yes | Yes
2416026 | Carrier Corporation | EVOLUTION Extreme 24 HP | BRYANT HEATING AND COOLING SYSTEMS | 284ANV048*0**B* |  | CAP**6124AL*+UI | 986TC66120C24*** | HP - Split System | Yes | 21.5 | 9.5 | 46000 | 43000 | 36200 | 2.38 | Continuously variable | 206790622 | Yes | Yes
2416029 | Carrier Corporation | EVOLUTION Extreme 24 HP | BRYANT HEATING AND COOLING SYSTEMS | 284ANV048*0**B* |  | CNPV*4821AL*+UI | 88*TA60090C21*** | HP - Split System | Yes | 21 | 8.5 | 46500 | 43500 | 36400 | 2.18 | Continuously variable | 210532893 | Yes | Yes
2416033 | Carrier Corporation | EVOLUTION Extreme 24 HP | BRYANT HEATING AND COOLING SYSTEMS | 284ANV048*0**B* |  | CNPV*4821AL*+UI | 935CA60080C21*** | HP - Split System | Yes | 21 | 8.5 | 46500 | 43500 | 36400 | 2.18 | Continuously variable | 210532887 | Yes | Yes
2416436 | Carrier Corporation | EVOLUTION Extreme 24 HP | BRYANT HEATING AND COOLING SYSTEMS | 284ANV048*0**B* |  | CNPV*4821AL*+UI | 935CA66100C21*** | HP - Split System | Yes | 21 | 8.5 | 46500 | 43500 | 36400 | 2.18 | Continuously variable | 210532889 | Yes | Yes
2416437 | Carrier Corporation | EVOLUTION Extreme 24 HP | BRYANT HEATING AND COOLING SYSTEMS | 284ANV048*0**B* |  | CNPV*4821AL*+UI | 987MB66100C21*** | HP - Split System | Yes | 21 | 8.5 | 46500 | 43500 | 36400 | 2.18 | Continuously variable | 209251550 | Yes | Yes
2416439 | Carrier Corporation | EVOLUTION Extreme 24 HP | BRYANT HEATING AND COOLING SYSTEMS | 284ANV048*0**B* |  | CNPV*4821AL*+UI | 986TC66100C21*** | HP - Split System | Yes | 21 | 8.5 | 46500 | 43500 | 36400 | 2.18 | Continuously variable | 210532895 | Yes | Yes
2416440 | Carrier Corporation | EVOLUTION Extreme 24 HP | BRYANT HEATING AND COOLING SYSTEMS | 284ANV048*0**B* |  | CNPV*4824AL*+UI | 88*TA60090C21*** | HP - Split System | Yes | 21 | 8.5 | 46500 | 43500 | 36400 | 2.18 | Continuously variable | 210532903 | Yes | Yes
2416596 | Carrier Corporation | EVOLUTION Extreme 24 HP | BRYANT HEATING AND COOLING SYSTEMS | 284ANV048*0**B* |  | CNPV*4824AL*+UI | 935CA60080C21*** | HP - Split System | Yes | 21 | 8.5 | 46500 | 43500 | 36400 | 2.18 | Continuously variable | 210532897 | Yes | Yes
2416598 | Carrier Corporation | EVOLUTION Extreme 24 HP | BRYANT HEATING AND COOLING SYSTEMS | 284ANV048*0**B* |  | CNPV*4824AL*+UI | 88*TA66135C24*** | HP - Split System | Yes | 21 | 9 | 46500 | 43500 | 36200 | 2.18 | Continuously variable | 210532905 | Yes | Yes
2416967 | Carrier Corporation | EVOLUTION Extreme 24 HP | BRYANT HEATING AND COOLING SYSTEMS | 284ANV048*0**B* |  | CAP**4821AL*+UI | 935CA66100C21*** | HP - Split System | Yes | 21 | 9.5 | 46500 | 43500 | 36200 | 2.28 | Continuously variable | 206790645 | Yes | Yes
2416968 | Carrier Corporation | EVOLUTION Extreme 24 HP | BRYANT HEATING AND COOLING SYSTEMS | 284ANV048*0**B* |  | CAP**4824AL*+UI | 88*TA60090C21*** | HP - Split System | Yes | 21 | 9.5 | 46500 | 43500 | 36200 | 2.28 | Continuously variable | 210532871 | Yes | Yes
2417365 | Carrier Corporation | EVOLUTION Extreme 24 HP | BRYANT HEATING AND COOLING SYSTEMS | 284ANV048*0**B* |  | CAP**4824AL*+UI | 88*TA66135C24*** | HP - Split System | Yes | 21 | 9.5 | 46000 | 43000 | 36200 | 2.3 | Continuously variable | 206790591 | Yes | Yes
2417367 | Carrier Corporation | EVOLUTION Extreme 24 HP | BRYANT HEATING AND COOLING SYSTEMS | 284ANV048*0**B* |  | CAP**4824AL*+UI | 935CA66100C21*** | HP - Split System | Yes | 21 | 9.5 | 46000 | 43500 | 36200 | 2.3 | Continuously variable | 206790647 | Yes | Yes
2417371 | Carrier Corporation | EVOLUTION Extreme 24 HP | BRYANT HEATING AND COOLING SYSTEMS | 284ANV048*0**B* |  | CAP**6024AL*+UI | 88*TA60090C21*** | HP - Split System | Yes | 21.5 | 9.5 | 46000 | 43000 | 36200 | 2.36 | Continuously variable | 210532877 | Yes | Yes
2417782 | Carrier Corporation | EVOLUTION Extreme 24 HP | BRYANT HEATING AND COOLING SYSTEMS | 284ANV048*0**B* |  | CAP**6024AL*+UI | 88*TA66135C24*** | HP - Split System | Yes | 21.5 | 9.5 | 45500 | 43000 | 36000 | 2.36 | Continuously variable | 206790592 | Yes | Yes
2417784 | Carrier Corporation | EVOLUTION Extreme 24 HP | BRYANT HEATING AND COOLING SYSTEMS | 284ANV048*0**B* |  | CAP**6024AL*+UI | 935CA66100C21*** | HP - Split System | Yes | 21.5 | 9.5 | 45500 | 43000 | 36000 | 2.36 | Continuously variable | 206790649 | Yes | Yes
2417788 | Carrier Corporation | EVOLUTION Extreme 24 HP | BRYANT HEATING AND COOLING SYSTEMS | 284ANV048*0**B* |  | CAP**6024AL*+UI | 986TC66100C21*** | HP - Split System | Yes | 21 | 9.5 | 46000 | 43000 | 36200 | 2.34 | Continuously variable | 206790657 | Yes | Yes
2417789 | Carrier Corporation | EVOLUTION Extreme 24 HP | BRYANT HEATING AND COOLING SYSTEMS | 284ANV048*0**B* |  | CAP**6024AL*+UI | 986TC66120C24*** | HP - Split System | Yes | 21.5 | 9.5 | 46000 | 43000 | 36200 | 2.36 | Continuously variable | 206790619 | Yes | Yes
2417790 | Carrier Corporation | EVOLUTION Extreme 24 HP | BRYANT HEATING AND COOLING SYSTEMS | 284ANV048*0**B* |  | CAP**6024AL*+UI | 987MB66100C21*** | HP - Split System | Yes | 21 | 9.5 | 46000 | 43000 | 36200 | 2.34 | Continuously variable | 210532879 | Yes | Yes
2417796 | Carrier Corporation | EVOLUTION Extreme 24 HP | BRYANT HEATING AND COOLING SYSTEMS | 284ANV048*0**B* |  | CAP**6121AL*+UI | 88*TA60090C21*** | HP - Split System | Yes | 21.5 | 9.5 | 46000 | 43500 | 36400 | 2.36 | Continuously variable | 206790593 | Yes | Yes
2462858 | Carrier Corporation | EVOLUTION Extreme 24 HP | BRYANT HEATING AND COOLING SYSTEMS | 284ANV048*0**B* |  | CAP**4824AL*+UI | 987MB66100C21*** | HP - Split System | Yes | 21 | 9.5 | 46500 | 43500 | 36400 | 2.28 | Continuously variable | 210532873 | Yes | Yes
2462860 | Carrier Corporation | EVOLUTION Extreme 24 HP | BRYANT HEATING AND COOLING SYSTEMS | 284ANV048*0**B* |  | CAP**4824AL*+UI | 987MB66120C24*** | HP - Split System | Yes | 20.5 | 9.5 | 46500 | 43500 | 36400 | 2.26 | Continuously variable | 206790604 | Yes | Yes
2462861 | Carrier Corporation | EVOLUTION Extreme 24 HP | BRYANT HEATING AND COOLING SYSTEMS | 284ANV048*0**B* |  | CAP**4824AL*+UI | 986TC66100C21*** | HP - Split System | Yes | 21 | 9.5 | 46500 | 43500 | 36400 | 2.28 | Continuously variable | 210532875 | Yes | Yes
2463306 | Carrier Corporation | EVOLUTION Extreme 24 HP | BRYANT HEATING AND COOLING SYSTEMS | 284ANV048*0**B* |  | CAP**4824AL*+UI | 986TC66120C24*** | HP - Split System | Yes | 21 | 9.5 | 46500 | 43500 | 36200 | 2.28 | Continuously variable | 206790617 | Yes | Yes
2463308 | Carrier Corporation | EVOLUTION Extreme 24 HP | BRYANT HEATING AND COOLING SYSTEMS | 284ANV048*0**B* |  | CAP**6024AL*+UI | 83*CA60100C21*** | HP - Split System | Yes | 21 | 9.5 | 46000 | 43500 | 36200 | 2.34 | Continuously variable | 206790635 | Yes | Yes
2463310 | Carrier Corporation | EVOLUTION Extreme 24 HP | BRYANT HEATING AND COOLING SYSTEMS | 284ANV048*0**B* |  | CAP**6024AL*+UI | 935CA60080C21*** | HP - Split System | Yes | 21 | 9.5 | 46000 | 43000 | 36200 | 2.34 | Continuously variable | 206790648 | Yes | Yes
2463311 | Carrier Corporation | EVOLUTION Extreme 24 HP | BRYANT HEATING AND COOLING SYSTEMS | 284ANV048*0**B* |  | CAP**6024AL*+UI | 987MB66120C24*** | HP - Split System | Yes | 21 | 9.5 | 46000 | 43500 | 36400 | 2.34 | Continuously variable | 206790606 | Yes | Yes
2463726 | Carrier Corporation | EVOLUTION Extreme 24 HP | BRYANT HEATING AND COOLING SYSTEMS | 284ANV048*0**B* |  | CAP**6124AL*+UI | 987MB66120C24*** | HP - Split System | Yes | 21 | 9.5 | 46000 | 43500 | 36400 | 2.36 | Continuously variable | 206790609 | Yes | Yes
2463730 | Carrier Corporation | EVOLUTION Extreme 24 HP | BRYANT HEATING AND COOLING SYSTEMS | 284ANV048*0**B* |  | CSPH*4812AL*+UI | 88*TA60090C21*** | HP - Split System | Yes | 20.5 | 9 | 46500 | 43500 | 36600 | 2.22 | Continuously variable | 210532921 | Yes | Yes
2463731 | Carrier Corporation | EVOLUTION Extreme 24 HP | BRYANT HEATING AND COOLING SYSTEMS | 284ANV048*0**B* |  | CSPH*4812AL*+UI | 88*TA66135C24*** | HP - Split System | Yes | 20.5 | 9 | 46500 | 43500 | 36400 | 2.24 | Continuously variable | 210532923 | Yes | Yes
2463733 | Carrier Corporation | EVOLUTION Extreme 24 HP | BRYANT HEATING AND COOLING SYSTEMS | 284ANV048*0**B* |  | CSPH*4812AL*+UI | 935CA66100C21*** | HP - Split System | Yes | 20.5 | 9 | 46500 | 43500 | 36400 | 2.24 | Continuously variable | 210532917 | Yes | Yes
2463734 | Carrier Corporation | EVOLUTION Extreme 24 HP | BRYANT HEATING AND COOLING SYSTEMS | 284ANV048*0**B* |  | CSPH*4812AL*+UI | 935CA60080C21*** | HP - Split System | Yes | 20 | 9 | 46500 | 43500 | 36600 | 2.22 | Continuously variable | 210532915 | Yes | Yes
2463735 | Carrier Corporation | EVOLUTION Extreme 24 HP | BRYANT HEATING AND COOLING SYSTEMS | 284ANV048*0**B* |  | CSPH*4812AL*+UI | 986TC66100C21*** | HP - Split System | Yes | 20 | 9 | 46500 | 43500 | 36600 | 2.22 | Continuously variable | 210532929 | Yes | Yes
2463738 | Carrier Corporation | EVOLUTION Extreme 24 HP | BRYANT HEATING AND COOLING SYSTEMS | 284ANV048*0**B* |  | CSPH*4812AL*+UI | 986TC66120C24*** | HP - Split System | Yes | 20.5 | 9 | 46500 | 43500 | 36400 | 2.22 | Continuously variable | 210532925 | Yes | Yes
2463741 | Carrier Corporation | EVOLUTION Extreme 24 HP | BRYANT HEATING AND COOLING SYSTEMS | 284ANV048*0**B* |  | CSPH*4812AL*+UI | 987MB66100C21*** | HP - Split System | Yes | 20 | 9 | 46500 | 43500 | 36600 | 2.22 | Continuously variable | 210532927 | Yes | Yes
2463743 | Carrier Corporation | EVOLUTION Extreme 24 HP | BRYANT HEATING AND COOLING SYSTEMS | 284ANV048*0**B* |  | CSPH*6012AL*+UI | 83*CA60100C21*** | HP - Split System | Yes | 20.5 | 9 | 46000 | 43500 | 36200 | 2.34 | Continuously variable | 206790643 | Yes | Yes
2463744 | Carrier Corporation | EVOLUTION Extreme 24 HP | BRYANT HEATING AND COOLING SYSTEMS | 284ANV048*0**B* |  | CSPH*6012AL*+UI | 88*TA60090C21*** | HP - Split System | Yes | 20.5 | 9 | 46000 | 43000 | 36200 | 2.36 | Continuously variable | 206790598 | Yes | Yes
2464114 | Carrier Corporation | EVOLUTION Extreme 24 HP | BRYANT HEATING AND COOLING SYSTEMS | 284ANV048*0**B* |  | CSPH*6012AL*+UI | 935CA60080C21*** | HP - Split System | Yes | 20.5 | 9 | 46000 | 43500 | 36200 | 2.34 | Continuously variable | 206790654 | Yes | Yes
2464115 | Carrier Corporation | EVOLUTION Extreme 24 HP | BRYANT HEATING AND COOLING SYSTEMS | 284ANV048*0**B* |  | CSPH*6012AL*+UI | 987MB66100C21*** | HP - Split System | Yes | 20.5 | 9 | 46000 | 43000 | 36200 | 2.36 | Continuously variable | 206790614 | Yes | Yes
2464117 | Carrier Corporation | EVOLUTION Extreme 24 HP | BRYANT HEATING AND COOLING SYSTEMS | 284ANV048*0**B* |  | CSPH*6012AL*+UI | 987MB66120C24*** | HP - Split System | Yes | 20 | 9 | 46000 | 43500 | 36400 | 2.34 | Continuously variable | 206790615 | Yes | Yes
2464120 | Carrier Corporation | EVOLUTION Extreme 24 HP | BRYANT HEATING AND COOLING SYSTEMS | 284ANV048*0**B* |  | CSPH*6012AL*+UI | 986TC66100C21*** | HP - Split System | Yes | 20.5 | 9 | 46000 | 43000 | 36200 | 2.36 | Continuously variable | 206790629 | Yes | Yes
2540474 | Carrier Corporation | EVOLUTION Extreme 24 HP | BRYANT HEATING AND COOLING SYSTEMS | 284ANV048*0**B* |  | CAP**4821AL*+UI | 88*TA60090C21*** | HP - Split System | Yes | 21 | 9.5 | 46500 | 43500 | 36400 | 2.28 | Continuously variable | 206790589 | Yes | Yes
2540475 | Carrier Corporation | EVOLUTION Extreme 24 HP | BRYANT HEATING AND COOLING SYSTEMS | 284ANV048*0**B* |  | CAP**4821AL*+UI | 935CA60080C21*** | HP - Split System | Yes | 21 | 9 | 46500 | 43500 | 36400 | 2.28 | Continuously variable | 206790644 | Yes | Yes
2540477 | Carrier Corporation | EVOLUTION Extreme 24 HP | BRYANT HEATING AND COOLING SYSTEMS | 284ANV048*0**B* |  | CAP**4821AL*+UI | 987MB66100C21*** | HP - Split System | Yes | 21 | 9.5 | 46500 | 43500 | 36400 | 2.28 | Continuously variable | 206790602 | Yes | Yes
2540479 | Carrier Corporation | EVOLUTION Extreme 24 HP | BRYANT HEATING AND COOLING SYSTEMS | 284ANV048*0**B* |  | CAP**4821AL*+UI | 986TC66100C21*** | HP - Split System | Yes | 21 | 9.5 | 46500 | 43500 | 36400 | 2.28 | Continuously variable | 206790616 | Yes | Yes
2540481 | Carrier Corporation | EVOLUTION Extreme 24 HP | BRYANT HEATING AND COOLING SYSTEMS | 284ANV048*0**B* |  | CAP**4824AL*+UI | 83*CA60100C21*** | HP - Split System | Yes | 21 | 9 | 46500 | 43500 | 36400 | 2.28 | Continuously variable | 206790633 | Yes | Yes
2540483 | Carrier Corporation | EVOLUTION Extreme 24 HP | BRYANT HEATING AND COOLING SYSTEMS | 284ANV048*0**B* |  | CAP**4824AL*+UI | 935CA60080C21*** | HP - Split System | Yes | 21 | 9 | 46500 | 43500 | 36400 | 2.28 | Continuously variable | 206790646 | Yes | Yes
2540485 | Carrier Corporation | EVOLUTION Extreme 24 HP | BRYANT HEATING AND COOLING SYSTEMS | 284ANV048*0**B* |  | CNPV*4821AL*+UI | 83*CA60100C21*** | HP - Split System | Yes | 21 | 8.5 | 46500 | 43500 | 36600 | 2.16 | Continuously variable | 210532891 | Yes | Yes
2540487 | Carrier Corporation | EVOLUTION Extreme 24 HP | BRYANT HEATING AND COOLING SYSTEMS | 284ANV048*0**B* |  | CNPV*4824AL*+UI | 83*CA60100C21*** | HP - Split System | Yes | 21 | 8.5 | 46500 | 43500 | 36600 | 2.16 | Continuously variable | 210532901 | Yes | Yes
2540489 | Carrier Corporation | EVOLUTION Extreme 24 HP | BRYANT HEATING AND COOLING SYSTEMS | 284ANV048*0**B* |  | CNPV*4824AL*+UI | 987MB66120C24*** | HP - Split System | Yes | 20.5 | 8.5 | 46500 | 44000 | 36600 | 2.16 | Continuously variable | 210532911 | Yes | Yes
2841334 | Carrier Corporation | EVOLUTION Extreme 24 HP | BRYANT HEATING AND COOLING SYSTEMS | 284ANV048*0**B* |  | FE4BN(B,X)C48L*+UI |  | HP - Split System | Yes | 22 | 9.5 | 46000 | 43000 | 36000 | 2.36 | Continuously variable | 213361590 | Yes | Yes
2841336 | Carrier Corporation | EVOLUTION Extreme 24 HP | BRYANT HEATING AND COOLING SYSTEMS | 284ANV048*0**B* |  | FE4BNBD60L*+UI |  | HP - Split System | Yes | 22 | 9.5 | 45500 | 42500 | 35400 | 2.48 | Continuously variable | 213361592 | Yes | Yes
2851929 | Carrier Corporation | EVOLUTION Extreme 24 HP | BRYANT HEATING AND COOLING SYSTEMS | 284ANV048*0**B* |  | CAP**4821AL*+UI | 88*TB60090C21*** | HP - Split System | Yes | 21 | 9.5 | 46500 | 43500 | 36200 | 2.28 | Continuously variable | 213770262 | Yes | Yes
2851931 | Carrier Corporation | EVOLUTION Extreme 24 HP | BRYANT HEATING AND COOLING SYSTEMS | 284ANV048*0**B* |  | CAP**4821AL*+UI | 987MC66100C21*** | HP - Split System | Yes | 21 | 9.5 | 46500 | 43500 | 36400 | 2.28 | Continuously variable | 213770266 | Yes | Yes
2851932 | Carrier Corporation | EVOLUTION Extreme 24 HP | BRYANT HEATING AND COOLING SYSTEMS | 284ANV048*0**B* |  | CAP**4824AL*+UI | 88*TB60090C21*** | HP - Split System | Yes | 21 | 9.5 | 46500 | 43500 | 36200 | 2.3 | Continuously variable | 213770270 | Yes | Yes
2851934 | Carrier Corporation | EVOLUTION Extreme 24 HP | BRYANT HEATING AND COOLING SYSTEMS | 284ANV048*0**B* |  | CAP**4821AL*+UI | 986TD66100C21*** | HP - Split System | Yes | 21 | 9.5 | 46500 | 43500 | 36400 | 2.28 | Continuously variable | 213770268 | Yes | Yes
2851938 | Carrier Corporation | EVOLUTION Extreme 24 HP | BRYANT HEATING AND COOLING SYSTEMS | 284ANV048*0**B* |  | CAP**4824AL*+UI | 88*TB66135C24*** | HP - Split System | Yes | 21 | 9.5 | 46000 | 43500 | 36200 | 2.3 | Continuously variable | 213770274 | Yes | Yes
2851939 | Carrier Corporation | EVOLUTION Extreme 24 HP | BRYANT HEATING AND COOLING SYSTEMS | 284ANV048*0**B* |  | CAP**4824AL*+UI | 987MC66100C21*** | HP - Split System | Yes | 21 | 9.5 | 46500 | 43500 | 36400 | 2.28 | Continuously variable | 213770276 | Yes | Yes
2851941 | Carrier Corporation | EVOLUTION Extreme 24 HP | BRYANT HEATING AND COOLING SYSTEMS | 284ANV048*0**B* |  | CAP**4824AL*+UI | 987MC66120C24*** | HP - Split System | Yes | 20.5 | 9.5 | 46500 | 43500 | 36400 | 2.28 | Continuously variable | 213770278 | Yes | Yes
2851943 | Carrier Corporation | EVOLUTION Extreme 24 HP | BRYANT HEATING AND COOLING SYSTEMS | 284ANV048*0**B* |  | CAP**4824AL*+UI | 986TD66100C21*** | HP - Split System | Yes | 21 | 9.5 | 46500 | 43500 | 36400 | 2.28 | Continuously variable | 213770280 | Yes | Yes
2851944 | Carrier Corporation | EVOLUTION Extreme 24 HP | BRYANT HEATING AND COOLING SYSTEMS | 284ANV048*0**B* |  | CAP**4824AL*+UI | 986TD66120C24*** | HP - Split System | Yes | 21 | 9.5 | 46500 | 43500 | 36200 | 2.28 | Continuously variable | 213770282 | Yes | Yes
2851946 | Carrier Corporation | EVOLUTION Extreme 24 HP | BRYANT HEATING AND COOLING SYSTEMS | 284ANV048*0**B* |  | CAP**6024AL*+UI | 88*TB60090C21*** | HP - Split System | Yes | 21.5 | 9.5 | 46000 | 43000 | 36000 | 2.36 | Continuously variable | 213770284 | Yes | Yes
2851947 | Carrier Corporation | EVOLUTION Extreme 24 HP | BRYANT HEATING AND COOLING SYSTEMS | 284ANV048*0**B* |  | CAP**6024AL*+UI | 88*TB60110C21*** | HP - Split System | Yes | 21.5 | 9.5 | 45500 | 43000 | 36000 | 2.36 | Continuously variable | 213770286 | Yes | Yes
2851951 | Carrier Corporation | EVOLUTION Extreme 24 HP | BRYANT HEATING AND COOLING SYSTEMS | 284ANV048*0**B* |  | CAP**6024AL*+UI | 88*TB66135C24*** | HP - Split System | Yes | 21.5 | 9.5 | 45500 | 43000 | 36000 | 2.36 | Continuously variable | 213770288 | Yes | Yes
2851954 | Carrier Corporation | EVOLUTION Extreme 24 HP | BRYANT HEATING AND COOLING SYSTEMS | 284ANV048*0**B* |  | CAP**6024AL*+UI | 987MC66100C21*** | HP - Split System | Yes | 21 | 9.5 | 46000 | 43000 | 36200 | 2.34 | Continuously variable | 213770290 | Yes | Yes
2851956 | Carrier Corporation | EVOLUTION Extreme 24 HP | BRYANT HEATING AND COOLING SYSTEMS | 284ANV048*0**B* |  | CAP**6024AL*+UI | 987MC66120C24*** | HP - Split System | Yes | 21 | 9.5 | 46000 | 43000 | 36200 | 2.34 | Continuously variable | 213770292 | Yes | Yes
2851958 | Carrier Corporation | EVOLUTION Extreme 24 HP | BRYANT HEATING AND COOLING SYSTEMS | 284ANV048*0**B* |  | CAP**6024AL*+UI | 986TD66100C21*** | HP - Split System | Yes | 21 | 9.5 | 46000 | 43000 | 36200 | 2.34 | Continuously variable | 213770294 | Yes | Yes
2851960 | Carrier Corporation | EVOLUTION Extreme 24 HP | BRYANT HEATING AND COOLING SYSTEMS | 284ANV048*0**B* |  | CAP**6024AL*+UI | 986TD66120C24*** | HP - Split System | Yes | 21.5 | 9.5 | 46000 | 43000 | 36200 | 2.36 | Continuously variable | 213770296 | Yes | Yes
2851963 | Carrier Corporation | EVOLUTION Extreme 24 HP | BRYANT HEATING AND COOLING SYSTEMS | 284ANV048*0**B* |  | CAP**6121AL*+UI | 88*TB60090C21*** | HP - Split System | Yes | 21.5 | 9.5 | 46000 | 43000 | 36200 | 2.38 | Continuously variable | 213770302 | Yes | Yes
2851965 | Carrier Corporation | EVOLUTION Extreme 24 HP | BRYANT HEATING AND COOLING SYSTEMS | 284ANV048*0**B* |  | CAP**6121AL*+UI | 88*TB60110C21*** | HP - Split System | Yes | 21.5 | 9.5 | 46000 | 43500 | 36200 | 2.36 | Continuously variable | 213770304 | Yes | Yes
2851967 | Carrier Corporation | EVOLUTION Extreme 24 HP | BRYANT HEATING AND COOLING SYSTEMS | 284ANV048*0**B* |  | CAP**6121AL*+UI | 987MC66100C21*** | HP - Split System | Yes | 21 | 9.5 | 46000 | 43500 | 36400 | 2.36 | Continuously variable | 213770306 | Yes | Yes
2851968 | Carrier Corporation | EVOLUTION Extreme 24 HP | BRYANT HEATING AND COOLING SYSTEMS | 284ANV048*0**B* |  | CAP**6121AL*+UI | 986TD66100C21*** | HP - Split System | Yes | 21 | 9.5 | 46000 | 43500 | 36400 | 2.36 | Continuously variable | 213770308 | Yes | Yes
2851972 | Carrier Corporation | EVOLUTION Extreme 24 HP | BRYANT HEATING AND COOLING SYSTEMS | 284ANV048*0**B* |  | CAP**6124AL*+UI | 88*TB60090C21*** | HP - Split System | Yes | 21.5 | 9.5 | 46000 | 43000 | 36200 | 2.38 | Continuously variable | 213770310 | Yes | Yes
2851973 | Carrier Corporation | EVOLUTION Extreme 24 HP | BRYANT HEATING AND COOLING SYSTEMS | 284ANV048*0**B* |  | CAP**6124AL*+UI | 88*TB60110C21*** | HP - Split System | Yes | 21.5 | 9.5 | 46000 | 43000 | 36200 | 2.38 | Continuously variable | 213770312 | Yes | Yes
2851975 | Carrier Corporation | EVOLUTION Extreme 24 HP | BRYANT HEATING AND COOLING SYSTEMS | 284ANV048*0**B* |  | CAP**6124AL*+UI | 88*TB66135C24*** | HP - Split System | Yes | 21.5 | 9.5 | 46000 | 43000 | 36200 | 2.38 | Continuously variable | 213770314 | Yes | Yes
2851978 | Carrier Corporation | EVOLUTION Extreme 24 HP | BRYANT HEATING AND COOLING SYSTEMS | 284ANV048*0**B* |  | CAP**6124AL*+UI | 987MC66120C24*** | HP - Split System | Yes | 21 | 9.5 | 46000 | 43500 | 36400 | 2.36 | Continuously variable | 213770318 | Yes | Yes
2851979 | Carrier Corporation | EVOLUTION Extreme 24 HP | BRYANT HEATING AND COOLING SYSTEMS | 284ANV048*0**B* |  | CAP**6124AL*+UI | 987MC66100C21*** | HP - Split System | Yes | 21.5 | 9.5 | 46000 | 43500 | 36200 | 2.36 | Continuously variable | 213770316 | Yes | Yes
2851981 | Carrier Corporation | EVOLUTION Extreme 24 HP | BRYANT HEATING AND COOLING SYSTEMS | 284ANV048*0**B* |  | CAP**6124AL*+UI | 986TD66100C21*** | HP - Split System | Yes | 21.5 | 9.5 | 46000 | 43500 | 36200 | 2.36 | Continuously variable | 213770320 | Yes | Yes
2851984 | Carrier Corporation | EVOLUTION Extreme 24 HP | BRYANT HEATING AND COOLING SYSTEMS | 284ANV048*0**B* |  | CAP**6124AL*+UI | 986TD66120C24*** | HP - Split System | Yes | 21.5 | 9.5 | 46000 | 43000 | 36200 | 2.38 | Continuously variable | 213770322 | Yes | Yes
2851990 | Carrier Corporation | EVOLUTION Extreme 24 HP | BRYANT HEATING AND COOLING SYSTEMS | 284ANV048*0**B* |  | CSPH*6012AL*+UI | 88*TB60090C21*** | HP - Split System | Yes | 20.5 | 9 | 46000 | 43000 | 36000 | 2.36 | Continuously variable | 213770346 | Yes | Yes
2851992 | Carrier Corporation | EVOLUTION Extreme 24 HP | BRYANT HEATING AND COOLING SYSTEMS | 284ANV048*0**B* |  | CSPH*6012AL*+UI | 88*TB60110C21*** | HP - Split System | Yes | 20.5 | 9 | 46000 | 43000 | 36000 | 2.36 | Continuously variable | 213770348 | Yes | Yes
2851994 | Carrier Corporation | EVOLUTION Extreme 24 HP | BRYANT HEATING AND COOLING SYSTEMS | 284ANV048*0**B* |  | CSPH*6012AL*+UI | 88*TB66135C24*** | HP - Split System | Yes | 20.5 | 9 | 46000 | 43000 | 36000 | 2.36 | Continuously variable | 213770350 | Yes | Yes
2851996 | Carrier Corporation | EVOLUTION Extreme 24 HP | BRYANT HEATING AND COOLING SYSTEMS | 284ANV048*0**B* |  | CSPH*6012AL*+UI | 987MC66100C21*** | HP - Split System | Yes | 20.5 | 9 | 46000 | 43000 | 36200 | 2.36 | Continuously variable | 213770352 | Yes | Yes
2851998 | Carrier Corporation | EVOLUTION Extreme 24 HP | BRYANT HEATING AND COOLING SYSTEMS | 284ANV048*0**B* |  | CSPH*6012AL*+UI | 987MC66120C24*** | HP - Split System | Yes | 20 | 9 | 46000 | 43500 | 36200 | 2.34 | Continuously variable | 213770354 | Yes | Yes
2852000 | Carrier Corporation | EVOLUTION Extreme 24 HP | BRYANT HEATING AND COOLING SYSTEMS | 284ANV048*0**B* |  | CSPH*6012AL*+UI | 986TD66100C21*** | HP - Split System | Yes | 20.5 | 9 | 46000 | 43000 | 36200 | 2.36 | Continuously variable | 213770356 | Yes | Yes
2852002 | Carrier Corporation | EVOLUTION Extreme 24 HP | BRYANT HEATING AND COOLING SYSTEMS | 284ANV048*0**B* |  | CSPH*6012AL*+UI | 986TD66120C24*** | HP - Split System | Yes | 20.5 | 9 | 46000 | 43000 | 36200 | 2.36 | Continuously variable | 213770358 | Yes | Yes
3415257 | Carrier Corporation | EVOLUTION Extreme 24 HP | BRYANT HEATING AND COOLING SYSTEMS | 284ANV048*0**B* |  | CNPV*4821AL*+UI | 88*TB60110C21*** | HP - Split System | Yes | 21 | 9 | 46500 | 43500 | 36400 | 2.18 | Continuously variable | 214243954 | Yes | Yes
3415258 | Carrier Corporation | EVOLUTION Extreme 24 HP | BRYANT HEATING AND COOLING SYSTEMS | 284ANV048*0**B* |  | CNPV*4821AL*+UI | 88*TB60090C21*** | HP - Split System | Yes | 21 | 9 | 46500 | 43500 | 36200 | 2.18 | Continuously variable | 214243952 | Yes | Yes
3415259 | Carrier Corporation | EVOLUTION Extreme 24 HP | BRYANT HEATING AND COOLING SYSTEMS | 284ANV048*0**B* |  | CNPV*4821AL*+UI | 987MC66100C21*** | HP - Split System | Yes | 21 | 9 | 46500 | 43500 | 36400 | 2.18 | Continuously variable | 214243956 | Yes | Yes
3415262 | Carrier Corporation | EVOLUTION Extreme 24 HP | BRYANT HEATING AND COOLING SYSTEMS | 284ANV048*0**B* |  | CNPV*4821AL*+UI | 986TD66100C21*** | HP - Split System | Yes | 21 | 9 | 46500 | 43500 | 36400 | 2.18 | Continuously variable | 214243958 | Yes | Yes
3415264 | Carrier Corporation | EVOLUTION Extreme 24 HP | BRYANT HEATING AND COOLING SYSTEMS | 284ANV048*0**B* |  | CNPV*4824AL*+UI | 88*TB60090C21*** | HP - Split System | Yes | 21 | 9 | 46500 | 43500 | 36200 | 2.18 | Continuously variable | 214243960 | Yes | Yes
3415266 | Carrier Corporation | EVOLUTION Extreme 24 HP | BRYANT HEATING AND COOLING SYSTEMS | 284ANV048*0**B* |  | CNPV*4824AL*+UI | 88*TB60110C21*** | HP - Split System | Yes | 21 | 9 | 46500 | 43500 | 36400 | 2.18 | Continuously variable | 214243962 | Yes | Yes
3415268 | Carrier Corporation | EVOLUTION Extreme 24 HP | BRYANT HEATING AND COOLING SYSTEMS | 284ANV048*0**B* |  | CNPV*4824AL*+UI | 987MC66100C21*** | HP - Split System | Yes | 21 | 9 | 46500 | 43500 | 36400 | 2.18 | Continuously variable | 214243966 | Yes | Yes
3415269 | Carrier Corporation | EVOLUTION Extreme 24 HP | BRYANT HEATING AND COOLING SYSTEMS | 284ANV048*0**B* |  | CNPV*4824AL*+UI | 88*TB66135C24*** | HP - Split System | Yes | 21 | 9 | 46500 | 43500 | 36200 | 2.18 | Continuously variable | 214243964 | Yes | Yes
3415272 | Carrier Corporation | EVOLUTION Extreme 24 HP | BRYANT HEATING AND COOLING SYSTEMS | 284ANV048*0**B* |  | CNPV*4824AL*+UI | 987MC66120C24*** | HP - Split System | Yes | 21 | 9 | 46500 | 43500 | 36600 | 2.16 | Continuously variable | 214243968 | Yes | Yes
3415274 | Carrier Corporation | EVOLUTION Extreme 24 HP | BRYANT HEATING AND COOLING SYSTEMS | 284ANV048*0**B* |  | CNPV*4824AL*+UI | 986TD66100C21*** | HP - Split System | Yes | 21 | 9 | 46500 | 43500 | 36400 | 2.18 | Continuously variable | 214243970 | Yes | Yes
3415276 | Carrier Corporation | EVOLUTION Extreme 24 HP | BRYANT HEATING AND COOLING SYSTEMS | 284ANV048*0**B* |  | CNPV*4824AL*+UI | 986TD66120C24*** | HP - Split System | Yes | 21 | 9 | 46500 | 43500 | 36400 | 2.18 | Continuously variable | 214243972 | Yes | Yes
3415278 | Carrier Corporation | EVOLUTION Extreme 24 HP | BRYANT HEATING AND COOLING SYSTEMS | 284ANV048*0**B* |  | CNPV*6024AL*+UI | 88*TB60090C21*** | HP - Split System | Yes | 21.5 | 9.5 | 46000 | 43000 | 36000 | 2.28 | Continuously variable | 214243974 | Yes | Yes
3415279 | Carrier Corporation | EVOLUTION Extreme 24 HP | BRYANT HEATING AND COOLING SYSTEMS | 284ANV048*0**B* |  | CNPV*6024AL*+UI | 88*TB60110C21*** | HP - Split System | Yes | 21.5 | 9.5 | 46000 | 43000 | 36200 | 2.28 | Continuously variable | 214243976 | Yes | Yes
3415282 | Carrier Corporation | EVOLUTION Extreme 24 HP | BRYANT HEATING AND COOLING SYSTEMS | 284ANV048*0**B* |  | CNPV*6024AL*+UI | 88*TB66135C24*** | HP - Split System | Yes | 21.5 | 9.5 | 46000 | 43000 | 36200 | 2.28 | Continuously variable | 214243978 | Yes | Yes
3415285 | Carrier Corporation | EVOLUTION Extreme 24 HP | BRYANT HEATING AND COOLING SYSTEMS | 284ANV048*0**B* |  | CNPV*6024AL*+UI | 987MC66100C21*** | HP - Split System | Yes | 21.5 | 9.5 | 46000 | 43500 | 36200 | 2.26 | Continuously variable | 214243980 | Yes | Yes
3415286 | Carrier Corporation | EVOLUTION Extreme 24 HP | BRYANT HEATING AND COOLING SYSTEMS | 284ANV048*0**B* |  | CNPV*6024AL*+UI | 987MC66120C24*** | HP - Split System | Yes | 21.5 | 9.5 | 46000 | 43500 | 36400 | 2.26 | Continuously variable | 214243982 | Yes | Yes
3415287 | Carrier Corporation | EVOLUTION Extreme 24 HP | BRYANT HEATING AND COOLING SYSTEMS | 284ANV048*0**B* |  | CNPV*6024AL*+UI | 986TD66100C21*** | HP - Split System | Yes | 21.5 | 9.5 | 46000 | 43500 | 36200 | 2.26 | Continuously variable | 214243984 | Yes | Yes
3415292 | Carrier Corporation | EVOLUTION Extreme 24 HP | BRYANT HEATING AND COOLING SYSTEMS | 284ANV048*0**B* |  | CNPV*6024AL*+UI | 986TD66120C24*** | HP - Split System | Yes | 21.5 | 9.5 | 46000 | 43500 | 36200 | 2.26 | Continuously variable | 214243986 | Yes | Yes
3436600 | Carrier Corporation | EVOLUTION Extreme 24 HP | BRYANT HEATING AND COOLING SYSTEMS | 284ANV048*0**B* |  | CAP**6024AL*+UI | 935CB66100C21*** | HP - Split System | Yes | 21 | 10 | 45500 | 43000 | 36000 | 2.36 | Continuously variable | 214569425 | Yes | Yes
3436601 | Carrier Corporation | EVOLUTION Extreme 24 HP | BRYANT HEATING AND COOLING SYSTEMS | 284ANV048*0**B* |  | CAP**6024AL*+UI | 986TD60080C21*** | HP - Split System | Yes | 21.5 | 10 | 45500 | 43000 | 36200 | 2.36 | Continuously variable | 214569431 | Yes | Yes
3436604 | Carrier Corporation | EVOLUTION Extreme 24 HP | BRYANT HEATING AND COOLING SYSTEMS | 284ANV048*0**B* |  | CAP**6121AL*+UI | 935CB66100C21*** | HP - Split System | Yes | 21.5 | 10 | 46000 | 43000 | 36200 | 2.38 | Continuously variable | 214569437 | Yes | Yes
3436614 | Carrier Corporation | EVOLUTION Extreme 24 HP | BRYANT HEATING AND COOLING SYSTEMS | 284ANV048*0**B* |  | CNPV*4824AL*+UI | 986TD60080C21*** | HP - Split System | Yes | 21 | 9 | 46500 | 43500 | 36400 | 2.18 | Continuously variable | 214569503 | Yes | Yes
3436624 | Carrier Corporation | EVOLUTION Extreme 24 HP | BRYANT HEATING AND COOLING SYSTEMS | 284ANV048*0**B* |  | CAP**6121AL*+UI | 986TD60080C21*** | HP - Split System | Yes | 21.5 | 10 | 46000 | 43500 | 36200 | 2.36 | Continuously variable | 214569443 | Yes | Yes
3436626 | Carrier Corporation | EVOLUTION Extreme 24 HP | BRYANT HEATING AND COOLING SYSTEMS | 284ANV048*0**B* |  | CAP**6124AL*+UI | 935CB66100C21*** | HP - Split System | Yes | 21.5 | 10 | 46000 | 43000 | 36200 | 2.38 | Continuously variable | 214569449 | Yes | Yes
3436632 | Carrier Corporation | EVOLUTION Extreme 24 HP | BRYANT HEATING AND COOLING SYSTEMS | 284ANV048*0**B* |  | CNPV*6024AL*+UI | 88*TB60070C21*** | HP - Split System | Yes | 21 | 9.5 | 46500 | 43500 | 36400 | 2.24 | Continuously variable | 214569505 | Yes | Yes
3436634 | Carrier Corporation | EVOLUTION Extreme 24 HP | BRYANT HEATING AND COOLING SYSTEMS | 284ANV048*0**B* |  | CNPV*6024AL*+UI | 935CB60080C21*** | HP - Split System | Yes | 21 | 9 | 46500 | 43500 | 36400 | 2.26 | Continuously variable | 214569507 | Yes | Yes
3436636 | Carrier Corporation | EVOLUTION Extreme 24 HP | BRYANT HEATING AND COOLING SYSTEMS | 284ANV048*0**B* |  | CNPV*6024AL*+UI | 935CB66100C21*** | HP - Split System | Yes | 21.5 | 9.5 | 46000 | 43000 | 36200 | 2.28 | Continuously variable | 214569509 | Yes | Yes
3436638 | Carrier Corporation | EVOLUTION Extreme 24 HP | BRYANT HEATING AND COOLING SYSTEMS | 284ANV048*0**B* |  | CNPV*6024AL*+UI | 987MC60080C21*** | HP - Split System | Yes | 21 | 9 | 46500 | 43500 | 36400 | 2.26 | Continuously variable | 214569513 | Yes | Yes
3436640 | Carrier Corporation | EVOLUTION Extreme 24 HP | BRYANT HEATING AND COOLING SYSTEMS | 284ANV048*0**B* |  | CNPV*6024AL*+UI | 986TD60080C21*** | HP - Split System | Yes | 21.5 | 9.5 | 46000 | 43500 | 36200 | 2.28 | Continuously variable | 214569515 | Yes | Yes
3436646 | Carrier Corporation | EVOLUTION Extreme 24 HP | BRYANT HEATING AND COOLING SYSTEMS | 284ANV048*0**B* |  | CSPH*6012AL*+UI | 935CB66100C21*** | HP - Split System | Yes | 20.5 | 9.5 | 46000 | 43000 | 36000 | 2.36 | Continuously variable | 214569473 | Yes | Yes
3436655 | Carrier Corporation | EVOLUTION Extreme 24 HP | BRYANT HEATING AND COOLING SYSTEMS | 284ANV048*0**B* |  | CAP**6124AL*+UI | 986TD60080C21*** | HP - Split System | Yes | 21.5 | 10 | 46000 | 43000 | 36200 | 2.38 | Continuously variable | 214569455 | Yes | Yes
3436890 | Carrier Corporation | EVOLUTION Extreme 24 HP | BRYANT HEATING AND COOLING SYSTEMS | 284ANV048*0**B* |  | CSPH*6012AL*+UI | 986TD60080C21*** | HP - Split System | Yes | 20.5 | 9.5 | 46000 | 43000 | 36000 | 2.36 | Continuously variable | 214569479 | Yes | Yes
3436892 | Carrier Corporation | EVOLUTION Extreme 24 HP | BRYANT HEATING AND COOLING SYSTEMS | 284ANV048*0**B* |  | CNPV*4821AL*+UI | 935CB66100C21*** | HP - Split System | Yes | 21 | 9 | 46500 | 43500 | 36200 | 2.18 | Continuously variable | 214569485 | Yes | Yes
3436896 | Carrier Corporation | EVOLUTION Extreme 24 HP | BRYANT HEATING AND COOLING SYSTEMS | 284ANV048*0**B* |  | CNPV*4821AL*+UI | 986TD60080C21*** | HP - Split System | Yes | 21 | 9 | 46500 | 43500 | 36400 | 2.18 | Continuously variable | 214569491 | Yes | Yes
3436897 | Carrier Corporation | EVOLUTION Extreme 24 HP | BRYANT HEATING AND COOLING SYSTEMS | 284ANV048*0**B* |  | CNPV*4824AL*+UI | 935CB66100C21*** | HP - Split System | Yes | 21 | 9 | 46500 | 43500 | 36200 | 2.18 | Continuously variable | 214569497 | Yes | Yes
2414783 | Carrier Corporation | INFINITY 24 HP with GREENSPEED INTELLIGENCE | Carrier | 25VNA424A*031* |  | CNPV*3017AL*+UI | 59CU5A060C17**16 | HP - Split System | Yes | 20 | 9.5 | 26800 | 25200 | 20000 | 2.36 | Continuously variable | 210533048 | Yes | Yes
2414785 | Carrier Corporation | INFINITY 24 HP with GREENSPEED INTELLIGENCE | Carrier | 25VNA424A*031* |  | CNPV*3017AL*+UI | 59TN6B060C17**14 | HP - Split System | Yes | 19.5 | 9.5 | 26800 | 25200 | 20000 | 2.36 | Continuously variable | 210533056 | Yes | Yes
2414789 | Carrier Corporation | INFINITY 24 HP with GREENSPEED INTELLIGENCE | Carrier | 25VNA424A*031* |  | CNPV*3017AL*+UI | 59MN7B080C17**14 | HP - Split System | Yes | 20 | 9.5 | 26800 | 25200 | 20000 | 2.36 | Continuously variable | 210533060 | Yes | Yes
2414804 | Carrier Corporation | INFINITY 24 HP with GREENSPEED INTELLIGENCE | Carrier | 25VNA424A*031* |  | CSPH*4212AL*+UI | 59TN6B060C17**14 | HP - Split System | Yes | 19 | 9 | 26600 | 24800 | 19900 | 2.5 | Continuously variable | 206788528 | Yes | Yes
2414812 | Carrier Corporation | INFINITY 24 HP with GREENSPEED INTELLIGENCE | Carrier | 25VNA424A*031* |  | CNPV*4221AL*+UI | 59MN7B080C17**14 | HP - Split System | Yes | 20 | 10 | 26800 | 25000 | 20000 | 2.42 | Continuously variable | 206788388 | Yes | Yes
2414815 | Carrier Corporation | INFINITY 24 HP with GREENSPEED INTELLIGENCE | Carrier | 25VNA424A*031* |  | CNPV*4221AL*+UI | 59TN6B080C17**14 | HP - Split System | Yes | 20 | 10 | 26600 | 25000 | 19900 | 2.44 | Continuously variable | 206788500 | Yes | Yes
2414988 | Carrier Corporation | INFINITY 24 HP with GREENSPEED INTELLIGENCE | Carrier | 25VNA424A*031* |  | FE4AN(B,F)003L+UI |  | HP - Split System | Yes | 21 | 10.5 | 26400 | 24800 | 19700 | 2.46 | Continuously variable | 206788330 | Yes | Yes
2415204 | Carrier Corporation | INFINITY 24 HP with GREENSPEED INTELLIGENCE | Carrier | 25VNA424A*031* |  | CAP**4221AL*+UI | 59CU5A060C17**16 | HP - Split System | Yes | 20 | 10.5 | 26600 | 25000 | 19900 | 2.44 | Continuously variable | 210533012 | Yes | Yes
2415205 | Carrier Corporation | INFINITY 24 HP with GREENSPEED INTELLIGENCE | Carrier | 25VNA424A*031* |  | CAP**4221AL*+UI | 58TN*A090C17**16 | HP - Split System | Yes | 21.5 | 10.5 | 26400 | 24600 | 19700 | 2.48 | Continuously variable | 206788348 | Yes | Yes
2415209 | Carrier Corporation | INFINITY 24 HP with GREENSPEED INTELLIGENCE | Carrier | 25VNA424A*031* |  | CAP**4221AL*+UI | 59MN7B060C17**14 | HP - Split System | Yes | 19.5 | 10.5 | 26800 | 25000 | 20000 | 2.42 | Continuously variable | 206788343 | Yes | Yes
2415212 | Carrier Corporation | INFINITY 24 HP with GREENSPEED INTELLIGENCE | Carrier | 25VNA424A*031* |  | CAP**4221AL*+UI | 59MN7B060C21**20 | HP - Split System | Yes | 20 | 10.5 | 26600 | 25000 | 19900 | 2.44 | Continuously variable | 206788345 | Yes | Yes
2415213 | Carrier Corporation | INFINITY 24 HP with GREENSPEED INTELLIGENCE | Carrier | 25VNA424A*031* |  | CAP**4221AL*+UI | 59MN7B080C17**14 | HP - Split System | Yes | 20 | 10.5 | 26600 | 25000 | 19900 | 2.44 | Continuously variable | 206788344 | Yes | Yes
2415215 | Carrier Corporation | INFINITY 24 HP with GREENSPEED INTELLIGENCE | Carrier | 25VNA424A*031* |  | CNPV*3017AL*+UI | 59TN6B080C17**14 | HP - Split System | Yes | 20 | 9.5 | 26800 | 25000 | 20000 | 2.38 | Continuously variable | 210533058 | Yes | Yes
2415216 | Carrier Corporation | INFINITY 24 HP with GREENSPEED INTELLIGENCE | Carrier | 25VNA424A*031* |  | CNPV*3617AL*+UI | 58CU*A040C17**12 | HP - Split System | Yes | 20.5 | 10 | 26600 | 25000 | 19900 | 2.4 | Continuously variable | 206788553 | Yes | Yes
2415219 | Carrier Corporation | INFINITY 24 HP with GREENSPEED INTELLIGENCE | Carrier | 25VNA424A*031* |  | CNPV*3617AL*+UI | 58TN*A070C14**12 | HP - Split System | Yes | 21 | 10 | 26600 | 25000 | 19900 | 2.4 | Continuously variable | 206788374 | Yes | Yes
2415407 | Carrier Corporation | INFINITY 24 HP with GREENSPEED INTELLIGENCE | Carrier | 25VNA424A*031* |  | CNPV*3617AL*+UI | 59CU5A060C17**16 | HP - Split System | Yes | 20 | 9.5 | 26800 | 25200 | 20000 | 2.36 | Continuously variable | 206788567 | Yes | Yes
2415408 | Carrier Corporation | INFINITY 24 HP with GREENSPEED INTELLIGENCE | Carrier | 25VNA424A*031* |  | CNPV*3617AL*+UI | 59MN7B080C17**14 | HP - Split System | Yes | 20 | 9.5 | 26800 | 25200 | 20000 | 2.36 | Continuously variable | 206788373 | Yes | Yes
2415413 | Carrier Corporation | INFINITY 24 HP with GREENSPEED INTELLIGENCE | Carrier | 25VNA424A*031* |  | CSPH*4212AL*+UI | 58TN*A070C14**12 | HP - Split System | Yes | 20.5 | 9.5 | 26400 | 24600 | 19700 | 2.52 | Continuously variable | 206788426 | Yes | Yes
2415643 | Carrier Corporation | INFINITY 24 HP with GREENSPEED INTELLIGENCE | Carrier | 25VNA424A*031* |  | CNPV*3621AL*+UI | 59CU5A100C21**22 | HP - Split System | Yes | 20.5 | 10 | 26600 | 24800 | 19900 | 2.4 | Continuously variable | 206788570 | Yes | Yes
2415821 | Carrier Corporation | INFINITY 24 HP with GREENSPEED INTELLIGENCE | Carrier | 25VNA424A*031* |  | CNPV*3621AL*+UI | 59MN7B060C21**20 | HP - Split System | Yes | 19.5 | 9.5 | 26800 | 25200 | 20000 | 2.36 | Continuously variable | 206788378 | Yes | Yes
2415822 | Carrier Corporation | INFINITY 24 HP with GREENSPEED INTELLIGENCE | Carrier | 25VNA424A*031* |  | CNPV*3621AL*+UI | 59MN7B080C17**14 | HP - Split System | Yes | 20 | 9.5 | 26800 | 25200 | 20000 | 2.36 | Continuously variable | 206788377 | Yes | Yes
2415825 | Carrier Corporation | INFINITY 24 HP with GREENSPEED INTELLIGENCE | Carrier | 25VNA424A*031* |  | CNPV*3621AL*+UI | 59TN6B080C17**14 | HP - Split System | Yes | 20 | 9.5 | 26800 | 25000 | 20000 | 2.38 | Continuously variable | 206788490 | Yes | Yes
2415826 | Carrier Corporation | INFINITY 24 HP with GREENSPEED INTELLIGENCE | Carrier | 25VNA424A*031* |  | CNPV*3621AL*+UI | 59TN6B060C17**14 | HP - Split System | Yes | 19.5 | 9.5 | 26800 | 25200 | 20000 | 2.36 | Continuously variable | 206788489 | Yes | Yes
2415831 | Carrier Corporation | INFINITY 24 HP with GREENSPEED INTELLIGENCE | Carrier | 25VNA424A*031* |  | CAP**4221AL*+UI | 59TN6B080C17**14 | HP - Split System | Yes | 20 | 10.5 | 26600 | 24800 | 19900 | 2.44 | Continuously variable | 206788462 | Yes | Yes
2415833 | Carrier Corporation | INFINITY 24 HP with GREENSPEED INTELLIGENCE | Carrier | 25VNA424A*031* |  | CAP**4221AL*+UI | 59TN6B060C17**14 | HP - Split System | Yes | 20 | 10.5 | 26600 | 25000 | 19900 | 2.44 | Continuously variable | 206788461 | Yes | Yes
2415840 | Carrier Corporation | INFINITY 24 HP with GREENSPEED INTELLIGENCE | Carrier | 25VNA424A*031* |  | CAP**4224AL*+UI | 59MN7B060C21**20 | HP - Split System | Yes | 20 | 10.5 | 26600 | 25000 | 19900 | 2.44 | Continuously variable | 206788350 | Yes | Yes
2415844 | Carrier Corporation | INFINITY 24 HP with GREENSPEED INTELLIGENCE | Carrier | 25VNA424A*031* |  | CAP**4321AL*+UI | 58TN*A070C17**16 | HP - Split System | Yes | 20.5 | 10.5 | 26400 | 24800 | 19700 | 2.54 | Continuously variable | 210533036 | Yes | Yes
2415846 | Carrier Corporation | INFINITY 24 HP with GREENSPEED INTELLIGENCE | Carrier | 25VNA424A*031* |  | CAP**4321AL*+UI | 58CU*A060C17**16 | HP - Split System | Yes | 20.5 | 10.5 | 26400 | 24600 | 19700 | 2.56 | Continuously variable | 210533034 | Yes | Yes
2416007 | Carrier Corporation | INFINITY 24 HP with GREENSPEED INTELLIGENCE | Carrier | 25VNA424A*031* |  | CAP**4321AL*+UI | 59CU5A060C17**16 | HP - Split System | Yes | 20 | 10.5 | 26400 | 24800 | 19800 | 2.52 | Continuously variable | 210533026 | Yes | Yes
2416012 | Carrier Corporation | INFINITY 24 HP with GREENSPEED INTELLIGENCE | Carrier | 25VNA424A*031* |  | CAP**4321AL*+UI | 59MN7B060C21**20 | HP - Split System | Yes | 20 | 10.5 | 26400 | 24800 | 19800 | 2.52 | Continuously variable | 210533046 | Yes | Yes
2416014 | Carrier Corporation | INFINITY 24 HP with GREENSPEED INTELLIGENCE | Carrier | 25VNA424A*031* |  | CAP**4321AL*+UI | 59MN7B080C17**14 | HP - Split System | Yes | 20 | 10.5 | 26400 | 24800 | 19800 | 2.52 | Continuously variable | 210533042 | Yes | Yes
2416016 | Carrier Corporation | INFINITY 24 HP with GREENSPEED INTELLIGENCE | Carrier | 25VNA424A*031* |  | CAP**4321AL*+UI | 59TN6B060C17**14 | HP - Split System | Yes | 20 | 10.5 | 26600 | 24800 | 19900 | 2.52 | Continuously variable | 210533038 | Yes | Yes
2416020 | Carrier Corporation | INFINITY 24 HP with GREENSPEED INTELLIGENCE | Carrier | 25VNA424A*031* |  | CAP**4321AL*+UI | 59TN6B080C17**14 | HP - Split System | Yes | 20 | 10.5 | 26400 | 24800 | 19800 | 2.54 | Continuously variable | 210533040 | Yes | Yes
2416227 | Carrier Corporation | INFINITY 24 HP with GREENSPEED INTELLIGENCE | Carrier | 25VNA424A*031* |  | CNPV*4221AL*+UI | 58TN*A045C17**12 | HP - Split System | Yes | 19.5 | 10 | 26800 | 25000 | 20000 | 2.42 | Continuously variable | 206788495 | Yes | Yes
2416234 | Carrier Corporation | INFINITY 24 HP with GREENSPEED INTELLIGENCE | Carrier | 25VNA424A*031* |  | CNPV*4221AL*+UI | 59CU5A060C17**16 | HP - Split System | Yes | 20 | 10 | 26800 | 25000 | 20000 | 2.42 | Continuously variable | 210533072 | Yes | Yes
2416619 | Carrier Corporation | INFINITY 24 HP with GREENSPEED INTELLIGENCE | Carrier | 25VNA424A*031* |  | CNPV*3617AL*+UI | 59TN6B080C17**14 | HP - Split System | Yes | 20 | 9.5 | 26800 | 25000 | 20000 | 2.38 | Continuously variable | 206788484 | Yes | Yes
2416620 | Carrier Corporation | INFINITY 24 HP with GREENSPEED INTELLIGENCE | Carrier | 25VNA424A*031* |  | CNPV*3617AL*+UI | 59TN6B060C17**14 | HP - Split System | Yes | 19.5 | 9.5 | 26800 | 25200 | 20000 | 2.36 | Continuously variable | 206788483 | Yes | Yes
2416622 | Carrier Corporation | INFINITY 24 HP with GREENSPEED INTELLIGENCE | Carrier | 25VNA424A*031* |  | CNPV*3621AL*+UI | 58CU*A040C17**12 | HP - Split System | Yes | 20.5 | 10 | 26600 | 25000 | 19900 | 2.4 | Continuously variable | 206788555 | Yes | Yes
2416759 | Carrier Corporation | INFINITY 24 HP with GREENSPEED INTELLIGENCE | Carrier | 25VNA424A*031* |  | CAP**3617AL*+UI | 59CU5A060C17**16 | HP - Split System | Yes | 20 | 10 | 26800 | 25000 | 20000 | 2.4 | Continuously variable | 206788563 | Yes | Yes
2416762 | Carrier Corporation | INFINITY 24 HP with GREENSPEED INTELLIGENCE | Carrier | 25VNA424A*031* |  | CAP**3617AL*+UI | 59TN6B080C17**14 | HP - Split System | Yes | 20 | 10 | 26600 | 25000 | 19900 | 2.4 | Continuously variable | 206788450 | Yes | Yes
2416764 | Carrier Corporation | INFINITY 24 HP with GREENSPEED INTELLIGENCE | Carrier | 25VNA424A*031* |  | CAP**3617AL*+UI | 59TN6B060C17**14 | HP - Split System | Yes | 19.5 | 10 | 26800 | 25000 | 20000 | 2.4 | Continuously variable | 206788449 | Yes | Yes
2416765 | Carrier Corporation | INFINITY 24 HP with GREENSPEED INTELLIGENCE | Carrier | 25VNA424A*031* |  | CAP**3617AL*+UI | 59MN7B080C17**14 | HP - Split System | Yes | 20 | 10 | 26800 | 25000 | 20000 | 2.4 | Continuously variable | 206788333 | Yes | Yes
2416771 | Carrier Corporation | INFINITY 24 HP with GREENSPEED INTELLIGENCE | Carrier | 25VNA424A*031* |  | CAP**3621AL*+UI | 58TN*A045C17**12 | HP - Split System | Yes | 20 | 10 | 26800 | 25000 | 20000 | 2.4 | Continuously variable | 206788451 | Yes | Yes
2416777 | Carrier Corporation | INFINITY 24 HP with GREENSPEED INTELLIGENCE | Carrier | 25VNA424A*031* |  | CNPV*3621AL*+UI | 58TN*A045C17**12 | HP - Split System | Yes | 19.5 | 9.5 | 26800 | 25200 | 20200 | 2.36 | Continuously variable | 206788485 | Yes | Yes
2416779 | Carrier Corporation | INFINITY 24 HP with GREENSPEED INTELLIGENCE | Carrier | 25VNA424A*031* |  | CNPV*3621AL*+UI | 59CU5A060C17**16 | HP - Split System | Yes | 20 | 9.5 | 26800 | 25200 | 20000 | 2.36 | Continuously variable | 206788568 | Yes | Yes
2416916 | Carrier Corporation | INFINITY 24 HP with GREENSPEED INTELLIGENCE | Carrier | 25VNA424A*031* |  | CAP**2414AL*+UI | 58TN*A070C14**12 | HP - Split System | Yes | 20.5 | 10 | 27000 | 25200 | 20200 | 2.3 | Continuously variable | 210532930 | Yes | Yes
2416922 | Carrier Corporation | INFINITY 24 HP with GREENSPEED INTELLIGENCE | Carrier | 25VNA424A*031* |  | CAP**2417AL*+UI | 58TN*A070C17**16 | HP - Split System | Yes | 20 | 10 | 27000 | 25200 | 20200 | 2.3 | Continuously variable | 210532938 | Yes | Yes
2416931 | Carrier Corporation | INFINITY 24 HP with GREENSPEED INTELLIGENCE | Carrier | 25VNA424A*031* |  | CAP**2517AL*+UI | 59MN7B080C17**14 | HP - Split System | Yes | 20 | 10.5 | 26600 | 25000 | 19900 | 2.5 | Continuously variable | 210532962 | Yes | Yes
2416934 | Carrier Corporation | INFINITY 24 HP with GREENSPEED INTELLIGENCE | Carrier | 25VNA424A*031* |  | CAP**2517AL*+UI | 59CU5A060C17**16 | HP - Split System | Yes | 20 | 10.5 | 26600 | 25000 | 19900 | 2.5 | Continuously variable | 210532950 | Yes | Yes
2416937 | Carrier Corporation | INFINITY 24 HP with GREENSPEED INTELLIGENCE | Carrier | 25VNA424A*031* |  | CAP**3014AL*+UI | 58TN*A070C14**12 | HP - Split System | Yes | 21 | 10 | 26600 | 25000 | 19900 | 2.38 | Continuously variable | 210532968 | Yes | Yes
2416939 | Carrier Corporation | INFINITY 24 HP with GREENSPEED INTELLIGENCE | Carrier | 25VNA424A*031* |  | CAP**3017AL*+UI | 58CU*A040C17**12 | HP - Split System | Yes | 20.5 | 10 | 26600 | 25000 | 19900 | 2.4 | Continuously variable | 210532972 | Yes | Yes
2416941 | Carrier Corporation | INFINITY 24 HP with GREENSPEED INTELLIGENCE | Carrier | 25VNA424A*031* |  | CAP**2517AL*+UI | 59TN6B060C17**14 | HP - Split System | Yes | 20 | 10.5 | 26600 | 25000 | 19900 | 2.5 | Continuously variable | 210532958 | Yes | Yes
2416942 | Carrier Corporation | INFINITY 24 HP with GREENSPEED INTELLIGENCE | Carrier | 25VNA424A*031* |  | CAP**3017AL*+UI | 58CU*A060C17**16 | HP - Split System | Yes | 20.5 | 10 | 26600 | 25000 | 19900 | 2.38 | Continuously variable | 210532974 | Yes | Yes
2416944 | Carrier Corporation | INFINITY 24 HP with GREENSPEED INTELLIGENCE | Carrier | 25VNA424A*031* |  | CAP**3621AL*+UI | 59CU5A060C17**16 | HP - Split System | Yes | 20 | 10 | 26600 | 25000 | 19900 | 2.4 | Continuously variable | 206788564 | Yes | Yes
2417124 | Carrier Corporation | INFINITY 24 HP with GREENSPEED INTELLIGENCE | Carrier | 25VNA424A*031* |  | CAP**3621AL*+UI | 59MN7B060C17**14 | HP - Split System | Yes | 19.5 | 10 | 26800 | 25200 | 20000 | 2.38 | Continuously variable | 206788336 | Yes | Yes
2417132 | Carrier Corporation | INFINITY 24 HP with GREENSPEED INTELLIGENCE | Carrier | 25VNA424A*031* |  | CAP**3621AL*+UI | 59MN7B060C21**20 | HP - Split System | Yes | 20 | 10 | 26600 | 25000 | 19900 | 2.4 | Continuously variable | 206788338 | Yes | Yes
2417133 | Carrier Corporation | INFINITY 24 HP with GREENSPEED INTELLIGENCE | Carrier | 25VNA424A*031* |  | CAP**3621AL*+UI | 59TN6B060C17**14 | HP - Split System | Yes | 20 | 10 | 26600 | 25000 | 20000 | 2.4 | Continuously variable | 206788455 | Yes | Yes
2417134 | Carrier Corporation | INFINITY 24 HP with GREENSPEED INTELLIGENCE | Carrier | 25VNA424A*031* |  | CAP**3621AL*+UI | 59MN7B080C17**14 | HP - Split System | Yes | 20 | 10 | 26600 | 25000 | 19900 | 2.4 | Continuously variable | 206788337 | Yes | Yes
2417137 | Carrier Corporation | INFINITY 24 HP with GREENSPEED INTELLIGENCE | Carrier | 25VNA424A*031* |  | CAP**3721AL*+UI | 59MN7B060C21**20 | HP - Split System | Yes | 19.5 | 10.5 | 26400 | 24800 | 19800 | 2.52 | Continuously variable | 210533010 | Yes | Yes
2417138 | Carrier Corporation | INFINITY 24 HP with GREENSPEED INTELLIGENCE | Carrier | 25VNA424A*031* |  | CAP**3721AL*+UI | 59MN7B080C17**14 | HP - Split System | Yes | 20 | 10.5 | 26400 | 24800 | 19800 | 2.52 | Continuously variable | 210533006 | Yes | Yes
2417140 | Carrier Corporation | INFINITY 24 HP with GREENSPEED INTELLIGENCE | Carrier | 25VNA424A*031* |  | CAP**3721AL*+UI | 59TN6B060C17**14 | HP - Split System | Yes | 20 | 10.5 | 26600 | 24800 | 19900 | 2.52 | Continuously variable | 210533002 | Yes | Yes
2417141 | Carrier Corporation | INFINITY 24 HP with GREENSPEED INTELLIGENCE | Carrier | 25VNA424A*031* |  | CAP**3721AL*+UI | 59TN6B080C17**14 | HP - Split System | Yes | 20 | 10.5 | 26400 | 24800 | 19800 | 2.54 | Continuously variable | 210533004 | Yes | Yes
2417148 | Carrier Corporation | INFINITY 24 HP with GREENSPEED INTELLIGENCE | Carrier | 25VNA424A*031* |  | CAP**4221AL*+UI | 58TN*A045C17**12 | HP - Split System | Yes | 20 | 10.5 | 26600 | 25000 | 20000 | 2.42 | Continuously variable | 206788457 | Yes | Yes
2417152 | Carrier Corporation | INFINITY 24 HP with GREENSPEED INTELLIGENCE | Carrier | 25VNA424A*031* |  | CAP**3017AL*+UI | 59TN6B060C17**14 | HP - Split System | Yes | 19.5 | 10 | 26800 | 25200 | 20000 | 2.36 | Continuously variable | 210532980 | Yes | Yes
2417328 | Carrier Corporation | INFINITY 24 HP with GREENSPEED INTELLIGENCE | Carrier | 25VNA424A*031* |  | CAP**3017AL*+UI | 59TN6B080C17**14 | HP - Split System | Yes | 20 | 10 | 26800 | 25000 | 20000 | 2.36 | Continuously variable | 210532982 | Yes | Yes
2417336 | Carrier Corporation | INFINITY 24 HP with GREENSPEED INTELLIGENCE | Carrier | 25VNA424A*031* |  | CAP**3617AL*+UI | 58TN*A070C17**16 | HP - Split System | Yes | 20.5 | 10 | 26600 | 25000 | 19900 | 2.42 | Continuously variable | 206788448 | Yes | Yes
2417339 | Carrier Corporation | INFINITY 24 HP with GREENSPEED INTELLIGENCE | Carrier | 25VNA424A*031* |  | CAP**3617AL*+UI | 58TN*A045C17**12 | HP - Split System | Yes | 19.5 | 10 | 26800 | 25200 | 20000 | 2.38 | Continuously variable | 206788447 | Yes | Yes
2417342 | Carrier Corporation | INFINITY 24 HP with GREENSPEED INTELLIGENCE | Carrier | 25VNA424A*031* |  | CAP**3017AL*+UI | 58TN*A045C17**12 | HP - Split System | Yes | 19.5 | 10 | 26800 | 25200 | 20200 | 2.34 | Continuously variable | 210532976 | Yes | Yes
2417344 | Carrier Corporation | INFINITY 24 HP with GREENSPEED INTELLIGENCE | Carrier | 25VNA424A*031* |  | CAP**3017AL*+UI | 58TN*A070C14**12 | HP - Split System | Yes | 21 | 10 | 26600 | 25000 | 19900 | 2.38 | Continuously variable | 210532986 | Yes | Yes
2417347 | Carrier Corporation | INFINITY 24 HP with GREENSPEED INTELLIGENCE | Carrier | 25VNA424A*031* |  | CAP**3017AL*+UI | 59CU5A060C17**16 | HP - Split System | Yes | 20 | 10 | 26800 | 25200 | 20000 | 2.36 | Continuously variable | 210532970 | Yes | Yes
2417351 | Carrier Corporation | INFINITY 24 HP with GREENSPEED INTELLIGENCE | Carrier | 25VNA424A*031* |  | CAP**3017AL*+UI | 59MN7B080C17**14 | HP - Split System | Yes | 20 | 10 | 26800 | 25200 | 20000 | 2.36 | Continuously variable | 210532984 | Yes | Yes
2417370 | Carrier Corporation | INFINITY 24 HP with GREENSPEED INTELLIGENCE | Carrier | 25VNA424A*031* |  | CNPV*4217AL*+UI | 58TN*A045C17**12 | HP - Split System | Yes | 19.5 | 10 | 26800 | 25000 | 20000 | 2.44 | Continuously variable | 206788491 | Yes | Yes
2417376 | Carrier Corporation | INFINITY 24 HP with GREENSPEED INTELLIGENCE | Carrier | 25VNA424A*031* |  | CNPV*4217AL*+UI | 59CU5A060C17**16 | HP - Split System | Yes | 20 | 10 | 26600 | 25000 | 19900 | 2.46 | Continuously variable | 210533066 | Yes | Yes
2417378 | Carrier Corporation | INFINITY 24 HP with GREENSPEED INTELLIGENCE | Carrier | 25VNA424A*031* |  | CNPV*4217AL*+UI | 58TN*A090C17**16 | HP - Split System | Yes | 21.5 | 10 | 26400 | 24600 | 19700 | 2.52 | Continuously variable | 206788386 | Yes | Yes
2417383 | Carrier Corporation | INFINITY 24 HP with GREENSPEED INTELLIGENCE | Carrier | 25VNA424A*031* |  | CNPV*4217AL*+UI | 59MN7B080C17**14 | HP - Split System | Yes | 20 | 10 | 26600 | 25000 | 19900 | 2.46 | Continuously variable | 206788384 | Yes | Yes
2417384 | Carrier Corporation | INFINITY 24 HP with GREENSPEED INTELLIGENCE | Carrier | 25VNA424A*031* |  | CNPV*4217AL*+UI | 59TN6B060C17**14 | HP - Split System | Yes | 20 | 10 | 26600 | 25000 | 19900 | 2.46 | Continuously variable | 206788493 | Yes | Yes
2417538 | Carrier Corporation | INFINITY 24 HP with GREENSPEED INTELLIGENCE | Carrier | 25VNA424A*031* |  | CAP**2417AL*+UI | 59TN6B080C17**14 | HP - Split System | Yes | 19.5 | 10 | 27000 | 25200 | 20200 | 2.3 | Continuously variable | 210532942 | Yes | Yes
2417541 | Carrier Corporation | INFINITY 24 HP with GREENSPEED INTELLIGENCE | Carrier | 25VNA424A*031* |  | CAP**2517AL*+UI | 58CU*A040C17**12 | HP - Split System | Yes | 21 | 10.5 | 26400 | 24800 | 19700 | 2.54 | Continuously variable | 210532952 | Yes | Yes
2417544 | Carrier Corporation | INFINITY 24 HP with GREENSPEED INTELLIGENCE | Carrier | 25VNA424A*031* |  | CAP**2517AL*+UI | 58TN*A070C14**12 | HP - Split System | Yes | 21.5 | 10.5 | 26400 | 24800 | 19700 | 2.54 | Continuously variable | 210532964 | Yes | Yes
2417549 | Carrier Corporation | INFINITY 24 HP with GREENSPEED INTELLIGENCE | Carrier | 25VNA424A*031* |  | CAP**2517AL*+UI | 58TN*A070C17**16 | HP - Split System | Yes | 20.5 | 10.5 | 26400 | 24800 | 19800 | 2.52 | Continuously variable | 210532956 | Yes | Yes
2417550 | Carrier Corporation | INFINITY 24 HP with GREENSPEED INTELLIGENCE | Carrier | 25VNA424A*031* |  | CAP**3621AL*+UI | 59TN6B080C17**14 | HP - Split System | Yes | 20 | 10 | 26600 | 25000 | 19900 | 2.42 | Continuously variable | 206788456 | Yes | Yes
2417551 | Carrier Corporation | INFINITY 24 HP with GREENSPEED INTELLIGENCE | Carrier | 25VNA424A*031* |  | CAP**3721AL*+UI | 58CU*A040C17**12 | HP - Split System | Yes | 21 | 10.5 | 26400 | 24600 | 19700 | 2.56 | Continuously variable | 210532996 | Yes | Yes
2417552 | Carrier Corporation | INFINITY 24 HP with GREENSPEED INTELLIGENCE | Carrier | 25VNA424A*031* |  | CAP**3721AL*+UI | 58CU*A060C17**16 | HP - Split System | Yes | 20.5 | 10.5 | 26400 | 24600 | 19700 | 2.56 | Continuously variable | 210532998 | Yes | Yes
2417558 | Carrier Corporation | INFINITY 24 HP with GREENSPEED INTELLIGENCE | Carrier | 25VNA424A*031* |  | CAP**3721AL*+UI | 58TN*A070C17**16 | HP - Split System | Yes | 20.5 | 10.5 | 26400 | 24800 | 19700 | 2.54 | Continuously variable | 210533000 | Yes | Yes
2417569 | Carrier Corporation | INFINITY 24 HP with GREENSPEED INTELLIGENCE | Carrier | 25VNA424A*031* |  | CSPH*3612AL*+UI | 58TN*A045C17**12 | HP - Split System | Yes | 19 | 9 | 26800 | 25000 | 20000 | 2.46 | Continuously variable | 206788515 | Yes | Yes
2417576 | Carrier Corporation | INFINITY 24 HP with GREENSPEED INTELLIGENCE | Carrier | 25VNA424A*031* |  | CSPH*3612AL*+UI | 59CU5A060C17**16 | HP - Split System | Yes | 19 | 9 | 26600 | 25000 | 19900 | 2.46 | Continuously variable | 206788571 | Yes | Yes
2417753 | Carrier Corporation | INFINITY 24 HP with GREENSPEED INTELLIGENCE | Carrier | 25VNA424A*031* |  | CSPH*3612AL*+UI | 59MN7B080C17**14 | HP - Split System | Yes | 19.5 | 9 | 26600 | 25000 | 19900 | 2.46 | Continuously variable | 206788412 | Yes | Yes
2417759 | Carrier Corporation | INFINITY 24 HP with GREENSPEED INTELLIGENCE | Carrier | 25VNA424A*031* |  | CSPH*3612AL*+UI | 59TN6B060C17**14 | HP - Split System | Yes | 19 | 9 | 26600 | 25000 | 19900 | 2.46 | Continuously variable | 206788520 | Yes | Yes
2417764 | Carrier Corporation | INFINITY 24 HP with GREENSPEED INTELLIGENCE | Carrier | 25VNA424A*031* |  | CSPH*3612AL*+UI | 59MN7B060C21**20 | HP - Split System | Yes | 19 | 9 | 26600 | 25000 | 19900 | 2.48 | Continuously variable | 206788413 | Yes | Yes
2417765 | Carrier Corporation | INFINITY 24 HP with GREENSPEED INTELLIGENCE | Carrier | 25VNA424A*031* |  | CSPH*4212AL*+UI | 58TN*A045C17**12 | HP - Split System | Yes | 19 | 9 | 26600 | 25000 | 19900 | 2.48 | Continuously variable | 206788523 | Yes | Yes
2417772 | Carrier Corporation | INFINITY 24 HP with GREENSPEED INTELLIGENCE | Carrier | 25VNA424A*031* |  | CNPV*3017AL*+UI | 58CU*A040C17**12 | HP - Split System | Yes | 20.5 | 10 | 26600 | 25000 | 19900 | 2.4 | Continuously variable | 210533050 | Yes | Yes
2417773 | Carrier Corporation | INFINITY 24 HP with GREENSPEED INTELLIGENCE | Carrier | 25VNA424A*031* |  | CNPV*3017AL*+UI | 58TN*A070C14**12 | HP - Split System | Yes | 21 | 10 | 26600 | 25000 | 19900 | 2.4 | Continuously variable | 210533062 | Yes | Yes
2417799 | Carrier Corporation | INFINITY 24 HP with GREENSPEED INTELLIGENCE | Carrier | 25VNA424A*031* |  | CNPV*4221AL*+UI | 59MN7B060C21**20 | HP - Split System | Yes | 19.5 | 10 | 26800 | 25000 | 20000 | 2.42 | Continuously variable | 206788389 | Yes | Yes
2417801 | Carrier Corporation | INFINITY 24 HP with GREENSPEED INTELLIGENCE | Carrier | 25VNA424A*031* |  | CNPV*4221AL*+UI | 59TN6B060C17**14 | HP - Split System | Yes | 20 | 10 | 26800 | 25000 | 20000 | 2.42 | Continuously variable | 206788499 | Yes | Yes
2533851 | Carrier Corporation | INFINITY 24 HP with GREENSPEED INTELLIGENCE | Carrier | 25VNA424A*031* |  | CNPV*3017AL*+UI | 59MN7B060C17**14 | HP - Split System | Yes | 19 | 9.5 | 26800 | 25200 | 20200 | 2.34 | Continuously variable | 212596825 | Yes | Yes
2841323 | Carrier Corporation | INFINITY 24 HP with GREENSPEED INTELLIGENCE | Carrier | 25VNA424A*031* |  | FE4BN(B,X)C36L*+UI |  | HP - Split System | Yes | 21 | 10.5 | 26400 | 24800 | 19700 | 2.46 | Continuously variable | 213361579 | Yes | Yes
2852124 | Carrier Corporation | INFINITY 24 HP with GREENSPEED INTELLIGENCE | Carrier | 25VNA424A*031* |  | CAP**3621AL*+UI | 59MN7C080C17**14 | HP - Split System | Yes | 20 | 10 | 26600 | 25000 | 19900 | 2.42 | Continuously variable | 213785097 | Yes | Yes
2852132 | Carrier Corporation | INFINITY 24 HP with GREENSPEED INTELLIGENCE | Carrier | 25VNA424A*031* |  | CAP**3621AL*+UI | 59TN6C060C17**14 | HP - Split System | Yes | 20 | 10 | 26600 | 25000 | 19900 | 2.4 | Continuously variable | 213785101 | Yes | Yes
2852133 | Carrier Corporation | INFINITY 24 HP with GREENSPEED INTELLIGENCE | Carrier | 25VNA424A*031* |  | CAP**3621AL*+UI | 59TN6C080C17**14 | HP - Split System | Yes | 20 | 10 | 26600 | 24800 | 19900 | 2.42 | Continuously variable | 213785103 | Yes | Yes
2852135 | Carrier Corporation | INFINITY 24 HP with GREENSPEED INTELLIGENCE | Carrier | 25VNA424A*031* |  | CAP**3721AL*+UI | 58TN*B070C17**16 | HP - Split System | Yes | 20.5 | 10.5 | 26400 | 24800 | 19700 | 2.54 | Continuously variable | 213785109 | Yes | Yes
2852137 | Carrier Corporation | INFINITY 24 HP with GREENSPEED INTELLIGENCE | Carrier | 25VNA424A*031* |  | CAP**3721AL*+UI | 58TN*B045C17**12 | HP - Split System | Yes | 19.5 | 10.5 | 26600 | 25000 | 19900 | 2.52 | Continuously variable | 213785107 | Yes | Yes
2852140 | Carrier Corporation | INFINITY 24 HP with GREENSPEED INTELLIGENCE | Carrier | 25VNA424A*031* |  | CAP**3721AL*+UI | 58TN*B090C17**16 | HP - Split System | Yes | 20.5 | 11 | 26400 | 24600 | 19700 | 2.56 | Continuously variable | 213785111 | Yes | Yes
2852143 | Carrier Corporation | INFINITY 24 HP with GREENSPEED INTELLIGENCE | Carrier | 25VNA424A*031* |  | CAP**3721AL*+UI | 58TN*B090C21**20 | HP - Split System | Yes | 20.5 | 10.5 | 26400 | 24600 | 19700 | 2.56 | Continuously variable | 213785113 | Yes | Yes
2852151 | Carrier Corporation | INFINITY 24 HP with GREENSPEED INTELLIGENCE | Carrier | 25VNA424A*031* |  | CAP**3721AL*+UI | 59MN7C080C17**14 | HP - Split System | Yes | 20 | 10.5 | 26400 | 24800 | 19800 | 2.54 | Continuously variable | 213785119 | Yes | Yes
2852154 | Carrier Corporation | INFINITY 24 HP with GREENSPEED INTELLIGENCE | Carrier | 25VNA424A*031* |  | CSPH*4212AL*+UI | 59TN6C040C14**10 | HP - Split System | Yes | 17.5 | 10 | 26800 | 25200 | 20200 | 2.42 | Continuously variable | 213785265 | Yes | Yes
2852156 | Carrier Corporation | INFINITY 24 HP with GREENSPEED INTELLIGENCE | Carrier | 25VNA424A*031* |  | CAP**3721AL*+UI | 59TN6C080C17**14 | HP - Split System | Yes | 20 | 10.5 | 26400 | 24800 | 19700 | 2.54 | Continuously variable | 213785125 | Yes | Yes
2852158 | Carrier Corporation | INFINITY 24 HP with GREENSPEED INTELLIGENCE | Carrier | 25VNA424A*031* |  | CAP**4221AL*+UI | 58TN*B045C17**12 | HP - Split System | Yes | 20 | 10.5 | 26600 | 25000 | 19900 | 2.42 | Continuously variable | 213785129 | Yes | Yes
2852162 | Carrier Corporation | INFINITY 24 HP with GREENSPEED INTELLIGENCE | Carrier | 25VNA424A*031* |  | CAP**4221AL*+UI | 58TN*B090C17**16 | HP - Split System | Yes | 20.5 | 10.5 | 26400 | 24800 | 19700 | 2.46 | Continuously variable | 213785133 | Yes | Yes
2852185 | Carrier Corporation | INFINITY 24 HP with GREENSPEED INTELLIGENCE | Carrier | 25VNA424A*031* |  | CSPH*3612AL*+UI | 58TN*B090C17**16 | HP - Split System | Yes | 20.5 | 9.5 | 26400 | 24800 | 19700 | 2.5 | Continuously variable | 213785221 | Yes | Yes
2852192 | Carrier Corporation | INFINITY 24 HP with GREENSPEED INTELLIGENCE | Carrier | 25VNA424A*031* |  | CSPH*3612AL*+UI | 59MN7C060C17**14 | HP - Split System | Yes | 19 | 10 | 26600 | 25000 | 19900 | 2.46 | Continuously variable | 213785229 | Yes | Yes
2852197 | Carrier Corporation | INFINITY 24 HP with GREENSPEED INTELLIGENCE | Carrier | 25VNA424A*031* |  | CSPH*3612AL*+UI | 59TN6C060C17**14 | HP - Split System | Yes | 19 | 9 | 26600 | 25000 | 19900 | 2.48 | Continuously variable | 213785237 | Yes | Yes
2852204 | Carrier Corporation | INFINITY 24 HP with GREENSPEED INTELLIGENCE | Carrier | 25VNA424A*031* |  | CSPH*4212AL*+UI | 58TN*B070C14**12 | HP - Split System | Yes | 20.5 | 9.5 | 26400 | 24800 | 19700 | 2.52 | Continuously variable | 213785247 | Yes | Yes
2852206 | Carrier Corporation | INFINITY 24 HP with GREENSPEED INTELLIGENCE | Carrier | 25VNA424A*031* |  | CSPH*4212AL*+UI | 58TN*B045C17**12 | HP - Split System | Yes | 19 | 9 | 26600 | 25000 | 19900 | 2.48 | Continuously variable | 213785245 | Yes | Yes
2852251 | Carrier Corporation | INFINITY 24 HP with GREENSPEED INTELLIGENCE | Carrier | 25VNA424A*031* |  | CAP**4221AL*+UI | 59TN6C060C17**14 | HP - Split System | Yes | 20 | 10.5 | 26600 | 25000 | 19900 | 2.44 | Continuously variable | 213785145 | Yes | Yes
2852270 | Carrier Corporation | INFINITY 24 HP with GREENSPEED INTELLIGENCE | Carrier | 25VNA424A*031* |  | CAP**4321AL*+UI | 58TN*B045C17**12 | HP - Split System | Yes | 20 | 10.5 | 26600 | 24800 | 19900 | 2.52 | Continuously variable | 213785163 | Yes | Yes
2852273 | Carrier Corporation | INFINITY 24 HP with GREENSPEED INTELLIGENCE | Carrier | 25VNA424A*031* |  | CAP**4321AL*+UI | 58TN*B090C17**16 | HP - Split System | Yes | 20.5 | 11 | 26400 | 24600 | 19700 | 2.56 | Continuously variable | 213785167 | Yes | Yes
2852276 | Carrier Corporation | INFINITY 24 HP with GREENSPEED INTELLIGENCE | Carrier | 25VNA424A*031* |  | CAP**4321AL*+UI | 58TN*B070C17**16 | HP - Split System | Yes | 20.5 | 10.5 | 26400 | 24800 | 19700 | 2.54 | Continuously variable | 213785165 | Yes | Yes
2852281 | Carrier Corporation | INFINITY 24 HP with GREENSPEED INTELLIGENCE | Carrier | 25VNA424A*031* |  | CAP**4321AL*+UI | 59MN7C080C17**14 | HP - Split System | Yes | 20 | 10.5 | 26400 | 24800 | 19700 | 2.54 | Continuously variable | 213785175 | Yes | Yes
2852282 | Carrier Corporation | INFINITY 24 HP with GREENSPEED INTELLIGENCE | Carrier | 25VNA424A*031* |  | CAP**4321AL*+UI | 59MN7C060C17**14 | HP - Split System | Yes | 20 | 10.5 | 26400 | 24800 | 19800 | 2.52 | Continuously variable | 213785173 | Yes | Yes
2852292 | Carrier Corporation | INFINITY 24 HP with GREENSPEED INTELLIGENCE | Carrier | 25VNA424A*031* |  | CAP**4321AL*+UI | 59TN6C080C17**14 | HP - Split System | Yes | 20 | 10.5 | 26400 | 24800 | 19700 | 2.54 | Continuously variable | 213785181 | Yes | Yes
2852293 | Carrier Corporation | INFINITY 24 HP with GREENSPEED INTELLIGENCE | Carrier | 25VNA424A*031* |  | CSPH*3012AL*+UI | 58TN*B045C17**12 | HP - Split System | Yes | 18.5 | 10 | 27000 | 25200 | 20200 | 2.42 | Continuously variable | 213785185 | Yes | Yes
2852355 | Carrier Corporation | INFINITY 24 HP with GREENSPEED INTELLIGENCE | Carrier | 25VNA424A*031* |  | CSPH*4212AL*+UI | 58TN*B090C17**16 | HP - Split System | Yes | 20.5 | 10.5 | 26400 | 24800 | 19700 | 2.52 | Continuously variable | 213785251 | Yes | Yes
2852982 | Carrier Corporation | INFINITY 24 HP with GREENSPEED INTELLIGENCE | Carrier | 25VNA424A*031* |  | CAP**2414AL*+UI | 58TN*B070C14**12 | HP - Split System | Yes | 20 | 10 | 27000 | 25200 | 20200 | 2.3 | Continuously variable | 213785005 | Yes | Yes
2852988 | Carrier Corporation | INFINITY 24 HP with GREENSPEED INTELLIGENCE | Carrier | 25VNA424A*031* |  | CAP**2417AL*+UI | 58TN*B070C17**16 | HP - Split System | Yes | 20 | 10 | 27000 | 25200 | 20200 | 2.3 | Continuously variable | 213785013 | Yes | Yes
2852996 | Carrier Corporation | INFINITY 24 HP with GREENSPEED INTELLIGENCE | Carrier | 25VNA424A*031* |  | CAP**2417AL*+UI | 59TN6C080C17**14 | HP - Split System | Yes | 19.5 | 10 | 27000 | 25200 | 20200 | 2.3 | Continuously variable | 213785025 | Yes | Yes
2853000 | Carrier Corporation | INFINITY 24 HP with GREENSPEED INTELLIGENCE | Carrier | 25VNA424A*031* |  | CAP**2517AL*+UI | 58TN*B045C17**12 | HP - Split System | Yes | 19.5 | 10.5 | 26600 | 25000 | 19900 | 2.5 | Continuously variable | 213785027 | Yes | Yes
2853002 | Carrier Corporation | INFINITY 24 HP with GREENSPEED INTELLIGENCE | Carrier | 25VNA424A*031* |  | CAP**2517AL*+UI | 58TN*B070C14**12 | HP - Split System | Yes | 20.5 | 10.5 | 26400 | 24800 | 19700 | 2.54 | Continuously variable | 213785029 | Yes | Yes
2853147 | Carrier Corporation | INFINITY 24 HP with GREENSPEED INTELLIGENCE | Carrier | 25VNA424A*031* |  | CAP**2517AL*+UI | 58TN*B070C17**16 | HP - Split System | Yes | 20.5 | 10.5 | 26400 | 24800 | 19800 | 2.52 | Continuously variable | 213785031 | Yes | Yes
2853158 | Carrier Corporation | INFINITY 24 HP with GREENSPEED INTELLIGENCE | Carrier | 25VNA424A*031* |  | CAP**2517AL*+UI | 58TN*B090C17**16 | HP - Split System | Yes | 20.5 | 10.5 | 26400 | 24800 | 19700 | 2.54 | Continuously variable | 213785033 | Yes | Yes
2853163 | Carrier Corporation | INFINITY 24 HP with GREENSPEED INTELLIGENCE | Carrier | 25VNA424A*031* |  | CAP**2517AL*+UI | 59MN7C060C17**14 | HP - Split System | Yes | 19.5 | 10.5 | 26600 | 25000 | 19900 | 2.5 | Continuously variable | 213785035 | Yes | Yes
2853164 | Carrier Corporation | INFINITY 24 HP with GREENSPEED INTELLIGENCE | Carrier | 25VNA424A*031* |  | CAP**2517AL*+UI | 59TN6C040C14**10 | HP - Split System | Yes | 18 | 10.5 | 26800 | 25400 | 20200 | 2.42 | Continuously variable | 213785039 | Yes | Yes
2853170 | Carrier Corporation | INFINITY 24 HP with GREENSPEED INTELLIGENCE | Carrier | 25VNA424A*031* |  | CAP**3014AL*+UI | 58TN*B070C14**12 | HP - Split System | Yes | 20 | 10 | 26600 | 25000 | 20000 | 2.38 | Continuously variable | 213785045 | Yes | Yes
2853172 | Carrier Corporation | INFINITY 24 HP with GREENSPEED INTELLIGENCE | Carrier | 25VNA424A*031* |  | CAP**3017AL*+UI | 58TN*B045C17**12 | HP - Split System | Yes | 19.5 | 10 | 26800 | 25200 | 20200 | 2.36 | Continuously variable | 213785049 | Yes | Yes
2853174 | Carrier Corporation | INFINITY 24 HP with GREENSPEED INTELLIGENCE | Carrier | 25VNA424A*031* |  | CAP**3017AL*+UI | 58TN*B070C14**12 | HP - Split System | Yes | 20 | 10 | 26600 | 25000 | 19900 | 2.38 | Continuously variable | 213785051 | Yes | Yes
2853178 | Carrier Corporation | INFINITY 24 HP with GREENSPEED INTELLIGENCE | Carrier | 25VNA424A*031* |  | CAP**3017AL*+UI | 58TN*B090C17**16 | HP - Split System | Yes | 20 | 10 | 26600 | 25000 | 19900 | 2.38 | Continuously variable | 213785055 | Yes | Yes
2853179 | Carrier Corporation | INFINITY 24 HP with GREENSPEED INTELLIGENCE | Carrier | 25VNA424A*031* |  | CAP**3017AL*+UI | 59MN7C060C17**14 | HP - Split System | Yes | 19.5 | 10 | 26800 | 25200 | 20000 | 2.36 | Continuously variable | 213785057 | Yes | Yes
2853180 | Carrier Corporation | INFINITY 24 HP with GREENSPEED INTELLIGENCE | Carrier | 25VNA424A*031* |  | CAP**3017AL*+UI | 59MN7C080C17**14 | HP - Split System | Yes | 20 | 10 | 26800 | 25000 | 20000 | 2.38 | Continuously variable | 213785059 | Yes | Yes
2853184 | Carrier Corporation | INFINITY 24 HP with GREENSPEED INTELLIGENCE | Carrier | 25VNA424A*031* |  | CAP**3017AL*+UI | 59TN6C060C17**14 | HP - Split System | Yes | 19.5 | 10 | 26800 | 25000 | 20000 | 2.36 | Continuously variable | 213785063 | Yes | Yes
2853186 | Carrier Corporation | INFINITY 24 HP with GREENSPEED INTELLIGENCE | Carrier | 25VNA424A*031* |  | CAP**3017AL*+UI | 59TN6C080C17**14 | HP - Split System | Yes | 20 | 10 | 26800 | 25000 | 20000 | 2.38 | Continuously variable | 213785065 | Yes | Yes
2853189 | Carrier Corporation | INFINITY 24 HP with GREENSPEED INTELLIGENCE | Carrier | 25VNA424A*031* |  | CAP**3617AL*+UI | 58TN*B045C17**12 | HP - Split System | Yes | 19.5 | 10 | 26800 | 25000 | 20000 | 2.38 | Continuously variable | 213785067 | Yes | Yes
2853190 | Carrier Corporation | INFINITY 24 HP with GREENSPEED INTELLIGENCE | Carrier | 25VNA424A*031* |  | CAP**3617AL*+UI | 58TN*B070C14**12 | HP - Split System | Yes | 20.5 | 10.5 | 26600 | 25000 | 19900 | 2.42 | Continuously variable | 213785069 | Yes | Yes
2853192 | Carrier Corporation | INFINITY 24 HP with GREENSPEED INTELLIGENCE | Carrier | 25VNA424A*031* |  | CAP**3617AL*+UI | 58TN*B070C17**16 | HP - Split System | Yes | 20 | 10 | 26600 | 25000 | 19900 | 2.42 | Continuously variable | 213785071 | Yes | Yes
2853197 | Carrier Corporation | INFINITY 24 HP with GREENSPEED INTELLIGENCE | Carrier | 25VNA424A*031* |  | CAP**3617AL*+UI | 59MN7C060C17**14 | HP - Split System | Yes | 19.5 | 10 | 26800 | 25000 | 20000 | 2.4 | Continuously variable | 213785075 | Yes | Yes
2853200 | Carrier Corporation | INFINITY 24 HP with GREENSPEED INTELLIGENCE | Carrier | 25VNA424A*031* |  | CAP**3617AL*+UI | 59TN6C060C17**14 | HP - Split System | Yes | 19.5 | 10 | 26800 | 25000 | 20000 | 2.4 | Continuously variable | 213785081 | Yes | Yes
2853202 | Carrier Corporation | INFINITY 24 HP with GREENSPEED INTELLIGENCE | Carrier | 25VNA424A*031* |  | CAP**3617AL*+UI | 59TN6C080C17**14 | HP - Split System | Yes | 20 | 10 | 26600 | 25000 | 19900 | 2.42 | Continuously variable | 213785083 | Yes | Yes
2853204 | Carrier Corporation | INFINITY 24 HP with GREENSPEED INTELLIGENCE | Carrier | 25VNA424A*031* |  | CAP**3621AL*+UI | 58TN*B045C17**12 | HP - Split System | Yes | 20 | 10 | 26800 | 25000 | 20000 | 2.4 | Continuously variable | 213785085 | Yes | Yes
3415290 | Carrier Corporation | INFINITY 24 HP with GREENSPEED INTELLIGENCE | Carrier | 25VNA424A*031* |  | CNPV*3017AL*+UI | 58TN*B045C17**12 | HP - Split System | Yes | 19.5 | 10 | 26800 | 25200 | 20200 | 2.36 | Continuously variable | 214243987 | Yes | Yes
3415303 | Carrier Corporation | INFINITY 24 HP with GREENSPEED INTELLIGENCE | Carrier | 25VNA424A*031* |  | CNPV*3017AL*+UI | 59TN6C040C14**10 | HP - Split System | Yes | 18 | 10 | 27000 | 25600 | 20400 | 2.3 | Continuously variable | 214243999 | Yes | Yes
3415309 | Carrier Corporation | INFINITY 24 HP with GREENSPEED INTELLIGENCE | Carrier | 25VNA424A*031* |  | CNPV*3617AL*+UI | 58TN*B045C17**12 | HP - Split System | Yes | 19.5 | 10 | 26800 | 25200 | 20200 | 2.36 | Continuously variable | 214244005 | Yes | Yes
3415415 | Carrier Corporation | INFINITY 24 HP with GREENSPEED INTELLIGENCE | Carrier | 25VNA424A*031* |  | CNPV*3617AL*+UI | 59TN6C040C14**10 | HP - Split System | Yes | 18 | 10 | 27000 | 25600 | 20400 | 2.3 | Continuously variable | 214244017 | Yes | Yes
3415422 | Carrier Corporation | INFINITY 24 HP with GREENSPEED INTELLIGENCE | Carrier | 25VNA424A*031* |  | CNPV*3621AL*+UI | 58TN*B045C17**12 | HP - Split System | Yes | 19.5 | 10 | 26800 | 25200 | 20200 | 2.36 | Continuously variable | 214244023 | Yes | Yes
3415456 | Carrier Corporation | INFINITY 24 HP with GREENSPEED INTELLIGENCE | Carrier | 25VNA424A*031* |  | CNPV*4217AL*+UI | 59TN6C040C14**10 | HP - Split System | Yes | 18 | 10 | 27000 | 25400 | 20400 | 2.38 | Continuously variable | 214244057 | Yes | Yes
3436669 | Carrier Corporation | INFINITY 24 HP with GREENSPEED INTELLIGENCE | Carrier | 25VNA424A*031* |  | CAP**3721AL*+UI | 59MN7C060C21**20 | HP - Split System | Yes | 19.5 | 11 | 26400 | 24800 | 19800 | 2.52 | Continuously variable | 214569330 | Yes | Yes
3436713 | Carrier Corporation | INFINITY 24 HP with GREENSPEED INTELLIGENCE | Carrier | 25VNA424A*031* |  | CAP**4321AL*+UI | 59MN7C060C21**20 | HP - Split System | Yes | 20 | 11 | 26400 | 24800 | 19800 | 2.54 | Continuously variable | 214569354 | Yes | Yes
2414803 | Carrier Corporation | INFINITY 24 HP with GREENSPEED INTELLIGENCE | Carrier | 25VNA436A*031* |  | CAP**4221AL*+UI | 58CU*A040C17**12 | HP - Split System | Yes | 19.5 | 9.5 | 35400 | 32000 | 26600 | 2 | Continuously variable | 206788809 | Yes | Yes
2415429 | Carrier Corporation | INFINITY 24 HP with GREENSPEED INTELLIGENCE | Carrier | 25VNA436A*031* |  | CNPV*4217AL*+UI | 58CU*A060C17**16 | HP - Split System | Yes | 19.5 | 9 | 35400 | 31800 | 26400 | 2 | Continuously variable | 206788826 | Yes | Yes
2415615 | Carrier Corporation | INFINITY 24 HP with GREENSPEED INTELLIGENCE | Carrier | 25VNA436A*031* |  | CNPV*4217AL*+UI | 58TN*A070C14**12 | HP - Split System | Yes | 19.5 | 9 | 35400 | 31800 | 26400 | 2 | Continuously variable | 206788894 | Yes | Yes
2416413 | Carrier Corporation | INFINITY 24 HP with GREENSPEED INTELLIGENCE | Carrier | 25VNA436A*031* |  | CNPV*4221AL*+UI | 59CU5A080C21**20 | HP - Split System | Yes | 19 | 9 | 35200 | 32000 | 26600 | 2 | Continuously variable | 206788860 | Yes | Yes
2416415 | Carrier Corporation | INFINITY 24 HP with GREENSPEED INTELLIGENCE | Carrier | 25VNA436A*031* |  | CNPV*4221AL*+UI | 59CU5A100C21**22 | HP - Split System | Yes | 19 | 9 | 35200 | 32000 | 26600 | 2 | Continuously variable | 206788861 | Yes | Yes
2416804 | Carrier Corporation | INFINITY 24 HP with GREENSPEED INTELLIGENCE | Carrier | 25VNA436A*031* |  | CAP**4224AL*+UI | 59TN6B120C24**22 | HP - Split System | Yes | 19.5 | 9.5 | 35400 | 32000 | 26600 | 2 | Continuously variable | 206788607 | Yes | Yes
2417583 | Carrier Corporation | INFINITY 24 HP with GREENSPEED INTELLIGENCE | Carrier | 25VNA436A*031* |  | CAP**4221AL*+UI | 58TN*A090C17**16 | HP - Split System | Yes | 20 | 9.5 | 35400 | 32000 | 26400 | 2 | Continuously variable | 206788601 | Yes | Yes
2417585 | Carrier Corporation | INFINITY 24 HP with GREENSPEED INTELLIGENCE | Carrier | 25VNA436A*031* |  | CAP**4221AL*+UI | 59CU5A080C21**20 | HP - Split System | Yes | 19.45 | 9.5 | 35400 | 32000 | 26600 | 2 | Continuously variable | 206788847 | Yes | Yes
2417587 | Carrier Corporation | INFINITY 24 HP with GREENSPEED INTELLIGENCE | Carrier | 25VNA436A*031* |  | CAP**4221AL*+UI | 59CU5A100C21**22 | HP - Split System | Yes | 19.5 | 9.5 | 35400 | 32000 | 26600 | 2 | Continuously variable | 206788848 | Yes | Yes
2417591 | Carrier Corporation | INFINITY 24 HP with GREENSPEED INTELLIGENCE | Carrier | 25VNA436A*031* |  | CAP**4224AL*+UI | 59CU5A080C21**20 | HP - Split System | Yes | 19.5 | 9.5 | 35400 | 32000 | 26600 | 2 | Continuously variable | 206788849 | Yes | Yes
2417593 | Carrier Corporation | INFINITY 24 HP with GREENSPEED INTELLIGENCE | Carrier | 25VNA436A*031* |  | CAP**4224AL*+UI | 58TN*A135C24**22 | HP - Split System | Yes | 19.5 | 9.5 | 35400 | 32000 | 26400 | 2 | Continuously variable | 206788606 | Yes | Yes
2417766 | Carrier Corporation | INFINITY 24 HP with GREENSPEED INTELLIGENCE | Carrier | 25VNA436A*031* |  | CNPV*4217AL*+UI | 58TN*A070C17**16 | HP - Split System | Yes | 19.5 | 9 | 35400 | 31800 | 26400 | 2 | Continuously variable | 206788687 | Yes | Yes
2417777 | Carrier Corporation | INFINITY 24 HP with GREENSPEED INTELLIGENCE | Carrier | 25VNA436A*031* |  | CAP**4224AL*+UI | 59CU5A100C21**22 | HP - Split System | Yes | 19.5 | 9.5 | 35400 | 32000 | 26400 | 2 | Continuously variable | 206788850 | Yes | Yes
2417780 | Carrier Corporation | INFINITY 24 HP with GREENSPEED INTELLIGENCE | Carrier | 25VNA436A*031* |  | CNPV*4221AL*+UI | 58TN*A090C17**16 | HP - Split System | Yes | 19.5 | 9 | 35200 | 32000 | 26600 | 2 | Continuously variable | 206788702 | Yes | Yes
2462868 | Carrier Corporation | INFINITY 24 HP with GREENSPEED INTELLIGENCE | Carrier | 25VNA436A*031* |  | CNPV*4217AL*+UI | 59MN7B080C17**14 | HP - Split System | Yes | 19 | 9 | 35400 | 31800 | 26400 | 2 | Continuously variable | 206788690 | Yes | Yes
2462869 | Carrier Corporation | INFINITY 24 HP with GREENSPEED INTELLIGENCE | Carrier | 25VNA436A*031* |  | CNPV*4217AL*+UI | 59TN6B080C17**14 | HP - Split System | Yes | 19 | 9 | 35400 | 31800 | 26400 | 2 | Continuously variable | 206788689 | Yes | Yes
2462871 | Carrier Corporation | INFINITY 24 HP with GREENSPEED INTELLIGENCE | Carrier | 25VNA436A*031* |  | CNPV*4821AL*+UI | 58TN*A045C17**12 | HP - Split System | Yes | 19 | 9 | 35400 | 31600 | 26400 | 2 | Continuously variable | 206788878 | Yes | Yes
2841327 | Carrier Corporation | INFINITY 24 HP with GREENSPEED INTELLIGENCE | Carrier | 25VNA436A*031* |  | FE4BN(B,X)C36L*+UI |  | HP - Split System | Yes | 19.5 | 8.5 | 35600 | 32000 | 25200 | 1.75 | Continuously variable | 213361583 | Yes | Yes
2841329 | Carrier Corporation | INFINITY 24 HP with GREENSPEED INTELLIGENCE | Carrier | 25VNA436A*031* |  | FE4BN(B,X)C48L*+UI |  | HP - Split System | Yes | 21 | 9 | 35800 | 30400 | 25200 | 1.85 | Continuously variable | 213361585 | Yes | Yes
2841331 | Carrier Corporation | INFINITY 24 HP with GREENSPEED INTELLIGENCE | Carrier | 25VNA436A*031* |  | FE4BNBD60L*+UI |  | HP - Split System | Yes | 21 | 9 | 35400 | 29600 | 24800 | 1.85 | Continuously variable | 213361587 | Yes | Yes
2852112 | Carrier Corporation | INFINITY 24 HP with GREENSPEED INTELLIGENCE | Carrier | 25VNA436A*031* |  | CSPH*6012AL*+UI | 59TN6C100C21**22 | HP - Split System | Yes | 19.5 | 8.5 | 36000 | 31800 | 27000 | 2.04 | Continuously variable | 213785758 | Yes | Yes
2852564 | Carrier Corporation | INFINITY 24 HP with GREENSPEED INTELLIGENCE | Carrier | 25VNA436A*031* |  | CAP**4221AL*+UI | 58TN*B110C21**20 | HP - Split System | Yes | 19.5 | 9 | 37800 | 33600 | 28400 | 2 | Continuously variable | 213785426 | Yes | Yes
2852565 | Carrier Corporation | INFINITY 24 HP with GREENSPEED INTELLIGENCE | Carrier | 25VNA436A*031* |  | CAP**3717AL*+UI | 58TN*B070C14**12 | HP - Split System | Yes | 19.5 | 9 | 37000 | 33000 | 28000 | 2.02 | Continuously variable | 213785378 | Yes | Yes
2852569 | Carrier Corporation | INFINITY 24 HP with GREENSPEED INTELLIGENCE | Carrier | 25VNA436A*031* |  | CAP**3717AL*+UI | 58TN*B070C17**16 | HP - Split System | Yes | 19 | 9 | 37000 | 33000 | 28000 | 2.02 | Continuously variable | 213785380 | Yes | Yes
2852570 | Carrier Corporation | INFINITY 24 HP with GREENSPEED INTELLIGENCE | Carrier | 25VNA436A*031* |  | CAP**3717AL*+UI | 59CU5B060C17**16 | HP - Split System | Yes | 19 | 9 | 37000 | 33000 | 28000 | 2.02 | Continuously variable | 213785384 | Yes | Yes
2852571 | Carrier Corporation | INFINITY 24 HP with GREENSPEED INTELLIGENCE | Carrier | 25VNA436A*031* |  | CAP**3717AL*+UI | 58TN*B090C17**16 | HP - Split System | Yes | 19.5 | 9 | 36800 | 33000 | 28000 | 2.02 | Continuously variable | 213785382 | Yes | Yes
2852573 | Carrier Corporation | INFINITY 24 HP with GREENSPEED INTELLIGENCE | Carrier | 25VNA436A*031* |  | CAP**4221AL*+UI | 58TN*B090C21**20 | HP - Split System | Yes | 19.5 | 9 | 37800 | 33600 | 28400 | 2 | Continuously variable | 213785424 | Yes | Yes
2852580 | Carrier Corporation | INFINITY 24 HP with GREENSPEED INTELLIGENCE | Carrier | 25VNA436A*031* |  | CAP**3717AL*+UI | 59TN6C060C17**14 | HP - Split System | Yes | 19 | 9 | 37000 | 33200 | 28200 | 2 | Continuously variable | 213785390 | Yes | Yes
2852581 | Carrier Corporation | INFINITY 24 HP with GREENSPEED INTELLIGENCE | Carrier | 25VNA436A*031* |  | CAP**3717AL*+UI | 59MN7C080C17**14 | HP - Split System | Yes | 19 | 9 | 37000 | 33000 | 28000 | 2.02 | Continuously variable | 213785388 | Yes | Yes
2852584 | Carrier Corporation | INFINITY 24 HP with GREENSPEED INTELLIGENCE | Carrier | 25VNA436A*031* |  | CAP**3717AL*+UI | 59TN6C080C17**14 | HP - Split System | Yes | 19 | 9 | 37000 | 33000 | 28000 | 2.02 | Continuously variable | 213785392 | Yes | Yes
2852586 | Carrier Corporation | INFINITY 24 HP with GREENSPEED INTELLIGENCE | Carrier | 25VNA436A*031* |  | CAP**3721AL*+UI | 58TN*B045C17**12 | HP - Split System | Yes | 19 | 9 | 36800 | 32800 | 27800 | 2.02 | Continuously variable | 213785394 | Yes | Yes
2852589 | Carrier Corporation | INFINITY 24 HP with GREENSPEED INTELLIGENCE | Carrier | 25VNA436A*031* |  | CAP**3721AL*+UI | 58TN*B070C17**16 | HP - Split System | Yes | 19.5 | 9 | 36600 | 32600 | 27600 | 2.04 | Continuously variable | 213785396 | Yes | Yes
2852591 | Carrier Corporation | INFINITY 24 HP with GREENSPEED INTELLIGENCE | Carrier | 25VNA436A*031* |  | CAP**3721AL*+UI | 58TN*B090C17**16 | HP - Split System | Yes | 20 | 9 | 36400 | 32400 | 27600 | 2.06 | Continuously variable | 213785398 | Yes | Yes
2852594 | Carrier Corporation | INFINITY 24 HP with GREENSPEED INTELLIGENCE | Carrier | 25VNA436A*031* |  | CAP**3721AL*+UI | 58TN*B110C21**20 | HP - Split System | Yes | 20 | 9 | 36400 | 32400 | 27400 | 2.06 | Continuously variable | 213785402 | Yes | Yes
2852595 | Carrier Corporation | INFINITY 24 HP with GREENSPEED INTELLIGENCE | Carrier | 25VNA436A*031* |  | CAP**3721AL*+UI | 58TN*B090C21**20 | HP - Split System | Yes | 20 | 9 | 36400 | 32400 | 27400 | 2.06 | Continuously variable | 213785400 | Yes | Yes
2852596 | Carrier Corporation | INFINITY 24 HP with GREENSPEED INTELLIGENCE | Carrier | 25VNA436A*031* |  | CAP**3721AL*+UI | 59CU5B060C17**16 | HP - Split System | Yes | 19.5 | 9 | 36600 | 32600 | 27600 | 2.04 | Continuously variable | 213785404 | Yes | Yes
2852599 | Carrier Corporation | INFINITY 24 HP with GREENSPEED INTELLIGENCE | Carrier | 25VNA436A*031* |  | CAP**3721AL*+UI | 59MN7C080C17**14 | HP - Split System | Yes | 19.5 | 9 | 36600 | 32600 | 27600 | 2.04 | Continuously variable | 213785408 | Yes | Yes
2852600 | Carrier Corporation | INFINITY 24 HP with GREENSPEED INTELLIGENCE | Carrier | 25VNA436A*031* |  | CAP**4221AL*+UI | 59MN7C100C21**22 | HP - Split System | Yes | 19.5 | 9 | 37800 | 33600 | 28400 | 2 | Continuously variable | 213785434 | Yes | Yes
2852601 | Carrier Corporation | INFINITY 24 HP with GREENSPEED INTELLIGENCE | Carrier | 25VNA436A*031* |  | CAP**3721AL*+UI | 59MN7C100C21**22 | HP - Split System | Yes | 19.5 | 9 | 36400 | 32400 | 27400 | 2.06 | Continuously variable | 213785410 | Yes | Yes
2852603 | Carrier Corporation | INFINITY 24 HP with GREENSPEED INTELLIGENCE | Carrier | 25VNA436A*031* |  | CAP**3721AL*+UI | 59TN6C060C17**14 | HP - Split System | Yes | 19.5 | 9 | 36800 | 32600 | 27800 | 2.02 | Continuously variable | 213785412 | Yes | Yes
2852604 | Carrier Corporation | INFINITY 24 HP with GREENSPEED INTELLIGENCE | Carrier | 25VNA436A*031* |  | CAP**3721AL*+UI | 59TN6C080C17**14 | HP - Split System | Yes | 19.5 | 9 | 36600 | 32600 | 27600 | 2.04 | Continuously variable | 213785414 | Yes | Yes
2852607 | Carrier Corporation | INFINITY 24 HP with GREENSPEED INTELLIGENCE | Carrier | 25VNA436A*031* |  | CAP**3721AL*+UI | 59TN6C100C21**22 | HP - Split System | Yes | 19.5 | 9 | 36400 | 32400 | 27400 | 2.06 | Continuously variable | 213785416 | Yes | Yes
2852612 | Carrier Corporation | INFINITY 24 HP with GREENSPEED INTELLIGENCE | Carrier | 25VNA436A*031* |  | CAP**4221AL*+UI | 58TN*B090C17**16 | HP - Split System | Yes | 19.5 | 8.5 | 37800 | 33800 | 28400 | 2 | Continuously variable | 213785422 | Yes | Yes
2852615 | Carrier Corporation | INFINITY 24 HP with GREENSPEED INTELLIGENCE | Carrier | 25VNA436A*031* |  | CAP**4221AL*+UI | 59TN6C100C21**22 | HP - Split System | Yes | 19.5 | 9 | 37800 | 33600 | 28400 | 2 | Continuously variable | 213785440 | Yes | Yes
2852620 | Carrier Corporation | INFINITY 24 HP with GREENSPEED INTELLIGENCE | Carrier | 25VNA436A*031* |  | CAP**4224AL*+UI | 58TN*B090C21**20 | HP - Split System | Yes | 19.5 | 9 | 37800 | 33600 | 28400 | 2 | Continuously variable | 213785442 | Yes | Yes
2852623 | Carrier Corporation | INFINITY 24 HP with GREENSPEED INTELLIGENCE | Carrier | 25VNA436A*031* |  | CAP**4224AL*+UI | 58TN*B110C21**20 | HP - Split System | Yes | 19.5 | 9 | 37800 | 33600 | 28400 | 2 | Continuously variable | 213785444 | Yes | Yes
2852657 | Carrier Corporation | INFINITY 24 HP with GREENSPEED INTELLIGENCE | Carrier | 25VNA436A*031* |  | CAP**4224AL*+UI | 58TN*B135C24**22 | HP - Split System | Yes | 19.5 | 9 | 37800 | 33600 | 28400 | 2 | Continuously variable | 213785446 | Yes | Yes
2852670 | Carrier Corporation | INFINITY 24 HP with GREENSPEED INTELLIGENCE | Carrier | 25VNA436A*031* |  | CAP**4224AL*+UI | 59MN7C100C21**22 | HP - Split System | Yes | 19.5 | 9 | 37800 | 33600 | 28400 | 2 | Continuously variable | 213785448 | Yes | Yes
2852672 | Carrier Corporation | INFINITY 24 HP with GREENSPEED INTELLIGENCE | Carrier | 25VNA436A*031* |  | CAP**4224AL*+UI | 59MN7C120C24**22 | HP - Split System | Yes | 19.5 | 8.5 | 37800 | 33800 | 28400 | 2 | Continuously variable | 213785450 | Yes | Yes
2852675 | Carrier Corporation | INFINITY 24 HP with GREENSPEED INTELLIGENCE | Carrier | 25VNA436A*031* |  | CAP**4224AL*+UI | 59TN6C100C21**22 | HP - Split System | Yes | 19.5 | 9 | 37800 | 33600 | 28400 | 2 | Continuously variable | 213785452 | Yes | Yes
2852676 | Carrier Corporation | INFINITY 24 HP with GREENSPEED INTELLIGENCE | Carrier | 25VNA436A*031* |  | CAP**4224AL*+UI | 59TN6C120C24**22 | HP - Split System | Yes | 19.5 | 9 | 37800 | 33600 | 28400 | 2 | Continuously variable | 213785454 | Yes | Yes
2852684 | Carrier Corporation | INFINITY 24 HP with GREENSPEED INTELLIGENCE | Carrier | 25VNA436A*031* |  | CAP**4321AL*+UI | 58TN*B045C17**12 | HP - Split System | Yes | 19 | 9 | 36800 | 32800 | 27800 | 2.02 | Continuously variable | 213785456 | Yes | Yes
2852687 | Carrier Corporation | INFINITY 24 HP with GREENSPEED INTELLIGENCE | Carrier | 25VNA436A*031* |  | CAP**4321AL*+UI | 58TN*B070C17**16 | HP - Split System | Yes | 19.5 | 9 | 36600 | 32600 | 27600 | 2.04 | Continuously variable | 213785458 | Yes | Yes
2852689 | Carrier Corporation | INFINITY 24 HP with GREENSPEED INTELLIGENCE | Carrier | 25VNA436A*031* |  | CAP**4321AL*+UI | 58TN*B090C17**16 | HP - Split System | Yes | 20 | 9 | 36400 | 32400 | 27400 | 2.06 | Continuously variable | 213785460 | Yes | Yes
2852692 | Carrier Corporation | INFINITY 24 HP with GREENSPEED INTELLIGENCE | Carrier | 25VNA436A*031* |  | CAP**4321AL*+UI | 58TN*B110C21**20 | HP - Split System | Yes | 20 | 9 | 36400 | 32400 | 27400 | 2.06 | Continuously variable | 213785464 | Yes | Yes
2852693 | Carrier Corporation | INFINITY 24 HP with GREENSPEED INTELLIGENCE | Carrier | 25VNA436A*031* |  | CAP**4321AL*+UI | 58TN*B090C21**20 | HP - Split System | Yes | 20 | 9 | 36400 | 32400 | 27400 | 2.06 | Continuously variable | 213785462 | Yes | Yes
2852694 | Carrier Corporation | INFINITY 24 HP with GREENSPEED INTELLIGENCE | Carrier | 25VNA436A*031* |  | CAP**4321AL*+UI | 59CU5B060C17**16 | HP - Split System | Yes | 19.5 | 9 | 36600 | 32600 | 27600 | 2.04 | Continuously variable | 213785466 | Yes | Yes
2852696 | Carrier Corporation | INFINITY 24 HP with GREENSPEED INTELLIGENCE | Carrier | 25VNA436A*031* |  | CAP**4321AL*+UI | 59MN7C080C17**14 | HP - Split System | Yes | 19.5 | 9 | 36600 | 32600 | 27600 | 2.04 | Continuously variable | 213785470 | Yes | Yes
2852699 | Carrier Corporation | INFINITY 24 HP with GREENSPEED INTELLIGENCE | Carrier | 25VNA436A*031* |  | CAP**4321AL*+UI | 59TN6C060C17**14 | HP - Split System | Yes | 19.5 | 9 | 36600 | 32600 | 27600 | 2.04 | Continuously variable | 213785474 | Yes | Yes
2852700 | Carrier Corporation | INFINITY 24 HP with GREENSPEED INTELLIGENCE | Carrier | 25VNA436A*031* |  | CAP**4321AL*+UI | 59MN7C100C21**22 | HP - Split System | Yes | 20 | 9 | 36400 | 32400 | 27400 | 2.06 | Continuously variable | 213785472 | Yes | Yes
2852704 | Carrier Corporation | INFINITY 24 HP with GREENSPEED INTELLIGENCE | Carrier | 25VNA436A*031* |  | CAP**4321AL*+UI | 59TN6C080C17**14 | HP - Split System | Yes | 19.5 | 9 | 36600 | 32600 | 27600 | 2.04 | Continuously variable | 213785476 | Yes | Yes
2852811 | Carrier Corporation | INFINITY 24 HP with GREENSPEED INTELLIGENCE | Carrier | 25VNA436A*031* |  | CAP**6121AL*+UI | 58TN*B090C17**16 | HP - Split System | Yes | 20.5 | 9 | 35800 | 31600 | 26800 | 2.02 | Continuously variable | 213785536 | Yes | Yes
2852813 | Carrier Corporation | INFINITY 24 HP with GREENSPEED INTELLIGENCE | Carrier | 25VNA436A*031* |  | CAP**6121AL*+UI | 58TN*B090C21**20 | HP - Split System | Yes | 20 | 9 | 35800 | 31600 | 26800 | 2.02 | Continuously variable | 213785538 | Yes | Yes
2852817 | Carrier Corporation | INFINITY 24 HP with GREENSPEED INTELLIGENCE | Carrier | 25VNA436A*031* |  | CAP**6121AL*+UI | 58TN*B110C21**20 | HP - Split System | Yes | 20.5 | 9 | 35800 | 31600 | 26800 | 2.02 | Continuously variable | 213785540 | Yes | Yes
2852821 | Carrier Corporation | INFINITY 24 HP with GREENSPEED INTELLIGENCE | Carrier | 25VNA436A*031* |  | CAP**6121AL*+UI | 59CU5B060C17**16 | HP - Split System | Yes | 19.5 | 9 | 36000 | 31800 | 27000 | 2 | Continuously variable | 213785542 | Yes | Yes
2852822 | Carrier Corporation | INFINITY 24 HP with GREENSPEED INTELLIGENCE | Carrier | 25VNA436A*031* |  | CAP**6121AL*+UI | 59MN7C060C17**14 | HP - Split System | Yes | 19.5 | 9 | 36200 | 32000 | 27200 | 2 | Continuously variable | 213785544 | Yes | Yes
2852824 | Carrier Corporation | INFINITY 24 HP with GREENSPEED INTELLIGENCE | Carrier | 25VNA436A*031* |  | CAP**6121AL*+UI | 59MN7C100C21**22 | HP - Split System | Yes | 20 | 9 | 35800 | 31600 | 26800 | 2.02 | Continuously variable | 213785548 | Yes | Yes
2852827 | Carrier Corporation | INFINITY 24 HP with GREENSPEED INTELLIGENCE | Carrier | 25VNA436A*031* |  | CAP**6121AL*+UI | 59MN7C080C17**14 | HP - Split System | Yes | 19.5 | 9 | 36000 | 31800 | 27000 | 2 | Continuously variable | 213785546 | Yes | Yes
2852828 | Carrier Corporation | INFINITY 24 HP with GREENSPEED INTELLIGENCE | Carrier | 25VNA436A*031* |  | CAP**6121AL*+UI | 59TN6C080C17**14 | HP - Split System | Yes | 20 | 9 | 36000 | 31800 | 27000 | 2 | Continuously variable | 213785552 | Yes | Yes
2852830 | Carrier Corporation | INFINITY 24 HP with GREENSPEED INTELLIGENCE | Carrier | 25VNA436A*031* |  | CAP**6121AL*+UI | 59TN6C100C21**22 | HP - Split System | Yes | 20 | 9 | 35800 | 31600 | 26800 | 2.02 | Continuously variable | 213785554 | Yes | Yes
2852831 | Carrier Corporation | INFINITY 24 HP with GREENSPEED INTELLIGENCE | Carrier | 25VNA436A*031* |  | CAP**6121AL*+UI | 59TN6C060C17**14 | HP - Split System | Yes | 19.5 | 9 | 36000 | 31800 | 27000 | 2 | Continuously variable | 213785550 | Yes | Yes
2852832 | Carrier Corporation | INFINITY 24 HP with GREENSPEED INTELLIGENCE | Carrier | 25VNA436A*031* |  | CAP**6124AL*+UI | 58TN*B090C21**20 | HP - Split System | Yes | 20.5 | 9 | 35800 | 31600 | 26800 | 2.04 | Continuously variable | 213785556 | Yes | Yes
2852834 | Carrier Corporation | INFINITY 24 HP with GREENSPEED INTELLIGENCE | Carrier | 25VNA436A*031* |  | CAP**6124AL*+UI | 58TN*B110C21**20 | HP - Split System | Yes | 20.5 | 9 | 35800 | 31600 | 26800 | 2.04 | Continuously variable | 213785558 | Yes | Yes
2852837 | Carrier Corporation | INFINITY 24 HP with GREENSPEED INTELLIGENCE | Carrier | 25VNA436A*031* |  | CAP**6124AL*+UI | 58TN*B135C24**22 | HP - Split System | Yes | 20.5 | 9 | 35800 | 31600 | 26800 | 2.04 | Continuously variable | 213785560 | Yes | Yes
2852838 | Carrier Corporation | INFINITY 24 HP with GREENSPEED INTELLIGENCE | Carrier | 25VNA436A*031* |  | CAP**6124AL*+UI | 59MN7C100C21**22 | HP - Split System | Yes | 20 | 9 | 35800 | 31600 | 26800 | 2.04 | Continuously variable | 213785562 | Yes | Yes
2852840 | Carrier Corporation | INFINITY 24 HP with GREENSPEED INTELLIGENCE | Carrier | 25VNA436A*031* |  | CAP**6124AL*+UI | 59MN7C120C24**22 | HP - Split System | Yes | 20 | 9 | 35800 | 31600 | 26800 | 2.02 | Continuously variable | 213785564 | Yes | Yes
2852842 | Carrier Corporation | INFINITY 24 HP with GREENSPEED INTELLIGENCE | Carrier | 25VNA436A*031* |  | CAP**6124AL*+UI | 59TN6C100C21**22 | HP - Split System | Yes | 20 | 9 | 35800 | 31600 | 26800 | 2.04 | Continuously variable | 213785566 | Yes | Yes
2852844 | Carrier Corporation | INFINITY 24 HP with GREENSPEED INTELLIGENCE | Carrier | 25VNA436A*031* |  | CAP**6124AL*+UI | 59TN6C120C24**22 | HP - Split System | Yes | 20.5 | 9 | 35800 | 31600 | 26800 | 2.04 | Continuously variable | 213785568 | Yes | Yes
2852931 | Carrier Corporation | INFINITY 24 HP with GREENSPEED INTELLIGENCE | Carrier | 25VNA436A*031* |  | CSPH*3612AL*+UI | 58TN*B070C14**12 | HP - Split System | Yes | 19 | 8.5 | 37200 | 33400 | 28200 | 2 | Continuously variable | 213785636 | Yes | Yes
2852932 | Carrier Corporation | INFINITY 24 HP with GREENSPEED INTELLIGENCE | Carrier | 25VNA436A*031* |  | CSPH*3612AL*+UI | 58TN*B070C17**16 | HP - Split System | Yes | 18.5 | 8.5 | 37200 | 33400 | 28200 | 2.02 | Continuously variable | 213785638 | Yes | Yes
2852962 | Carrier Corporation | INFINITY 24 HP with GREENSPEED INTELLIGENCE | Carrier | 25VNA436A*031* |  | CSPH*3612AL*+UI | 58TN*B090C17**16 | HP - Split System | Yes | 19 | 8.5 | 37000 | 33200 | 28000 | 2.02 | Continuously variable | 213785640 | Yes | Yes
2852963 | Carrier Corporation | INFINITY 24 HP with GREENSPEED INTELLIGENCE | Carrier | 25VNA436A*031* |  | CSPH*3612AL*+UI | 58TN*B090C21**20 | HP - Split System | Yes | 18.5 | 8.5 | 37000 | 33200 | 28000 | 2.02 | Continuously variable | 213785642 | Yes | Yes
2852966 | Carrier Corporation | INFINITY 24 HP with GREENSPEED INTELLIGENCE | Carrier | 25VNA436A*031* |  | CSPH*3612AL*+UI | 58TN*B110C21**20 | HP - Split System | Yes | 18.5 | 8.5 | 37000 | 33200 | 28000 | 2.02 | Continuously variable | 213785644 | Yes | Yes
2852967 | Carrier Corporation | INFINITY 24 HP with GREENSPEED INTELLIGENCE | Carrier | 25VNA436A*031* |  | CSPH*3612AL*+UI | 58TN*B135C24**22 | HP - Split System | Yes | 18.5 | 8.5 | 37000 | 33200 | 28000 | 2.02 | Continuously variable | 213785646 | Yes | Yes
2853016 | Carrier Corporation | INFINITY 24 HP with GREENSPEED INTELLIGENCE | Carrier | 25VNA436A*031* |  | CSPH*4812AL*+UI | 58TN*B090C17**16 | HP - Split System | Yes | 19.5 | 8.5 | 36600 | 32800 | 27600 | 2.04 | Continuously variable | 213785704 | Yes | Yes
2853017 | Carrier Corporation | INFINITY 24 HP with GREENSPEED INTELLIGENCE | Carrier | 25VNA436A*031* |  | CSPH*4812AL*+UI | 58TN*B090C21**20 | HP - Split System | Yes | 19 | 8.5 | 36600 | 32600 | 27600 | 2.06 | Continuously variable | 213785706 | Yes | Yes
2853021 | Carrier Corporation | INFINITY 24 HP with GREENSPEED INTELLIGENCE | Carrier | 25VNA436A*031* |  | CSPH*4812AL*+UI | 58TN*B110C21**20 | HP - Split System | Yes | 19.5 | 8.5 | 36600 | 32600 | 27600 | 2.06 | Continuously variable | 213785708 | Yes | Yes
2853033 | Carrier Corporation | INFINITY 24 HP with GREENSPEED INTELLIGENCE | Carrier | 25VNA436A*031* |  | CSPH*4812AL*+UI | 58TN*B135C24**22 | HP - Split System | Yes | 19 | 8.5 | 36600 | 32600 | 27600 | 2.06 | Continuously variable | 213785710 | Yes | Yes
2853034 | Carrier Corporation | INFINITY 24 HP with GREENSPEED INTELLIGENCE | Carrier | 25VNA436A*031* |  | CSPH*4812AL*+UI | 59MN7C100C21**22 | HP - Split System | Yes | 19 | 8.5 | 36600 | 32600 | 27600 | 2.06 | Continuously variable | 213785718 | Yes | Yes
2853036 | Carrier Corporation | INFINITY 24 HP with GREENSPEED INTELLIGENCE | Carrier | 25VNA436A*031* |  | CSPH*4812AL*+UI | 59MN7C120C24**22 | HP - Split System | Yes | 19 | 8.5 | 36600 | 32800 | 27600 | 2.04 | Continuously variable | 213785720 | Yes | Yes
2853038 | Carrier Corporation | INFINITY 24 HP with GREENSPEED INTELLIGENCE | Carrier | 25VNA436A*031* |  | CSPH*3612AL*+UI | 59MN7C100C21**22 | HP - Split System | Yes | 18.5 | 8.5 | 37000 | 33200 | 28000 | 2.02 | Continuously variable | 213785654 | Yes | Yes
2853040 | Carrier Corporation | INFINITY 24 HP with GREENSPEED INTELLIGENCE | Carrier | 25VNA436A*031* |  | CSPH*3612AL*+UI | 59MN7C120C24**22 | HP - Split System | Yes | 18.5 | 8.5 | 37000 | 33200 | 28000 | 2.02 | Continuously variable | 213785656 | Yes | Yes
2853042 | Carrier Corporation | INFINITY 24 HP with GREENSPEED INTELLIGENCE | Carrier | 25VNA436A*031* |  | CSPH*3612AL*+UI | 59TN6C100C21**22 | HP - Split System | Yes | 18.5 | 8.5 | 37000 | 33200 | 28000 | 2.02 | Continuously variable | 213785662 | Yes | Yes
2853044 | Carrier Corporation | INFINITY 24 HP with GREENSPEED INTELLIGENCE | Carrier | 25VNA436A*031* |  | CSPH*3612AL*+UI | 59TN6C120C24**22 | HP - Split System | Yes | 18.5 | 8.5 | 37000 | 33200 | 28000 | 2.02 | Continuously variable | 213785664 | Yes | Yes
2853046 | Carrier Corporation | INFINITY 24 HP with GREENSPEED INTELLIGENCE | Carrier | 25VNA436A*031* |  | CSPH*4212AL*+UI | 58TN*B070C14**12 | HP - Split System | Yes | 19 | 8.5 | 36800 | 33000 | 28000 | 2.02 | Continuously variable | 213785668 | Yes | Yes
2853048 | Carrier Corporation | INFINITY 24 HP with GREENSPEED INTELLIGENCE | Carrier | 25VNA436A*031* |  | CSPH*4212AL*+UI | 58TN*B070C17**16 | HP - Split System | Yes | 18.5 | 8.5 | 36800 | 33000 | 28000 | 2.02 | Continuously variable | 213785670 | Yes | Yes
2853050 | Carrier Corporation | INFINITY 24 HP with GREENSPEED INTELLIGENCE | Carrier | 25VNA436A*031* |  | CSPH*4212AL*+UI | 58TN*B090C17**16 | HP - Split System | Yes | 19 | 8.5 | 36600 | 32800 | 27800 | 2.04 | Continuously variable | 213785672 | Yes | Yes
2853051 | Carrier Corporation | INFINITY 24 HP with GREENSPEED INTELLIGENCE | Carrier | 25VNA436A*031* |  | CSPH*4212AL*+UI | 58TN*B090C21**20 | HP - Split System | Yes | 19 | 8.5 | 36600 | 32800 | 27800 | 2.04 | Continuously variable | 213785674 | Yes | Yes
2853054 | Carrier Corporation | INFINITY 24 HP with GREENSPEED INTELLIGENCE | Carrier | 25VNA436A*031* |  | CSPH*4212AL*+UI | 58TN*B110C21**20 | HP - Split System | Yes | 19 | 8.5 | 36600 | 32800 | 27800 | 2.04 | Continuously variable | 213785676 | Yes | Yes
2853057 | Carrier Corporation | INFINITY 24 HP with GREENSPEED INTELLIGENCE | Carrier | 25VNA436A*031* |  | CSPH*4212AL*+UI | 58TN*B135C24**22 | HP - Split System | Yes | 19 | 8.5 | 36600 | 32800 | 27800 | 2.04 | Continuously variable | 213785678 | Yes | Yes
2853058 | Carrier Corporation | INFINITY 24 HP with GREENSPEED INTELLIGENCE | Carrier | 25VNA436A*031* |  | CSPH*4212AL*+UI | 59MN7C100C21**22 | HP - Split System | Yes | 19 | 8.5 | 36600 | 32800 | 27800 | 2.04 | Continuously variable | 213785686 | Yes | Yes
2853060 | Carrier Corporation | INFINITY 24 HP with GREENSPEED INTELLIGENCE | Carrier | 25VNA436A*031* |  | CSPH*4212AL*+UI | 59MN7C120C24**22 | HP - Split System | Yes | 19 | 8.5 | 36600 | 32800 | 27800 | 2.04 | Continuously variable | 213785688 | Yes | Yes
2853062 | Carrier Corporation | INFINITY 24 HP with GREENSPEED INTELLIGENCE | Carrier | 25VNA436A*031* |  | CSPH*4212AL*+UI | 59TN6C100C21**22 | HP - Split System | Yes | 19 | 8.5 | 36600 | 32800 | 27800 | 2.04 | Continuously variable | 213785694 | Yes | Yes
2853064 | Carrier Corporation | INFINITY 24 HP with GREENSPEED INTELLIGENCE | Carrier | 25VNA436A*031* |  | CSPH*4212AL*+UI | 59TN6C120C24**22 | HP - Split System | Yes | 19 | 8.5 | 36600 | 32800 | 27800 | 2.04 | Continuously variable | 213785696 | Yes | Yes
2853067 | Carrier Corporation | INFINITY 24 HP with GREENSPEED INTELLIGENCE | Carrier | 25VNA436A*031* |  | CSPH*4812AL*+UI | 58TN*B070C14**12 | HP - Split System | Yes | 19 | 8.5 | 36800 | 32800 | 27800 | 2.04 | Continuously variable | 213785700 | Yes | Yes
2853068 | Carrier Corporation | INFINITY 24 HP with GREENSPEED INTELLIGENCE | Carrier | 25VNA436A*031* |  | CSPH*4812AL*+UI | 58TN*B070C17**16 | HP - Split System | Yes | 19 | 8.5 | 36800 | 32800 | 27800 | 2.04 | Continuously variable | 213785702 | Yes | Yes
2853070 | Carrier Corporation | INFINITY 24 HP with GREENSPEED INTELLIGENCE | Carrier | 25VNA436A*031* |  | CSPH*4812AL*+UI | 59TN6C080C17**14 | HP - Split System | Yes | 19 | 8.5 | 36800 | 32800 | 27800 | 2.04 | Continuously variable | 213785724 | Yes | Yes
2853072 | Carrier Corporation | INFINITY 24 HP with GREENSPEED INTELLIGENCE | Carrier | 25VNA436A*031* |  | CSPH*4812AL*+UI | 59TN6C100C21**22 | HP - Split System | Yes | 19 | 8.5 | 36600 | 32600 | 27600 | 2.06 | Continuously variable | 213785726 | Yes | Yes
2853074 | Carrier Corporation | INFINITY 24 HP with GREENSPEED INTELLIGENCE | Carrier | 25VNA436A*031* |  | CSPH*4812AL*+UI | 59TN6C120C24**22 | HP - Split System | Yes | 19 | 8.5 | 36600 | 32600 | 27600 | 2.06 | Continuously variable | 213785728 | Yes | Yes
2853076 | Carrier Corporation | INFINITY 24 HP with GREENSPEED INTELLIGENCE | Carrier | 25VNA436A*031* |  | CSPH*6012AL*+UI | 58TN*B070C14**12 | HP - Split System | Yes | 19.5 | 8.5 | 36200 | 32000 | 27200 | 2.02 | Continuously variable | 213785732 | Yes | Yes
2853079 | Carrier Corporation | INFINITY 24 HP with GREENSPEED INTELLIGENCE | Carrier | 25VNA436A*031* |  | CSPH*6012AL*+UI | 58TN*B070C17**16 | HP - Split System | Yes | 19 | 8.5 | 36200 | 32000 | 27200 | 2.02 | Continuously variable | 213785734 | Yes | Yes
2853080 | Carrier Corporation | INFINITY 24 HP with GREENSPEED INTELLIGENCE | Carrier | 25VNA436A*031* |  | CSPH*6012AL*+UI | 58TN*B090C17**16 | HP - Split System | Yes | 19.5 | 8.5 | 36000 | 32000 | 27000 | 2.04 | Continuously variable | 213785736 | Yes | Yes
2853083 | Carrier Corporation | INFINITY 24 HP with GREENSPEED INTELLIGENCE | Carrier | 25VNA436A*031* |  | CSPH*6012AL*+UI | 58TN*B110C21**20 | HP - Split System | Yes | 19.5 | 8.5 | 36000 | 31800 | 27000 | 2.04 | Continuously variable | 213785740 | Yes | Yes
2853084 | Carrier Corporation | INFINITY 24 HP with GREENSPEED INTELLIGENCE | Carrier | 25VNA436A*031* |  | CSPH*6012AL*+UI | 58TN*B090C21**20 | HP - Split System | Yes | 19.5 | 8.5 | 36000 | 31800 | 27000 | 2.04 | Continuously variable | 213785738 | Yes | Yes
2853086 | Carrier Corporation | INFINITY 24 HP with GREENSPEED INTELLIGENCE | Carrier | 25VNA436A*031* |  | CSPH*6012AL*+UI | 59CU5B060C17**16 | HP - Split System | Yes | 19 | 8.5 | 36200 | 32000 | 27200 | 2.02 | Continuously variable | 213785744 | Yes | Yes
2853088 | Carrier Corporation | INFINITY 24 HP with GREENSPEED INTELLIGENCE | Carrier | 25VNA436A*031* |  | CSPH*6012AL*+UI | 58TN*B135C24**22 | HP - Split System | Yes | 19.5 | 8.5 | 36000 | 31800 | 27000 | 2.04 | Continuously variable | 213785742 | Yes | Yes
2853091 | Carrier Corporation | INFINITY 24 HP with GREENSPEED INTELLIGENCE | Carrier | 25VNA436A*031* |  | CSPH*6012AL*+UI | 59MN7C080C17**14 | HP - Split System | Yes | 19 | 8.5 | 36200 | 32000 | 27200 | 2.02 | Continuously variable | 213785748 | Yes | Yes
2853093 | Carrier Corporation | INFINITY 24 HP with GREENSPEED INTELLIGENCE | Carrier | 25VNA436A*031* |  | CSPH*6012AL*+UI | 59MN7C100C21**22 | HP - Split System | Yes | 19.5 | 8.5 | 36000 | 31800 | 27000 | 2.04 | Continuously variable | 213785750 | Yes | Yes
2853094 | Carrier Corporation | INFINITY 24 HP with GREENSPEED INTELLIGENCE | Carrier | 25VNA436A*031* |  | CSPH*6012AL*+UI | 59MN7C120C24**22 | HP - Split System | Yes | 19 | 8.5 | 36000 | 32000 | 27000 | 2.04 | Continuously variable | 213785752 | Yes | Yes
2853096 | Carrier Corporation | INFINITY 24 HP with GREENSPEED INTELLIGENCE | Carrier | 25VNA436A*031* |  | CSPH*6012AL*+UI | 59TN6C060C17**14 | HP - Split System | Yes | 19 | 8.5 | 36200 | 32200 | 27400 | 2.02 | Continuously variable | 213785754 | Yes | Yes
2853098 | Carrier Corporation | INFINITY 24 HP with GREENSPEED INTELLIGENCE | Carrier | 25VNA436A*031* |  | CSPH*6012AL*+UI | 59TN6C080C17**14 | HP - Split System | Yes | 19 | 8.5 | 36200 | 32000 | 27200 | 2.02 | Continuously variable | 213785756 | Yes | Yes
2853099 | Carrier Corporation | INFINITY 24 HP with GREENSPEED INTELLIGENCE | Carrier | 25VNA436A*031* |  | CSPH*6012AL*+UI | 59TN6C120C24**22 | HP - Split System | Yes | 19.5 | 8.5 | 36000 | 31800 | 27000 | 2.04 | Continuously variable | 213785760 | Yes | Yes
2853205 | Carrier Corporation | INFINITY 24 HP with GREENSPEED INTELLIGENCE | Carrier | 25VNA436A*031* |  | CAP**4321AL*+UI | 59TN6C100C21**22 | HP - Split System | Yes | 20 | 9 | 36400 | 32400 | 27400 | 2.06 | Continuously variable | 213785478 | Yes | Yes
2853207 | Carrier Corporation | INFINITY 24 HP with GREENSPEED INTELLIGENCE | Carrier | 25VNA436A*031* |  | CAP**4821AL*+UI | 58TN*B070C17**16 | HP - Split System | Yes | 19.5 | 9 | 36600 | 32600 | 27800 | 2.02 | Continuously variable | 213785482 | Yes | Yes
2853209 | Carrier Corporation | INFINITY 24 HP with GREENSPEED INTELLIGENCE | Carrier | 25VNA436A*031* |  | CAP**4821AL*+UI | 58TN*B045C17**12 | HP - Split System | Yes | 19 | 9 | 36800 | 32800 | 27800 | 2.02 | Continuously variable | 213785480 | Yes | Yes
2853210 | Carrier Corporation | INFINITY 24 HP with GREENSPEED INTELLIGENCE | Carrier | 25VNA436A*031* |  | CAP**4821AL*+UI | 58TN*B090C17**16 | HP - Split System | Yes | 20 | 9 | 36600 | 32600 | 27600 | 2.04 | Continuously variable | 213785484 | Yes | Yes
2853213 | Carrier Corporation | INFINITY 24 HP with GREENSPEED INTELLIGENCE | Carrier | 25VNA436A*031* |  | CAP**4821AL*+UI | 59CU5B060C17**16 | HP - Split System | Yes | 19.5 | 9 | 36600 | 32800 | 27800 | 2.02 | Continuously variable | 213785490 | Yes | Yes
2853214 | Carrier Corporation | INFINITY 24 HP with GREENSPEED INTELLIGENCE | Carrier | 25VNA436A*031* |  | CAP**4821AL*+UI | 58TN*B110C21**20 | HP - Split System | Yes | 20 | 9 | 36400 | 32600 | 27600 | 2.04 | Continuously variable | 213785488 | Yes | Yes
2853216 | Carrier Corporation | INFINITY 24 HP with GREENSPEED INTELLIGENCE | Carrier | 25VNA436A*031* |  | CAP**4821AL*+UI | 58TN*B090C21**20 | HP - Split System | Yes | 20 | 9 | 36400 | 32600 | 27600 | 2.04 | Continuously variable | 213785486 | Yes | Yes
2853217 | Carrier Corporation | INFINITY 24 HP with GREENSPEED INTELLIGENCE | Carrier | 25VNA436A*031* |  | CAP**4821AL*+UI | 59MN7C100C21**22 | HP - Split System | Yes | 20 | 9 | 36400 | 32600 | 27600 | 2.04 | Continuously variable | 213785496 | Yes | Yes
2853219 | Carrier Corporation | INFINITY 24 HP with GREENSPEED INTELLIGENCE | Carrier | 25VNA436A*031* |  | CAP**4821AL*+UI | 59MN7C060C17**14 | HP - Split System | Yes | 19 | 9 | 36800 | 32800 | 27800 | 2.02 | Continuously variable | 213785492 | Yes | Yes
2853220 | Carrier Corporation | INFINITY 24 HP with GREENSPEED INTELLIGENCE | Carrier | 25VNA436A*031* |  | CAP**4821AL*+UI | 59MN7C080C17**14 | HP - Split System | Yes | 19.5 | 9 | 36800 | 32800 | 27800 | 2.02 | Continuously variable | 213785494 | Yes | Yes
2853225 | Carrier Corporation | INFINITY 24 HP with GREENSPEED INTELLIGENCE | Carrier | 25VNA436A*031* |  | CAP**4821AL*+UI | 59TN6C060C17**14 | HP - Split System | Yes | 19.5 | 9 | 36800 | 32800 | 27800 | 2.02 | Continuously variable | 213785498 | Yes | Yes
2853228 | Carrier Corporation | INFINITY 24 HP with GREENSPEED INTELLIGENCE | Carrier | 25VNA436A*031* |  | CAP**4821AL*+UI | 59TN6C100C21**22 | HP - Split System | Yes | 20 | 9 | 36400 | 32600 | 27600 | 2.04 | Continuously variable | 213785502 | Yes | Yes
2853229 | Carrier Corporation | INFINITY 24 HP with GREENSPEED INTELLIGENCE | Carrier | 25VNA436A*031* |  | CAP**4821AL*+UI | 59TN6C080C17**14 | HP - Split System | Yes | 19.5 | 9 | 36600 | 32800 | 27800 | 2.02 | Continuously variable | 213785500 | Yes | Yes
2853230 | Carrier Corporation | INFINITY 24 HP with GREENSPEED INTELLIGENCE | Carrier | 25VNA436A*031* |  | CAP**4824AL*+UI | 58TN*B090C21**20 | HP - Split System | Yes | 20 | 9 | 36400 | 32600 | 27600 | 2.06 | Continuously variable | 213785504 | Yes | Yes
2853231 | Carrier Corporation | INFINITY 24 HP with GREENSPEED INTELLIGENCE | Carrier | 25VNA436A*031* |  | CAP**4824AL*+UI | 58TN*B110C21**20 | HP - Split System | Yes | 20 | 9 | 36400 | 32600 | 27600 | 2.06 | Continuously variable | 213785506 | Yes | Yes
2853232 | Carrier Corporation | INFINITY 24 HP with GREENSPEED INTELLIGENCE | Carrier | 25VNA436A*031* |  | CAP**4824AL*+UI | 58TN*B135C24**22 | HP - Split System | Yes | 20 | 9 | 36400 | 32600 | 27600 | 2.04 | Continuously variable | 213785508 | Yes | Yes
2853235 | Carrier Corporation | INFINITY 24 HP with GREENSPEED INTELLIGENCE | Carrier | 25VNA436A*031* |  | CAP**4824AL*+UI | 59MN7C100C21**22 | HP - Split System | Yes | 20 | 9 | 36400 | 32600 | 27600 | 2.04 | Continuously variable | 213785510 | Yes | Yes
2853238 | Carrier Corporation | INFINITY 24 HP with GREENSPEED INTELLIGENCE | Carrier | 25VNA436A*031* |  | CAP**4824AL*+UI | 59MN7C120C24**22 | HP - Split System | Yes | 20 | 9 | 36400 | 32600 | 27600 | 2.04 | Continuously variable | 213785512 | Yes | Yes
2853240 | Carrier Corporation | INFINITY 24 HP with GREENSPEED INTELLIGENCE | Carrier | 25VNA436A*031* |  | CAP**4824AL*+UI | 59TN6C120C24**22 | HP - Split System | Yes | 20 | 9 | 36400 | 32600 | 27600 | 2.04 | Continuously variable | 213785516 | Yes | Yes
2853242 | Carrier Corporation | INFINITY 24 HP with GREENSPEED INTELLIGENCE | Carrier | 25VNA436A*031* |  | CAP**4824AL*+UI | 59TN6C100C21**22 | HP - Split System | Yes | 20 | 9 | 36400 | 32600 | 27600 | 2.04 | Continuously variable | 213785514 | Yes | Yes
2853245 | Carrier Corporation | INFINITY 24 HP with GREENSPEED INTELLIGENCE | Carrier | 25VNA436A*031* |  | CAP**6024AL*+UI | 58TN*B090C21**20 | HP - Split System | Yes | 20 | 9 | 35800 | 31600 | 26800 | 2.02 | Continuously variable | 213785518 | Yes | Yes
2853248 | Carrier Corporation | INFINITY 24 HP with GREENSPEED INTELLIGENCE | Carrier | 25VNA436A*031* |  | CAP**6024AL*+UI | 58TN*B110C21**20 | HP - Split System | Yes | 20 | 9 | 35800 | 31600 | 26800 | 2.02 | Continuously variable | 213785520 | Yes | Yes
2853249 | Carrier Corporation | INFINITY 24 HP with GREENSPEED INTELLIGENCE | Carrier | 25VNA436A*031* |  | CAP**6024AL*+UI | 59MN7C100C21**22 | HP - Split System | Yes | 20 | 9 | 35800 | 31600 | 26800 | 2.02 | Continuously variable | 213785524 | Yes | Yes
2853250 | Carrier Corporation | INFINITY 24 HP with GREENSPEED INTELLIGENCE | Carrier | 25VNA436A*031* |  | CAP**6024AL*+UI | 58TN*B135C24**22 | HP - Split System | Yes | 20 | 9 | 35800 | 31600 | 26800 | 2.02 | Continuously variable | 213785522 | Yes | Yes
2853253 | Carrier Corporation | INFINITY 24 HP with GREENSPEED INTELLIGENCE | Carrier | 25VNA436A*031* |  | CAP**6024AL*+UI | 59MN7C120C24**22 | HP - Split System | Yes | 20 | 9 | 35800 | 31600 | 27000 | 2.02 | Continuously variable | 213785526 | Yes | Yes
2853254 | Carrier Corporation | INFINITY 24 HP with GREENSPEED INTELLIGENCE | Carrier | 25VNA436A*031* |  | CAP**6024AL*+UI | 59TN6C100C21**22 | HP - Split System | Yes | 20 | 9 | 35800 | 31600 | 26800 | 2.02 | Continuously variable | 213785528 | Yes | Yes
2853256 | Carrier Corporation | INFINITY 24 HP with GREENSPEED INTELLIGENCE | Carrier | 25VNA436A*031* |  | CAP**6121AL*+UI | 58TN*B045C17**12 | HP - Split System | Yes | 19.5 | 9 | 36200 | 32000 | 27200 | 2 | Continuously variable | 213785532 | Yes | Yes
2853258 | Carrier Corporation | INFINITY 24 HP with GREENSPEED INTELLIGENCE | Carrier | 25VNA436A*031* |  | CAP**6121AL*+UI | 58TN*B070C17**16 | HP - Split System | Yes | 20 | 9 | 36000 | 31800 | 27000 | 2.02 | Continuously variable | 213785534 | Yes | Yes
2853259 | Carrier Corporation | INFINITY 24 HP with GREENSPEED INTELLIGENCE | Carrier | 25VNA436A*031* |  | CAP**6024AL*+UI | 59TN6C120C24**22 | HP - Split System | Yes | 20 | 9 | 35800 | 31600 | 26800 | 2.02 | Continuously variable | 213785530 | Yes | Yes
3418786 | Carrier Corporation | INFINITY 24 HP with GREENSPEED INTELLIGENCE | Carrier | 25VNA436A*031* |  | CAP**3717AL*+UI | 59MN7C060C17**14 | HP - Split System | Yes | 18.5 | 9 | 37200 | 33200 | 28200 | 2 | Continuously variable | 213785386 | Yes | Yes
2414836 | Carrier Corporation | INFINITY 24 HP with GREENSPEED INTELLIGENCE | Carrier | 25VNA448A*031* |  | CAP**6121AL*+UI | 59CU5A100C21**22 | HP - Split System | Yes | 21.5 | 9.5 | 46000 | 43000 | 36200 | 2.38 | Continuously variable | 206788963 | Yes | Yes
2415015 | Carrier Corporation | INFINITY 24 HP with GREENSPEED INTELLIGENCE | Carrier | 25VNA448A*031* |  | CAP**6121AL*+UI | 59MN7B100C21**22 | HP - Split System | Yes | 21 | 9.5 | 46000 | 43500 | 36400 | 2.36 | Continuously variable | 206788919 | Yes | Yes
2415018 | Carrier Corporation | INFINITY 24 HP with GREENSPEED INTELLIGENCE | Carrier | 25VNA448A*031* |  | CAP**6121AL*+UI | 59TN6B100C21**22 | HP - Split System | Yes | 21 | 9.5 | 46000 | 43500 | 36400 | 2.36 | Continuously variable | 206788933 | Yes | Yes
2415019 | Carrier Corporation | INFINITY 24 HP with GREENSPEED INTELLIGENCE | Carrier | 25VNA448A*031* |  | CAP**6124AL*+UI | 58CU*A100C21**20 | HP - Split System | Yes | 21.5 | 9.5 | 46000 | 43500 | 36400 | 2.36 | Continuously variable | 206788951 | Yes | Yes
2415022 | Carrier Corporation | INFINITY 24 HP with GREENSPEED INTELLIGENCE | Carrier | 25VNA448A*031* |  | CAP**6124AL*+UI | 58TN*A090C21**20 | HP - Split System | Yes | 21.5 | 9.5 | 46000 | 43500 | 36200 | 2.36 | Continuously variable | 210532880 | Yes | Yes
2415023 | Carrier Corporation | INFINITY 24 HP with GREENSPEED INTELLIGENCE | Carrier | 25VNA448A*031* |  | CAP**6124AL*+UI | 58TN*A135C24**22 | HP - Split System | Yes | 21.5 | 9.5 | 46000 | 43000 | 36000 | 2.38 | Continuously variable | 206788907 | Yes | Yes
2415026 | Carrier Corporation | INFINITY 24 HP with GREENSPEED INTELLIGENCE | Carrier | 25VNA448A*031* |  | CAP**6124AL*+UI | 59CU5A080C21**20 | HP - Split System | Yes | 21.5 | 9.5 | 46000 | 43500 | 36200 | 2.36 | Continuously variable | 206788964 | Yes | Yes
2415028 | Carrier Corporation | INFINITY 24 HP with GREENSPEED INTELLIGENCE | Carrier | 25VNA448A*031* |  | CAP**6124AL*+UI | 59CU5A100C21**22 | HP - Split System | Yes | 21.5 | 9.5 | 46000 | 43000 | 36200 | 2.38 | Continuously variable | 206788965 | Yes | Yes
2415029 | Carrier Corporation | INFINITY 24 HP with GREENSPEED INTELLIGENCE | Carrier | 25VNA448A*031* |  | CSPH*6012AL*+UI | 58TN*A135C24**22 | HP - Split System | Yes | 20.5 | 9 | 46000 | 43000 | 36000 | 2.38 | Continuously variable | 206788911 | Yes | Yes
2415030 | Carrier Corporation | INFINITY 24 HP with GREENSPEED INTELLIGENCE | Carrier | 25VNA448A*031* |  | CSPH*6012AL*+UI | 59CU5A100C21**22 | HP - Split System | Yes | 20.5 | 9 | 46000 | 43000 | 36000 | 2.36 | Continuously variable | 206788967 | Yes | Yes
2415033 | Carrier Corporation | INFINITY 24 HP with GREENSPEED INTELLIGENCE | Carrier | 25VNA448A*031* |  | CNPV*4824AL*+UI | 59CU5A100C21**22 | HP - Split System | Yes | 21 | 8.5 | 46500 | 43500 | 36400 | 2.18 | Continuously variable | 210532898 | Yes | Yes
2415036 | Carrier Corporation | INFINITY 24 HP with GREENSPEED INTELLIGENCE | Carrier | 25VNA448A*031* |  | CNPV*4824AL*+UI | 59MN7B100C21**22 | HP - Split System | Yes | 21 | 8.5 | 46500 | 43500 | 36400 | 2.18 | Continuously variable | 210532908 | Yes | Yes
2415037 | Carrier Corporation | INFINITY 24 HP with GREENSPEED INTELLIGENCE | Carrier | 25VNA448A*031* |  | CNPV*4824AL*+UI | 59TN6B100C21**22 | HP - Split System | Yes | 21 | 8.5 | 46500 | 43500 | 36400 | 2.18 | Continuously variable | 210532912 | Yes | Yes
2415039 | Carrier Corporation | INFINITY 24 HP with GREENSPEED INTELLIGENCE | Carrier | 25VNA448A*031* |  | CNPV*4824AL*+UI | 59TN6B120C24**22 | HP - Split System | Yes | 21 | 8.5 | 46500 | 43500 | 36400 | 2.18 | Continuously variable | 210532906 | Yes | Yes
2415228 | Carrier Corporation | INFINITY 24 HP with GREENSPEED INTELLIGENCE | Carrier | 25VNA448A*031* |  | CSPH*6012AL*+UI | 59TN6B120C24**22 | HP - Split System | Yes | 20.5 | 9 | 46000 | 43000 | 36200 | 2.36 | Continuously variable | 206788939 | Yes | Yes
2415230 | Carrier Corporation | INFINITY 24 HP with GREENSPEED INTELLIGENCE | Carrier | 25VNA448A*031* |  | FE4AN(B,F)005L+UI |  | HP - Split System | Yes | 22 | 9.5 | 46000 | 43000 | 36000 | 2.32 | Continuously variable | 206788900 | Yes | Yes
2415239 | Carrier Corporation | INFINITY 24 HP with GREENSPEED INTELLIGENCE | Carrier | 25VNA448A*031* |  | FE4ANB006L+UI |  | HP - Split System | Yes | 22 | 9.5 | 45500 | 42500 | 35600 | 2.44 | Continuously variable | 206788899 | Yes | Yes
2416022 | Carrier Corporation | INFINITY 24 HP with GREENSPEED INTELLIGENCE | Carrier | 25VNA448A*031* |  | CAP**6124AL*+UI | 59MN7B100C21**22 | HP - Split System | Yes | 21.5 | 9.5 | 46000 | 43500 | 36200 | 2.36 | Continuously variable | 210532882 | Yes | Yes
2416024 | Carrier Corporation | INFINITY 24 HP with GREENSPEED INTELLIGENCE | Carrier | 25VNA448A*031* |  | CAP**6124AL*+UI | 59TN6B100C21**22 | HP - Split System | Yes | 21.5 | 9.5 | 46000 | 43500 | 36200 | 2.36 | Continuously variable | 210532884 | Yes | Yes
2416027 | Carrier Corporation | INFINITY 24 HP with GREENSPEED INTELLIGENCE | Carrier | 25VNA448A*031* |  | CAP**6124AL*+UI | 59TN6B120C24**22 | HP - Split System | Yes | 21.5 | 9.5 | 46000 | 43000 | 36200 | 2.38 | Continuously variable | 206788934 | Yes | Yes
2416028 | Carrier Corporation | INFINITY 24 HP with GREENSPEED INTELLIGENCE | Carrier | 25VNA448A*031* |  | CNPV*4821AL*+UI | 58TN*A090C21**20 | HP - Split System | Yes | 21 | 8.5 | 46500 | 43500 | 36400 | 2.18 | Continuously variable | 210532892 | Yes | Yes
2416031 | Carrier Corporation | INFINITY 24 HP with GREENSPEED INTELLIGENCE | Carrier | 25VNA448A*031* |  | CNPV*4821AL*+UI | 59CU5A100C21**22 | HP - Split System | Yes | 21 | 8.5 | 46500 | 43500 | 36400 | 2.18 | Continuously variable | 210532888 | Yes | Yes
2416032 | Carrier Corporation | INFINITY 24 HP with GREENSPEED INTELLIGENCE | Carrier | 25VNA448A*031* |  | CNPV*4821AL*+UI | 59CU5A080C21**20 | HP - Split System | Yes | 21 | 8.5 | 46500 | 43500 | 36400 | 2.18 | Continuously variable | 210532886 | Yes | Yes
2416438 | Carrier Corporation | INFINITY 24 HP with GREENSPEED INTELLIGENCE | Carrier | 25VNA448A*031* |  | CNPV*4821AL*+UI | 59TN6B100C21**22 | HP - Split System | Yes | 21 | 8.5 | 46500 | 43500 | 36400 | 2.18 | Continuously variable | 210532894 | Yes | Yes
2416441 | Carrier Corporation | INFINITY 24 HP with GREENSPEED INTELLIGENCE | Carrier | 25VNA448A*031* |  | CNPV*4824AL*+UI | 58TN*A135C24**22 | HP - Split System | Yes | 21 | 9 | 46500 | 43500 | 36200 | 2.18 | Continuously variable | 210532904 | Yes | Yes
2416442 | Carrier Corporation | INFINITY 24 HP with GREENSPEED INTELLIGENCE | Carrier | 25VNA448A*031* |  | CNPV*4821AL*+UI | 59MN7B100C21**22 | HP - Split System | Yes | 21 | 8.5 | 46500 | 43500 | 36400 | 2.18 | Continuously variable | 209251548 | Yes | Yes
2416595 | Carrier Corporation | INFINITY 24 HP with GREENSPEED INTELLIGENCE | Carrier | 25VNA448A*031* |  | CNPV*4824AL*+UI | 59CU5A080C21**20 | HP - Split System | Yes | 21 | 8.5 | 46500 | 43500 | 36400 | 2.18 | Continuously variable | 210532896 | Yes | Yes
2416599 | Carrier Corporation | INFINITY 24 HP with GREENSPEED INTELLIGENCE | Carrier | 25VNA448A*031* |  | CNPV*4824AL*+UI | 58TN*A090C21**20 | HP - Split System | Yes | 21 | 8.5 | 46500 | 43500 | 36400 | 2.18 | Continuously variable | 210532902 | Yes | Yes
2416966 | Carrier Corporation | INFINITY 24 HP with GREENSPEED INTELLIGENCE | Carrier | 25VNA448A*031* |  | CAP**4821AL*+UI | 59CU5A100C21**22 | HP - Split System | Yes | 21 | 9.5 | 46500 | 43500 | 36200 | 2.28 | Continuously variable | 206788957 | Yes | Yes
2416969 | Carrier Corporation | INFINITY 24 HP with GREENSPEED INTELLIGENCE | Carrier | 25VNA448A*031* |  | CAP**4824AL*+UI | 58TN*A090C21**20 | HP - Split System | Yes | 21 | 9.5 | 46500 | 43500 | 36200 | 2.28 | Continuously variable | 210532870 | Yes | Yes
2417366 | Carrier Corporation | INFINITY 24 HP with GREENSPEED INTELLIGENCE | Carrier | 25VNA448A*031* |  | CAP**4824AL*+UI | 58TN*A135C24**22 | HP - Split System | Yes | 21 | 9.5 | 46000 | 43000 | 36200 | 2.3 | Continuously variable | 206788903 | Yes | Yes
2417368 | Carrier Corporation | INFINITY 24 HP with GREENSPEED INTELLIGENCE | Carrier | 25VNA448A*031* |  | CAP**4824AL*+UI | 59CU5A100C21**22 | HP - Split System | Yes | 21 | 9.5 | 46000 | 43500 | 36200 | 2.3 | Continuously variable | 206788959 | Yes | Yes
2417369 | Carrier Corporation | INFINITY 24 HP with GREENSPEED INTELLIGENCE | Carrier | 25VNA448A*031* |  | CAP**6024AL*+UI | 58TN*A090C21**20 | HP - Split System | Yes | 21.5 | 9.5 | 46000 | 43000 | 36200 | 2.36 | Continuously variable | 210532876 | Yes | Yes
2417783 | Carrier Corporation | INFINITY 24 HP with GREENSPEED INTELLIGENCE | Carrier | 25VNA448A*031* |  | CAP**6024AL*+UI | 58TN*A135C24**22 | HP - Split System | Yes | 21.5 | 9.5 | 45500 | 43000 | 36000 | 2.36 | Continuously variable | 206788904 | Yes | Yes
2417785 | Carrier Corporation | INFINITY 24 HP with GREENSPEED INTELLIGENCE | Carrier | 25VNA448A*031* |  | CAP**6024AL*+UI | 59CU5A100C21**22 | HP - Split System | Yes | 21.5 | 9.5 | 45500 | 43000 | 36000 | 2.36 | Continuously variable | 206788961 | Yes | Yes
2417786 | Carrier Corporation | INFINITY 24 HP with GREENSPEED INTELLIGENCE | Carrier | 25VNA448A*031* |  | CAP**6024AL*+UI | 59MN7B100C21**22 | HP - Split System | Yes | 21 | 9.5 | 46000 | 43000 | 36200 | 2.34 | Continuously variable | 210532878 | Yes | Yes
2417787 | Carrier Corporation | INFINITY 24 HP with GREENSPEED INTELLIGENCE | Carrier | 25VNA448A*031* |  | CAP**6024AL*+UI | 59TN6B120C24**22 | HP - Split System | Yes | 21.5 | 9.5 | 46000 | 43000 | 36200 | 2.36 | Continuously variable | 206788931 | Yes | Yes
2417791 | Carrier Corporation | INFINITY 24 HP with GREENSPEED INTELLIGENCE | Carrier | 25VNA448A*031* |  | CAP**6024AL*+UI | 59TN6B100C21**22 | HP - Split System | Yes | 21 | 9.5 | 46000 | 43000 | 36200 | 2.34 | Continuously variable | 206788969 | Yes | Yes
2417792 | Carrier Corporation | INFINITY 24 HP with GREENSPEED INTELLIGENCE | Carrier | 25VNA448A*031* |  | CAP**6121AL*+UI | 58TN*A090C21**20 | HP - Split System | Yes | 21.5 | 9.5 | 46000 | 43500 | 36400 | 2.36 | Continuously variable | 206788905 | Yes | Yes
2417795 | Carrier Corporation | INFINITY 24 HP with GREENSPEED INTELLIGENCE | Carrier | 25VNA448A*031* |  | CAP**6121AL*+UI | 59CU5A080C21**20 | HP - Split System | Yes | 21 | 9.5 | 46000 | 43500 | 36400 | 2.36 | Continuously variable | 206788962 | Yes | Yes
2462857 | Carrier Corporation | INFINITY 24 HP with GREENSPEED INTELLIGENCE | Carrier | 25VNA448A*031* |  | CAP**4824AL*+UI | 59MN7B100C21**22 | HP - Split System | Yes | 21 | 9.5 | 46500 | 43500 | 36400 | 2.28 | Continuously variable | 210532872 | Yes | Yes
2462859 | Carrier Corporation | INFINITY 24 HP with GREENSPEED INTELLIGENCE | Carrier | 25VNA448A*031* |  | CAP**4824AL*+UI | 59MN7B120C24**22 | HP - Split System | Yes | 20.5 | 9.5 | 46500 | 43500 | 36400 | 2.26 | Continuously variable | 206788916 | Yes | Yes
2462862 | Carrier Corporation | INFINITY 24 HP with GREENSPEED INTELLIGENCE | Carrier | 25VNA448A*031* |  | CAP**4824AL*+UI | 59TN6B100C21**22 | HP - Split System | Yes | 21 | 9.5 | 46500 | 43500 | 36400 | 2.28 | Continuously variable | 210532874 | Yes | Yes
2462863 | Carrier Corporation | INFINITY 24 HP with GREENSPEED INTELLIGENCE | Carrier | 25VNA448A*031* |  | CAP**4824AL*+UI | 59TN6B120C24**22 | HP - Split System | Yes | 21 | 9.5 | 46500 | 43500 | 36200 | 2.28 | Continuously variable | 206788929 | Yes | Yes
2463307 | Carrier Corporation | INFINITY 24 HP with GREENSPEED INTELLIGENCE | Carrier | 25VNA448A*031* |  | CAP**6024AL*+UI | 58CU*A100C21**20 | HP - Split System | Yes | 21 | 9.5 | 46000 | 43500 | 36200 | 2.34 | Continuously variable | 206788947 | Yes | Yes
2463309 | Carrier Corporation | INFINITY 24 HP with GREENSPEED INTELLIGENCE | Carrier | 25VNA448A*031* |  | CAP**6024AL*+UI | 59CU5A080C21**20 | HP - Split System | Yes | 21 | 9.5 | 46000 | 43000 | 36200 | 2.34 | Continuously variable | 206788960 | Yes | Yes
2463312 | Carrier Corporation | INFINITY 24 HP with GREENSPEED INTELLIGENCE | Carrier | 25VNA448A*031* |  | CAP**6024AL*+UI | 59MN7B120C24**22 | HP - Split System | Yes | 21 | 9.5 | 46000 | 43500 | 36400 | 2.34 | Continuously variable | 206788918 | Yes | Yes
2463727 | Carrier Corporation | INFINITY 24 HP with GREENSPEED INTELLIGENCE | Carrier | 25VNA448A*031* |  | CAP**6124AL*+UI | 59MN7B120C24**22 | HP - Split System | Yes | 21 | 9.5 | 46000 | 43500 | 36400 | 2.36 | Continuously variable | 206788921 | Yes | Yes
2463728 | Carrier Corporation | INFINITY 24 HP with GREENSPEED INTELLIGENCE | Carrier | 25VNA448A*031* |  | CSPH*4812AL*+UI | 58TN*A090C21**20 | HP - Split System | Yes | 20.5 | 9 | 46500 | 43500 | 36600 | 2.22 | Continuously variable | 210532920 | Yes | Yes
2463729 | Carrier Corporation | INFINITY 24 HP with GREENSPEED INTELLIGENCE | Carrier | 25VNA448A*031* |  | CSPH*4812AL*+UI | 58TN*A135C24**22 | HP - Split System | Yes | 20.5 | 9 | 46500 | 43500 | 36400 | 2.24 | Continuously variable | 210532922 | Yes | Yes
2463732 | Carrier Corporation | INFINITY 24 HP with GREENSPEED INTELLIGENCE | Carrier | 25VNA448A*031* |  | CSPH*4812AL*+UI | 59CU5A080C21**20 | HP - Split System | Yes | 20 | 9 | 46500 | 43500 | 36600 | 2.22 | Continuously variable | 210532914 | Yes | Yes
2463736 | Carrier Corporation | INFINITY 24 HP with GREENSPEED INTELLIGENCE | Carrier | 25VNA448A*031* |  | CSPH*4812AL*+UI | 59MN7B100C21**22 | HP - Split System | Yes | 20 | 9 | 46500 | 43500 | 36600 | 2.22 | Continuously variable | 210532926 | Yes | Yes
2463737 | Carrier Corporation | INFINITY 24 HP with GREENSPEED INTELLIGENCE | Carrier | 25VNA448A*031* |  | CSPH*4812AL*+UI | 59TN6B120C24**22 | HP - Split System | Yes | 20.5 | 9 | 46500 | 43500 | 36400 | 2.22 | Continuously variable | 210532924 | Yes | Yes
2463739 | Carrier Corporation | INFINITY 24 HP with GREENSPEED INTELLIGENCE | Carrier | 25VNA448A*031* |  | CSPH*4812AL*+UI | 59TN6B100C21**22 | HP - Split System | Yes | 20 | 9 | 46500 | 43500 | 36600 | 2.22 | Continuously variable | 210532928 | Yes | Yes
2463740 | Carrier Corporation | INFINITY 24 HP with GREENSPEED INTELLIGENCE | Carrier | 25VNA448A*031* |  | CSPH*6012AL*+UI | 58CU*A100C21**20 | HP - Split System | Yes | 20.5 | 9 | 46000 | 43500 | 36200 | 2.34 | Continuously variable | 206788955 | Yes | Yes
2463742 | Carrier Corporation | INFINITY 24 HP with GREENSPEED INTELLIGENCE | Carrier | 25VNA448A*031* |  | CSPH*4812AL*+UI | 59CU5A100C21**22 | HP - Split System | Yes | 20.5 | 9 | 46500 | 43500 | 36400 | 2.24 | Continuously variable | 210532916 | Yes | Yes
2463745 | Carrier Corporation | INFINITY 24 HP with GREENSPEED INTELLIGENCE | Carrier | 25VNA448A*031* |  | CSPH*6012AL*+UI | 58TN*A090C21**20 | HP - Split System | Yes | 20.5 | 9 | 46000 | 43000 | 36200 | 2.36 | Continuously variable | 206788910 | Yes | Yes
2463746 | Carrier Corporation | INFINITY 24 HP with GREENSPEED INTELLIGENCE | Carrier | 25VNA448A*031* |  | CSPH*6012AL*+UI | 59MN7B100C21**22 | HP - Split System | Yes | 20.5 | 9 | 46000 | 43000 | 36200 | 2.36 | Continuously variable | 206788926 | Yes | Yes
2464116 | Carrier Corporation | INFINITY 24 HP with GREENSPEED INTELLIGENCE | Carrier | 25VNA448A*031* |  | CSPH*6012AL*+UI | 59MN7B120C24**22 | HP - Split System | Yes | 20 | 9 | 46000 | 43500 | 36400 | 2.34 | Continuously variable | 206788927 | Yes | Yes
2464118 | Carrier Corporation | INFINITY 24 HP with GREENSPEED INTELLIGENCE | Carrier | 25VNA448A*031* |  | CSPH*6012AL*+UI | 59CU5A080C21**20 | HP - Split System | Yes | 20.5 | 9 | 46000 | 43500 | 36200 | 2.34 | Continuously variable | 206788966 | Yes | Yes
2464119 | Carrier Corporation | INFINITY 24 HP with GREENSPEED INTELLIGENCE | Carrier | 25VNA448A*031* |  | CSPH*6012AL*+UI | 59TN6B100C21**22 | HP - Split System | Yes | 20.5 | 9 | 46000 | 43000 | 36200 | 2.36 | Continuously variable | 206788941 | Yes | Yes
2540472 | Carrier Corporation | INFINITY 24 HP with GREENSPEED INTELLIGENCE | Carrier | 25VNA448A*031* |  | CAP**4821AL*+UI | 58TN*A090C21**20 | HP - Split System | Yes | 21 | 9.5 | 46500 | 43500 | 36400 | 2.28 | Continuously variable | 206788901 | Yes | Yes
2540473 | Carrier Corporation | INFINITY 24 HP with GREENSPEED INTELLIGENCE | Carrier | 25VNA448A*031* |  | CAP**4821AL*+UI | 59CU5A080C21**20 | HP - Split System | Yes | 21 | 9 | 46500 | 43500 | 36400 | 2.28 | Continuously variable | 206788956 | Yes | Yes
2540476 | Carrier Corporation | INFINITY 24 HP with GREENSPEED INTELLIGENCE | Carrier | 25VNA448A*031* |  | CAP**4821AL*+UI | 59MN7B100C21**22 | HP - Split System | Yes | 21 | 9.5 | 46500 | 43500 | 36400 | 2.28 | Continuously variable | 206788914 | Yes | Yes
2540478 | Carrier Corporation | INFINITY 24 HP with GREENSPEED INTELLIGENCE | Carrier | 25VNA448A*031* |  | CAP**4821AL*+UI | 59TN6B100C21**22 | HP - Split System | Yes | 21 | 9.5 | 46500 | 43500 | 36400 | 2.28 | Continuously variable | 206788928 | Yes | Yes
2540480 | Carrier Corporation | INFINITY 24 HP with GREENSPEED INTELLIGENCE | Carrier | 25VNA448A*031* |  | CAP**4824AL*+UI | 58CU*A100C21**20 | HP - Split System | Yes | 21 | 9 | 46500 | 43500 | 36400 | 2.28 | Continuously variable | 206788945 | Yes | Yes
2540482 | Carrier Corporation | INFINITY 24 HP with GREENSPEED INTELLIGENCE | Carrier | 25VNA448A*031* |  | CAP**4824AL*+UI | 59CU5A080C21**20 | HP - Split System | Yes | 21 | 9 | 46500 | 43500 | 36400 | 2.28 | Continuously variable | 206788958 | Yes | Yes
2540484 | Carrier Corporation | INFINITY 24 HP with GREENSPEED INTELLIGENCE | Carrier | 25VNA448A*031* |  | CNPV*4821AL*+UI | 58CU*A100C21**20 | HP - Split System | Yes | 21 | 8.5 | 46500 | 43500 | 36600 | 2.16 | Continuously variable | 210532890 | Yes | Yes
2540486 | Carrier Corporation | INFINITY 24 HP with GREENSPEED INTELLIGENCE | Carrier | 25VNA448A*031* |  | CNPV*4824AL*+UI | 58CU*A100C21**20 | HP - Split System | Yes | 21 | 8.5 | 46500 | 43500 | 36600 | 2.16 | Continuously variable | 210532900 | Yes | Yes
2540488 | Carrier Corporation | INFINITY 24 HP with GREENSPEED INTELLIGENCE | Carrier | 25VNA448A*031* |  | CNPV*4824AL*+UI | 59MN7B120C24**22 | HP - Split System | Yes | 20.5 | 8.5 | 46500 | 44000 | 36600 | 2.16 | Continuously variable | 210532910 | Yes | Yes
2841333 | Carrier Corporation | INFINITY 24 HP with GREENSPEED INTELLIGENCE | Carrier | 25VNA448A*031* |  | FE4BN(B,X)C48L*+UI |  | HP - Split System | Yes | 22 | 9.5 | 46000 | 43000 | 36000 | 2.36 | Continuously variable | 213361589 | Yes | Yes
2841335 | Carrier Corporation | INFINITY 24 HP with GREENSPEED INTELLIGENCE | Carrier | 25VNA448A*031* |  | FE4BNBD60L*+UI |  | HP - Split System | Yes | 22 | 9.5 | 45500 | 42500 | 35400 | 2.48 | Continuously variable | 213361591 | Yes | Yes
2851913 | Carrier Corporation | INFINITY 24 HP with GREENSPEED INTELLIGENCE | Carrier | 25VNA448A*031* |  | CAP**4821AL*+UI | 58TN*B090C21**20 | HP - Split System | Yes | 21 | 9.5 | 46500 | 43500 | 36200 | 2.28 | Continuously variable | 213770261 | Yes | Yes
2851930 | Carrier Corporation | INFINITY 24 HP with GREENSPEED INTELLIGENCE | Carrier | 25VNA448A*031* |  | CAP**4821AL*+UI | 59MN7C100C21**22 | HP - Split System | Yes | 21 | 9.5 | 46500 | 43500 | 36400 | 2.28 | Continuously variable | 213770265 | Yes | Yes
2851933 | Carrier Corporation | INFINITY 24 HP with GREENSPEED INTELLIGENCE | Carrier | 25VNA448A*031* |  | CAP**4824AL*+UI | 58TN*B090C21**20 | HP - Split System | Yes | 21 | 9.5 | 46500 | 43500 | 36200 | 2.3 | Continuously variable | 213770269 | Yes | Yes
2851935 | Carrier Corporation | INFINITY 24 HP with GREENSPEED INTELLIGENCE | Carrier | 25VNA448A*031* |  | CAP**4821AL*+UI | 59TN6C100C21**22 | HP - Split System | Yes | 21 | 9.5 | 46500 | 43500 | 36400 | 2.28 | Continuously variable | 213770267 | Yes | Yes
2851936 | Carrier Corporation | INFINITY 24 HP with GREENSPEED INTELLIGENCE | Carrier | 25VNA448A*031* |  | CAP**4824AL*+UI | 58TN*B135C24**22 | HP - Split System | Yes | 21 | 9.5 | 46000 | 43500 | 36200 | 2.3 | Continuously variable | 213770273 | Yes | Yes
2851937 | Carrier Corporation | INFINITY 24 HP with GREENSPEED INTELLIGENCE | Carrier | 25VNA448A*031* |  | CAP**4824AL*+UI | 59MN7C100C21**22 | HP - Split System | Yes | 21 | 9.5 | 46500 | 43500 | 36400 | 2.28 | Continuously variable | 213770275 | Yes | Yes
2851940 | Carrier Corporation | INFINITY 24 HP with GREENSPEED INTELLIGENCE | Carrier | 25VNA448A*031* |  | CAP**4824AL*+UI | 59MN7C120C24**22 | HP - Split System | Yes | 20.5 | 9.5 | 46500 | 43500 | 36400 | 2.28 | Continuously variable | 213770277 | Yes | Yes
2851942 | Carrier Corporation | INFINITY 24 HP with GREENSPEED INTELLIGENCE | Carrier | 25VNA448A*031* |  | CAP**4824AL*+UI | 59TN6C100C21**22 | HP - Split System | Yes | 21 | 9.5 | 46500 | 43500 | 36400 | 2.28 | Continuously variable | 213770279 | Yes | Yes
2851945 | Carrier Corporation | INFINITY 24 HP with GREENSPEED INTELLIGENCE | Carrier | 25VNA448A*031* |  | CAP**6024AL*+UI | 58TN*B090C21**20 | HP - Split System | Yes | 21.5 | 9.5 | 46000 | 43000 | 36000 | 2.36 | Continuously variable | 213770283 | Yes | Yes
2851948 | Carrier Corporation | INFINITY 24 HP with GREENSPEED INTELLIGENCE | Carrier | 25VNA448A*031* |  | CAP**6024AL*+UI | 58TN*B110C21**20 | HP - Split System | Yes | 21.5 | 9.5 | 45500 | 43000 | 36000 | 2.36 | Continuously variable | 213770285 | Yes | Yes
2851949 | Carrier Corporation | INFINITY 24 HP with GREENSPEED INTELLIGENCE | Carrier | 25VNA448A*031* |  | CAP**6024AL*+UI | 58TN*B135C24**22 | HP - Split System | Yes | 21.5 | 9.5 | 45500 | 43000 | 36000 | 2.36 | Continuously variable | 213770287 | Yes | Yes
2851950 | Carrier Corporation | INFINITY 24 HP with GREENSPEED INTELLIGENCE | Carrier | 25VNA448A*031* |  | CAP**4824AL*+UI | 59TN6C120C24**22 | HP - Split System | Yes | 21 | 9.5 | 46500 | 43500 | 36200 | 2.28 | Continuously variable | 213770281 | Yes | Yes
2851952 | Carrier Corporation | INFINITY 24 HP with GREENSPEED INTELLIGENCE | Carrier | 25VNA448A*031* |  | CAP**6024AL*+UI | 59MN7C120C24**22 | HP - Split System | Yes | 21 | 9.5 | 46000 | 43000 | 36200 | 2.34 | Continuously variable | 213770291 | Yes | Yes
2851953 | Carrier Corporation | INFINITY 24 HP with GREENSPEED INTELLIGENCE | Carrier | 25VNA448A*031* |  | CAP**6024AL*+UI | 59MN7C100C21**22 | HP - Split System | Yes | 21 | 9.5 | 46000 | 43000 | 36200 | 2.34 | Continuously variable | 213770289 | Yes | Yes
2851955 | Carrier Corporation | INFINITY 24 HP with GREENSPEED INTELLIGENCE | Carrier | 25VNA448A*031* |  | CAP**6024AL*+UI | 59TN6C100C21**22 | HP - Split System | Yes | 21 | 9.5 | 46000 | 43000 | 36200 | 2.34 | Continuously variable | 213770293 | Yes | Yes
2851959 | Carrier Corporation | INFINITY 24 HP with GREENSPEED INTELLIGENCE | Carrier | 25VNA448A*031* |  | CAP**6024AL*+UI | 59TN6C120C24**22 | HP - Split System | Yes | 21.5 | 9.5 | 46000 | 43000 | 36200 | 2.36 | Continuously variable | 213770295 | Yes | Yes
2851962 | Carrier Corporation | INFINITY 24 HP with GREENSPEED INTELLIGENCE | Carrier | 25VNA448A*031* |  | CAP**6121AL*+UI | 58TN*B090C21**20 | HP - Split System | Yes | 21.5 | 9.5 | 46000 | 43000 | 36200 | 2.38 | Continuously variable | 213770301 | Yes | Yes
2851964 | Carrier Corporation | INFINITY 24 HP with GREENSPEED INTELLIGENCE | Carrier | 25VNA448A*031* |  | CAP**6121AL*+UI | 58TN*B110C21**20 | HP - Split System | Yes | 21.5 | 9.5 | 46000 | 43500 | 36200 | 2.36 | Continuously variable | 213770303 | Yes | Yes
2851966 | Carrier Corporation | INFINITY 24 HP with GREENSPEED INTELLIGENCE | Carrier | 25VNA448A*031* |  | CAP**6121AL*+UI | 59MN7C100C21**22 | HP - Split System | Yes | 21 | 9.5 | 46000 | 43500 | 36400 | 2.36 | Continuously variable | 213770305 | Yes | Yes
2851969 | Carrier Corporation | INFINITY 24 HP with GREENSPEED INTELLIGENCE | Carrier | 25VNA448A*031* |  | CAP**6124AL*+UI | 58TN*B090C21**20 | HP - Split System | Yes | 21.5 | 9.5 | 46000 | 43000 | 36200 | 2.38 | Continuously variable | 213770309 | Yes | Yes
2851970 | Carrier Corporation | INFINITY 24 HP with GREENSPEED INTELLIGENCE | Carrier | 25VNA448A*031* |  | CAP**6121AL*+UI | 59TN6C100C21**22 | HP - Split System | Yes | 21 | 9.5 | 46000 | 43500 | 36400 | 2.36 | Continuously variable | 213770307 | Yes | Yes
2851971 | Carrier Corporation | INFINITY 24 HP with GREENSPEED INTELLIGENCE | Carrier | 25VNA448A*031* |  | CAP**6124AL*+UI | 58TN*B110C21**20 | HP - Split System | Yes | 21.5 | 9.5 | 46000 | 43000 | 36200 | 2.38 | Continuously variable | 213770311 | Yes | Yes
2851974 | Carrier Corporation | INFINITY 24 HP with GREENSPEED INTELLIGENCE | Carrier | 25VNA448A*031* |  | CAP**6124AL*+UI | 58TN*B135C24**22 | HP - Split System | Yes | 21.5 | 9.5 | 46000 | 43000 | 36200 | 2.38 | Continuously variable | 213770313 | Yes | Yes
2851976 | Carrier Corporation | INFINITY 24 HP with GREENSPEED INTELLIGENCE | Carrier | 25VNA448A*031* |  | CAP**6124AL*+UI | 59MN7C100C21**22 | HP - Split System | Yes | 21.5 | 9.5 | 46000 | 43500 | 36200 | 2.36 | Continuously variable | 213770315 | Yes | Yes
2851977 | Carrier Corporation | INFINITY 24 HP with GREENSPEED INTELLIGENCE | Carrier | 25VNA448A*031* |  | CAP**6124AL*+UI | 59MN7C120C24**22 | HP - Split System | Yes | 21 | 9.5 | 46000 | 43500 | 36400 | 2.36 | Continuously variable | 213770317 | Yes | Yes
2851980 | Carrier Corporation | INFINITY 24 HP with GREENSPEED INTELLIGENCE | Carrier | 25VNA448A*031* |  | CAP**6124AL*+UI | 59TN6C100C21**22 | HP - Split System | Yes | 21.5 | 9.5 | 46000 | 43500 | 36200 | 2.36 | Continuously variable | 213770319 | Yes | Yes
2851982 | Carrier Corporation | INFINITY 24 HP with GREENSPEED INTELLIGENCE | Carrier | 25VNA448A*031* |  | CAP**6124AL*+UI | 59TN6C120C24**22 | HP - Split System | Yes | 21.5 | 9.5 | 46000 | 43000 | 36200 | 2.38 | Continuously variable | 213770321 | Yes | Yes
2851991 | Carrier Corporation | INFINITY 24 HP with GREENSPEED INTELLIGENCE | Carrier | 25VNA448A*031* |  | CSPH*6012AL*+UI | 58TN*B110C21**20 | HP - Split System | Yes | 20.5 | 9 | 46000 | 43000 | 36000 | 2.36 | Continuously variable | 213770347 | Yes | Yes
2851993 | Carrier Corporation | INFINITY 24 HP with GREENSPEED INTELLIGENCE | Carrier | 25VNA448A*031* |  | CSPH*6012AL*+UI | 58TN*B135C24**22 | HP - Split System | Yes | 20.5 | 9 | 46000 | 43000 | 36000 | 2.36 | Continuously variable | 213770349 | Yes | Yes
2851995 | Carrier Corporation | INFINITY 24 HP with GREENSPEED INTELLIGENCE | Carrier | 25VNA448A*031* |  | CSPH*6012AL*+UI | 59MN7C100C21**22 | HP - Split System | Yes | 20.5 | 9 | 46000 | 43000 | 36200 | 2.36 | Continuously variable | 213770351 | Yes | Yes
2851997 | Carrier Corporation | INFINITY 24 HP with GREENSPEED INTELLIGENCE | Carrier | 25VNA448A*031* |  | CSPH*6012AL*+UI | 59MN7C120C24**22 | HP - Split System | Yes | 20 | 9 | 46000 | 43500 | 36200 | 2.34 | Continuously variable | 213770353 | Yes | Yes
2851999 | Carrier Corporation | INFINITY 24 HP with GREENSPEED INTELLIGENCE | Carrier | 25VNA448A*031* |  | CSPH*6012AL*+UI | 59TN6C100C21**22 | HP - Split System | Yes | 20.5 | 9 | 46000 | 43000 | 36200 | 2.36 | Continuously variable | 213770355 | Yes | Yes
2852001 | Carrier Corporation | INFINITY 24 HP with GREENSPEED INTELLIGENCE | Carrier | 25VNA448A*031* |  | CSPH*6012AL*+UI | 59TN6C120C24**22 | HP - Split System | Yes | 20.5 | 9 | 46000 | 43000 | 36200 | 2.36 | Continuously variable | 213770357 | Yes | Yes
2852010 | Carrier Corporation | INFINITY 24 HP with GREENSPEED INTELLIGENCE | Carrier | 25VNA448A*031* |  | CSPH*6012AL*+UI | 58TN*B090C21**20 | HP - Split System | Yes | 20.5 | 9 | 46000 | 43000 | 36000 | 2.36 | Continuously variable | 213770345 | Yes | Yes
3415188 | Carrier Corporation | INFINITY 24 HP with GREENSPEED INTELLIGENCE | Carrier | 25VNA448A*031* |  | CNPV*4821AL*+UI | 58TN*B090C21**20 | HP - Split System | Yes | 21 | 9 | 46500 | 43500 | 36200 | 2.18 | Continuously variable | 214243951 | Yes | Yes
3415256 | Carrier Corporation | INFINITY 24 HP with GREENSPEED INTELLIGENCE | Carrier | 25VNA448A*031* |  | CNPV*4821AL*+UI | 58TN*B110C21**20 | HP - Split System | Yes | 21 | 9 | 46500 | 43500 | 36400 | 2.18 | Continuously variable | 214243953 | Yes | Yes
3415260 | Carrier Corporation | INFINITY 24 HP with GREENSPEED INTELLIGENCE | Carrier | 25VNA448A*031* |  | CNPV*4821AL*+UI | 59TN6C100C21**22 | HP - Split System | Yes | 21 | 9 | 46500 | 43500 | 36400 | 2.18 | Continuously variable | 214243957 | Yes | Yes
3415261 | Carrier Corporation | INFINITY 24 HP with GREENSPEED INTELLIGENCE | Carrier | 25VNA448A*031* |  | CNPV*4821AL*+UI | 59MN7C100C21**22 | HP - Split System | Yes | 21 | 9 | 46500 | 43500 | 36400 | 2.18 | Continuously variable | 214243955 | Yes | Yes
3415263 | Carrier Corporation | INFINITY 24 HP with GREENSPEED INTELLIGENCE | Carrier | 25VNA448A*031* |  | CNPV*4824AL*+UI | 58TN*B090C21**20 | HP - Split System | Yes | 21 | 9 | 46500 | 43500 | 36200 | 2.18 | Continuously variable | 214243959 | Yes | Yes
3415265 | Carrier Corporation | INFINITY 24 HP with GREENSPEED INTELLIGENCE | Carrier | 25VNA448A*031* |  | CNPV*4824AL*+UI | 58TN*B110C21**20 | HP - Split System | Yes | 21 | 9 | 46500 | 43500 | 36400 | 2.18 | Continuously variable | 214243961 | Yes | Yes
3415267 | Carrier Corporation | INFINITY 24 HP with GREENSPEED INTELLIGENCE | Carrier | 25VNA448A*031* |  | CNPV*4824AL*+UI | 58TN*B135C24**22 | HP - Split System | Yes | 21 | 9 | 46500 | 43500 | 36200 | 2.18 | Continuously variable | 214243963 | Yes | Yes
3415270 | Carrier Corporation | INFINITY 24 HP with GREENSPEED INTELLIGENCE | Carrier | 25VNA448A*031* |  | CNPV*4824AL*+UI | 59MN7C120C24**22 | HP - Split System | Yes | 21 | 9 | 46500 | 43500 | 36600 | 2.16 | Continuously variable | 214243967 | Yes | Yes
3415271 | Carrier Corporation | INFINITY 24 HP with GREENSPEED INTELLIGENCE | Carrier | 25VNA448A*031* |  | CNPV*4824AL*+UI | 59MN7C100C21**22 | HP - Split System | Yes | 21 | 9 | 46500 | 43500 | 36400 | 2.18 | Continuously variable | 214243965 | Yes | Yes
3415273 | Carrier Corporation | INFINITY 24 HP with GREENSPEED INTELLIGENCE | Carrier | 25VNA448A*031* |  | CNPV*4824AL*+UI | 59TN6C100C21**22 | HP - Split System | Yes | 21 | 9 | 46500 | 43500 | 36400 | 2.18 | Continuously variable | 214243969 | Yes | Yes
3415275 | Carrier Corporation | INFINITY 24 HP with GREENSPEED INTELLIGENCE | Carrier | 25VNA448A*031* |  | CNPV*4824AL*+UI | 59TN6C120C24**22 | HP - Split System | Yes | 21 | 9 | 46500 | 43500 | 36400 | 2.18 | Continuously variable | 214243971 | Yes | Yes
3415277 | Carrier Corporation | INFINITY 24 HP with GREENSPEED INTELLIGENCE | Carrier | 25VNA448A*031* |  | CNPV*6024AL*+UI | 58TN*B090C21**20 | HP - Split System | Yes | 21.5 | 9.5 | 46000 | 43000 | 36000 | 2.28 | Continuously variable | 214243973 | Yes | Yes
3415280 | Carrier Corporation | INFINITY 24 HP with GREENSPEED INTELLIGENCE | Carrier | 25VNA448A*031* |  | CNPV*6024AL*+UI | 58TN*B135C24**22 | HP - Split System | Yes | 21.5 | 9.5 | 46000 | 43000 | 36200 | 2.28 | Continuously variable | 214243977 | Yes | Yes
3415281 | Carrier Corporation | INFINITY 24 HP with GREENSPEED INTELLIGENCE | Carrier | 25VNA448A*031* |  | CNPV*6024AL*+UI | 58TN*B110C21**20 | HP - Split System | Yes | 21.5 | 9.5 | 46000 | 43000 | 36200 | 2.28 | Continuously variable | 214243975 | Yes | Yes
3415283 | Carrier Corporation | INFINITY 24 HP with GREENSPEED INTELLIGENCE | Carrier | 25VNA448A*031* |  | CNPV*6024AL*+UI | 59MN7C100C21**22 | HP - Split System | Yes | 21.5 | 9.5 | 46000 | 43500 | 36200 | 2.26 | Continuously variable | 214243979 | Yes | Yes
3415284 | Carrier Corporation | INFINITY 24 HP with GREENSPEED INTELLIGENCE | Carrier | 25VNA448A*031* |  | CNPV*6024AL*+UI | 59MN7C120C24**22 | HP - Split System | Yes | 21.5 | 9.5 | 46000 | 43500 | 36400 | 2.26 | Continuously variable | 214243981 | Yes | Yes
3415288 | Carrier Corporation | INFINITY 24 HP with GREENSPEED INTELLIGENCE | Carrier | 25VNA448A*031* |  | CNPV*6024AL*+UI | 59TN6C100C21**22 | HP - Split System | Yes | 21.5 | 9.5 | 46000 | 43500 | 36200 | 2.26 | Continuously variable | 214243983 | Yes | Yes
3415289 | Carrier Corporation | INFINITY 24 HP with GREENSPEED INTELLIGENCE | Carrier | 25VNA448A*031* |  | CNPV*6024AL*+UI | 59TN6C120C24**22 | HP - Split System | Yes | 21.5 | 9.5 | 46000 | 43500 | 36200 | 2.26 | Continuously variable | 214243985 | Yes | Yes
3436599 | Carrier Corporation | INFINITY 24 HP with GREENSPEED INTELLIGENCE | Carrier | 25VNA448A*031* |  | CAP**6024AL*+UI | 59CU5B100C21**22 | HP - Split System | Yes | 21 | 10 | 45500 | 43000 | 36000 | 2.36 | Continuously variable | 214569424 | Yes | Yes
3436602 | Carrier Corporation | INFINITY 24 HP with GREENSPEED INTELLIGENCE | Carrier | 25VNA448A*031* |  | CAP**6024AL*+UI | 59TN6C080C21**20 | HP - Split System | Yes | 21.5 | 10 | 45500 | 43000 | 36200 | 2.36 | Continuously variable | 214569430 | Yes | Yes
3436603 | Carrier Corporation | INFINITY 24 HP with GREENSPEED INTELLIGENCE | Carrier | 25VNA448A*031* |  | CAP**6121AL*+UI | 59CU5B100C21**22 | HP - Split System | Yes | 21.5 | 10 | 46000 | 43000 | 36200 | 2.38 | Continuously variable | 214569436 | Yes | Yes
3436605 | Carrier Corporation | INFINITY 24 HP with GREENSPEED INTELLIGENCE | Carrier | 25VNA448A*031* |  | CAP**6121AL*+UI | 59TN6C080C21**20 | HP - Split System | Yes | 21.5 | 10 | 46000 | 43500 | 36200 | 2.36 | Continuously variable | 214569442 | Yes | Yes
3436613 | Carrier Corporation | INFINITY 24 HP with GREENSPEED INTELLIGENCE | Carrier | 25VNA448A*031* |  | CNPV*4824AL*+UI | 59TN6C080C21**20 | HP - Split System | Yes | 21 | 9 | 46500 | 43500 | 36400 | 2.18 | Continuously variable | 214569502 | Yes | Yes
3436625 | Carrier Corporation | INFINITY 24 HP with GREENSPEED INTELLIGENCE | Carrier | 25VNA448A*031* |  | CAP**6124AL*+UI | 59CU5B100C21**22 | HP - Split System | Yes | 21.5 | 10 | 46000 | 43000 | 36200 | 2.38 | Continuously variable | 214569448 | Yes | Yes
3436631 | Carrier Corporation | INFINITY 24 HP with GREENSPEED INTELLIGENCE | Carrier | 25VNA448A*031* |  | CNPV*6024AL*+UI | 58TN*B070C21**20 | HP - Split System | Yes | 21 | 9.5 | 46500 | 43500 | 36400 | 2.24 | Continuously variable | 214569504 | Yes | Yes
3436633 | Carrier Corporation | INFINITY 24 HP with GREENSPEED INTELLIGENCE | Carrier | 25VNA448A*031* |  | CNPV*6024AL*+UI | 59CU5B080C21**20 | HP - Split System | Yes | 21 | 9 | 46500 | 43500 | 36400 | 2.26 | Continuously variable | 214569506 | Yes | Yes
3436635 | Carrier Corporation | INFINITY 24 HP with GREENSPEED INTELLIGENCE | Carrier | 25VNA448A*031* |  | CNPV*6024AL*+UI | 59CU5B100C21**22 | HP - Split System | Yes | 21.5 | 9.5 | 46000 | 43000 | 36200 | 2.28 | Continuously variable | 214569508 | Yes | Yes
3436637 | Carrier Corporation | INFINITY 24 HP with GREENSPEED INTELLIGENCE | Carrier | 25VNA448A*031* |  | CNPV*6024AL*+UI | 59MN7C080C21**20 | HP - Split System | Yes | 21 | 9 | 46500 | 43500 | 36400 | 2.26 | Continuously variable | 214569512 | Yes | Yes
3436639 | Carrier Corporation | INFINITY 24 HP with GREENSPEED INTELLIGENCE | Carrier | 25VNA448A*031* |  | CNPV*6024AL*+UI | 59TN6C080C21**20 | HP - Split System | Yes | 21.5 | 9.5 | 46000 | 43500 | 36200 | 2.28 | Continuously variable | 214569514 | Yes | Yes
3436645 | Carrier Corporation | INFINITY 24 HP with GREENSPEED INTELLIGENCE | Carrier | 25VNA448A*031* |  | CSPH*6012AL*+UI | 59CU5B100C21**22 | HP - Split System | Yes | 20.5 | 9.5 | 46000 | 43000 | 36000 | 2.36 | Continuously variable | 214569472 | Yes | Yes
3436654 | Carrier Corporation | INFINITY 24 HP with GREENSPEED INTELLIGENCE | Carrier | 25VNA448A*031* |  | CAP**6124AL*+UI | 59TN6C080C21**20 | HP - Split System | Yes | 21.5 | 10 | 46000 | 43000 | 36200 | 2.38 | Continuously variable | 214569454 | Yes | Yes
3436889 | Carrier Corporation | INFINITY 24 HP with GREENSPEED INTELLIGENCE | Carrier | 25VNA448A*031* |  | CSPH*6012AL*+UI | 59TN6C080C21**20 | HP - Split System | Yes | 20.5 | 9.5 | 46000 | 43000 | 36000 | 2.36 | Continuously variable | 214569478 | Yes | Yes
3436891 | Carrier Corporation | INFINITY 24 HP with GREENSPEED INTELLIGENCE | Carrier | 25VNA448A*031* |  | CNPV*4821AL*+UI | 59CU5B100C21**22 | HP - Split System | Yes | 21 | 9 | 46500 | 43500 | 36200 | 2.18 | Continuously variable | 214569484 | Yes | Yes
3436895 | Carrier Corporation | INFINITY 24 HP with GREENSPEED INTELLIGENCE | Carrier | 25VNA448A*031* |  | CNPV*4821AL*+UI | 59TN6C080C21**20 | HP - Split System | Yes | 21 | 9 | 46500 | 43500 | 36400 | 2.18 | Continuously variable | 214569490 | Yes | Yes
3436898 | Carrier Corporation | INFINITY 24 HP with GREENSPEED INTELLIGENCE | Carrier | 25VNA448A*031* |  | CNPV*4824AL*+UI | 59CU5B100C21**22 | HP - Split System | Yes | 21 | 9 | 46500 | 43500 | 36200 | 2.18 | Continuously variable | 214569496 | Yes | Yes
3560603 | Carrier Corporation | 45M Series | Carrier | 37MAHAQ18AA3 |  | 45MBAAQ18XB3 |  | HP - Split System | Yes | 18.2 | 10.1 | 19500 | 14000 | 18000 | 2.2 | Continuously variable | 215318764 | Yes | Yes
3560604 | Carrier Corporation | 45M Series | Carrier | 37MAHAQ24AA3 |  | 45MBAAQ24XB3 |  | HP - Split System | Yes | 18.8 | 10 | 26000 | 16900 | 23600 | 2.16 | Continuously variable | 215318765 | Yes | Yes
3560605 | Carrier Corporation | 45M Series | Carrier | 37MAHAQ33AA3 |  | 45MBAAQ36XB3 |  | HP - Split System | Yes | 16.7 | 10 | 35000 | 33400 | 34000 | 2 | Continuously variable | 215318766 | Yes | Yes
3560909 | Carrier Corporation | 45M Series | Carrier | 37MARAQ18AA3 |  | 45MBAAQ18XB3 |  | HP - Split System | Yes | 18.5 | 9.8 | 18000 | 13200 | 13000 | 2.3 | Continuously variable | 215318767 | Yes | Yes
3560606 | Carrier Corporation | 45M Series | Carrier | 37MARAQ24AA3 |  | 45MBAAQ24XB3 |  | HP - Split System | Yes | 19.8 | 9 | 25000 | 17600 | 18000 | 2.2 | Continuously variable | 215318768 | Yes | Yes
3560910 | Carrier Corporation | 45M Series | Carrier | 37MBHAQ36AA3 |  | 45MBAAQ36XA3 |  | HP - Split System | Yes | 17.3 | 9.5 | 38000 | 28000 | 38000 | 2.06 | Continuously variable | 215318769 | Yes | Yes
3560607 | Carrier Corporation | 45M Series | Carrier | 37MBHAQ48AA3 |  | 45MBAAQ48XA3 |  | HP - Split System | Yes | 17 | 10.2 | 50000 | 40000 | 46000 | 2 | Continuously variable | 215318770 | Yes | Yes
3560608 | Carrier Corporation | 45M Series | Carrier | 37MBHAQ58AA3 |  | 45MBAAQ60XA3 |  | HP - Split System | Yes | 15.4 | 9.2 | 59000 | 41000 | 53000 | 2 | Continuously variable | 215318771 | Yes | Yes
3560609 | Carrier Corporation | 45M Series | Carrier | 37MBRAQ48AA3 |  | 45MBAAQ48XA3 |  | HP - Split System | Yes | 17.8 | 10 | 50000 | 40000 | 35200 | 1.9 | Continuously variable | 215318773 | Yes | Yes
3560588 | Carrier Corporation | 45M Series | Carrier | 37MUHAQ18AA3 |  | 45MUAAQ18XX3 |  | HP - Split System | Yes | 19 | 9.8 | 19000 | 15000 | 18000 | 2 | Continuously variable | 215318747 | Yes | Yes
3560600 | Carrier Corporation | 45M Series | Carrier | 37MUHAQ18AA3 |  | 45MUHAQ24XX3 |  | HP - Split System | Yes | 19 | 10.2 | 18000 | 14700 | 18600 | 2.12 | Continuously variable | 215318761 | Yes | Yes
3560589 | Carrier Corporation | 45M Series | Carrier | 37MUHAQ24AA3 |  | 45MUAAQ24XX3 |  | HP - Split System | Yes | 18.4 | 10 | 24000 | 20000 | 21600 | 1.87 | Continuously variable | 215318748 | Yes | Yes
3560590 | Carrier Corporation | 45M Series | Carrier | 37MUHAQ24AA3 |  | 45MUHAQ24XX3 |  | HP - Split System | Yes | 18.7 | 10 | 24000 | 19000 | 20600 | 2.14 | Continuously variable | 215318749 | Yes | Yes
3560591 | Carrier Corporation | 45M Series | Carrier | 37MUHAQ30AA3 |  | 45MUAAQ30XX3 |  | HP - Split System | Yes | 16.9 | 10 | 34000 | 23800 | 32600 | 1.96 | Continuously variable | 215318750 | Yes | Yes
3560601 | Carrier Corporation | 45M Series | Carrier | 37MUHAQ30AA3 |  | 45MUHAQ36XX3 |  | HP - Split System | Yes | 17.2 | 10.8 | 33000 | 24000 | 33200 | 1.97 | Continuously variable | 215318762 | Yes | Yes
3560592 | Carrier Corporation | 45M Series | Carrier | 37MUHAQ36AA3 |  | 45MUAAQ36XX3 |  | HP - Split System | Yes | 17.4 | 10.3 | 37000 | 31800 | 39000 | 1.9 | Continuously variable | 215318751 | Yes | Yes
3560976 | Carrier Corporation | 45M Series | Carrier | 37MUHAQ36AA3 |  | 45MUHAQ36XX3 |  | HP - Split System | Yes | 18 | 10 | 37000 | 31000 | 37400 | 1.9 | Continuously variable | 215323720 | Yes | Yes
3560593 | Carrier Corporation | 45M Series | Carrier | 37MUHAQ48AA3 |  | 45MUAAQ48XX3 |  | HP - Split System | Yes | 16.5 | 9.5 | 50000 | 37000 | 46000 | 1.9 | Continuously variable | 215318752 | Yes | Yes
3560602 | Carrier Corporation | 45M Series | Carrier | 37MUHAQ48AA3 |  | 45MUHAQ60XX3 |  | HP - Split System | Yes | 17.5 | 9.5 | 48000 | 34000 | 48000 | 2 | Continuously variable | 215318763 | Yes | Yes
3560594 | Carrier Corporation | 45M Series | Carrier | 37MUHAQ60AA3 |  | 45MUAAQ60XX3 |  | HP - Split System | Yes | 16 | 9 | 56000 | 45000 | 52000 | 1.8 | Continuously variable | 215318753 | Yes | Yes
3560595 | Carrier Corporation | 45M Series | Carrier | 37MUHAQ60AA3 |  | 45MUHAQ60XX3 |  | HP - Split System | Yes | 17.5 | 9.5 | 55000 | 35000 | 54000 | 1.9 | Continuously variable | 215318754 | Yes | Yes
3560596 | Carrier Corporation | 45M Series | Carrier | 37MURAQ24AA3 |  | 45MUAAQ24XX3 |  | HP - Split System | Yes | 18.2 | 9.7 | 26000 | 20000 | 21600 | 1.87 | Continuously variable | 215318756 | Yes | Yes
3560597 | Carrier Corporation | 45M Series | Carrier | 37MURAQ36AA3 |  | 45MUAAQ36XX3 |  | HP - Split System | Yes | 16.2 | 8.7 | 36000 | 25600 | 27000 | 2 | Continuously variable | 215318758 | Yes | Yes
3560598 | Carrier Corporation | 45M Series | Carrier | 37MURAQ48AA3 |  | 45MUAAQ48XX3 |  | HP - Split System | Yes | 16 | 8.5 | 48000 | 32400 | 38000 | 1.85 | Continuously variable | 215318759 | Yes | Yes
3560599 | Carrier Corporation | 45M Series | Carrier | 37MURAQ60AA3 |  | 45MUAAQ60XX3 |  | HP - Split System | Yes | 15.2 | 8.4 | 54000 | 33000 | 38000 | 1.8 | Continuously variable | 215318760 | No | No
2460114 | Carrier Corporation | 38Mseries | Carrier | 38MARBQ18AA3 |  | 40MBABQ18XB3 |  | HP - Split System | Yes | 17.6 | 9.6 | 19000 | 15400 | 17000 | 2 | Continuously variable | 207826659 | Yes | Yes
2460132 | Carrier Corporation | 38Mseries | Carrier | 38MARBQ24AA3 |  | 40MBABQ24XB3 |  | HP - Split System | Yes | 18.4 | 9.3 | 26000 | 16900 | 21200 | 1.9 | Continuously variable | 207826660 | Yes | Yes
2460390 | Carrier Corporation | 38Mseries | Carrier | 38MURAQ18AB3 |  | 40MUAAQ18XA3 |  | HP - Split System | Yes | 18 | 9.3 | 19000 | 13500 | 16500 | 2.04 | Continuously variable | 208447885 | Yes | Yes
2841522 | Carrier Corporation | 38M series | Carrier | 38MURAQ18AB3 |  | 40MULAQ24XBX + CI |  | HP - Split System | Yes | 16.1 | 9.5 | 19000 | 14700 | 15000 | 2.2 | Continuously variable | 213372204 | Yes | Yes
2464550 | Carrier Corporation | 38Mseries | Carrier | 38MURAQ24AA3 |  | 40MUAAQ24XA3 |  | HP - Split System | Yes | 17 | 9.2 | 26000 | 21000 | 19400 | 2.1 | Continuously variable | 208447881 | Yes | Yes
2460385 | Carrier Corporation | 38Mseries | Carrier | 38MURAQ24AB3 |  | 40MUAAQ24XA3 |  | HP - Split System | Yes | 17.4 | 10 | 24000 | 19200 | 22600 | 1.91 | Continuously variable | 208447887 | Yes | Yes
2841523 | Carrier Corporation | 38M series | Carrier | 38MURAQ24AB3 |  | 40MULAQ24XBX + CI |  | HP - Split System | Yes | 16.5 | 9.5 | 25000 | 21000 | 20000 | 1.95 | Continuously variable | 213372206 | Yes | Yes
2841524 | Carrier Corporation | 38M series | Carrier | 38MURAQ24AB3 |  | 40MULAQ24XAX + CI |  | HP - Split System | Yes | 16.1 | 9.8 | 25000 | 22400 | 20000 | 2 | Continuously variable | 213372205 | Yes | Yes
2464553 | Carrier Corporation | 38Mseries | Carrier | 38MURAQ30AB3 |  | 40MUAAQ30XA3 |  | HP - Split System | Yes | 16.2 | 8.9 | 33000 | 21000 | 24000 | 1.8 | Continuously variable | 208447884 | Yes | Yes
2841526 | Carrier Corporation | 38M series | Carrier | 38MURAQ30AB3 |  | 40MULAQ36XCX + CI |  | HP - Split System | Yes | 15.5 | 9.7 | 33000 | 22600 | 27000 | 1.85 | Continuously variable | 213372207 | Yes | Yes
2464552 | Carrier Corporation | 38Mseries | Carrier | 38MURAQ36AB3 |  | 40MUAAQ36XA3 |  | HP - Split System | Yes | 16 | 9.5 | 40000 | 30400 | 34400 | 1.97 | Continuously variable | 208447883 | Yes | Yes
2841525 | Carrier Corporation | 38M series | Carrier | 38MURAQ36AB3 |  | 40MULAQ36XBX + CI |  | HP - Split System | Yes | 15.5 | 8.6 | 38000 | 27400 | 31600 | 1.85 | Continuously variable | 213372208 | Yes | Yes
2842301 | Carrier Corporation | 38MU series | Carrier | 38MURAQ36AB3 |  | 40MULAQ36XCX + CI |  | HP - Split System | Yes | 15.2 | 10 | 39000 | 33000 | 32000 | 2 | Continuously variable | 213603964 | Yes | Yes
2464551 | Carrier Corporation | 38Mseries | Carrier | 38MURAQ48AB3 |  | 40MUAAQ48XA3 |  | HP - Split System | Yes | 15.6 | 9.4 | 50000 | 36000 | 46000 | 1.9 | Continuously variable | 208447882 | No | No
2465406 | Carrier Corporation | 38Mseries | Carrier | 38MURAQ60AB3 |  | 40MUAAQ60XA3 |  | HP - Split System | Yes | 15.3 | 9.4 | 59000 | 42000 | 48500 | 1.91 | Continuously variable | 210025752 | No | No
3560786 | Carrier Corporation | D5F Series | Comfortmaker | D5CLHAH36AAK |  | D5FLAAH36XAK |  | HP - Split System | Yes | 17.3 | 9.5 | 38000 | 28000 | 38000 | 2.06 | Continuously variable | 215318937 | Yes | Yes
3560933 | Carrier Corporation | D5F Series | Comfortmaker | D5CLHAH48AAK |  | D5FLAAH48XAK |  | HP - Split System | Yes | 17 | 10.2 | 50000 | 40000 | 46000 | 2 | Continuously variable | 215318938 | Yes | Yes
3560787 | Carrier Corporation | D5F Series | Comfortmaker | D5CLHAH58AAK |  | D5FLAAH60XAK |  | HP - Split System | Yes | 15.4 | 9.2 | 59000 | 41000 | 53000 | 2 | Continuously variable | 215318939 | Yes | Yes
3560934 | Carrier Corporation | D5F Series | Comfortmaker | D5CLRAH48AAK |  | D5FLAAH48XAK |  | HP - Split System | Yes | 17.8 | 10 | 50000 | 40000 | 35200 | 1.9 | Continuously variable | 215318941 | Yes | Yes
3560931 | Carrier Corporation | D5F Series | Comfortmaker | D5CSHAH18AAK |  | D5FSAAH18XBK |  | HP - Split System | Yes | 18.2 | 10.1 | 19500 | 14000 | 18000 | 2.2 | Continuously variable | 215318932 | Yes | Yes
3560783 | Carrier Corporation | D5F Series | Comfortmaker | D5CSHAH24AAK |  | D5FSAAH24XBK |  | HP - Split System | Yes | 18.8 | 10 | 26000 | 16900 | 23600 | 2.16 | Continuously variable | 215318933 | Yes | Yes
3560784 | Carrier Corporation | D5F Series | Comfortmaker | D5CSHAH33AAK |  | D5FSAAH36XBK |  | HP - Split System | Yes | 16.7 | 10 | 35000 | 33400 | 34000 | 2 | Continuously variable | 215318934 | Yes | Yes
3560785 | Carrier Corporation | D5F Series | Comfortmaker | D5CSRAH18AAK |  | D5FSAAH18XBK |  | HP - Split System | Yes | 18.5 | 9.8 | 18000 | 13200 | 13000 | 2.3 | Continuously variable | 215318935 | Yes | Yes
3560932 | Carrier Corporation | D5F Series | Comfortmaker | D5CSRAH24AAK |  | D5FSAAH24XBK |  | HP - Split System | Yes | 19.8 | 9 | 25000 | 17600 | 18000 | 2.2 | Continuously variable | 215318936 | Yes | Yes
3560770 | Carrier Corporation | D5F Series | Comfortmaker | D5CUHAH18AAK |  | D5FUAAH18XAK |  | HP - Split System | Yes | 19 | 9.8 | 19000 | 15000 | 18000 | 2 | Continuously variable | 215318915 | Yes | Yes
3560930 | Carrier Corporation | D5F Series | Comfortmaker | D5CUHAH18AAK |  | D5FUHAH24XAK |  | HP - Split System | Yes | 19 | 10.2 | 18000 | 14700 | 18600 | 2.12 | Continuously variable | 215318929 | Yes | Yes
3560771 | Carrier Corporation | D5F Series | Comfortmaker | D5CUHAH24AAK |  | D5FUAAH24XAK |  | HP - Split System | Yes | 18.4 | 10 | 24000 | 20000 | 21600 | 1.87 | Continuously variable | 215318916 | Yes | Yes
3560772 | Carrier Corporation | D5F Series | Comfortmaker | D5CUHAH24AAK |  | D5FUHAH24XAK |  | HP - Split System | Yes | 18.7 | 10 | 24000 | 19000 | 20600 | 2.14 | Continuously variable | 215318917 | Yes | Yes
3560773 | Carrier Corporation | D5F Series | Comfortmaker | D5CUHAH30AAK |  | D5FUAAH30XAK |  | HP - Split System | Yes | 16.9 | 10 | 34000 | 23800 | 32600 | 1.96 | Continuously variable | 215318918 | Yes | Yes
3560782 | Carrier Corporation | D5F Series | Comfortmaker | D5CUHAH30AAK |  | D5FUHAH36XAK |  | HP - Split System | Yes | 17.2 | 10.8 | 33000 | 24000 | 33200 | 1.97 | Continuously variable | 215318930 | Yes | Yes
3560929 | Carrier Corporation | D5F Series | Comfortmaker | D5CUHAH36AAK |  | D5FUAAH36XAK |  | HP - Split System | Yes | 17.4 | 10.3 | 37000 | 31800 | 39000 | 1.9 | Continuously variable | 215318919 | Yes | Yes
3560982 | Carrier Corporation | D5F Series | Comfortmaker | D5CUHAH36AAK |  | D5FUHAH36XAK |  | HP - Split System | Yes | 18 | 10 | 37000 | 31000 | 37400 | 1.9 | Continuously variable | 215323726 | Yes | Yes
3560774 | Carrier Corporation | D5F Series | Comfortmaker | D5CUHAH48AAK |  | D5FUAAH48XAK |  | HP - Split System | Yes | 16.5 | 9.5 | 50000 | 37000 | 46000 | 1.9 | Continuously variable | 215318920 | Yes | Yes
3560781 | Carrier Corporation | D5F Series | Comfortmaker | D5CUHAH48AAK |  | D5FUHAH60XAK |  | HP - Split System | Yes | 17.5 | 9.5 | 48000 | 34000 | 48000 | 2 | Continuously variable | 215318931 | Yes | Yes
3560775 | Carrier Corporation | D5F Series | Comfortmaker | D5CUHAH60AAK |  | D5FUAAH60XAK |  | HP - Split System | Yes | 16 | 9 | 56000 | 45000 | 52000 | 1.8 | Continuously variable | 215318921 | Yes | Yes
3560776 | Carrier Corporation | D5F Series | Comfortmaker | D5CUHAH60AAK |  | D5FUHAH60XAK |  | HP - Split System | Yes | 17.5 | 9.5 | 55000 | 35000 | 54000 | 1.9 | Continuously variable | 215318922 | Yes | Yes
3560777 | Carrier Corporation | D5F Series | Comfortmaker | D5CURAH24AAK |  | D5FUAAH24XAK |  | HP - Split System | Yes | 18.2 | 9.7 | 26000 | 20000 | 21600 | 1.87 | Continuously variable | 215318924 | Yes | Yes
3560778 | Carrier Corporation | D5F Series | Comfortmaker | D5CURAH36AAK |  | D5FUAAH36XAK |  | HP - Split System | Yes | 16.2 | 8.7 | 36000 | 25600 | 27000 | 2 | Continuously variable | 215318926 | Yes | Yes
3560779 | Carrier Corporation | D5F Series | Comfortmaker | D5CURAH48AAK |  | D5FUAAH48XAK |  | HP - Split System | Yes | 16 | 8.5 | 48000 | 32400 | 38000 | 1.85 | Continuously variable | 215318927 | Yes | Yes
3560780 | Carrier Corporation | D5F Series | Comfortmaker | D5CURAH60AAK |  | D5FUAAH60XAK |  | HP - Split System | Yes | 15.2 | 8.4 | 54000 | 33000 | 38000 | 1.8 | Continuously variable | 215318928 | No | No
2460113 | Carrier Corporation | Dlseries | Comfortmaker | DLCSRBH18AAK |  | DLFSABH18XBK |  | HP - Split System | Yes | 17.6 | 9.6 | 19000 | 15400 | 17000 | 2 | Continuously variable | 207826597 | Yes | Yes
2454615 | Carrier Corporation | Dlseries | Comfortmaker | DLCSRBH24AAK |  | DLFSABH24XBK |  | HP - Split System | Yes | 18.4 | 9.3 | 26000 | 16900 | 21200 | 1.9 | Continuously variable | 207826596 | Yes | Yes
2460657 | Carrier Corporation | Dlseries | Comfortmaker | DLCURAH18ABK |  | DLFUAAH18XAK |  | HP - Split System | Yes | 18 | 9.3 | 19000 | 13500 | 16500 | 2.04 | Continuously variable | 209852047 | Yes | Yes
2841493 | Carrier Corporation | DL series | Comfortmaker | DLCURAH18ABK |  | DLFULAH24XBX + CI |  | HP - Split System | Yes | 16.1 | 9.5 | 19000 | 14700 | 15000 | 2.2 | Continuously variable | 213372124 | Yes | Yes
2464962 | Carrier Corporation | Dlseries | Comfortmaker | DLCURAH24AAK |  | DLFUAAH24XAK |  | HP - Split System | Yes | 17 | 9.2 | 26000 | 21000 | 19400 | 2.1 | Continuously variable | 209852045 | Yes | Yes
2460669 | Carrier Corporation | Dlseries | Comfortmaker | DLCURAH24ABK |  | DLFUAAH24XAK |  | HP - Split System | Yes | 17.4 | 10 | 24000 | 19200 | 22600 | 1.91 | Continuously variable | 209852048 | Yes | Yes
2841443 | Carrier Corporation | DL series | Comfortmaker | DLCURAH24ABK |  | DLFULAH24XAX + CI |  | HP - Split System | Yes | 16.1 | 9.8 | 25000 | 22400 | 20000 | 2 | Continuously variable | 213372125 | Yes | Yes
2841444 | Carrier Corporation | DL series | Comfortmaker | DLCURAH24ABK |  | DLFULAH24XBX + CI |  | HP - Split System | Yes | 16.5 | 9.5 | 25000 | 21000 | 20000 | 1.95 | Continuously variable | 213372126 | Yes | Yes
2464968 | Carrier Corporation | Dlseries | Comfortmaker | DLCURAH30ABK |  | DLFUAAH30XAK |  | HP - Split System | Yes | 16.2 | 8.9 | 33000 | 21000 | 24000 | 1.8 | Continuously variable | 209852055 | Yes | Yes
2841445 | Carrier Corporation | DL series | Comfortmaker | DLCURAH30ABK |  | DLFULAH36XCX + CI |  | HP - Split System | Yes | 15.5 | 9.7 | 33000 | 22600 | 27000 | 1.85 | Continuously variable | 213372127 | Yes | Yes
2464966 | Carrier Corporation | Dlseries | Comfortmaker | DLCURAH36ABK |  | DLFUAAH36XAK |  | HP - Split System | Yes | 16 | 9.5 | 40000 | 30400 | 34400 | 1.97 | Continuously variable | 209852054 | Yes | Yes
2841446 | Carrier Corporation | DL series | Comfortmaker | DLCURAH36ABK |  | DLFULAH36XBX + CI |  | HP - Split System | Yes | 15.5 | 8.6 | 38000 | 27400 | 31600 | 1.85 | Continuously variable | 213372128 | Yes | Yes
2841447 | Carrier Corporation | DL series | Comfortmaker | DLCURAH36ABK |  | DLFULAH36XCX + CI |  | HP - Split System | Yes | 15.2 | 10 | 39000 | 33000 | 32000 | 2 | Continuously variable | 213372129 | Yes | Yes
2464967 | Carrier Corporation | Dlseries | Comfortmaker | DLCURAH48ABK |  | DLFUAAH48XAK |  | HP - Split System | Yes | 15.6 | 9.4 | 50000 | 36000 | 46000 | 1.9 | Continuously variable | 209852050 | No | No
2465397 | Carrier Corporation | Dlseries | Comfortmaker | DLCURAH60ABK |  | DLFUAAH60XAK |  | HP - Split System | Yes | 15.3 | 9.4 | 59000 | 42000 | 48500 | 1.91 | Continuously variable | 210025742 | No | No
3560579 | Carrier Corporation | D5F Series | Day & Night | D5CLHAH36AAK |  | D5FLAAH36XAK |  | HP - Split System | Yes | 17.3 | 9.5 | 38000 | 28000 | 38000 | 2.06 | Continuously variable | 215318965 | Yes | Yes
3560940 | Carrier Corporation | D5F Series | Day & Night | D5CLHAH48AAK |  | D5FLAAH48XAK |  | HP - Split System | Yes | 17 | 10.2 | 50000 | 40000 | 46000 | 2 | Continuously variable | 215318966 | Yes | Yes
3560580 | Carrier Corporation | D5F Series | Day & Night | D5CLHAH58AAK |  | D5FLAAH60XAK |  | HP - Split System | Yes | 15.4 | 9.2 | 59000 | 41000 | 53000 | 2 | Continuously variable | 215318967 | Yes | Yes
3560581 | Carrier Corporation | D5F Series | Day & Night | D5CLRAH48AAK |  | D5FLAAH48XAK |  | HP - Split System | Yes | 17.8 | 10 | 50000 | 40000 | 35200 | 1.9 | Continuously variable | 215318969 | Yes | Yes
3560576 | Carrier Corporation | D5F Series | Day & Night | D5CSHAH18AAK |  | D5FSAAH18XBK |  | HP - Split System | Yes | 18.2 | 10.1 | 19500 | 14000 | 18000 | 2.2 | Continuously variable | 215318960 | Yes | Yes
3560938 | Carrier Corporation | D5F Series | Day & Night | D5CSHAH24AAK |  | D5FSAAH24XBK |  | HP - Split System | Yes | 18.8 | 10 | 26000 | 16900 | 23600 | 2.16 | Continuously variable | 215318961 | Yes | Yes
3560577 | Carrier Corporation | D5F Series | Day & Night | D5CSHAH33AAK |  | D5FSAAH36XBK |  | HP - Split System | Yes | 16.7 | 10 | 35000 | 33400 | 34000 | 2 | Continuously variable | 215318962 | Yes | Yes
3560939 | Carrier Corporation | D5F Series | Day & Night | D5CSRAH18AAK |  | D5FSAAH18XBK |  | HP - Split System | Yes | 18.5 | 9.8 | 18000 | 13200 | 13000 | 2.3 | Continuously variable | 215318963 | Yes | Yes
3560578 | Carrier Corporation | D5F Series | Day & Night | D5CSRAH24AAK |  | D5FSAAH24XBK |  | HP - Split System | Yes | 19.8 | 9 | 25000 | 17600 | 18000 | 2.2 | Continuously variable | 215318964 | Yes | Yes
3560788 | Carrier Corporation | D5F Series | Day & Night | D5CUHAH18AAK |  | D5FUAAH18XAK |  | HP - Split System | Yes | 19 | 9.8 | 19000 | 15000 | 18000 | 2 | Continuously variable | 215318943 | Yes | Yes
3560936 | Carrier Corporation | D5F Series | Day & Night | D5CUHAH18AAK |  | D5FUHAH24XAK |  | HP - Split System | Yes | 19 | 10.2 | 18000 | 14700 | 18600 | 2.12 | Continuously variable | 215318957 | Yes | Yes
3560789 | Carrier Corporation | D5F Series | Day & Night | D5CUHAH24AAK |  | D5FUAAH24XAK |  | HP - Split System | Yes | 18.4 | 10 | 24000 | 20000 | 21600 | 1.87 | Continuously variable | 215318944 | Yes | Yes
3560790 | Carrier Corporation | D5F Series | Day & Night | D5CUHAH24AAK |  | D5FUHAH24XAK |  | HP - Split System | Yes | 18.7 | 10 | 24000 | 19000 | 20600 | 2.14 | Continuously variable | 215318945 | Yes | Yes
3560575 | Carrier Corporation | D5F Series | Day & Night | D5CUHAH30AAK |  | D5FUHAH36XAK |  | HP - Split System | Yes | 17.2 | 10.8 | 33000 | 24000 | 33200 | 1.97 | Continuously variable | 215318958 | Yes | Yes
3560791 | Carrier Corporation | D5F Series | Day & Night | D5CUHAH30AAK |  | D5FUAAH30XAK |  | HP - Split System | Yes | 16.9 | 10 | 34000 | 23800 | 32600 | 1.96 | Continuously variable | 215318946 | Yes | Yes
3560568 | Carrier Corporation | D5F Series | Day & Night | D5CUHAH36AAK |  | D5FUAAH36XAK |  | HP - Split System | Yes | 17.4 | 10.3 | 37000 | 31800 | 39000 | 1.9 | Continuously variable | 215318947 | Yes | Yes
3560983 | Carrier Corporation | D5F Series | Day & Night | D5CUHAH36AAK |  | D5FUHAH36XAK |  | HP - Split System | Yes | 18 | 10 | 37000 | 31000 | 37400 | 1.9 | Continuously variable | 215323727 | Yes | Yes
3560569 | Carrier Corporation | D5F Series | Day & Night | D5CUHAH48AAK |  | D5FUAAH48XAK |  | HP - Split System | Yes | 16.5 | 9.5 | 50000 | 37000 | 46000 | 1.9 | Continuously variable | 215318948 | Yes | Yes
3560937 | Carrier Corporation | D5F Series | Day & Night | D5CUHAH48AAK |  | D5FUHAH60XAK |  | HP - Split System | Yes | 17.5 | 9.5 | 48000 | 34000 | 48000 | 2 | Continuously variable | 215318959 | Yes | Yes
3560570 | Carrier Corporation | D5F Series | Day & Night | D5CUHAH60AAK |  | D5FUAAH60XAK |  | HP - Split System | Yes | 16 | 9 | 56000 | 45000 | 52000 | 1.8 | Continuously variable | 215318949 | Yes | Yes
3560935 | Carrier Corporation | D5F Series | Day & Night | D5CUHAH60AAK |  | D5FUHAH60XAK |  | HP - Split System | Yes | 17.5 | 9.5 | 55000 | 35000 | 54000 | 1.9 | Continuously variable | 215318950 | Yes | Yes
3560571 | Carrier Corporation | D5F Series | Day & Night | D5CURAH24AAK |  | D5FUAAH24XAK |  | HP - Split System | Yes | 18.2 | 9.7 | 26000 | 20000 | 21600 | 1.87 | Continuously variable | 215318952 | Yes | Yes
3560572 | Carrier Corporation | D5F Series | Day & Night | D5CURAH36AAK |  | D5FUAAH36XAK |  | HP - Split System | Yes | 16.2 | 8.7 | 36000 | 25600 | 27000 | 2 | Continuously variable | 215318954 | Yes | Yes
3560573 | Carrier Corporation | D5F Series | Day & Night | D5CURAH48AAK |  | D5FUAAH48XAK |  | HP - Split System | Yes | 16 | 8.5 | 48000 | 32400 | 38000 | 1.85 | Continuously variable | 215318955 | Yes | Yes
3560574 | Carrier Corporation | D5F Series | Day & Night | D5CURAH60AAK |  | D5FUAAH60XAK |  | HP - Split System | Yes | 15.2 | 8.4 | 54000 | 33000 | 38000 | 1.8 | Continuously variable | 215318956 | No | No
2460131 | Carrier Corporation | Dlseries | Day & Night | DLCSRBH18AAK |  | DLFSABH18XBK |  | HP - Split System | Yes | 17.6 | 9.6 | 19000 | 15400 | 17000 | 2 | Continuously variable | 207826599 | Yes | Yes
2460116 | Carrier Corporation | Dlseries | Day & Night | DLCSRBH24AAK |  | DLFSABH24XBK |  | HP - Split System | Yes | 18.4 | 9.3 | 26000 | 16900 | 21200 | 1.9 | Continuously variable | 207826598 | Yes | Yes
2460659 | Carrier Corporation | Dlseries | Day & Night | DLCURAH18ABK |  | DLFUAAH18XAK |  | HP - Split System | Yes | 18 | 9.3 | 19000 | 13500 | 16500 | 2.04 | Continuously variable | 209852058 | Yes | Yes
2841494 | Carrier Corporation | DL series | Day & Night | DLCURAH18ABK |  | DLFULAH24XBX + CI |  | HP - Split System | Yes | 16.1 | 9.5 | 19000 | 14700 | 15000 | 2.2 | Continuously variable | 213372132 | Yes | Yes
2464969 | Carrier Corporation | Dlseries | Day & Night | DLCURAH24AAK |  | DLFUAAH24XAK |  | HP - Split System | Yes | 17 | 9.2 | 26000 | 21000 | 19400 | 2.1 | Continuously variable | 209852056 | Yes | Yes
2460660 | Carrier Corporation | Dlseries | Day & Night | DLCURAH24ABK |  | DLFUAAH24XAK |  | HP - Split System | Yes | 17.4 | 10 | 24000 | 19200 | 22600 | 1.91 | Continuously variable | 209852059 | Yes | Yes
2841448 | Carrier Corporation | DL series | Day & Night | DLCURAH24ABK |  | DLFULAH24XBX + CI |  | HP - Split System | Yes | 16.5 | 9.5 | 25000 | 21000 | 20000 | 1.95 | Continuously variable | 213372134 | Yes | Yes
2841495 | Carrier Corporation | DL series | Day & Night | DLCURAH24ABK |  | DLFULAH24XAX + CI |  | HP - Split System | Yes | 16.1 | 9.8 | 25000 | 22400 | 20000 | 2 | Continuously variable | 213372133 | Yes | Yes
2464976 | Carrier Corporation | Dlseries | Day & Night | DLCURAH30ABK |  | DLFUAAH30XAK |  | HP - Split System | Yes | 16.2 | 8.9 | 33000 | 21000 | 24000 | 1.8 | Continuously variable | 209852066 | Yes | Yes
2841449 | Carrier Corporation | DL series | Day & Night | DLCURAH30ABK |  | DLFULAH36XCX + CI |  | HP - Split System | Yes | 15.5 | 9.7 | 33000 | 22600 | 27000 | 1.85 | Continuously variable | 213372135 | Yes | Yes
2464970 | Carrier Corporation | Dlseries | Day & Night | DLCURAH36ABK |  | DLFUAAH36XAK |  | HP - Split System | Yes | 16 | 9.5 | 40000 | 30400 | 34400 | 1.97 | Continuously variable | 209852065 | Yes | Yes
2841450 | Carrier Corporation | DL series | Day & Night | DLCURAH36ABK |  | DLFULAH36XBX + CI |  | HP - Split System | Yes | 15.5 | 8.6 | 38000 | 27400 | 31600 | 1.85 | Continuously variable | 213372136 | Yes | Yes
2841451 | Carrier Corporation | DL series | Day & Night | DLCURAH36ABK |  | DLFULAH36XCX + CI |  | HP - Split System | Yes | 15.2 | 10 | 39000 | 33000 | 32000 | 2 | Continuously variable | 213372137 | Yes | Yes
2464972 | Carrier Corporation | Dlseries | Day & Night | DLCURAH48ABK |  | DLFUAAH48XAK |  | HP - Split System | Yes | 15.6 | 9.4 | 50000 | 36000 | 46000 | 1.9 | Continuously variable | 209852061 | No | No
2465407 | Carrier Corporation | Dlseries | Day & Night | DLCURAH60ABK |  | DLFUAAH60XAK |  | HP - Split System | Yes | 15.3 | 9.4 | 59000 | 42000 | 48500 | 1.91 | Continuously variable | 210025743 | No | No
3560906 | Carrier Corporation | D5F Series | Grandaire | D5CLHAH36AAK |  | D5FLAAH36XAK |  | HP - Split System | Yes | 17.3 | 9.5 | 38000 | 28000 | 38000 | 2.06 | Continuously variable | 215319217 | Yes | Yes
3560907 | Carrier Corporation | D5F Series | Grandaire | D5CLHAH48AAK |  | D5FLAAH48XAK |  | HP - Split System | Yes | 17 | 10.2 | 50000 | 40000 | 46000 | 2 | Continuously variable | 215319218 | Yes | Yes
3560908 | Carrier Corporation | D5F Series | Grandaire | D5CLHAH58AAK |  | D5FLAAH60XAK |  | HP - Split System | Yes | 15.4 | 9.2 | 59000 | 41000 | 53000 | 2 | Continuously variable | 215319219 | Yes | Yes
3560900 | Carrier Corporation | D5F Series | Grandaire | D5CLRAH48AAK |  | D5FLAAH48XAK |  | HP - Split System | Yes | 17.8 | 10 | 50000 | 40000 | 35200 | 1.9 | Continuously variable | 215319221 | Yes | Yes
3560974 | Carrier Corporation | D5F Series | Grandaire | D5CSHAH18AAK |  | D5FSAAH18XBK |  | HP - Split System | Yes | 18.2 | 10.1 | 19500 | 14000 | 18000 | 2.2 | Continuously variable | 215319212 | Yes | Yes
3560975 | Carrier Corporation | D5F Series | Grandaire | D5CSHAH24AAK |  | D5FSAAH24XBK |  | HP - Split System | Yes | 18.8 | 10 | 26000 | 16900 | 23600 | 2.16 | Continuously variable | 215319213 | Yes | Yes
3560903 | Carrier Corporation | D5F Series | Grandaire | D5CSHAH33AAK |  | D5FSAAH36XBK |  | HP - Split System | Yes | 16.7 | 10 | 35000 | 33400 | 34000 | 2 | Continuously variable | 215319214 | Yes | Yes
3560904 | Carrier Corporation | D5F Series | Grandaire | D5CSRAH18AAK |  | D5FSAAH18XBK |  | HP - Split System | Yes | 18.5 | 9.8 | 18000 | 13200 | 13000 | 2.3 | Continuously variable | 215319215 | Yes | Yes
3560905 | Carrier Corporation | D5F Series | Grandaire | D5CSRAH24AAK |  | D5FSAAH24XBK |  | HP - Split System | Yes | 19.8 | 9 | 25000 | 17600 | 18000 | 2.2 | Continuously variable | 215319216 | Yes | Yes
3560888 | Carrier Corporation | D5F Series | Grandaire | D5CUHAH18AAK |  | D5FUAAH18XAK |  | HP - Split System | Yes | 19 | 9.8 | 19000 | 15000 | 18000 | 2 | Continuously variable | 215319195 | Yes | Yes
3560899 | Carrier Corporation | D5F Series | Grandaire | D5CUHAH18AAK |  | D5FUHAH24XAK |  | HP - Split System | Yes | 19 | 10.2 | 18000 | 14700 | 18600 | 2.12 | Continuously variable | 215319209 | Yes | Yes
3560889 | Carrier Corporation | D5F Series | Grandaire | D5CUHAH24AAK |  | D5FUAAH24XAK |  | HP - Split System | Yes | 18.4 | 10 | 24000 | 20000 | 21600 | 1.87 | Continuously variable | 215319196 | Yes | Yes
3560890 | Carrier Corporation | D5F Series | Grandaire | D5CUHAH24AAK |  | D5FUHAH24XAK |  | HP - Split System | Yes | 18.7 | 10 | 24000 | 19000 | 20600 | 2.14 | Continuously variable | 215319197 | Yes | Yes
3560901 | Carrier Corporation | D5F Series | Grandaire | D5CUHAH30AAK |  | D5FUHAH36XAK |  | HP - Split System | Yes | 17.2 | 10.8 | 33000 | 24000 | 33200 | 1.97 | Continuously variable | 215319210 | Yes | Yes
3560973 | Carrier Corporation | D5F Series | Grandaire | D5CUHAH30AAK |  | D5FUAAH30XAK |  | HP - Split System | Yes | 16.9 | 10 | 34000 | 23800 | 32600 | 1.96 | Continuously variable | 215319198 | Yes | Yes
3560891 | Carrier Corporation | D5F Series | Grandaire | D5CUHAH36AAK |  | D5FUAAH36XAK |  | HP - Split System | Yes | 17.4 | 10.3 | 37000 | 31800 | 39000 | 1.9 | Continuously variable | 215319199 | Yes | Yes
3560991 | Carrier Corporation | D5F Series | Grandaire | D5CUHAH36AAK |  | D5FUHAH36XAK |  | HP - Split System | Yes | 18 | 10 | 37000 | 31000 | 37400 | 1.9 | Continuously variable | 215323736 | Yes | Yes
3560892 | Carrier Corporation | D5F Series | Grandaire | D5CUHAH48AAK |  | D5FUAAH48XAK |  | HP - Split System | Yes | 16.5 | 9.5 | 50000 | 37000 | 46000 | 1.9 | Continuously variable | 215319200 | Yes | Yes
3560902 | Carrier Corporation | D5F Series | Grandaire | D5CUHAH48AAK |  | D5FUHAH60XAK |  | HP - Split System | Yes | 17.5 | 9.5 | 48000 | 34000 | 48000 | 2 | Continuously variable | 215319211 | Yes | Yes
3560893 | Carrier Corporation | D5F Series | Grandaire | D5CUHAH60AAK |  | D5FUAAH60XAK |  | HP - Split System | Yes | 16 | 9 | 56000 | 45000 | 52000 | 1.8 | Continuously variable | 215319201 | Yes | Yes
3560894 | Carrier Corporation | D5F Series | Grandaire | D5CUHAH60AAK |  | D5FUHAH60XAK |  | HP - Split System | Yes | 17.5 | 9.5 | 55000 | 35000 | 54000 | 1.9 | Continuously variable | 215319202 | Yes | Yes
3560895 | Carrier Corporation | D5F Series | Grandaire | D5CURAH24AAK |  | D5FUAAH24XAK |  | HP - Split System | Yes | 18.2 | 9.7 | 26000 | 20000 | 21600 | 1.87 | Continuously variable | 215319204 | Yes | Yes
3560896 | Carrier Corporation | D5F Series | Grandaire | D5CURAH36AAK |  | D5FUAAH36XAK |  | HP - Split System | Yes | 16.2 | 8.7 | 36000 | 25600 | 27000 | 2 | Continuously variable | 215319206 | Yes | Yes
3560897 | Carrier Corporation | D5F Series | Grandaire | D5CURAH48AAK |  | D5FUAAH48XAK |  | HP - Split System | Yes | 16 | 8.5 | 48000 | 32400 | 38000 | 1.85 | Continuously variable | 215319207 | Yes | Yes
3560898 | Carrier Corporation | D5F Series | Grandaire | D5CURAH60AAK |  | D5FUAAH60XAK |  | HP - Split System | Yes | 15.2 | 8.4 | 54000 | 33000 | 38000 | 1.8 | Continuously variable | 215319208 | No | No
2460673 | Carrier Corporation | WDlseries | Grandaire | WDLCURAH18ABK |  | WDLFUAAH18XAK |  | HP - Split System | Yes | 18 | 9.3 | 19000 | 13500 | 16500 | 2.04 | Continuously variable | 209862136 | Yes | Yes
2465393 | Carrier Corporation | WDlseries | Grandaire | WDLCURAH24AAK |  | WDLFUAAH24XAK |  | HP - Split System | Yes | 17 | 9.2 | 26000 | 21000 | 19400 | 2.1 | Continuously variable | 209862132 | Yes | Yes
2460672 | Carrier Corporation | WDlseries | Grandaire | WDLCURAH24ABK |  | WDLFUAAH24XAK |  | HP - Split System | Yes | 17.4 | 10 | 24000 | 19200 | 22600 | 1.91 | Continuously variable | 209862137 | Yes | Yes
2465392 | Carrier Corporation | WDlseries | Grandaire | WDLCURAH30ABK |  | WDLFUAAH30XAK |  | HP - Split System | Yes | 16.2 | 8.9 | 33000 | 21000 | 24000 | 1.8 | Continuously variable | 209862130 | Yes | Yes
2465391 | Carrier Corporation | WDlseries | Grandaire | WDLCURAH36ABK |  | WDLFUAAH36XAK |  | HP - Split System | Yes | 16 | 9.5 | 40000 | 30400 | 34400 | 1.97 | Continuously variable | 209862128 | Yes | Yes
2465395 | Carrier Corporation | WDlseries | Grandaire | WDLCURAH48ABK |  | WDLFUAAH48XAK |  | HP - Split System | Yes | 15.6 | 9.4 | 50000 | 36000 | 46000 | 1.9 | Continuously variable | 209862135 | No | No
2465404 | Carrier Corporation | WDlseries | Grandaire | WDLCURAH60ABK |  | WDLFUAAH60XAK |  | HP - Split System | Yes | 15.3 | 9.4 | 59000 | 42000 | 48500 | 1.91 | Continuously variable | 210025751 | No | No
3560755 | Carrier Corporation | D5F Series | Heil | D5CLHAH36AAK |  | D5FLAAH36XAK |  | HP - Split System | Yes | 17.3 | 9.5 | 38000 | 28000 | 38000 | 2.06 | Continuously variable | 215318993 | Yes | Yes
3560947 | Carrier Corporation | D5F Series | Heil | D5CLHAH48AAK |  | D5FLAAH48XAK |  | HP - Split System | Yes | 17 | 10.2 | 50000 | 40000 | 46000 | 2 | Continuously variable | 215318994 | Yes | Yes
3560756 | Carrier Corporation | D5F Series | Heil | D5CLHAH58AAK |  | D5FLAAH60XAK |  | HP - Split System | Yes | 15.4 | 9.2 | 59000 | 41000 | 53000 | 2 | Continuously variable | 215318995 | Yes | Yes
3560757 | Carrier Corporation | D5F Series | Heil | D5CLRAH48AAK |  | D5FLAAH48XAK |  | HP - Split System | Yes | 17.8 | 10 | 50000 | 40000 | 35200 | 1.9 | Continuously variable | 215318997 | Yes | Yes
3560751 | Carrier Corporation | D5F Series | Heil | D5CSHAH18AAK |  | D5FSAAH18XBK |  | HP - Split System | Yes | 18.2 | 10.1 | 19500 | 14000 | 18000 | 2.2 | Continuously variable | 215318988 | Yes | Yes
3560946 | Carrier Corporation | D5F Series | Heil | D5CSHAH24AAK |  | D5FSAAH24XBK |  | HP - Split System | Yes | 18.8 | 10 | 26000 | 16900 | 23600 | 2.16 | Continuously variable | 215318989 | Yes | Yes
3560752 | Carrier Corporation | D5F Series | Heil | D5CSHAH33AAK |  | D5FSAAH36XBK |  | HP - Split System | Yes | 16.7 | 10 | 35000 | 33400 | 34000 | 2 | Continuously variable | 215318990 | Yes | Yes
3560753 | Carrier Corporation | D5F Series | Heil | D5CSRAH18AAK |  | D5FSAAH18XBK |  | HP - Split System | Yes | 18.5 | 9.8 | 18000 | 13200 | 13000 | 2.3 | Continuously variable | 215318991 | Yes | Yes
3560754 | Carrier Corporation | D5F Series | Heil | D5CSRAH24AAK |  | D5FSAAH24XBK |  | HP - Split System | Yes | 19.8 | 9 | 25000 | 17600 | 18000 | 2.2 | Continuously variable | 215318992 | Yes | Yes
3560941 | Carrier Corporation | D5F Series | Heil | D5CUHAH18AAK |  | D5FUAAH18XAK |  | HP - Split System | Yes | 19 | 9.8 | 19000 | 15000 | 18000 | 2 | Continuously variable | 215318971 | Yes | Yes
3560945 | Carrier Corporation | D5F Series | Heil | D5CUHAH18AAK |  | D5FUHAH24XAK |  | HP - Split System | Yes | 19 | 10.2 | 18000 | 14700 | 18600 | 2.12 | Continuously variable | 215318985 | Yes | Yes
3560582 | Carrier Corporation | D5F Series | Heil | D5CUHAH24AAK |  | D5FUAAH24XAK |  | HP - Split System | Yes | 18.4 | 10 | 24000 | 20000 | 21600 | 1.87 | Continuously variable | 215318972 | Yes | Yes
3560583 | Carrier Corporation | D5F Series | Heil | D5CUHAH24AAK |  | D5FUHAH24XAK |  | HP - Split System | Yes | 18.7 | 10 | 24000 | 19000 | 20600 | 2.14 | Continuously variable | 215318973 | Yes | Yes
3560749 | Carrier Corporation | D5F Series | Heil | D5CUHAH30AAK |  | D5FUHAH36XAK |  | HP - Split System | Yes | 17.2 | 10.8 | 33000 | 24000 | 33200 | 1.97 | Continuously variable | 215318986 | Yes | Yes
3560942 | Carrier Corporation | D5F Series | Heil | D5CUHAH30AAK |  | D5FUAAH30XAK |  | HP - Split System | Yes | 16.9 | 10 | 34000 | 23800 | 32600 | 1.96 | Continuously variable | 215318974 | Yes | Yes
3560584 | Carrier Corporation | D5F Series | Heil | D5CUHAH36AAK |  | D5FUAAH36XAK |  | HP - Split System | Yes | 17.4 | 10.3 | 37000 | 31800 | 39000 | 1.9 | Continuously variable | 215318975 | Yes | Yes
3560984 | Carrier Corporation | D5F Series | Heil | D5CUHAH36AAK |  | D5FUHAH36XAK |  | HP - Split System | Yes | 18 | 10 | 37000 | 31000 | 37400 | 1.9 | Continuously variable | 215323728 | Yes | Yes
3560585 | Carrier Corporation | D5F Series | Heil | D5CUHAH48AAK |  | D5FUAAH48XAK |  | HP - Split System | Yes | 16.5 | 9.5 | 50000 | 37000 | 46000 | 1.9 | Continuously variable | 215318976 | Yes | Yes
3560750 | Carrier Corporation | D5F Series | Heil | D5CUHAH48AAK |  | D5FUHAH60XAK |  | HP - Split System | Yes | 17.5 | 9.5 | 48000 | 34000 | 48000 | 2 | Continuously variable | 215318987 | Yes | Yes
3560586 | Carrier Corporation | D5F Series | Heil | D5CUHAH60AAK |  | D5FUHAH60XAK |  | HP - Split System | Yes | 17.5 | 9.5 | 55000 | 35000 | 54000 | 1.9 | Continuously variable | 215318978 | Yes | Yes
3560943 | Carrier Corporation | D5F Series | Heil | D5CUHAH60AAK |  | D5FUAAH60XAK |  | HP - Split System | Yes | 16 | 9 | 56000 | 45000 | 52000 | 1.8 | Continuously variable | 215318977 | Yes | Yes
3560587 | Carrier Corporation | D5F Series | Heil | D5CURAH24AAK |  | D5FUAAH24XAK |  | HP - Split System | Yes | 18.2 | 9.7 | 26000 | 20000 | 21600 | 1.87 | Continuously variable | 215318980 | Yes | Yes
3560944 | Carrier Corporation | D5F Series | Heil | D5CURAH36AAK |  | D5FUAAH36XAK |  | HP - Split System | Yes | 16.2 | 8.7 | 36000 | 25600 | 27000 | 2 | Continuously variable | 215318982 | Yes | Yes
3560747 | Carrier Corporation | D5F Series | Heil | D5CURAH48AAK |  | D5FUAAH48XAK |  | HP - Split System | Yes | 16 | 8.5 | 48000 | 32400 | 38000 | 1.85 | Continuously variable | 215318983 | Yes | Yes
3560748 | Carrier Corporation | D5F Series | Heil | D5CURAH60AAK |  | D5FUAAH60XAK |  | HP - Split System | Yes | 15.2 | 8.4 | 54000 | 33000 | 38000 | 1.8 | Continuously variable | 215318984 | No | No
2460129 | Carrier Corporation | Dlseries | Heil | DLCSRBH18AAK |  | DLFSABH18XBK |  | HP - Split System | Yes | 17.6 | 9.6 | 19000 | 15400 | 17000 | 2 | Continuously variable | 207826601 | Yes | Yes
2460125 | Carrier Corporation | Dlseries | Heil | DLCSRBH24AAK |  | DLFSABH24XBK |  | HP - Split System | Yes | 18.4 | 9.3 | 26000 | 16900 | 21200 | 1.9 | Continuously variable | 207826600 | Yes | Yes
2460656 | Carrier Corporation | Dlseries | Heil | DLCURAH18ABK |  | DLFUAAH18XAK |  | HP - Split System | Yes | 18 | 9.3 | 19000 | 13500 | 16500 | 2.04 | Continuously variable | 209852069 | Yes | Yes
2841465 | Carrier Corporation | DL series | Heil | DLCURAH18ABK |  | DLFULAH24XBX + CI |  | HP - Split System | Yes | 16.1 | 9.5 | 19000 | 14700 | 15000 | 2.2 | Continuously variable | 213372140 | Yes | Yes
2464971 | Carrier Corporation | Dlseries | Heil | DLCURAH24AAK |  | DLFUAAH24XAK |  | HP - Split System | Yes | 17 | 9.2 | 26000 | 21000 | 19400 | 2.1 | Continuously variable | 209852067 | Yes | Yes
2460664 | Carrier Corporation | Dlseries | Heil | DLCURAH24ABK |  | DLFUAAH24XAK |  | HP - Split System | Yes | 17.4 | 10 | 24000 | 19200 | 22600 | 1.91 | Continuously variable | 209852070 | Yes | Yes
2841466 | Carrier Corporation | DL series | Heil | DLCURAH24ABK |  | DLFULAH24XAX + CI |  | HP - Split System | Yes | 16.1 | 9.8 | 25000 | 22400 | 20000 | 2 | Continuously variable | 213372141 | Yes | Yes
2841467 | Carrier Corporation | DL series | Heil | DLCURAH24ABK |  | DLFULAH24XBX + CI |  | HP - Split System | Yes | 16.5 | 9.5 | 25000 | 21000 | 20000 | 1.95 | Continuously variable | 213372142 | Yes | Yes
2464975 | Carrier Corporation | Dlseries | Heil | DLCURAH30ABK |  | DLFUAAH30XAK |  | HP - Split System | Yes | 16.2 | 8.9 | 33000 | 21000 | 24000 | 1.8 | Continuously variable | 209852077 | Yes | Yes
2841468 | Carrier Corporation | DL series | Heil | DLCURAH30ABK |  | DLFULAH36XCX + CI |  | HP - Split System | Yes | 15.5 | 9.7 | 33000 | 22600 | 27000 | 1.85 | Continuously variable | 213372143 | Yes | Yes
2464974 | Carrier Corporation | Dlseries | Heil | DLCURAH36ABK |  | DLFUAAH36XAK |  | HP - Split System | Yes | 16 | 9.5 | 40000 | 30400 | 34400 | 1.97 | Continuously variable | 209852076 | Yes | Yes
2841469 | Carrier Corporation | DL series | Heil | DLCURAH36ABK |  | DLFULAH36XBX + CI |  | HP - Split System | Yes | 15.5 | 8.6 | 38000 | 27400 | 31600 | 1.85 | Continuously variable | 213372144 | Yes | Yes
2841470 | Carrier Corporation | DL series | Heil | DLCURAH36ABK |  | DLFULAH36XCX + CI |  | HP - Split System | Yes | 15.2 | 10 | 39000 | 33000 | 32000 | 2 | Continuously variable | 213372145 | Yes | Yes
2464973 | Carrier Corporation | Dlseries | Heil | DLCURAH48ABK |  | DLFUAAH48XAK |  | HP - Split System | Yes | 15.6 | 9.4 | 50000 | 36000 | 46000 | 1.9 | Continuously variable | 209852072 | No | No
2465398 | Carrier Corporation | Dlseries | Heil | DLCURAH60ABK |  | DLFUAAH60XAK |  | HP - Split System | Yes | 15.3 | 9.4 | 59000 | 42000 | 48500 | 1.91 | Continuously variable | 210025744 | No | No
3560795 | Carrier Corporation | D5F Series | Keeprite | D5CLHAH36AAK |  | D5FLAAH36XAK |  | HP - Split System | Yes | 17.3 | 9.5 | 38000 | 28000 | 38000 | 2.06 | Continuously variable | 215319021 | Yes | Yes
3560796 | Carrier Corporation | D5F Series | Keeprite | D5CLHAH48AAK |  | D5FLAAH48XAK |  | HP - Split System | Yes | 17 | 10.2 | 50000 | 40000 | 46000 | 2 | Continuously variable | 215319022 | Yes | Yes
3560797 | Carrier Corporation | D5F Series | Keeprite | D5CLHAH58AAK |  | D5FLAAH60XAK |  | HP - Split System | Yes | 15.4 | 9.2 | 59000 | 41000 | 53000 | 2 | Continuously variable | 215319023 | Yes | Yes
3560798 | Carrier Corporation | D5F Series | Keeprite | D5CLRAH48AAK |  | D5FLAAH48XAK |  | HP - Split System | Yes | 17.8 | 10 | 50000 | 40000 | 35200 | 1.9 | Continuously variable | 215319025 | Yes | Yes
3560769 | Carrier Corporation | D5F Series | Keeprite | D5CSHAH18AAK |  | D5FSAAH18XBK |  | HP - Split System | Yes | 18.2 | 10.1 | 19500 | 14000 | 18000 | 2.2 | Continuously variable | 215319016 | Yes | Yes
3560792 | Carrier Corporation | D5F Series | Keeprite | D5CSHAH24AAK |  | D5FSAAH24XBK |  | HP - Split System | Yes | 18.8 | 10 | 26000 | 16900 | 23600 | 2.16 | Continuously variable | 215319017 | Yes | Yes
3560952 | Carrier Corporation | D5F Series | Keeprite | D5CSHAH33AAK |  | D5FSAAH36XBK |  | HP - Split System | Yes | 16.7 | 10 | 35000 | 33400 | 34000 | 2 | Continuously variable | 215319018 | Yes | Yes
3560793 | Carrier Corporation | D5F Series | Keeprite | D5CSRAH18AAK |  | D5FSAAH18XBK |  | HP - Split System | Yes | 18.5 | 9.8 | 18000 | 13200 | 13000 | 2.3 | Continuously variable | 215319019 | Yes | Yes
3560794 | Carrier Corporation | D5F Series | Keeprite | D5CSRAH24AAK |  | D5FSAAH24XBK |  | HP - Split System | Yes | 19.8 | 9 | 25000 | 17600 | 18000 | 2.2 | Continuously variable | 215319020 | Yes | Yes
3560758 | Carrier Corporation | D5F Series | Keeprite | D5CUHAH18AAK |  | D5FUAAH18XAK |  | HP - Split System | Yes | 19 | 9.8 | 19000 | 15000 | 18000 | 2 | Continuously variable | 215318999 | Yes | Yes
3560766 | Carrier Corporation | D5F Series | Keeprite | D5CUHAH18AAK |  | D5FUHAH24XAK |  | HP - Split System | Yes | 19 | 10.2 | 18000 | 14700 | 18600 | 2.12 | Continuously variable | 215319013 | Yes | Yes
3560759 | Carrier Corporation | D5F Series | Keeprite | D5CUHAH24AAK |  | D5FUAAH24XAK |  | HP - Split System | Yes | 18.4 | 10 | 24000 | 20000 | 21600 | 1.87 | Continuously variable | 215319000 | Yes | Yes
3560948 | Carrier Corporation | D5F Series | Keeprite | D5CUHAH24AAK |  | D5FUHAH24XAK |  | HP - Split System | Yes | 18.7 | 10 | 24000 | 19000 | 20600 | 2.14 | Continuously variable | 215319001 | Yes | Yes
3560760 | Carrier Corporation | D5F Series | Keeprite | D5CUHAH30AAK |  | D5FUAAH30XAK |  | HP - Split System | Yes | 16.9 | 10 | 34000 | 23800 | 32600 | 1.96 | Continuously variable | 215319002 | Yes | Yes
3560767 | Carrier Corporation | D5F Series | Keeprite | D5CUHAH30AAK |  | D5FUHAH36XAK |  | HP - Split System | Yes | 17.2 | 10.8 | 33000 | 24000 | 33200 | 1.97 | Continuously variable | 215319014 | Yes | Yes
3560761 | Carrier Corporation | D5F Series | Keeprite | D5CUHAH36AAK |  | D5FUAAH36XAK |  | HP - Split System | Yes | 17.4 | 10.3 | 37000 | 31800 | 39000 | 1.9 | Continuously variable | 215319003 | Yes | Yes
3560985 | Carrier Corporation | D5F Series | Keeprite | D5CUHAH36AAK |  | D5FUHAH36XAK |  | HP - Split System | Yes | 18 | 10 | 37000 | 31000 | 37400 | 1.9 | Continuously variable | 215323729 | Yes | Yes
3560768 | Carrier Corporation | D5F Series | Keeprite | D5CUHAH48AAK |  | D5FUHAH60XAK |  | HP - Split System | Yes | 17.5 | 9.5 | 48000 | 34000 | 48000 | 2 | Continuously variable | 215319015 | Yes | Yes
3560949 | Carrier Corporation | D5F Series | Keeprite | D5CUHAH48AAK |  | D5FUAAH48XAK |  | HP - Split System | Yes | 16.5 | 9.5 | 50000 | 37000 | 46000 | 1.9 | Continuously variable | 215319004 | Yes | Yes
3560762 | Carrier Corporation | D5F Series | Keeprite | D5CUHAH60AAK |  | D5FUAAH60XAK |  | HP - Split System | Yes | 16 | 9 | 56000 | 45000 | 52000 | 1.8 | Continuously variable | 215319005 | Yes | Yes
3560763 | Carrier Corporation | D5F Series | Keeprite | D5CUHAH60AAK |  | D5FUHAH60XAK |  | HP - Split System | Yes | 17.5 | 9.5 | 55000 | 35000 | 54000 | 1.9 | Continuously variable | 215319006 | Yes | Yes
3560950 | Carrier Corporation | D5F Series | Keeprite | D5CURAH24AAK |  | D5FUAAH24XAK |  | HP - Split System | Yes | 18.2 | 9.7 | 26000 | 20000 | 21600 | 1.87 | Continuously variable | 215319008 | Yes | Yes
3560764 | Carrier Corporation | D5F Series | Keeprite | D5CURAH36AAK |  | D5FUAAH36XAK |  | HP - Split System | Yes | 16.2 | 8.7 | 36000 | 25600 | 27000 | 2 | Continuously variable | 215319010 | Yes | Yes
3560765 | Carrier Corporation | D5F Series | Keeprite | D5CURAH48AAK |  | D5FUAAH48XAK |  | HP - Split System | Yes | 16 | 8.5 | 48000 | 32400 | 38000 | 1.85 | Continuously variable | 215319011 | Yes | Yes
3560951 | Carrier Corporation | D5F Series | Keeprite | D5CURAH60AAK |  | D5FUAAH60XAK |  | HP - Split System | Yes | 15.2 | 8.4 | 54000 | 33000 | 38000 | 1.8 | Continuously variable | 215319012 | No | No
2460121 | Carrier Corporation | Dlseries | Keeprite | DLCSRBH18AAK |  | DLFSABH18XBK |  | HP - Split System | Yes | 17.6 | 9.6 | 19000 | 15400 | 17000 | 2 | Continuously variable | 207826603 | Yes | Yes
2460377 | Carrier Corporation | Dlseries | Keeprite | DLCSRBH24AAK |  | DLFSABH24XBK |  | HP - Split System | Yes | 18.4 | 9.3 | 26000 | 16900 | 21200 | 1.9 | Continuously variable | 207826602 | Yes | Yes
2460651 | Carrier Corporation | Dlseries | Keeprite | DLCURAH18ABK |  | DLFUAAH18XAK |  | HP - Split System | Yes | 18 | 9.3 | 19000 | 13500 | 16500 | 2.04 | Continuously variable | 209852080 | Yes | Yes
2841471 | Carrier Corporation | DL series | Keeprite | DLCURAH18ABK |  | DLFULAH24XBX + CI |  | HP - Split System | Yes | 16.1 | 9.5 | 19000 | 14700 | 15000 | 2.2 | Continuously variable | 213372148 | Yes | Yes
2464977 | Carrier Corporation | Dlseries | Keeprite | DLCURAH24AAK |  | DLFUAAH24XAK |  | HP - Split System | Yes | 17 | 9.2 | 26000 | 21000 | 19400 | 2.1 | Continuously variable | 209852078 | Yes | Yes
2460658 | Carrier Corporation | Dlseries | Keeprite | DLCURAH24ABK |  | DLFUAAH24XAK |  | HP - Split System | Yes | 17.4 | 10 | 24000 | 19200 | 22600 | 1.91 | Continuously variable | 209852081 | Yes | Yes
2841484 | Carrier Corporation | DL series | Keeprite | DLCURAH24ABK |  | DLFULAH24XAX + CI |  | HP - Split System | Yes | 16.1 | 9.8 | 25000 | 22400 | 20000 | 2 | Continuously variable | 213372149 | Yes | Yes
2841485 | Carrier Corporation | DL series | Keeprite | DLCURAH24ABK |  | DLFULAH24XBX + CI |  | HP - Split System | Yes | 16.5 | 9.5 | 25000 | 21000 | 20000 | 1.95 | Continuously variable | 213372150 | Yes | Yes
2464979 | Carrier Corporation | Dlseries | Keeprite | DLCURAH30ABK |  | DLFUAAH30XAK |  | HP - Split System | Yes | 16.2 | 8.9 | 33000 | 21000 | 24000 | 1.8 | Continuously variable | 209852088 | Yes | Yes
2841486 | Carrier Corporation | DL series | Keeprite | DLCURAH30ABK |  | DLFULAH36XCX + CI |  | HP - Split System | Yes | 15.5 | 9.7 | 33000 | 22600 | 27000 | 1.85 | Continuously variable | 213372151 | Yes | Yes
2464982 | Carrier Corporation | Dlseries | Keeprite | DLCURAH36ABK |  | DLFUAAH36XAK |  | HP - Split System | Yes | 16 | 9.5 | 40000 | 30400 | 34400 | 1.97 | Continuously variable | 209852087 | Yes | Yes
2841487 | Carrier Corporation | DL series | Keeprite | DLCURAH36ABK |  | DLFULAH36XBX + CI |  | HP - Split System | Yes | 15.5 | 8.6 | 38000 | 27400 | 31600 | 1.85 | Continuously variable | 213372152 | Yes | Yes
2841488 | Carrier Corporation | DL series | Keeprite | DLCURAH36ABK |  | DLFULAH36XCX + CI |  | HP - Split System | Yes | 15.2 | 10 | 39000 | 33000 | 32000 | 2 | Continuously variable | 213372153 | Yes | Yes
2464978 | Carrier Corporation | Dlseries | Keeprite | DLCURAH48ABK |  | DLFUAAH48XAK |  | HP - Split System | Yes | 15.6 | 9.4 | 50000 | 36000 | 46000 | 1.9 | Continuously variable | 209852083 | No | No
2465400 | Carrier Corporation | Dlseries | Keeprite | DLCURAH60ABK |  | DLFUAAH60XAK |  | HP - Split System | Yes | 15.3 | 9.4 | 59000 | 42000 | 48500 | 1.91 | Continuously variable | 210025745 | No | No
3560814 | Carrier Corporation | D5F Series | Kenmore | D5CLHAH36AAK |  | D5FLAAH36XAK |  | HP - Split System | Yes | 17.3 | 9.5 | 38000 | 28000 | 38000 | 2.06 | Continuously variable | 215319049 | Yes | Yes
3560670 | Carrier Corporation | D5F Series | Kenmore | D5CLHAH48AAK |  | D5FLAAH48XAK |  | HP - Split System | Yes | 17 | 10.2 | 50000 | 40000 | 46000 | 2 | Continuously variable | 215319050 | Yes | Yes
3560958 | Carrier Corporation | D5F Series | Kenmore | D5CLHAH58AAK |  | D5FLAAH60XAK |  | HP - Split System | Yes | 15.4 | 9.2 | 59000 | 41000 | 53000 | 2 | Continuously variable | 215319051 | Yes | Yes
3560671 | Carrier Corporation | D5F Series | Kenmore | D5CLRAH48AAK |  | D5FLAAH48XAK |  | HP - Split System | Yes | 17.8 | 10 | 50000 | 40000 | 35200 | 1.9 | Continuously variable | 215319053 | Yes | Yes
3560810 | Carrier Corporation | D5F Series | Kenmore | D5CSHAH18AAK |  | D5FSAAH18XBK |  | HP - Split System | Yes | 18.2 | 10.1 | 19500 | 14000 | 18000 | 2.2 | Continuously variable | 215319044 | Yes | Yes
3560811 | Carrier Corporation | D5F Series | Kenmore | D5CSHAH24AAK |  | D5FSAAH24XBK |  | HP - Split System | Yes | 18.8 | 10 | 26000 | 16900 | 23600 | 2.16 | Continuously variable | 215319045 | Yes | Yes
3560812 | Carrier Corporation | D5F Series | Kenmore | D5CSHAH33AAK |  | D5FSAAH36XBK |  | HP - Split System | Yes | 16.7 | 10 | 35000 | 33400 | 34000 | 2 | Continuously variable | 215319046 | Yes | Yes
3560813 | Carrier Corporation | D5F Series | Kenmore | D5CSRAH18AAK |  | D5FSAAH18XBK |  | HP - Split System | Yes | 18.5 | 9.8 | 18000 | 13200 | 13000 | 2.3 | Continuously variable | 215319047 | Yes | Yes
3560957 | Carrier Corporation | D5F Series | Kenmore | D5CSRAH24AAK |  | D5FSAAH24XBK |  | HP - Split System | Yes | 19.8 | 9 | 25000 | 17600 | 18000 | 2.2 | Continuously variable | 215319048 | Yes | Yes
3560799 | Carrier Corporation | D5F Series | Kenmore | D5CUHAH18AAK |  | D5FUAAH18XAK |  | HP - Split System | Yes | 19 | 9.8 | 19000 | 15000 | 18000 | 2 | Continuously variable | 215319027 | Yes | Yes
3560956 | Carrier Corporation | D5F Series | Kenmore | D5CUHAH18AAK |  | D5FUHAH24XAK |  | HP - Split System | Yes | 19 | 10.2 | 18000 | 14700 | 18600 | 2.12 | Continuously variable | 215319041 | Yes | Yes
3560800 | Carrier Corporation | D5F Series | Kenmore | D5CUHAH24AAK |  | D5FUAAH24XAK |  | HP - Split System | Yes | 18.4 | 10 | 24000 | 20000 | 21600 | 1.87 | Continuously variable | 215319028 | Yes | Yes
3560953 | Carrier Corporation | D5F Series | Kenmore | D5CUHAH24AAK |  | D5FUHAH24XAK |  | HP - Split System | Yes | 18.7 | 10 | 24000 | 19000 | 20600 | 2.14 | Continuously variable | 215319029 | Yes | Yes
3560801 | Carrier Corporation | D5F Series | Kenmore | D5CUHAH30AAK |  | D5FUAAH30XAK |  | HP - Split System | Yes | 16.9 | 10 | 34000 | 23800 | 32600 | 1.96 | Continuously variable | 215319030 | Yes | Yes
3560808 | Carrier Corporation | D5F Series | Kenmore | D5CUHAH30AAK |  | D5FUHAH36XAK |  | HP - Split System | Yes | 17.2 | 10.8 | 33000 | 24000 | 33200 | 1.97 | Continuously variable | 215319042 | Yes | Yes
3560954 | Carrier Corporation | D5F Series | Kenmore | D5CUHAH36AAK |  | D5FUAAH36XAK |  | HP - Split System | Yes | 17.4 | 10.3 | 37000 | 31800 | 39000 | 1.9 | Continuously variable | 215319031 | Yes | Yes
3560986 | Carrier Corporation | D5F Series | Kenmore | D5CUHAH36AAK |  | D5FUHAH36XAK |  | HP - Split System | Yes | 18 | 10 | 37000 | 31000 | 37400 | 1.9 | Continuously variable | 215323730 | Yes | Yes
3560802 | Carrier Corporation | D5F Series | Kenmore | D5CUHAH48AAK |  | D5FUAAH48XAK |  | HP - Split System | Yes | 16.5 | 9.5 | 50000 | 37000 | 46000 | 1.9 | Continuously variable | 215319032 | Yes | Yes
3560809 | Carrier Corporation | D5F Series | Kenmore | D5CUHAH48AAK |  | D5FUHAH60XAK |  | HP - Split System | Yes | 17.5 | 9.5 | 48000 | 34000 | 48000 | 2 | Continuously variable | 215319043 | Yes | Yes
3560803 | Carrier Corporation | D5F Series | Kenmore | D5CUHAH60AAK |  | D5FUAAH60XAK |  | HP - Split System | Yes | 16 | 9 | 56000 | 45000 | 52000 | 1.8 | Continuously variable | 215319033 | Yes | Yes
3560804 | Carrier Corporation | D5F Series | Kenmore | D5CUHAH60AAK |  | D5FUHAH60XAK |  | HP - Split System | Yes | 17.5 | 9.5 | 55000 | 35000 | 54000 | 1.9 | Continuously variable | 215319034 | Yes | Yes
3560805 | Carrier Corporation | D5F Series | Kenmore | D5CURAH24AAK |  | D5FUAAH24XAK |  | HP - Split System | Yes | 18.2 | 9.7 | 26000 | 20000 | 21600 | 1.87 | Continuously variable | 215319036 | Yes | Yes
3560806 | Carrier Corporation | D5F Series | Kenmore | D5CURAH36AAK |  | D5FUAAH36XAK |  | HP - Split System | Yes | 16.2 | 8.7 | 36000 | 25600 | 27000 | 2 | Continuously variable | 215319038 | Yes | Yes
3560807 | Carrier Corporation | D5F Series | Kenmore | D5CURAH48AAK |  | D5FUAAH48XAK |  | HP - Split System | Yes | 16 | 8.5 | 48000 | 32400 | 38000 | 1.85 | Continuously variable | 215319039 | Yes | Yes
3560955 | Carrier Corporation | D5F Series | Kenmore | D5CURAH60AAK |  | D5FUAAH60XAK |  | HP - Split System | Yes | 15.2 | 8.4 | 54000 | 33000 | 38000 | 1.8 | Continuously variable | 215319040 | No | No
2460122 | Carrier Corporation | Dlseries | Kenmore | DLCSRBH18AAK |  | DLFSABH18XBK |  | HP - Split System | Yes | 17.6 | 9.6 | 19000 | 15400 | 17000 | 2 | Continuously variable | 207826605 | Yes | Yes
2460137 | Carrier Corporation | Dlseries | Kenmore | DLCSRBH24AAK |  | DLFSABH24XBK |  | HP - Split System | Yes | 18.4 | 9.3 | 26000 | 16900 | 21200 | 1.9 | Continuously variable | 207826604 | Yes | Yes
2460670 | Carrier Corporation | Dlseries | Kenmore | DLCURAH18ABK |  | DLFUAAH18XAK |  | HP - Split System | Yes | 18 | 9.3 | 19000 | 13500 | 16500 | 2.04 | Continuously variable | 209852091 | Yes | Yes
2841501 | Carrier Corporation | DL series | Kenmore | DLCURAH18ABK |  | DLFULAH24XBX + CI |  | HP - Split System | Yes | 16.1 | 9.5 | 19000 | 14700 | 15000 | 2.2 | Continuously variable | 213372156 | Yes | Yes
2464980 | Carrier Corporation | Dlseries | Kenmore | DLCURAH24AAK |  | DLFUAAH24XAK |  | HP - Split System | Yes | 17 | 9.2 | 26000 | 21000 | 19400 | 2.1 | Continuously variable | 209852089 | Yes | Yes
2460666 | Carrier Corporation | Dlseries | Kenmore | DLCURAH24ABK |  | DLFUAAH24XAK |  | HP - Split System | Yes | 17.4 | 10 | 24000 | 19200 | 22600 | 1.91 | Continuously variable | 209852092 | Yes | Yes
2841503 | Carrier Corporation | DL series | Kenmore | DLCURAH24ABK |  | DLFULAH24XBX + CI |  | HP - Split System | Yes | 16.5 | 9.5 | 25000 | 21000 | 20000 | 1.95 | Continuously variable | 213372158 | Yes | Yes
2841504 | Carrier Corporation | DL series | Kenmore | DLCURAH24ABK |  | DLFULAH24XAX + CI |  | HP - Split System | Yes | 16.1 | 9.8 | 25000 | 22400 | 20000 | 2 | Continuously variable | 213372157 | Yes | Yes
2464983 | Carrier Corporation | Dlseries | Kenmore | DLCURAH30ABK |  | DLFUAAH30XAK |  | HP - Split System | Yes | 16.2 | 8.9 | 33000 | 21000 | 24000 | 1.8 | Continuously variable | 209852099 | Yes | Yes
2841507 | Carrier Corporation | DL series | Kenmore | DLCURAH30ABK |  | DLFULAH36XCX + CI |  | HP - Split System | Yes | 15.5 | 9.7 | 33000 | 22600 | 27000 | 1.85 | Continuously variable | 213372159 | Yes | Yes
2464985 | Carrier Corporation | Dlseries | Kenmore | DLCURAH36ABK |  | DLFUAAH36XAK |  | HP - Split System | Yes | 16 | 9.5 | 40000 | 30400 | 34400 | 1.97 | Continuously variable | 209852098 | Yes | Yes
2841505 | Carrier Corporation | DL series | Kenmore | DLCURAH36ABK |  | DLFULAH36XCX + CI |  | HP - Split System | Yes | 15.2 | 10 | 39000 | 33000 | 32000 | 2 | Continuously variable | 213372161 | Yes | Yes
2841506 | Carrier Corporation | DL series | Kenmore | DLCURAH36ABK |  | DLFULAH36XBX + CI |  | HP - Split System | Yes | 15.5 | 8.6 | 38000 | 27400 | 31600 | 1.85 | Continuously variable | 213372160 | Yes | Yes
2464981 | Carrier Corporation | Dlseries | Kenmore | DLCURAH48ABK |  | DLFUAAH48XAK |  | HP - Split System | Yes | 15.6 | 9.4 | 50000 | 36000 | 46000 | 1.9 | Continuously variable | 209852094 | No | No
2465399 | Carrier Corporation | Dlseries | Kenmore | DLCURAH60ABK |  | DLFUAAH60XAK |  | HP - Split System | Yes | 15.3 | 9.4 | 59000 | 42000 | 48500 | 1.91 | Continuously variable | 210025746 | No | No
3560883 | Carrier Corporation | D5F Series | LPS Legacy | D5CLHAH36AAK |  | D5FLAAH36XAK |  | HP - Split System | Yes | 17.3 | 9.5 | 38000 | 28000 | 38000 | 2.06 | Continuously variable | 215319189 | Yes | Yes
3560885 | Carrier Corporation | D5F Series | LPS Legacy | D5CLHAH48AAK |  | D5FLAAH48XAK |  | HP - Split System | Yes | 17 | 10.2 | 50000 | 40000 | 46000 | 2 | Continuously variable | 215319190 | Yes | Yes
3560886 | Carrier Corporation | D5F Series | LPS Legacy | D5CLHAH58AAK |  | D5FLAAH60XAK |  | HP - Split System | Yes | 15.4 | 9.2 | 59000 | 41000 | 53000 | 2 | Continuously variable | 215319191 | Yes | Yes
3560887 | Carrier Corporation | D5F Series | LPS Legacy | D5CLRAH48AAK |  | D5FLAAH48XAK |  | HP - Split System | Yes | 17.8 | 10 | 50000 | 40000 | 35200 | 1.9 | Continuously variable | 215319193 | Yes | Yes
3560880 | Carrier Corporation | D5F Series | LPS Legacy | D5CSHAH18AAK |  | D5FSAAH18XBK |  | HP - Split System | Yes | 18.2 | 10.1 | 19500 | 14000 | 18000 | 2.2 | Continuously variable | 215319184 | Yes | Yes
3560881 | Carrier Corporation | D5F Series | LPS Legacy | D5CSHAH24AAK |  | D5FSAAH24XBK |  | HP - Split System | Yes | 18.8 | 10 | 26000 | 16900 | 23600 | 2.16 | Continuously variable | 215319185 | Yes | Yes
3560972 | Carrier Corporation | D5F Series | LPS Legacy | D5CSHAH33AAK |  | D5FSAAH36XBK |  | HP - Split System | Yes | 16.7 | 10 | 35000 | 33400 | 34000 | 2 | Continuously variable | 215319186 | Yes | Yes
3560882 | Carrier Corporation | D5F Series | LPS Legacy | D5CSRAH18AAK |  | D5FSAAH18XBK |  | HP - Split System | Yes | 18.5 | 9.8 | 18000 | 13200 | 13000 | 2.3 | Continuously variable | 215319187 | Yes | Yes
3560884 | Carrier Corporation | D5F Series | LPS Legacy | D5CSRAH24AAK |  | D5FSAAH24XBK |  | HP - Split System | Yes | 19.8 | 9 | 25000 | 17600 | 18000 | 2.2 | Continuously variable | 215319188 | Yes | Yes
3560851 | Carrier Corporation | D5F Series | LPS Legacy | D5CUHAH18AAK |  | D5FUAAH18XAK |  | HP - Split System | Yes | 19 | 9.8 | 19000 | 15000 | 18000 | 2 | Continuously variable | 215319167 | Yes | Yes
3560971 | Carrier Corporation | D5F Series | LPS Legacy | D5CUHAH18AAK |  | D5FUHAH24XAK |  | HP - Split System | Yes | 19 | 10.2 | 18000 | 14700 | 18600 | 2.12 | Continuously variable | 215319181 | Yes | Yes
3560859 | Carrier Corporation | D5F Series | LPS Legacy | D5CUHAH24AAK |  | D5FUAAH24XAK |  | HP - Split System | Yes | 18.4 | 10 | 24000 | 20000 | 21600 | 1.87 | Continuously variable | 215319168 | Yes | Yes
3560868 | Carrier Corporation | D5F Series | LPS Legacy | D5CUHAH24AAK |  | D5FUHAH24XAK |  | HP - Split System | Yes | 18.7 | 10 | 24000 | 19000 | 20600 | 2.14 | Continuously variable | 215319169 | Yes | Yes
3560869 | Carrier Corporation | D5F Series | LPS Legacy | D5CUHAH30AAK |  | D5FUAAH30XAK |  | HP - Split System | Yes | 16.9 | 10 | 34000 | 23800 | 32600 | 1.96 | Continuously variable | 215319170 | Yes | Yes
3560878 | Carrier Corporation | D5F Series | LPS Legacy | D5CUHAH30AAK |  | D5FUHAH36XAK |  | HP - Split System | Yes | 17.2 | 10.8 | 33000 | 24000 | 33200 | 1.97 | Continuously variable | 215319182 | Yes | Yes
3560870 | Carrier Corporation | D5F Series | LPS Legacy | D5CUHAH36AAK |  | D5FUAAH36XAK |  | HP - Split System | Yes | 17.4 | 10.3 | 37000 | 31800 | 39000 | 1.9 | Continuously variable | 215319171 | Yes | Yes
3560993 | Carrier Corporation | D5F Series | LPS Legacy | D5CUHAH36AAK |  | D5FUHAH36XAK |  | HP - Split System | Yes | 18 | 10 | 37000 | 31000 | 37400 | 1.9 | Continuously variable | 215323735 | Yes | Yes
3560871 | Carrier Corporation | D5F Series | LPS Legacy | D5CUHAH48AAK |  | D5FUAAH48XAK |  | HP - Split System | Yes | 16.5 | 9.5 | 50000 | 37000 | 46000 | 1.9 | Continuously variable | 215319172 | Yes | Yes
3560879 | Carrier Corporation | D5F Series | LPS Legacy | D5CUHAH48AAK |  | D5FUHAH60XAK |  | HP - Split System | Yes | 17.5 | 9.5 | 48000 | 34000 | 48000 | 2 | Continuously variable | 215319183 | Yes | Yes
3560872 | Carrier Corporation | D5F Series | LPS Legacy | D5CUHAH60AAK |  | D5FUAAH60XAK |  | HP - Split System | Yes | 16 | 9 | 56000 | 45000 | 52000 | 1.8 | Continuously variable | 215319173 | Yes | Yes
3560873 | Carrier Corporation | D5F Series | LPS Legacy | D5CUHAH60AAK |  | D5FUHAH60XAK |  | HP - Split System | Yes | 17.5 | 9.5 | 55000 | 35000 | 54000 | 1.9 | Continuously variable | 215319174 | Yes | Yes
3560874 | Carrier Corporation | D5F Series | LPS Legacy | D5CURAH24AAK |  | D5FUAAH24XAK |  | HP - Split System | Yes | 18.2 | 9.7 | 26000 | 20000 | 21600 | 1.87 | Continuously variable | 215319176 | Yes | Yes
3560875 | Carrier Corporation | D5F Series | LPS Legacy | D5CURAH36AAK |  | D5FUAAH36XAK |  | HP - Split System | Yes | 16.2 | 8.7 | 36000 | 25600 | 27000 | 2 | Continuously variable | 215319178 | Yes | Yes
3560876 | Carrier Corporation | D5F Series | LPS Legacy | D5CURAH48AAK |  | D5FUAAH48XAK |  | HP - Split System | Yes | 16 | 8.5 | 48000 | 32400 | 38000 | 1.85 | Continuously variable | 215319179 | Yes | Yes
3560877 | Carrier Corporation | D5F Series | LPS Legacy | D5CURAH60AAK |  | D5FUAAH60XAK |  | HP - Split System | Yes | 15.2 | 8.4 | 54000 | 33000 | 38000 | 1.8 | Continuously variable | 215319180 | No | No
2465801 | Carrier Corporation | Dlseries | LPS Legacy | DLCSRBH18AAK |  | DLFSABH18XBK |  | HP - Split System | Yes | 17.6 | 9.6 | 19000 | 15400 | 17000 | 2 | Continuously variable | 211756627 | Yes | Yes
2465802 | Carrier Corporation | Dlseries | LPS Legacy | DLCSRBH24AAK |  | DLFSABH24XBK |  | HP - Split System | Yes | 18.4 | 9.3 | 26000 | 16900 | 21200 | 1.9 | Continuously variable | 211756626 | Yes | Yes
2465805 | Carrier Corporation | Dlseries | LPS Legacy | DLCURAH18ABK |  | DLFUAAH18XAK |  | HP - Split System | Yes | 18 | 9.3 | 19000 | 13500 | 16500 | 2.04 | Continuously variable | 211756642 | Yes | Yes
2841518 | Carrier Corporation | DL series | LPS Legacy | DLCURAH18ABK |  | DLFULAH24XBX + CI |  | HP - Split System | Yes | 16.1 | 9.5 | 19000 | 14700 | 15000 | 2.2 | Continuously variable | 213372196 | Yes | Yes
2465803 | Carrier Corporation | Dlseries | LPS Legacy | DLCURAH24AAK |  | DLFUAAH24XAK |  | HP - Split System | Yes | 17 | 9.2 | 26000 | 21000 | 19400 | 2.1 | Continuously variable | 211756640 | Yes | Yes
2465806 | Carrier Corporation | Dlseries | LPS Legacy | DLCURAH24ABK |  | DLFUAAH24XAK |  | HP - Split System | Yes | 17.4 | 10 | 24000 | 19200 | 22600 | 1.91 | Continuously variable | 211756643 | Yes | Yes
2841517 | Carrier Corporation | DL series | LPS Legacy | DLCURAH24ABK |  | DLFULAH24XAX + CI |  | HP - Split System | Yes | 16.1 | 9.8 | 25000 | 22400 | 20000 | 2 | Continuously variable | 213372197 | Yes | Yes
2841519 | Carrier Corporation | DL series | LPS Legacy | DLCURAH24ABK |  | DLFULAH24XBX + CI |  | HP - Split System | Yes | 16.5 | 9.5 | 25000 | 21000 | 20000 | 1.95 | Continuously variable | 213372198 | Yes | Yes
2465809 | Carrier Corporation | Dlseries | LPS Legacy | DLCURAH30ABK |  | DLFUAAH30XAK |  | HP - Split System | Yes | 16.2 | 8.9 | 33000 | 21000 | 24000 | 1.8 | Continuously variable | 211756650 | Yes | Yes
2841521 | Carrier Corporation | DL series | LPS Legacy | DLCURAH30ABK |  | DLFULAH36XCX + CI |  | HP - Split System | Yes | 15.5 | 9.7 | 33000 | 22600 | 27000 | 1.85 | Continuously variable | 213372199 | Yes | Yes
2465808 | Carrier Corporation | Dlseries | LPS Legacy | DLCURAH36ABK |  | DLFUAAH36XAK |  | HP - Split System | Yes | 16 | 9.5 | 40000 | 30400 | 34400 | 1.97 | Continuously variable | 211756649 | Yes | Yes
2841483 | Carrier Corporation | DL series | LPS Legacy | DLCURAH36ABK |  | DLFULAH36XBX + CI |  | HP - Split System | Yes | 15.5 | 8.6 | 38000 | 27400 | 31600 | 1.85 | Continuously variable | 213372200 | Yes | Yes
2841520 | Carrier Corporation | DL series | LPS Legacy | DLCURAH36ABK |  | DLFULAH36XCX + CI |  | HP - Split System | Yes | 15.2 | 10 | 39000 | 33000 | 32000 | 2 | Continuously variable | 213372201 | Yes | Yes
2465807 | Carrier Corporation | Dlseries | LPS Legacy | DLCURAH48ABK |  | DLFUAAH48XAK |  | HP - Split System | Yes | 15.6 | 9.4 | 50000 | 36000 | 46000 | 1.9 | Continuously variable | 211756645 | No | No
2465810 | Carrier Corporation | Dlseries | LPS Legacy | DLCURAH60ABK |  | DLFUAAH60XAK |  | HP - Split System | Yes | 15.3 | 9.4 | 59000 | 42000 | 48500 | 1.91 | Continuously variable | 211756651 | No | No
3560716 | Carrier Corporation | 45M Series | Midea | 37MAHAQ18AA3 |  | 45MBAAQ18XB3 |  | HP - Split System | Yes | 18.2 | 10.1 | 19500 | 14000 | 18000 | 2.2 | Continuously variable | 215318876 | Yes | Yes
3560717 | Carrier Corporation | 45M Series | Midea | 37MAHAQ24AA3 |  | 45MBAAQ24XB3 |  | HP - Split System | Yes | 18.8 | 10 | 26000 | 16900 | 23600 | 2.16 | Continuously variable | 215318877 | Yes | Yes
3560718 | Carrier Corporation | 45M Series | Midea | 37MAHAQ33AA3 |  | 45MBAAQ36XB3 |  | HP - Split System | Yes | 16.7 | 10 | 35000 | 33400 | 34000 | 2 | Continuously variable | 215318878 | Yes | Yes
3560719 | Carrier Corporation | 45M Series | Midea | 37MARAQ18AA3 |  | 45MBAAQ18XB3 |  | HP - Split System | Yes | 18.5 | 9.8 | 18000 | 13200 | 13000 | 2.3 | Continuously variable | 215318879 | Yes | Yes
3560720 | Carrier Corporation | 45M Series | Midea | 37MARAQ24AA3 |  | 45MBAAQ24XB3 |  | HP - Split System | Yes | 19.8 | 9 | 25000 | 17600 | 18000 | 2.2 | Continuously variable | 215318880 | Yes | Yes
3560721 | Carrier Corporation | 45M Series | Midea | 37MBHAQ36AA3 |  | 45MBAAQ36XA3 |  | HP - Split System | Yes | 17.3 | 9.5 | 38000 | 28000 | 38000 | 2.06 | Continuously variable | 215318881 | Yes | Yes
3560723 | Carrier Corporation | 45M Series | Midea | 37MBHAQ48AA3 |  | 45MBAAQ48XA3 |  | HP - Split System | Yes | 17 | 10.2 | 50000 | 40000 | 46000 | 2 | Continuously variable | 215318882 | Yes | Yes
3560722 | Carrier Corporation | 45M Series | Midea | 37MBHAQ58AA3 |  | 45MBAAQ60XA3 |  | HP - Split System | Yes | 15.4 | 9.2 | 59000 | 41000 | 53000 | 2 | Continuously variable | 215318883 | Yes | Yes
3560724 | Carrier Corporation | 45M Series | Midea | 37MBRAQ48AA3 |  | 45MBAAQ48XA3 |  | HP - Split System | Yes | 17.8 | 10 | 50000 | 40000 | 35200 | 1.9 | Continuously variable | 215318885 | Yes | Yes
3560705 | Carrier Corporation | 45M Series | Midea | 37MUHAQ18AA3 |  | 45MUAAQ18XX3 |  | HP - Split System | Yes | 19 | 9.8 | 19000 | 15000 | 18000 | 2 | Continuously variable | 215318859 | Yes | Yes
3560713 | Carrier Corporation | 45M Series | Midea | 37MUHAQ18AA3 |  | 45MUHAQ24XX3 |  | HP - Split System | Yes | 19 | 10.2 | 18000 | 14700 | 18600 | 2.12 | Continuously variable | 215318873 | Yes | Yes
3560706 | Carrier Corporation | 45M Series | Midea | 37MUHAQ24AA3 |  | 45MUHAQ24XX3 |  | HP - Split System | Yes | 18.7 | 10 | 24000 | 19000 | 20600 | 2.14 | Continuously variable | 215318861 | Yes | Yes
3560923 | Carrier Corporation | 45M Series | Midea | 37MUHAQ24AA3 |  | 45MUAAQ24XX3 |  | HP - Split System | Yes | 18.4 | 10 | 24000 | 20000 | 21600 | 1.87 | Continuously variable | 215318860 | Yes | Yes
3560714 | Carrier Corporation | 45M Series | Midea | 37MUHAQ30AA3 |  | 45MUHAQ36XX3 |  | HP - Split System | Yes | 17.2 | 10.8 | 33000 | 24000 | 33200 | 1.97 | Continuously variable | 215318874 | Yes | Yes
3560924 | Carrier Corporation | 45M Series | Midea | 37MUHAQ30AA3 |  | 45MUAAQ30XX3 |  | HP - Split System | Yes | 16.9 | 10 | 34000 | 23800 | 32600 | 1.96 | Continuously variable | 215318862 | Yes | Yes
3560707 | Carrier Corporation | 45M Series | Midea | 37MUHAQ36AA3 |  | 45MUAAQ36XX3 |  | HP - Split System | Yes | 17.4 | 10.3 | 37000 | 31800 | 39000 | 1.9 | Continuously variable | 215318863 | Yes | Yes
3560980 | Carrier Corporation | 45M Series | Midea | 37MUHAQ36AA3 |  | 45MUHAQ36XX3 |  | HP - Split System | Yes | 18 | 10 | 37000 | 31000 | 37400 | 1.9 | Continuously variable | 215323724 | Yes | Yes
3560708 | Carrier Corporation | 45M Series | Midea | 37MUHAQ48AA3 |  | 45MUAAQ48XX3 |  | HP - Split System | Yes | 16.5 | 9.5 | 50000 | 37000 | 46000 | 1.9 | Continuously variable | 215318864 | Yes | Yes
3560715 | Carrier Corporation | 45M Series | Midea | 37MUHAQ48AA3 |  | 45MUHAQ60XX3 |  | HP - Split System | Yes | 17.5 | 9.5 | 48000 | 34000 | 48000 | 2 | Continuously variable | 215318875 | Yes | Yes
3560709 | Carrier Corporation | 45M Series | Midea | 37MUHAQ60AA3 |  | 45MUAAQ60XX3 |  | HP - Split System | Yes | 16 | 9 | 56000 | 45000 | 52000 | 1.8 | Continuously variable | 215318865 | Yes | Yes
3560710 | Carrier Corporation | 45M Series | Midea | 37MUHAQ60AA3 |  | 45MUHAQ60XX3 |  | HP - Split System | Yes | 17.5 | 9.5 | 55000 | 35000 | 54000 | 1.9 | Continuously variable | 215318866 | Yes | Yes
3560711 | Carrier Corporation | 45M Series | Midea | 37MURAQ24AA3 |  | 45MUAAQ24XX3 |  | HP - Split System | Yes | 18.2 | 9.7 | 26000 | 20000 | 21600 | 1.87 | Continuously variable | 215318868 | Yes | Yes
3560925 | Carrier Corporation | 45M Series | Midea | 37MURAQ36AA3 |  | 45MUAAQ36XX3 |  | HP - Split System | Yes | 16.2 | 8.7 | 36000 | 25600 | 27000 | 2 | Continuously variable | 215318870 | Yes | Yes
3560926 | Carrier Corporation | 45M Series | Midea | 37MURAQ48AA3 |  | 45MUAAQ48XX3 |  | HP - Split System | Yes | 16 | 8.5 | 48000 | 32400 | 38000 | 1.85 | Continuously variable | 215318871 | Yes | Yes
3560712 | Carrier Corporation | 45M Series | Midea | 37MURAQ60AA3 |  | 45MUAAQ60XX3 |  | HP - Split System | Yes | 15.2 | 8.4 | 54000 | 33000 | 38000 | 1.8 | Continuously variable | 215318872 | No | No
2460118 | Carrier Corporation | 38Mseries | Midea | 38MARBQ18AA3 |  | 40MBABQ18XB3 |  | HP - Split System | Yes | 17.6 | 9.6 | 19000 | 15400 | 17000 | 2 | Continuously variable | 207826679 | Yes | Yes
2460130 | Carrier Corporation | 38Mseries | Midea | 38MARBQ24AA3 |  | 40MBABQ24XB3 |  | HP - Split System | Yes | 18.4 | 9.3 | 26000 | 16900 | 21200 | 1.9 | Continuously variable | 207826680 | Yes | Yes
2460382 | Carrier Corporation | 38Mseries | Midea | 38MURAQ18AB3 |  | 40MUAAQ18XA3 |  | HP - Split System | Yes | 18 | 9.3 | 19000 | 13500 | 16500 | 2.04 | Continuously variable | 208447921 | Yes | Yes
2841462 | Carrier Corporation | 38M series | Midea | 38MURAQ18AB3 |  | 40MULAQ24XBX + CI |  | HP - Split System | Yes | 16.1 | 9.5 | 19000 | 14700 | 15000 | 2.2 | Continuously variable | 213372236 | Yes | Yes
2464957 | Carrier Corporation | 38Mseries | Midea | 38MURAQ24AA3 |  | 40MUAAQ24XA3 |  | HP - Split System | Yes | 17 | 9.2 | 26000 | 21000 | 19400 | 2.1 | Continuously variable | 208447917 | Yes | Yes
2460383 | Carrier Corporation | 38Mseries | Midea | 38MURAQ24AB3 |  | 40MUAAQ24XA3 |  | HP - Split System | Yes | 17.4 | 10 | 24000 | 19200 | 22600 | 1.91 | Continuously variable | 208447923 | Yes | Yes
2841489 | Carrier Corporation | 38M series | Midea | 38MURAQ24AB3 |  | 40MULAQ24XAX + CI |  | HP - Split System | Yes | 16.1 | 9.8 | 25000 | 22400 | 20000 | 2 | Continuously variable | 213372237 | Yes | Yes
2841490 | Carrier Corporation | 38M series | Midea | 38MURAQ24AB3 |  | 40MULAQ24XBX + CI |  | HP - Split System | Yes | 16.5 | 9.5 | 25000 | 21000 | 20000 | 1.95 | Continuously variable | 213372238 | Yes | Yes
2464960 | Carrier Corporation | 38Mseries | Midea | 38MURAQ30AB3 |  | 40MUAAQ30XA3 |  | HP - Split System | Yes | 16.2 | 8.9 | 33000 | 21000 | 24000 | 1.8 | Continuously variable | 208447920 | Yes | Yes
2841491 | Carrier Corporation | 38M series | Midea | 38MURAQ30AB3 |  | 40MULAQ36XCX + CI |  | HP - Split System | Yes | 15.5 | 9.7 | 33000 | 22600 | 27000 | 1.85 | Continuously variable | 213372239 | Yes | Yes
2464959 | Carrier Corporation | 38Mseries | Midea | 38MURAQ36AB3 |  | 40MUAAQ36XA3 |  | HP - Split System | Yes | 16 | 9.5 | 40000 | 30400 | 34400 | 1.97 | Continuously variable | 208447919 | Yes | Yes
2841463 | Carrier Corporation | 38M series | Midea | 38MURAQ36AB3 |  | 40MULAQ36XBX + CI |  | HP - Split System | Yes | 15.5 | 8.6 | 38000 | 27400 | 31600 | 1.85 | Continuously variable | 213372240 | Yes | Yes
2842305 | Carrier Corporation | 38MU series | Midea | 38MURAQ36AB3 |  | 40MULAQ36XCX + CI |  | HP - Split System | Yes | 15.2 | 10 | 39000 | 33000 | 32000 | 2 | Continuously variable | 213603968 | Yes | Yes
2464958 | Carrier Corporation | 38Mseries | Midea | 38MURAQ48AB3 |  | 40MUAAQ48XA3 |  | HP - Split System | Yes | 15.6 | 9.4 | 50000 | 36000 | 46000 | 1.9 | Continuously variable | 208447918 | No | No
2465800 | Carrier Corporation | 38Mseries | Midea | 38MURAQ60AB3 |  | 40MUAAQ60XA3 |  | HP - Split System | Yes | 15.3 | 9.4 | 59000 | 42000 | 48500 | 1.91 | Continuously variable | 210025756 | No | No
3560692 | Carrier Corporation | D5F Series | Midea | D5CLHAH36AAK |  | D5FLAAH36XAK |  | HP - Split System | Yes | 17.3 | 9.5 | 38000 | 28000 | 38000 | 2.06 | Continuously variable | 215319077 | Yes | Yes
3560693 | Carrier Corporation | D5F Series | Midea | D5CLHAH48AAK |  | D5FLAAH48XAK |  | HP - Split System | Yes | 17 | 10.2 | 50000 | 40000 | 46000 | 2 | Continuously variable | 215319078 | Yes | Yes
3560694 | Carrier Corporation | D5F Series | Midea | D5CLHAH58AAK |  | D5FLAAH60XAK |  | HP - Split System | Yes | 15.4 | 9.2 | 59000 | 41000 | 53000 | 2 | Continuously variable | 215319079 | Yes | Yes
3560695 | Carrier Corporation | D5F Series | Midea | D5CLRAH48AAK |  | D5FLAAH48XAK |  | HP - Split System | Yes | 17.8 | 10 | 50000 | 40000 | 35200 | 1.9 | Continuously variable | 215319081 | Yes | Yes
3560686 | Carrier Corporation | D5F Series | Midea | D5CSHAH18AAK |  | D5FSAAH18XBK |  | HP - Split System | Yes | 18.2 | 10.1 | 19500 | 14000 | 18000 | 2.2 | Continuously variable | 215319072 | Yes | Yes
3560687 | Carrier Corporation | D5F Series | Midea | D5CSHAH24AAK |  | D5FSAAH24XBK |  | HP - Split System | Yes | 18.8 | 10 | 26000 | 16900 | 23600 | 2.16 | Continuously variable | 215319073 | Yes | Yes
3560689 | Carrier Corporation | D5F Series | Midea | D5CSHAH33AAK |  | D5FSAAH36XBK |  | HP - Split System | Yes | 16.7 | 10 | 35000 | 33400 | 34000 | 2 | Continuously variable | 215319074 | Yes | Yes
3560690 | Carrier Corporation | D5F Series | Midea | D5CSRAH18AAK |  | D5FSAAH18XBK |  | HP - Split System | Yes | 18.5 | 9.8 | 18000 | 13200 | 13000 | 2.3 | Continuously variable | 215319075 | Yes | Yes
3560691 | Carrier Corporation | D5F Series | Midea | D5CSRAH24AAK |  | D5FSAAH24XBK |  | HP - Split System | Yes | 19.8 | 9 | 25000 | 17600 | 18000 | 2.2 | Continuously variable | 215319076 | Yes | Yes
3560672 | Carrier Corporation | D5F Series | Midea | D5CUHAH18AAK |  | D5FUAAH18XAK |  | HP - Split System | Yes | 19 | 9.8 | 19000 | 15000 | 18000 | 2 | Continuously variable | 215319055 | Yes | Yes
3560683 | Carrier Corporation | D5F Series | Midea | D5CUHAH18AAK |  | D5FUHAH24XAK |  | HP - Split System | Yes | 19 | 10.2 | 18000 | 14700 | 18600 | 2.12 | Continuously variable | 215319069 | Yes | Yes
3560673 | Carrier Corporation | D5F Series | Midea | D5CUHAH24AAK |  | D5FUHAH24XAK |  | HP - Split System | Yes | 18.7 | 10 | 24000 | 19000 | 20600 | 2.14 | Continuously variable | 215319057 | Yes | Yes
3560959 | Carrier Corporation | D5F Series | Midea | D5CUHAH24AAK |  | D5FUAAH24XAK |  | HP - Split System | Yes | 18.4 | 10 | 24000 | 20000 | 21600 | 1.87 | Continuously variable | 215319056 | Yes | Yes
3560674 | Carrier Corporation | D5F Series | Midea | D5CUHAH30AAK |  | D5FUAAH30XAK |  | HP - Split System | Yes | 16.9 | 10 | 34000 | 23800 | 32600 | 1.96 | Continuously variable | 215319058 | Yes | Yes
3560684 | Carrier Corporation | D5F Series | Midea | D5CUHAH30AAK |  | D5FUHAH36XAK |  | HP - Split System | Yes | 17.2 | 10.8 | 33000 | 24000 | 33200 | 1.97 | Continuously variable | 215319070 | Yes | Yes
3560675 | Carrier Corporation | D5F Series | Midea | D5CUHAH36AAK |  | D5FUAAH36XAK |  | HP - Split System | Yes | 17.4 | 10.3 | 37000 | 31800 | 39000 | 1.9 | Continuously variable | 215319059 | Yes | Yes
3560987 | Carrier Corporation | D5F Series | Midea | D5CUHAH36AAK |  | D5FUHAH36XAK |  | HP - Split System | Yes | 18 | 10 | 37000 | 31000 | 37400 | 1.9 | Continuously variable | 215323731 | Yes | Yes
3560676 | Carrier Corporation | D5F Series | Midea | D5CUHAH48AAK |  | D5FUAAH48XAK |  | HP - Split System | Yes | 16.5 | 9.5 | 50000 | 37000 | 46000 | 1.9 | Continuously variable | 215319060 | Yes | Yes
3560685 | Carrier Corporation | D5F Series | Midea | D5CUHAH48AAK |  | D5FUHAH60XAK |  | HP - Split System | Yes | 17.5 | 9.5 | 48000 | 34000 | 48000 | 2 | Continuously variable | 215319071 | Yes | Yes
3560677 | Carrier Corporation | D5F Series | Midea | D5CUHAH60AAK |  | D5FUAAH60XAK |  | HP - Split System | Yes | 16 | 9 | 56000 | 45000 | 52000 | 1.8 | Continuously variable | 215319061 | Yes | Yes
3560678 | Carrier Corporation | D5F Series | Midea | D5CUHAH60AAK |  | D5FUHAH60XAK |  | HP - Split System | Yes | 17.5 | 9.5 | 55000 | 35000 | 54000 | 1.9 | Continuously variable | 215319062 | Yes | Yes
3560679 | Carrier Corporation | D5F Series | Midea | D5CURAH24AAK |  | D5FUAAH24XAK |  | HP - Split System | Yes | 18.2 | 9.7 | 26000 | 20000 | 21600 | 1.87 | Continuously variable | 215319064 | Yes | Yes
3560680 | Carrier Corporation | D5F Series | Midea | D5CURAH36AAK |  | D5FUAAH36XAK |  | HP - Split System | Yes | 16.2 | 8.7 | 36000 | 25600 | 27000 | 2 | Continuously variable | 215319066 | Yes | Yes
3560681 | Carrier Corporation | D5F Series | Midea | D5CURAH48AAK |  | D5FUAAH48XAK |  | HP - Split System | Yes | 16 | 8.5 | 48000 | 32400 | 38000 | 1.85 | Continuously variable | 215319067 | Yes | Yes
3560682 | Carrier Corporation | D5F Series | Midea | D5CURAH60AAK |  | D5FUAAH60XAK |  | HP - Split System | Yes | 15.2 | 8.4 | 54000 | 33000 | 38000 | 1.8 | Continuously variable | 215319068 | No | No
2460117 | Carrier Corporation | Dlseries | Midea | DLCSRBH18AAK |  | DLFSABH18XBK |  | HP - Split System | Yes | 17.6 | 9.6 | 19000 | 15400 | 17000 | 2 | Continuously variable | 207826607 | Yes | Yes
2460380 | Carrier Corporation | Dlseries | Midea | DLCSRBH24AAK |  | DLFSABH24XBK |  | HP - Split System | Yes | 18.4 | 9.3 | 26000 | 16900 | 21200 | 1.9 | Continuously variable | 207826606 | Yes | Yes
2460655 | Carrier Corporation | Dlseries | Midea | DLCURAH18ABK |  | DLFUAAH18XAK |  | HP - Split System | Yes | 18 | 9.3 | 19000 | 13500 | 16500 | 2.04 | Continuously variable | 209852102 | Yes | Yes
2841472 | Carrier Corporation | DL series | Midea | DLCURAH18ABK |  | DLFULAH24XBX + CI |  | HP - Split System | Yes | 16.1 | 9.5 | 19000 | 14700 | 15000 | 2.2 | Continuously variable | 213372164 | Yes | Yes
2464984 | Carrier Corporation | Dlseries | Midea | DLCURAH24AAK |  | DLFUAAH24XAK |  | HP - Split System | Yes | 17 | 9.2 | 26000 | 21000 | 19400 | 2.1 | Continuously variable | 209852100 | Yes | Yes
2460667 | Carrier Corporation | Dlseries | Midea | DLCURAH24ABK |  | DLFUAAH24XAK |  | HP - Split System | Yes | 17.4 | 10 | 24000 | 19200 | 22600 | 1.91 | Continuously variable | 209852103 | Yes | Yes
2841473 | Carrier Corporation | DL series | Midea | DLCURAH24ABK |  | DLFULAH24XAX + CI |  | HP - Split System | Yes | 16.1 | 9.8 | 25000 | 22400 | 20000 | 2 | Continuously variable | 213372165 | Yes | Yes
2841474 | Carrier Corporation | DL series | Midea | DLCURAH24ABK |  | DLFULAH24XBX + CI |  | HP - Split System | Yes | 16.5 | 9.5 | 25000 | 21000 | 20000 | 1.95 | Continuously variable | 213372166 | Yes | Yes
2465383 | Carrier Corporation | Dlseries | Midea | DLCURAH30ABK |  | DLFUAAH30XAK |  | HP - Split System | Yes | 16.2 | 8.9 | 33000 | 21000 | 24000 | 1.8 | Continuously variable | 209852110 | Yes | Yes
2841475 | Carrier Corporation | DL series | Midea | DLCURAH30ABK |  | DLFULAH36XCX + CI |  | HP - Split System | Yes | 15.5 | 9.7 | 33000 | 22600 | 27000 | 1.85 | Continuously variable | 213372167 | Yes | Yes
2465378 | Carrier Corporation | Dlseries | Midea | DLCURAH36ABK |  | DLFUAAH36XAK |  | HP - Split System | Yes | 16 | 9.5 | 40000 | 30400 | 34400 | 1.97 | Continuously variable | 209852109 | Yes | Yes
2841476 | Carrier Corporation | DL series | Midea | DLCURAH36ABK |  | DLFULAH36XBX + CI |  | HP - Split System | Yes | 15.5 | 8.6 | 38000 | 27400 | 31600 | 1.85 | Continuously variable | 213372168 | Yes | Yes
2841477 | Carrier Corporation | DL series | Midea | DLCURAH36ABK |  | DLFULAH36XCX + CI |  | HP - Split System | Yes | 15.2 | 10 | 39000 | 33000 | 32000 | 2 | Continuously variable | 213372169 | Yes | Yes
2464986 | Carrier Corporation | Dlseries | Midea | DLCURAH48ABK |  | DLFUAAH48XAK |  | HP - Split System | Yes | 15.6 | 9.4 | 50000 | 36000 | 46000 | 1.9 | Continuously variable | 209852105 | No | No
2465401 | Carrier Corporation | Dlseries | Midea | DLCURAH60ABK |  | DLFUAAH60XAK |  | HP - Split System | Yes | 15.3 | 9.4 | 59000 | 42000 | 48500 | 1.91 | Continuously variable | 210025747 | No | No
3560654 | Carrier Corporation | 45M Series | Payne | 37MAHAQ18AA3 |  | 45MBAAQ18XB3 |  | HP - Split System | Yes | 18.2 | 10.1 | 19500 | 14000 | 18000 | 2.2 | Continuously variable | 215318820 | Yes | Yes
3560915 | Carrier Corporation | 45M Series | Payne | 37MAHAQ24AA3 |  | 45MBAAQ24XB3 |  | HP - Split System | Yes | 18.8 | 10 | 26000 | 16900 | 23600 | 2.16 | Continuously variable | 215318821 | Yes | Yes
3560655 | Carrier Corporation | 45M Series | Payne | 37MAHAQ33AA3 |  | 45MBAAQ36XB3 |  | HP - Split System | Yes | 16.7 | 10 | 35000 | 33400 | 34000 | 2 | Continuously variable | 215318822 | Yes | Yes
3560656 | Carrier Corporation | 45M Series | Payne | 37MARAQ18AA3 |  | 45MBAAQ18XB3 |  | HP - Split System | Yes | 18.5 | 9.8 | 18000 | 13200 | 13000 | 2.3 | Continuously variable | 215318823 | Yes | Yes
3560657 | Carrier Corporation | 45M Series | Payne | 37MARAQ24AA3 |  | 45MBAAQ24XB3 |  | HP - Split System | Yes | 19.8 | 9 | 25000 | 17600 | 18000 | 2.2 | Continuously variable | 215318824 | Yes | Yes
3560658 | Carrier Corporation | 45M Series | Payne | 37MBHAQ36AA3 |  | 45MBAAQ36XA3 |  | HP - Split System | Yes | 17.3 | 9.5 | 38000 | 28000 | 38000 | 2.06 | Continuously variable | 215318825 | Yes | Yes
3560659 | Carrier Corporation | 45M Series | Payne | 37MBHAQ48AA3 |  | 45MBAAQ48XA3 |  | HP - Split System | Yes | 17 | 10.2 | 50000 | 40000 | 46000 | 2 | Continuously variable | 215318826 | Yes | Yes
3560916 | Carrier Corporation | 45M Series | Payne | 37MBHAQ58AA3 |  | 45MBAAQ60XA3 |  | HP - Split System | Yes | 15.4 | 9.2 | 59000 | 41000 | 53000 | 2 | Continuously variable | 215318827 | Yes | Yes
3560660 | Carrier Corporation | 45M Series | Payne | 37MBRAQ48AA3 |  | 45MBAAQ48XA3 |  | HP - Split System | Yes | 17.8 | 10 | 50000 | 40000 | 35200 | 1.9 | Continuously variable | 215318829 | Yes | Yes
3560640 | Carrier Corporation | 45M Series | Payne | 37MUHAQ18AA3 |  | 45MUAAQ18XX3 |  | HP - Split System | Yes | 19 | 9.8 | 19000 | 15000 | 18000 | 2 | Continuously variable | 215318803 | Yes | Yes
3560651 | Carrier Corporation | 45M Series | Payne | 37MUHAQ18AA3 |  | 45MUHAQ24XX3 |  | HP - Split System | Yes | 19 | 10.2 | 18000 | 14700 | 18600 | 2.12 | Continuously variable | 215318817 | Yes | Yes
3560641 | Carrier Corporation | 45M Series | Payne | 37MUHAQ24AA3 |  | 45MUHAQ24XX3 |  | HP - Split System | Yes | 18.7 | 10 | 24000 | 19000 | 20600 | 2.14 | Continuously variable | 215318805 | Yes | Yes
3560914 | Carrier Corporation | 45M Series | Payne | 37MUHAQ24AA3 |  | 45MUAAQ24XX3 |  | HP - Split System | Yes | 18.4 | 10 | 24000 | 20000 | 21600 | 1.87 | Continuously variable | 215318804 | Yes | Yes
3560642 | Carrier Corporation | 45M Series | Payne | 37MUHAQ30AA3 |  | 45MUAAQ30XX3 |  | HP - Split System | Yes | 16.9 | 10 | 34000 | 23800 | 32600 | 1.96 | Continuously variable | 215318806 | Yes | Yes
3560652 | Carrier Corporation | 45M Series | Payne | 37MUHAQ30AA3 |  | 45MUHAQ36XX3 |  | HP - Split System | Yes | 17.2 | 10.8 | 33000 | 24000 | 33200 | 1.97 | Continuously variable | 215318818 | Yes | Yes
3560643 | Carrier Corporation | 45M Series | Payne | 37MUHAQ36AA3 |  | 45MUAAQ36XX3 |  | HP - Split System | Yes | 17.4 | 10.3 | 37000 | 31800 | 39000 | 1.9 | Continuously variable | 215318807 | Yes | Yes
3560978 | Carrier Corporation | 45M Series | Payne | 37MUHAQ36AA3 |  | 45MUHAQ36XX3 |  | HP - Split System | Yes | 18 | 10 | 37000 | 31000 | 37400 | 1.9 | Continuously variable | 215323722 | Yes | Yes
3560644 | Carrier Corporation | 45M Series | Payne | 37MUHAQ48AA3 |  | 45MUAAQ48XX3 |  | HP - Split System | Yes | 16.5 | 9.5 | 50000 | 37000 | 46000 | 1.9 | Continuously variable | 215318808 | Yes | Yes
3560653 | Carrier Corporation | 45M Series | Payne | 37MUHAQ48AA3 |  | 45MUHAQ60XX3 |  | HP - Split System | Yes | 17.5 | 9.5 | 48000 | 34000 | 48000 | 2 | Continuously variable | 215318819 | Yes | Yes
3560645 | Carrier Corporation | 45M Series | Payne | 37MUHAQ60AA3 |  | 45MUAAQ60XX3 |  | HP - Split System | Yes | 16 | 9 | 56000 | 45000 | 52000 | 1.8 | Continuously variable | 215318809 | Yes | Yes
3560646 | Carrier Corporation | 45M Series | Payne | 37MUHAQ60AA3 |  | 45MUHAQ60XX3 |  | HP - Split System | Yes | 17.5 | 9.5 | 55000 | 35000 | 54000 | 1.9 | Continuously variable | 215318810 | Yes | Yes
3560647 | Carrier Corporation | 45M Series | Payne | 37MURAQ24AA3 |  | 45MUAAQ24XX3 |  | HP - Split System | Yes | 18.2 | 9.7 | 26000 | 20000 | 21600 | 1.87 | Continuously variable | 215318812 | Yes | Yes
3560648 | Carrier Corporation | 45M Series | Payne | 37MURAQ36AA3 |  | 45MUAAQ36XX3 |  | HP - Split System | Yes | 16.2 | 8.7 | 36000 | 25600 | 27000 | 2 | Continuously variable | 215318814 | Yes | Yes
3560649 | Carrier Corporation | 45M Series | Payne | 37MURAQ48AA3 |  | 45MUAAQ48XX3 |  | HP - Split System | Yes | 16 | 8.5 | 48000 | 32400 | 38000 | 1.85 | Continuously variable | 215318815 | Yes | Yes
3560650 | Carrier Corporation | 45M Series | Payne | 37MURAQ60AA3 |  | 45MUAAQ60XX3 |  | HP - Split System | Yes | 15.2 | 8.4 | 54000 | 33000 | 38000 | 1.8 | Continuously variable | 215318816 | No | No
2460378 | Carrier Corporation | 38Mseries | Payne | 38MARBQ18AA3 |  | 40MBABQ18XB3 |  | HP - Split System | Yes | 17.6 | 9.6 | 19000 | 15400 | 17000 | 2 | Continuously variable | 207826669 | Yes | Yes
2460126 | Carrier Corporation | 38Mseries | Payne | 38MARBQ24AA3 |  | 40MBABQ24XB3 |  | HP - Split System | Yes | 18.4 | 9.3 | 26000 | 16900 | 21200 | 1.9 | Continuously variable | 207826670 | Yes | Yes
2460384 | Carrier Corporation | 38Mseries | Payne | 38MURAQ18AB3 |  | 40MUAAQ18XA3 |  | HP - Split System | Yes | 18 | 9.3 | 19000 | 13500 | 16500 | 2.04 | Continuously variable | 208447903 | Yes | Yes
2841453 | Carrier Corporation | 38M series | Payne | 38MURAQ18AB3 |  | 40MULAQ24XBX + CI |  | HP - Split System | Yes | 16.1 | 9.5 | 19000 | 14700 | 15000 | 2.2 | Continuously variable | 213372220 | Yes | Yes
2464557 | Carrier Corporation | 38Mseries | Payne | 38MURAQ24AA3 |  | 40MUAAQ24XA3 |  | HP - Split System | Yes | 17 | 9.2 | 26000 | 21000 | 19400 | 2.1 | Continuously variable | 208447899 | Yes | Yes
2460388 | Carrier Corporation | 38Mseries | Payne | 38MURAQ24AB3 |  | 40MUAAQ24XA3 |  | HP - Split System | Yes | 17.4 | 10 | 24000 | 19200 | 22600 | 1.91 | Continuously variable | 208447905 | Yes | Yes
2841454 | Carrier Corporation | 38M series | Payne | 38MURAQ24AB3 |  | 40MULAQ24XBX + CI |  | HP - Split System | Yes | 16.5 | 9.5 | 25000 | 21000 | 20000 | 1.95 | Continuously variable | 213372222 | Yes | Yes
2841492 | Carrier Corporation | 38M series | Payne | 38MURAQ24AB3 |  | 40MULAQ24XAX + CI |  | HP - Split System | Yes | 16.1 | 9.8 | 25000 | 22400 | 20000 | 2 | Continuously variable | 213372221 | Yes | Yes
2464560 | Carrier Corporation | 38Mseries | Payne | 38MURAQ30AB3 |  | 40MUAAQ30XA3 |  | HP - Split System | Yes | 16.2 | 8.9 | 33000 | 21000 | 24000 | 1.8 | Continuously variable | 208447902 | Yes | Yes
2841455 | Carrier Corporation | 38M series | Payne | 38MURAQ30AB3 |  | 40MULAQ36XCX + CI |  | HP - Split System | Yes | 15.5 | 9.7 | 33000 | 22600 | 27000 | 1.85 | Continuously variable | 213372223 | Yes | Yes
2464559 | Carrier Corporation | 38Mseries | Payne | 38MURAQ36AB3 |  | 40MUAAQ36XA3 |  | HP - Split System | Yes | 16 | 9.5 | 40000 | 30400 | 34400 | 1.97 | Continuously variable | 208447901 | Yes | Yes
2841456 | Carrier Corporation | 38M series | Payne | 38MURAQ36AB3 |  | 40MULAQ36XBX + CI |  | HP - Split System | Yes | 15.5 | 8.6 | 38000 | 27400 | 31600 | 1.85 | Continuously variable | 213372224 | Yes | Yes
2842303 | Carrier Corporation | 38MU series | Payne | 38MURAQ36AB3 |  | 40MULAQ36XCX + CI |  | HP - Split System | Yes | 15.2 | 10 | 39000 | 33000 | 32000 | 2 | Continuously variable | 213603966 | Yes | Yes
2464558 | Carrier Corporation | 38Mseries | Payne | 38MURAQ48AB3 |  | 40MUAAQ48XA3 |  | HP - Split System | Yes | 15.6 | 9.4 | 50000 | 36000 | 46000 | 1.9 | Continuously variable | 208447900 | No | No
2465798 | Carrier Corporation | 38Mseries | Payne | 38MURAQ60AB3 |  | 40MUAAQ60XA3 |  | HP - Split System | Yes | 15.3 | 9.4 | 59000 | 42000 | 48500 | 1.91 | Continuously variable | 210025754 | No | No
3560849 | Carrier Corporation | D5F Series | SMART COMFORT | D5CLHAH36AAK |  | D5FLAAH36XAK |  | HP - Split System | Yes | 17.3 | 9.5 | 38000 | 28000 | 38000 | 2.06 | Continuously variable | 215319133 | Yes | Yes
3560850 | Carrier Corporation | D5F Series | SMART COMFORT | D5CLHAH48AAK |  | D5FLAAH48XAK |  | HP - Split System | Yes | 17 | 10.2 | 50000 | 40000 | 46000 | 2 | Continuously variable | 215319134 | Yes | Yes
3560967 | Carrier Corporation | D5F Series | SMART COMFORT | D5CLHAH58AAK |  | D5FLAAH60XAK |  | HP - Split System | Yes | 15.4 | 9.2 | 59000 | 41000 | 53000 | 2 | Continuously variable | 215319135 | Yes | Yes
3560852 | Carrier Corporation | D5F Series | SMART COMFORT | D5CLRAH48AAK |  | D5FLAAH48XAK |  | HP - Split System | Yes | 17.8 | 10 | 50000 | 40000 | 35200 | 1.9 | Continuously variable | 215319137 | Yes | Yes
3560845 | Carrier Corporation | D5F Series | SMART COMFORT | D5CSHAH18AAK |  | D5FSAAH18XBK |  | HP - Split System | Yes | 18.2 | 10.1 | 19500 | 14000 | 18000 | 2.2 | Continuously variable | 215319128 | Yes | Yes
3560846 | Carrier Corporation | D5F Series | SMART COMFORT | D5CSHAH24AAK |  | D5FSAAH24XBK |  | HP - Split System | Yes | 18.8 | 10 | 26000 | 16900 | 23600 | 2.16 | Continuously variable | 215319129 | Yes | Yes
3560847 | Carrier Corporation | D5F Series | SMART COMFORT | D5CSHAH33AAK |  | D5FSAAH36XBK |  | HP - Split System | Yes | 16.7 | 10 | 35000 | 33400 | 34000 | 2 | Continuously variable | 215319130 | Yes | Yes
3560966 | Carrier Corporation | D5F Series | SMART COMFORT | D5CSRAH18AAK |  | D5FSAAH18XBK |  | HP - Split System | Yes | 18.5 | 9.8 | 18000 | 13200 | 13000 | 2.3 | Continuously variable | 215319131 | Yes | Yes
3560848 | Carrier Corporation | D5F Series | SMART COMFORT | D5CSRAH24AAK |  | D5FSAAH24XBK |  | HP - Split System | Yes | 19.8 | 9 | 25000 | 17600 | 18000 | 2.2 | Continuously variable | 215319132 | Yes | Yes
3560841 | Carrier Corporation | D5F Series | SMART COMFORT | D5CUHAH18AAK |  | D5FUHAH24XAK |  | HP - Split System | Yes | 19 | 10.2 | 18000 | 14700 | 18600 | 2.12 | Continuously variable | 215319125 | Yes | Yes
3560964 | Carrier Corporation | D5F Series | SMART COMFORT | D5CUHAH18AAK |  | D5FUAAH18XAK |  | HP - Split System | Yes | 19 | 9.8 | 19000 | 15000 | 18000 | 2 | Continuously variable | 215319111 | Yes | Yes
3560613 | Carrier Corporation | D5F Series | SMART COMFORT | D5CUHAH24AAK |  | D5FUAAH24XAK |  | HP - Split System | Yes | 18.4 | 10 | 24000 | 20000 | 21600 | 1.87 | Continuously variable | 215319112 | Yes | Yes
3560615 | Carrier Corporation | D5F Series | SMART COMFORT | D5CUHAH24AAK |  | D5FUHAH24XAK |  | HP - Split System | Yes | 18.7 | 10 | 24000 | 19000 | 20600 | 2.14 | Continuously variable | 215319113 | Yes | Yes
3560616 | Carrier Corporation | D5F Series | SMART COMFORT | D5CUHAH30AAK |  | D5FUAAH30XAK |  | HP - Split System | Yes | 16.9 | 10 | 34000 | 23800 | 32600 | 1.96 | Continuously variable | 215319114 | Yes | Yes
3560843 | Carrier Corporation | D5F Series | SMART COMFORT | D5CUHAH30AAK |  | D5FUHAH36XAK |  | HP - Split System | Yes | 17.2 | 10.8 | 33000 | 24000 | 33200 | 1.97 | Continuously variable | 215319126 | Yes | Yes
3560617 | Carrier Corporation | D5F Series | SMART COMFORT | D5CUHAH36AAK |  | D5FUAAH36XAK |  | HP - Split System | Yes | 17.4 | 10.3 | 37000 | 31800 | 39000 | 1.9 | Continuously variable | 215319115 | Yes | Yes
3560989 | Carrier Corporation | D5F Series | SMART COMFORT | D5CUHAH36AAK |  | D5FUHAH36XAK |  | HP - Split System | Yes | 18 | 10 | 37000 | 31000 | 37400 | 1.9 | Continuously variable | 215323733 | Yes | Yes
3560618 | Carrier Corporation | D5F Series | SMART COMFORT | D5CUHAH48AAK |  | D5FUAAH48XAK |  | HP - Split System | Yes | 16.5 | 9.5 | 50000 | 37000 | 46000 | 1.9 | Continuously variable | 215319116 | Yes | Yes
3560844 | Carrier Corporation | D5F Series | SMART COMFORT | D5CUHAH48AAK |  | D5FUHAH60XAK |  | HP - Split System | Yes | 17.5 | 9.5 | 48000 | 34000 | 48000 | 2 | Continuously variable | 215319127 | Yes | Yes
3560619 | Carrier Corporation | D5F Series | SMART COMFORT | D5CUHAH60AAK |  | D5FUAAH60XAK |  | HP - Split System | Yes | 16 | 9 | 56000 | 45000 | 52000 | 1.8 | Continuously variable | 215319117 | Yes | Yes
3560620 | Carrier Corporation | D5F Series | SMART COMFORT | D5CUHAH60AAK |  | D5FUHAH60XAK |  | HP - Split System | Yes | 17.5 | 9.5 | 55000 | 35000 | 54000 | 1.9 | Continuously variable | 215319118 | Yes | Yes
3560838 | Carrier Corporation | D5F Series | SMART COMFORT | D5CURAH24AAK |  | D5FUAAH24XAK |  | HP - Split System | Yes | 18.2 | 9.7 | 26000 | 20000 | 21600 | 1.87 | Continuously variable | 215319120 | Yes | Yes
3560839 | Carrier Corporation | D5F Series | SMART COMFORT | D5CURAH36AAK |  | D5FUAAH36XAK |  | HP - Split System | Yes | 16.2 | 8.7 | 36000 | 25600 | 27000 | 2 | Continuously variable | 215319122 | Yes | Yes
3560840 | Carrier Corporation | D5F Series | SMART COMFORT | D5CURAH48AAK |  | D5FUAAH48XAK |  | HP - Split System | Yes | 16 | 8.5 | 48000 | 32400 | 38000 | 1.85 | Continuously variable | 215319123 | Yes | Yes
3560965 | Carrier Corporation | D5F Series | SMART COMFORT | D5CURAH60AAK |  | D5FUAAH60XAK |  | HP - Split System | Yes | 15.2 | 8.4 | 54000 | 33000 | 38000 | 1.8 | Continuously variable | 215319124 | No | No
2460124 | Carrier Corporation | Dlseries | SMART COMFORT | DLCSRBH18AAK |  | DLFSABH18XBK |  | HP - Split System | Yes | 17.6 | 9.6 | 19000 | 15400 | 17000 | 2 | Continuously variable | 207826611 | Yes | Yes
2460115 | Carrier Corporation | Dlseries | SMART COMFORT | DLCSRBH24AAK |  | DLFSABH24XBK |  | HP - Split System | Yes | 18.4 | 9.3 | 26000 | 16900 | 21200 | 1.9 | Continuously variable | 207826610 | Yes | Yes
2460653 | Carrier Corporation | Dlseries | SMART COMFORT | DLCURAH18ABK |  | DLFUAAH18XAK |  | HP - Split System | Yes | 18 | 9.3 | 19000 | 13500 | 16500 | 2.04 | Continuously variable | 209852124 | Yes | Yes
2841509 | Carrier Corporation | DL series | SMART COMFORT | DLCURAH18ABK |  | DLFULAH24XBX + CI |  | HP - Split System | Yes | 16.1 | 9.5 | 19000 | 14700 | 15000 | 2.2 | Continuously variable | 213372180 | Yes | Yes
2465382 | Carrier Corporation | Dlseries | SMART COMFORT | DLCURAH24AAK |  | DLFUAAH24XAK |  | HP - Split System | Yes | 17 | 9.2 | 26000 | 21000 | 19400 | 2.1 | Continuously variable | 209852122 | Yes | Yes
2460661 | Carrier Corporation | Dlseries | SMART COMFORT | DLCURAH24ABK |  | DLFUAAH24XAK |  | HP - Split System | Yes | 17.4 | 10 | 24000 | 19200 | 22600 | 1.91 | Continuously variable | 209852125 | Yes | Yes
2841508 | Carrier Corporation | DL series | SMART COMFORT | DLCURAH24ABK |  | DLFULAH24XAX + CI |  | HP - Split System | Yes | 16.1 | 9.8 | 25000 | 22400 | 20000 | 2 | Continuously variable | 213372181 | Yes | Yes
2841510 | Carrier Corporation | DL series | SMART COMFORT | DLCURAH24ABK |  | DLFULAH24XBX + CI |  | HP - Split System | Yes | 16.5 | 9.5 | 25000 | 21000 | 20000 | 1.95 | Continuously variable | 213372182 | Yes | Yes
2465385 | Carrier Corporation | Dlseries | SMART COMFORT | DLCURAH30ABK |  | DLFUAAH30XAK |  | HP - Split System | Yes | 16.2 | 8.9 | 33000 | 21000 | 24000 | 1.8 | Continuously variable | 209852132 | Yes | Yes
2841511 | Carrier Corporation | DL series | SMART COMFORT | DLCURAH30ABK |  | DLFULAH36XCX + CI |  | HP - Split System | Yes | 15.5 | 9.7 | 33000 | 22600 | 27000 | 1.85 | Continuously variable | 213372183 | Yes | Yes
2465388 | Carrier Corporation | Dlseries | SMART COMFORT | DLCURAH36ABK |  | DLFUAAH36XAK |  | HP - Split System | Yes | 16 | 9.5 | 40000 | 30400 | 34400 | 1.97 | Continuously variable | 209852131 | Yes | Yes
2841512 | Carrier Corporation | DL series | SMART COMFORT | DLCURAH36ABK |  | DLFULAH36XBX + CI |  | HP - Split System | Yes | 15.5 | 8.6 | 38000 | 27400 | 31600 | 1.85 | Continuously variable | 213372184 | Yes | Yes
2841513 | Carrier Corporation | DL series | SMART COMFORT | DLCURAH36ABK |  | DLFULAH36XCX + CI |  | HP - Split System | Yes | 15.2 | 10 | 39000 | 33000 | 32000 | 2 | Continuously variable | 213372185 | Yes | Yes
2465381 | Carrier Corporation | Dlseries | SMART COMFORT | DLCURAH48ABK |  | DLFUAAH48XAK |  | HP - Split System | Yes | 15.6 | 9.4 | 50000 | 36000 | 46000 | 1.9 | Continuously variable | 209852127 | No | No
2465403 | Carrier Corporation | Dlseries | SMART COMFORT | DLCURAH60ABK |  | DLFUAAH60XAK |  | HP - Split System | Yes | 15.3 | 9.4 | 59000 | 42000 | 48500 | 1.91 | Continuously variable | 210025749 | No | No
3560963 | Carrier Corporation | D5F Series | Tempstar | D5CLHAH36AAK |  | D5FLAAH36XAK |  | HP - Split System | Yes | 17.3 | 9.5 | 38000 | 28000 | 38000 | 2.06 | Continuously variable | 215319105 | Yes | Yes
3560836 | Carrier Corporation | D5F Series | Tempstar | D5CLHAH48AAK |  | D5FLAAH48XAK |  | HP - Split System | Yes | 17 | 10.2 | 50000 | 40000 | 46000 | 2 | Continuously variable | 215319106 | Yes | Yes
3560837 | Carrier Corporation | D5F Series | Tempstar | D5CLHAH58AAK |  | D5FLAAH60XAK |  | HP - Split System | Yes | 15.4 | 9.2 | 59000 | 41000 | 53000 | 2 | Continuously variable | 215319107 | Yes | Yes
3560612 | Carrier Corporation | D5F Series | Tempstar | D5CLRAH48AAK |  | D5FLAAH48XAK |  | HP - Split System | Yes | 17.8 | 10 | 50000 | 40000 | 35200 | 1.9 | Continuously variable | 215319109 | Yes | Yes
3560832 | Carrier Corporation | D5F Series | Tempstar | D5CSHAH18AAK |  | D5FSAAH18XBK |  | HP - Split System | Yes | 18.2 | 10.1 | 19500 | 14000 | 18000 | 2.2 | Continuously variable | 215319100 | Yes | Yes
3560962 | Carrier Corporation | D5F Series | Tempstar | D5CSHAH24AAK |  | D5FSAAH24XBK |  | HP - Split System | Yes | 18.8 | 10 | 26000 | 16900 | 23600 | 2.16 | Continuously variable | 215319101 | Yes | Yes
3560833 | Carrier Corporation | D5F Series | Tempstar | D5CSHAH33AAK |  | D5FSAAH36XBK |  | HP - Split System | Yes | 16.7 | 10 | 35000 | 33400 | 34000 | 2 | Continuously variable | 215319102 | Yes | Yes
3560834 | Carrier Corporation | D5F Series | Tempstar | D5CSRAH18AAK |  | D5FSAAH18XBK |  | HP - Split System | Yes | 18.5 | 9.8 | 18000 | 13200 | 13000 | 2.3 | Continuously variable | 215319103 | Yes | Yes
3560835 | Carrier Corporation | D5F Series | Tempstar | D5CSRAH24AAK |  | D5FSAAH24XBK |  | HP - Split System | Yes | 19.8 | 9 | 25000 | 17600 | 18000 | 2.2 | Continuously variable | 215319104 | Yes | Yes
3560827 | Carrier Corporation | D5F Series | Tempstar | D5CUHAH18AAK |  | D5FUHAH24XAK |  | HP - Split System | Yes | 19 | 10.2 | 18000 | 14700 | 18600 | 2.12 | Continuously variable | 215319097 | Yes | Yes
3560960 | Carrier Corporation | D5F Series | Tempstar | D5CUHAH18AAK |  | D5FUAAH18XAK |  | HP - Split System | Yes | 19 | 9.8 | 19000 | 15000 | 18000 | 2 | Continuously variable | 215319083 | Yes | Yes
3560816 | Carrier Corporation | D5F Series | Tempstar | D5CUHAH24AAK |  | D5FUAAH24XAK |  | HP - Split System | Yes | 18.4 | 10 | 24000 | 20000 | 21600 | 1.87 | Continuously variable | 215319084 | Yes | Yes
3560817 | Carrier Corporation | D5F Series | Tempstar | D5CUHAH24AAK |  | D5FUHAH24XAK |  | HP - Split System | Yes | 18.7 | 10 | 24000 | 19000 | 20600 | 2.14 | Continuously variable | 215319085 | Yes | Yes
3560819 | Carrier Corporation | D5F Series | Tempstar | D5CUHAH30AAK |  | D5FUAAH30XAK |  | HP - Split System | Yes | 16.9 | 10 | 34000 | 23800 | 32600 | 1.96 | Continuously variable | 215319086 | Yes | Yes
3560830 | Carrier Corporation | D5F Series | Tempstar | D5CUHAH30AAK |  | D5FUHAH36XAK |  | HP - Split System | Yes | 17.2 | 10.8 | 33000 | 24000 | 33200 | 1.97 | Continuously variable | 215319098 | Yes | Yes
3560820 | Carrier Corporation | D5F Series | Tempstar | D5CUHAH36AAK |  | D5FUAAH36XAK |  | HP - Split System | Yes | 17.4 | 10.3 | 37000 | 31800 | 39000 | 1.9 | Continuously variable | 215319087 | Yes | Yes
3560988 | Carrier Corporation | D5F Series | Tempstar | D5CUHAH36AAK |  | D5FUHAH36XAK |  | HP - Split System | Yes | 18 | 10 | 37000 | 31000 | 37400 | 1.9 | Continuously variable | 215323732 | Yes | Yes
3560821 | Carrier Corporation | D5F Series | Tempstar | D5CUHAH48AAK |  | D5FUAAH48XAK |  | HP - Split System | Yes | 16.5 | 9.5 | 50000 | 37000 | 46000 | 1.9 | Continuously variable | 215319088 | Yes | Yes
3560831 | Carrier Corporation | D5F Series | Tempstar | D5CUHAH48AAK |  | D5FUHAH60XAK |  | HP - Split System | Yes | 17.5 | 9.5 | 48000 | 34000 | 48000 | 2 | Continuously variable | 215319099 | Yes | Yes
3560822 | Carrier Corporation | D5F Series | Tempstar | D5CUHAH60AAK |  | D5FUAAH60XAK |  | HP - Split System | Yes | 16 | 9 | 56000 | 45000 | 52000 | 1.8 | Continuously variable | 215319089 | Yes | Yes
3560823 | Carrier Corporation | D5F Series | Tempstar | D5CUHAH60AAK |  | D5FUHAH60XAK |  | HP - Split System | Yes | 17.5 | 9.5 | 55000 | 35000 | 54000 | 1.9 | Continuously variable | 215319090 | Yes | Yes
3560824 | Carrier Corporation | D5F Series | Tempstar | D5CURAH24AAK |  | D5FUAAH24XAK |  | HP - Split System | Yes | 18.2 | 9.7 | 26000 | 20000 | 21600 | 1.87 | Continuously variable | 215319092 | Yes | Yes
3560825 | Carrier Corporation | D5F Series | Tempstar | D5CURAH36AAK |  | D5FUAAH36XAK |  | HP - Split System | Yes | 16.2 | 8.7 | 36000 | 25600 | 27000 | 2 | Continuously variable | 215319094 | Yes | Yes
3560826 | Carrier Corporation | D5F Series | Tempstar | D5CURAH48AAK |  | D5FUAAH48XAK |  | HP - Split System | Yes | 16 | 8.5 | 48000 | 32400 | 38000 | 1.85 | Continuously variable | 215319095 | Yes | Yes
3560961 | Carrier Corporation | D5F Series | Tempstar | D5CURAH60AAK |  | D5FUAAH60XAK |  | HP - Split System | Yes | 15.2 | 8.4 | 54000 | 33000 | 38000 | 1.8 | Continuously variable | 215319096 | No | No
2460123 | Carrier Corporation | Dlseries | Tempstar | DLCSRBH18AAK |  | DLFSABH18XBK |  | HP - Split System | Yes | 17.6 | 9.6 | 19000 | 15400 | 17000 | 2 | Continuously variable | 207826609 | Yes | Yes
2460119 | Carrier Corporation | Dlseries | Tempstar | DLCSRBH24AAK |  | DLFSABH24XBK |  | HP - Split System | Yes | 18.4 | 9.3 | 26000 | 16900 | 21200 | 1.9 | Continuously variable | 207826608 | Yes | Yes
2460654 | Carrier Corporation | Dlseries | Tempstar | DLCURAH18ABK |  | DLFUAAH18XAK |  | HP - Split System | Yes | 18 | 9.3 | 19000 | 13500 | 16500 | 2.04 | Continuously variable | 209852113 | Yes | Yes
2841497 | Carrier Corporation | DL series | Tempstar | DLCURAH18ABK |  | DLFULAH24XBX + CI |  | HP - Split System | Yes | 16.1 | 9.5 | 19000 | 14700 | 15000 | 2.2 | Continuously variable | 213372172 | Yes | Yes
2465379 | Carrier Corporation | Dlseries | Tempstar | DLCURAH24AAK |  | DLFUAAH24XAK |  | HP - Split System | Yes | 17 | 9.2 | 26000 | 21000 | 19400 | 2.1 | Continuously variable | 209852111 | Yes | Yes
2460652 | Carrier Corporation | Dlseries | Tempstar | DLCURAH24ABK |  | DLFUAAH24XAK |  | HP - Split System | Yes | 17.4 | 10 | 24000 | 19200 | 22600 | 1.91 | Continuously variable | 209852114 | Yes | Yes
2841478 | Carrier Corporation | DL series | Tempstar | DLCURAH24ABK |  | DLFULAH24XAX + CI |  | HP - Split System | Yes | 16.1 | 9.8 | 25000 | 22400 | 20000 | 2 | Continuously variable | 213372173 | Yes | Yes
2841479 | Carrier Corporation | DL series | Tempstar | DLCURAH24ABK |  | DLFULAH24XBX + CI |  | HP - Split System | Yes | 16.5 | 9.5 | 25000 | 21000 | 20000 | 1.95 | Continuously variable | 213372174 | Yes | Yes
2465384 | Carrier Corporation | Dlseries | Tempstar | DLCURAH30ABK |  | DLFUAAH30XAK |  | HP - Split System | Yes | 16.2 | 8.9 | 33000 | 21000 | 24000 | 1.8 | Continuously variable | 209852121 | Yes | Yes
2841496 | Carrier Corporation | DL series | Tempstar | DLCURAH30ABK |  | DLFULAH36XCX + CI |  | HP - Split System | Yes | 15.5 | 9.7 | 33000 | 22600 | 27000 | 1.85 | Continuously variable | 213372175 | Yes | Yes
2465380 | Carrier Corporation | Dlseries | Tempstar | DLCURAH36ABK |  | DLFUAAH36XAK |  | HP - Split System | Yes | 16 | 9.5 | 40000 | 30400 | 34400 | 1.97 | Continuously variable | 209852120 | Yes | Yes
2841498 | Carrier Corporation | DL series | Tempstar | DLCURAH36ABK |  | DLFULAH36XBX + CI |  | HP - Split System | Yes | 15.5 | 8.6 | 38000 | 27400 | 31600 | 1.85 | Continuously variable | 213372176 | Yes | Yes
2841499 | Carrier Corporation | DL series | Tempstar | DLCURAH36ABK |  | DLFULAH36XCX + CI |  | HP - Split System | Yes | 15.2 | 10 | 39000 | 33000 | 32000 | 2 | Continuously variable | 213372177 | Yes | Yes
2465386 | Carrier Corporation | Dlseries | Tempstar | DLCURAH48ABK |  | DLFUAAH48XAK |  | HP - Split System | Yes | 15.6 | 9.4 | 50000 | 36000 | 46000 | 1.9 | Continuously variable | 209852116 | No | No
2465402 | Carrier Corporation | Dlseries | Tempstar | DLCURAH60ABK |  | DLFUAAH60XAK |  | HP - Split System | Yes | 15.3 | 9.4 | 59000 | 42000 | 48500 | 1.91 | Continuously variable | 210025748 | No | No
3630365 | Carrier Corporation | Dlseries | Viessmann | DLCSRBH18AAK |  | DLFSABH18XBK |  | HP - Split System | Yes | 17.6 | 9.6 | 19000 | 15400 | 17000 | 2 | Continuously variable | 215569772 | Yes | Yes
3630366 | Carrier Corporation | Dlseries | Viessmann | DLCSRBH24AAK |  | DLFSABH24XBK |  | HP - Split System | Yes | 18.4 | 9.3 | 26000 | 16900 | 21200 | 1.9 | Continuously variable | 215569773 | Yes | Yes
3630352 | Carrier Corporation | Dlseries | Viessmann | DLCURAH18ABK |  | DLFUAAH18XAK |  | HP - Split System | Yes | 18 | 9.3 | 19000 | 13500 | 16500 | 2.04 | Continuously variable | 215569754 | Yes | Yes
3630358 | Carrier Corporation | DL series | Viessmann | DLCURAH18ABK |  | DLFULAH24XBX + CI |  | HP - Split System | Yes | 16.1 | 9.5 | 19000 | 14700 | 15000 | 2.2 | Continuously variable | 215569764 | Yes | Yes
3630351 | Carrier Corporation | Dlseries | Viessmann | DLCURAH24AAK |  | DLFUAAH24XAK |  | HP - Split System | Yes | 17 | 9.2 | 26000 | 21000 | 19400 | 2.1 | Continuously variable | 215569752 | Yes | Yes
3630353 | Carrier Corporation | Dlseries | Viessmann | DLCURAH24ABK |  | DLFUAAH24XAK |  | HP - Split System | Yes | 17.4 | 10 | 24000 | 19200 | 22600 | 1.91 | Continuously variable | 215569755 | Yes | Yes
3630359 | Carrier Corporation | DL series | Viessmann | DLCURAH24ABK |  | DLFULAH24XAX + CI |  | HP - Split System | Yes | 16.1 | 9.8 | 25000 | 22400 | 20000 | 2 | Continuously variable | 215569765 | Yes | Yes
3630360 | Carrier Corporation | DL series | Viessmann | DLCURAH24ABK |  | DLFULAH24XBX + CI |  | HP - Split System | Yes | 16.5 | 9.5 | 25000 | 21000 | 20000 | 1.95 | Continuously variable | 215569766 | Yes | Yes
3630356 | Carrier Corporation | Dlseries | Viessmann | DLCURAH30ABK |  | DLFUAAH30XAK |  | HP - Split System | Yes | 16.2 | 8.9 | 33000 | 21000 | 24000 | 1.8 | Continuously variable | 215569762 | Yes | Yes
3630361 | Carrier Corporation | DL series | Viessmann | DLCURAH30ABK |  | DLFULAH36XCX + CI |  | HP - Split System | Yes | 15.5 | 9.7 | 33000 | 22600 | 27000 | 1.85 | Continuously variable | 215569767 | Yes | Yes
3630355 | Carrier Corporation | Dlseries | Viessmann | DLCURAH36ABK |  | DLFUAAH36XAK |  | HP - Split System | Yes | 16 | 9.5 | 40000 | 30400 | 34400 | 1.97 | Continuously variable | 215569761 | Yes | Yes
3630362 | Carrier Corporation | DL series | Viessmann | DLCURAH36ABK |  | DLFULAH36XBX + CI |  | HP - Split System | Yes | 15.5 | 8.6 | 38000 | 27400 | 31600 | 1.85 | Continuously variable | 215569768 | Yes | Yes
3630363 | Carrier Corporation | DL series | Viessmann | DLCURAH36ABK |  | DLFULAH36XCX + CI |  | HP - Split System | Yes | 15.2 | 10 | 39000 | 33000 | 32000 | 2 | Continuously variable | 215569769 | Yes | Yes
3630354 | Carrier Corporation | Dlseries | Viessmann | DLCURAH48ABK |  | DLFUAAH48XAK |  | HP - Split System | Yes | 15.6 | 9.4 | 50000 | 36000 | 46000 | 1.9 | Continuously variable | 215569757 | No | No
3630357 | Carrier Corporation | Dlseries | Viessmann | DLCURAH60ABK |  | DLFUAAH60XAK |  | HP - Split System | Yes | 15.3 | 9.4 | 59000 | 42000 | 48500 | 1.91 | Continuously variable | 215569763 | No | No
3560700 | Carrier Corporation | 45M Series | WEATHERMAKER | 37MAHAQ18AA3 |  | 45MBAAQ18XB3 |  | HP - Split System | Yes | 18.2 | 10.1 | 19500 | 14000 | 18000 | 2.2 | Continuously variable | 215318848 | Yes | Yes
3560701 | Carrier Corporation | 45M Series | WEATHERMAKER | 37MAHAQ24AA3 |  | 45MBAAQ24XB3 |  | HP - Split System | Yes | 18.8 | 10 | 26000 | 16900 | 23600 | 2.16 | Continuously variable | 215318849 | Yes | Yes
3560919 | Carrier Corporation | 45M Series | WEATHERMAKER | 37MAHAQ33AA3 |  | 45MBAAQ36XB3 |  | HP - Split System | Yes | 16.7 | 10 | 35000 | 33400 | 34000 | 2 | Continuously variable | 215318850 | Yes | Yes
3560702 | Carrier Corporation | 45M Series | WEATHERMAKER | 37MARAQ18AA3 |  | 45MBAAQ18XB3 |  | HP - Split System | Yes | 18.5 | 9.8 | 18000 | 13200 | 13000 | 2.3 | Continuously variable | 215318851 | Yes | Yes
3560920 | Carrier Corporation | 45M Series | WEATHERMAKER | 37MARAQ24AA3 |  | 45MBAAQ24XB3 |  | HP - Split System | Yes | 19.8 | 9 | 25000 | 17600 | 18000 | 2.2 | Continuously variable | 215318852 | Yes | Yes
3560921 | Carrier Corporation | 45M Series | WEATHERMAKER | 37MBHAQ36AA3 |  | 45MBAAQ36XA3 |  | HP - Split System | Yes | 17.3 | 9.5 | 38000 | 28000 | 38000 | 2.06 | Continuously variable | 215318853 | Yes | Yes
3560922 | Carrier Corporation | 45M Series | WEATHERMAKER | 37MBHAQ48AA3 |  | 45MBAAQ48XA3 |  | HP - Split System | Yes | 17 | 10.2 | 50000 | 40000 | 46000 | 2 | Continuously variable | 215318854 | Yes | Yes
3560703 | Carrier Corporation | 45M Series | WEATHERMAKER | 37MBHAQ58AA3 |  | 45MBAAQ60XA3 |  | HP - Split System | Yes | 15.4 | 9.2 | 59000 | 41000 | 53000 | 2 | Continuously variable | 215318855 | Yes | Yes
3560704 | Carrier Corporation | 45M Series | WEATHERMAKER | 37MBRAQ48AA3 |  | 45MBAAQ48XA3 |  | HP - Split System | Yes | 17.8 | 10 | 50000 | 40000 | 35200 | 1.9 | Continuously variable | 215318857 | Yes | Yes
3560661 | Carrier Corporation | 45M Series | WEATHERMAKER | 37MUHAQ18AA3 |  | 45MUAAQ18XX3 |  | HP - Split System | Yes | 19 | 9.8 | 19000 | 15000 | 18000 | 2 | Continuously variable | 215318831 | Yes | Yes
3560697 | Carrier Corporation | 45M Series | WEATHERMAKER | 37MUHAQ18AA3 |  | 45MUHAQ24XX3 |  | HP - Split System | Yes | 19 | 10.2 | 18000 | 14700 | 18600 | 2.12 | Continuously variable | 215318845 | Yes | Yes
3560662 | Carrier Corporation | 45M Series | WEATHERMAKER | 37MUHAQ24AA3 |  | 45MUHAQ24XX3 |  | HP - Split System | Yes | 18.7 | 10 | 24000 | 19000 | 20600 | 2.14 | Continuously variable | 215318833 | Yes | Yes
3560917 | Carrier Corporation | 45M Series | WEATHERMAKER | 37MUHAQ24AA3 |  | 45MUAAQ24XX3 |  | HP - Split System | Yes | 18.4 | 10 | 24000 | 20000 | 21600 | 1.87 | Continuously variable | 215318832 | Yes | Yes
3560663 | Carrier Corporation | 45M Series | WEATHERMAKER | 37MUHAQ30AA3 |  | 45MUAAQ30XX3 |  | HP - Split System | Yes | 16.9 | 10 | 34000 | 23800 | 32600 | 1.96 | Continuously variable | 215318834 | Yes | Yes
3560698 | Carrier Corporation | 45M Series | WEATHERMAKER | 37MUHAQ30AA3 |  | 45MUHAQ36XX3 |  | HP - Split System | Yes | 17.2 | 10.8 | 33000 | 24000 | 33200 | 1.97 | Continuously variable | 215318846 | Yes | Yes
3560918 | Carrier Corporation | 45M Series | WEATHERMAKER | 37MUHAQ36AA3 |  | 45MUAAQ36XX3 |  | HP - Split System | Yes | 17.4 | 10.3 | 37000 | 31800 | 39000 | 1.9 | Continuously variable | 215318835 | Yes | Yes
3560979 | Carrier Corporation | 45M Series | WEATHERMAKER | 37MUHAQ36AA3 |  | 45MUHAQ36XX3 |  | HP - Split System | Yes | 18 | 10 | 37000 | 31000 | 37400 | 1.9 | Continuously variable | 215323723 | Yes | Yes
3560664 | Carrier Corporation | 45M Series | WEATHERMAKER | 37MUHAQ48AA3 |  | 45MUAAQ48XX3 |  | HP - Split System | Yes | 16.5 | 9.5 | 50000 | 37000 | 46000 | 1.9 | Continuously variable | 215318836 | Yes | Yes
3560699 | Carrier Corporation | 45M Series | WEATHERMAKER | 37MUHAQ48AA3 |  | 45MUHAQ60XX3 |  | HP - Split System | Yes | 17.5 | 9.5 | 48000 | 34000 | 48000 | 2 | Continuously variable | 215318847 | Yes | Yes
3560665 | Carrier Corporation | 45M Series | WEATHERMAKER | 37MUHAQ60AA3 |  | 45MUAAQ60XX3 |  | HP - Split System | Yes | 16 | 9 | 56000 | 45000 | 52000 | 1.8 | Continuously variable | 215318837 | Yes | Yes
3560666 | Carrier Corporation | 45M Series | WEATHERMAKER | 37MUHAQ60AA3 |  | 45MUHAQ60XX3 |  | HP - Split System | Yes | 17.5 | 9.5 | 55000 | 35000 | 54000 | 1.9 | Continuously variable | 215318838 | Yes | Yes
3560667 | Carrier Corporation | 45M Series | WEATHERMAKER | 37MURAQ24AA3 |  | 45MUAAQ24XX3 |  | HP - Split System | Yes | 18.2 | 9.7 | 26000 | 20000 | 21600 | 1.87 | Continuously variable | 215318840 | Yes | Yes
3560668 | Carrier Corporation | 45M Series | WEATHERMAKER | 37MURAQ36AA3 |  | 45MUAAQ36XX3 |  | HP - Split System | Yes | 16.2 | 8.7 | 36000 | 25600 | 27000 | 2 | Continuously variable | 215318842 | Yes | Yes
3560669 | Carrier Corporation | 45M Series | WEATHERMAKER | 37MURAQ48AA3 |  | 45MUAAQ48XX3 |  | HP - Split System | Yes | 16 | 8.5 | 48000 | 32400 | 38000 | 1.85 | Continuously variable | 215318843 | Yes | Yes
3560696 | Carrier Corporation | 45M Series | WEATHERMAKER | 37MURAQ60AA3 |  | 45MUAAQ60XX3 |  | HP - Split System | Yes | 15.2 | 8.4 | 54000 | 33000 | 38000 | 1.8 | Continuously variable | 215318844 | No | No
2460135 | Carrier Corporation | 38Mseries | WEATHERMAKER | 38MARBQ18AA3 |  | 40MBABQ18XB3 |  | HP - Split System | Yes | 17.6 | 9.6 | 19000 | 15400 | 17000 | 2 | Continuously variable | 207826674 | Yes | Yes
2460120 | Carrier Corporation | 38Mseries | WEATHERMAKER | 38MARBQ24AA3 |  | 40MBABQ24XB3 |  | HP - Split System | Yes | 18.4 | 9.3 | 26000 | 16900 | 21200 | 1.9 | Continuously variable | 207826675 | Yes | Yes
2460387 | Carrier Corporation | 38Mseries | WEATHERMAKER | 38MURAQ18AB3 |  | 40MUAAQ18XA3 |  | HP - Split System | Yes | 18 | 9.3 | 19000 | 13500 | 16500 | 2.04 | Continuously variable | 208447912 | Yes | Yes
2841502 | Carrier Corporation | 38M series | WEATHERMAKER | 38MURAQ18AB3 |  | 40MULAQ24XBX + CI |  | HP - Split System | Yes | 16.1 | 9.5 | 19000 | 14700 | 15000 | 2.2 | Continuously variable | 213372228 | Yes | Yes
2464564 | Carrier Corporation | 38Mseries | WEATHERMAKER | 38MURAQ24AA3 |  | 40MUAAQ24XA3 |  | HP - Split System | Yes | 17 | 9.2 | 26000 | 21000 | 19400 | 2.1 | Continuously variable | 208447908 | Yes | Yes
2460650 | Carrier Corporation | 38Mseries | WEATHERMAKER | 38MURAQ24AB3 |  | 40MUAAQ24XA3 |  | HP - Split System | Yes | 17.4 | 10 | 24000 | 19200 | 22600 | 1.91 | Continuously variable | 208447914 | Yes | Yes
2841458 | Carrier Corporation | 38M series | WEATHERMAKER | 38MURAQ24AB3 |  | 40MULAQ24XBX + CI |  | HP - Split System | Yes | 16.5 | 9.5 | 25000 | 21000 | 20000 | 1.95 | Continuously variable | 213372230 | Yes | Yes
2841500 | Carrier Corporation | 38M series | WEATHERMAKER | 38MURAQ24AB3 |  | 40MULAQ24XAX + CI |  | HP - Split System | Yes | 16.1 | 9.8 | 25000 | 22400 | 20000 | 2 | Continuously variable | 213372229 | Yes | Yes
2464565 | Carrier Corporation | 38Mseries | WEATHERMAKER | 38MURAQ30AB3 |  | 40MUAAQ30XA3 |  | HP - Split System | Yes | 16.2 | 8.9 | 33000 | 21000 | 24000 | 1.8 | Continuously variable | 208447911 | Yes | Yes
2841459 | Carrier Corporation | 38M series | WEATHERMAKER | 38MURAQ30AB3 |  | 40MULAQ36XCX + CI |  | HP - Split System | Yes | 15.5 | 9.7 | 33000 | 22600 | 27000 | 1.85 | Continuously variable | 213372231 | Yes | Yes
2464562 | Carrier Corporation | 38Mseries | WEATHERMAKER | 38MURAQ36AB3 |  | 40MUAAQ36XA3 |  | HP - Split System | Yes | 16 | 9.5 | 40000 | 30400 | 34400 | 1.97 | Continuously variable | 208447910 | Yes | Yes
2841460 | Carrier Corporation | 38M series | WEATHERMAKER | 38MURAQ36AB3 |  | 40MULAQ36XBX + CI |  | HP - Split System | Yes | 15.5 | 8.6 | 38000 | 27400 | 31600 | 1.85 | Continuously variable | 213372232 | Yes | Yes
2842304 | Carrier Corporation | 38MU series | WEATHERMAKER | 38MURAQ36AB3 |  | 40MULAQ36XCX + CI |  | HP - Split System | Yes | 15.2 | 10 | 39000 | 33000 | 32000 | 2 | Continuously variable | 213603967 | Yes | Yes
2464561 | Carrier Corporation | 38Mseries | WEATHERMAKER | 38MURAQ48AB3 |  | 40MUAAQ48XA3 |  | HP - Split System | Yes | 15.6 | 9.4 | 50000 | 36000 | 46000 | 1.9 | Continuously variable | 208447909 | No | No
2465804 | Carrier Corporation | 38Mseries | WEATHERMAKER | 38MURAQ60AB3 |  | 40MUAAQ60XA3 |  | HP - Split System | Yes | 15.3 | 9.4 | 59000 | 42000 | 48500 | 1.91 | Continuously variable | 210025755 | No | No
2448855 | Chi | DAVE LENNOX SIGNATURE SL25XPV SERIES | Lennox | SL25XPV-048-230A** |  | CHX35-51/61C-**-*+TDR | SL280UH110XV60C* | HP - Split System | Yes | 20 | 9.2 | 45500 | 45500 | 37400 | 1.82 | Continuously variable | 207436569 | Yes | Yes
2631963 | Cooper&Hunter International Corporation | CH series | Cooper&Hunter | CH-HPR18-230VO |  | CH-M18AHU |  | HP - Split System | Yes | 17.6 | 9.6 | 19000 | 15400 | 17000 | 2 | Continuously variable | 208141205 | Yes | Yes
2840056 | Cooper&Hunter International Corporation | CH series | Cooper&Hunter | CH-HPR18-230VO |  | CH-M18AHU-W |  | HP - Split System | Yes | 17.6 | 9.6 | 19000 | 15400 | 17000 | 2 | Continuously variable | 213265604 | Yes | Yes
2631960 | Cooper&Hunter International Corporation | CH series | Cooper&Hunter | CH-HPR24-230VO |  | CH-M24AHU |  | HP - Split System | Yes | 18.4 | 9.3 | 26000 | 16900 | 21200 | 1.9 | Continuously variable | 208101232 | Yes | Yes
2840058 | Cooper&Hunter International Corporation | CH series | Cooper&Hunter | CH-HPR24-230VO |  | CH-M24AHU-W |  | HP - Split System | Yes | 18.4 | 9.3 | 26000 | 16900 | 21200 | 1.9 | Continuously variable | 213265606 | Yes | Yes
2631967 | Cooper&Hunter International Corporation | CH series | Cooper&Hunter | CH-NHPR60LCU-230VO |  | CH-60AHU |  | HP - Split System | Yes | 15.5 | 9.2 | 60000 | 41000 | 53500 | 1.96 | Continuously variable | 211246029 | No | No
2840059 | Cooper&Hunter International Corporation | CH series | Cooper&Hunter | CH-NHPR60LCU-230VO |  | CH-60AHU-W |  | HP - Split System | Yes | 15.5 | 9.2 | 60000 | 41000 | 53500 | 1.96 | Continuously variable | 213265612 | No | No
3627804 | Cooper&Hunter International Corporation | Hi ULTRA HD | OLMO | OS-EAH24-230VO |  | OS-EAH24-230VI |  | HP - Split System | Yes | 16.5 | 9 | 23000 | 16000 | 16900 | 2.05 | Continuously variable | 215441503 | Yes | Yes
3627805 | Cooper&Hunter International Corporation | Hi ULTRA HD | OLMO | OS-EAH36-230VO |  | OS-EAH36-230VI |  | HP - Split System | Yes | 18 | 9.5 | 35000 | 24000 | 26000 | 2.05 | Continuously variable | 215441504 | Yes | Yes
3627806 | Cooper&Hunter International Corporation | Hi ULTRA HD | OLMO | OS-EAH48-230VO |  | OS-EAH48-230VI |  | HP - Split System | Yes | 17.5 | 8.5 | 47000 | 31000 | 33000 | 1.9 | Continuously variable | 215441505 | Yes | Yes
2415274 | Dettson Industries Inc. | Flexx | ACD | FXD-ACD36 |  | AH236 |  | HP - Split System | Yes | 16 | 9 | 35000 | 24000 | 28000 | 1.8 | Continuously variable | 207497902 | Yes | Yes
2416733 | Dettson Industries Inc. | Flexx | ACD | FXD-ACD36 |  | AH224 |  | HP - Split System | Yes | 17 | 9 | 24000 | 16000 | 22000 | 1.8 | Continuously variable | 207497901 | Yes | Yes
2415275 | Dettson Industries Inc. | Flexx | ACD | FXD-ACD60 |  | AH248 |  | HP - Split System | Yes | 17 | 9 | 48000 | 31400 | 39000 | 1.8 | Continuously variable | 207497903 | Yes | Yes
2415276 | Dettson Industries Inc. | Flexx | ACD | FXD-ACD60 |  | AH260 |  | HP - Split System | Yes | 16 | 9 | 54000 | 36000 | 41000 | 1.8 | Continuously variable | 207497904 | Yes | Yes
2479556 | Dettson Industries Inc. | EVD series | DETTSON | EVD-18-O |  | EVD-18-I |  | HP - Split System | Yes | 18 | 9.3 | 19000 | 13500 | 16500 | 2.04 | Continuously variable | 210365431 | Yes | Yes
2649616 | Dettson Industries Inc. | EVD series | DETTSON | EVD-18-O |  | MAC24H1718E |  | HP - Split System | Yes | 16.1 | 9.5 | 19000 | 14700 | 15000 | 2.2 | Continuously variable | 213160479 | Yes | Yes
2476284 | Dettson Industries Inc. | EVD series | DETTSON | EVD-24-O |  | EVD-24-I |  | HP - Split System | Yes | 17.4 | 10 | 24000 | 19200 | 22600 | 1.91 | Continuously variable | 210365432 | Yes | Yes
2649602 | Dettson Industries Inc. | EVD series | DETTSON | EVD-24-O |  | MAC24H1718E |  | HP - Split System | Yes | 16.5 | 9.5 | 25000 | 21000 | 20000 | 1.95 | Continuously variable | 213160480 | Yes | Yes
2842027 | Dettson Industries Inc. | EVD series | DETTSON | EVD-24-O |  | MAC24H1418E |  | HP - Split System | Yes | 16.1 | 9.8 | 25000 | 22400 | 20000 | 2 | Continuously variable | 213386699 | Yes | Yes
2842026 | Dettson Industries Inc. | EVD series | DETTSON | EVD-24-O* |  | MAC24H1418E |  | HP - Split System | Yes | 16.3 | 10.2 | 25000 | 22400 | 20000 | 2 | Continuously variable | 213386698 | Yes | Yes
2479154 | Dettson Industries Inc. | EVD series | DETTSON | EVD-30-O |  | EVD-30-I |  | HP - Split System | Yes | 16.2 | 8.9 | 33000 | 21000 | 24000 | 1.8 | Continuously variable | 210365433 | Yes | Yes
2649548 | Dettson Industries Inc. | EVD series | DETTSON | EVD-30-O |  | MAC36H2124E |  | HP - Split System | Yes | 15.5 | 9.7 | 33000 | 22600 | 27000 | 1.85 | Continuously variable | 213160482 | Yes | Yes
2476539 | Dettson Industries Inc. | EVD series | DETTSON | EVD-36-O |  | EVD-36-I |  | HP - Split System | Yes | 16 | 9.5 | 40000 | 30400 | 34400 | 1.97 | Continuously variable | 210365434 | Yes | Yes
2649473 | Dettson Industries Inc. | EVD series | DETTSON | EVD-36-O |  | MAC36H2124E |  | HP - Split System | Yes | 15.2 | 10 | 39000 | 33000 | 32000 | 2 | Continuously variable | 213160483 | Yes | Yes
2649589 | Dettson Industries Inc. | EVD series | DETTSON | EVD-36-O |  | MAC36H1724E |  | HP - Split System | Yes | 15.5 | 8.6 | 38000 | 27400 | 31600 | 1.85 | Continuously variable | 213160481 | Yes | Yes
2842024 | Dettson Industries Inc. | EVD series | DETTSON | EVD-36-O-S |  | MAC36H1724E |  | HP - Split System | Yes | 15.2 | 8.5 | 36000 | 27000 | 30000 | 1.8 | Continuously variable | 213386696 | Yes | Yes
2842025 | Dettson Industries Inc. | EVD series | DETTSON | EVD-36-O-S |  | MAC36H2124E |  | HP - Split System | Yes | 15.2 | 8.5 | 36000 | 27000 | 30000 | 1.8 | Continuously variable | 213386697 | Yes | Yes
2842107 | Dettson Industries Inc. | EVD series | DETTSON | EVD-36-O-S |  | EVD-36-I |  | HP - Split System | Yes | 16.3 | 9.5 | 39000 | 31800 | 38000 | 1.8 | Continuously variable | 213488871 | Yes | Yes
2479562 | Dettson Industries Inc. | EVD series | DETTSON | EVD-48-O |  | EVD-48-I |  | HP - Split System | Yes | 15.6 | 9.4 | 50000 | 36000 | 46000 | 1.9 | Continuously variable | 210365435 | No | No
2476906 | Dettson Industries Inc. | EVD series | DETTSON | EVD-60-O |  | EVD-60-I |  | HP - Split System | Yes | 15.3 | 9.4 | 59000 | 42000 | 48500 | 1.91 | Continuously variable | 210365436 | No | No
2478577 | Dettson Industries Inc. | MHD series | DETTSON | MHD-18 |  | MHD-CC2.0-17.5-M |  | HP - Split System | Yes | 15.2 | 9.5 | 19500 | 13000 | 14600 | 2.2 | Continuously variable | 210365427 | Yes | Yes
2478580 | Dettson Industries Inc. | MHD series | DETTSON | MHD-24 |  | MHD-CC2.0-17.5-M |  | HP - Split System | Yes | 15.2 | 9.8 | 24600 | 22000 | 23000 | 2.08 | Continuously variable | 210365428 | Yes | Yes
2478578 | Dettson Industries Inc. | MHD series | Innovair | MHD-18 |  | MHD-CC2.0-17.5-M |  | HP - Split System | Yes | 15.2 | 9.5 | 19500 | 13000 | 14600 | 2.2 | Continuously variable | 210365429 | Yes | Yes
2478579 | Dettson Industries Inc. | MHD series | Innovair | MHD-24 |  | MHD-CC2.0-17.5-M |  | HP - Split System | Yes | 15.2 | 9.8 | 24600 | 22000 | 23000 | 2.08 | Continuously variable | 210365430 | Yes | Yes
2529420 | Dial Manufacturing Inc | Hi ULTRA HD | DIAL | 24000-CHP-O |  | 24000-CHP-AHU |  | HP - Split System | Yes | 16.5 | 9 | 23000 | 16000 | 16900 | 2.05 | Continuously variable | 207027465 | Yes | Yes
2529421 | Dial Manufacturing Inc | Hi ULTRA HD | DIAL | 48000-CHP-O |  | 48000-CHP-AHU |  | HP - Split System | Yes | 17.5 | 8.5 | 47000 | 31000 | 33000 | 1.9 | Continuously variable | 207027469 | Yes | Yes
2478349 | Direct Air | DIRM series | DIRECT AIR | DIRM-18MAGICPRO20-OU |  | DIRM-24MAGICPRO20-COIL |  | HP - Split System | Yes | 16.1 | 9.5 | 19000 | 14700 | 15000 | 2.2 | Continuously variable | 212101621 | Yes | Yes
2479342 | Direct Air | DIRM series | DIRECT AIR | DIRM-18MAGICPRO20-OU |  | DIRM-18MAGICPRO20-AH |  | HP - Split System | Yes | 18 | 9.3 | 19000 | 13500 | 16500 | 2.04 | Continuously variable | 207706563 | Yes | Yes
3411909 | Direct Air | DIRM series | DIRECT AIR | DIRM-24CS19-OU |  | DIRM-24MAGICPRO20-AH |  | HP - Split System | Yes | 17 | 9.2 | 26000 | 21000 | 19400 | 2.1 | Continuously variable | 214232469 | Yes | Yes
2476230 | Direct Air | DIRM series | DIRECT AIR | DIRM-24MAGICPRO20-OU |  | DIRM-24MAGICPRO20-COIL |  | HP - Split System | Yes | 16.5 | 9.5 | 25000 | 21000 | 20000 | 1.95 | Continuously variable | 212101619 | Yes | Yes
2479341 | Direct Air | DIRM series | DIRECT AIR | DIRM-24MAGICPRO20-OU |  | DIRM-24MAGICPRO20-AH |  | HP - Split System | Yes | 17.4 | 10 | 24000 | 19200 | 22600 | 1.91 | Continuously variable | 207706564 | Yes | Yes
2842042 | Direct Air | DIRM series | DIRECT AIR | DIRM-24MAGICPRO20-OU |  | DIRM-24MAGICPRO20-145-COIL |  | HP - Split System | Yes | 16.1 | 9.8 | 25000 | 22400 | 20000 | 2 | Continuously variable | 213425840 | Yes | Yes
2842106 | Direct Air | DIRM series | DIRECT AIR | DIRM-24MAGICPRO20-OU |  | DIRM-24MAGICPRO20-145-COIL* |  | HP - Split System | Yes | 16.3 | 10.2 | 25000 | 22400 | 20000 | 2 | Continuously variable | 213481581 | Yes | Yes
2480655 | Direct Air | DIRM series | DIRECT AIR | DIRM-30MAGICPRO20-OU |  | DIRM-30MAGICPRO20-AH |  | HP - Split System | Yes | 16.2 | 8.9 | 33000 | 21000 | 24000 | 1.8 | Continuously variable | 207706565 | Yes | Yes
2481524 | Direct Air | DIRM series | DIRECT AIR | DIRM-30MAGICPRO20-OU |  | DIRM-36MAGICPRO20-COIL |  | HP - Split System | Yes | 15.5 | 9.7 | 33000 | 22600 | 27000 | 1.85 | Continuously variable | 212388353 | Yes | Yes
2482010 | Direct Air | DIRM series | DIRECT AIR | DIRM-36MAGICPRO20-OU |  | DIRM-36MAGICPRO20-AH |  | HP - Split System | Yes | 16 | 9.5 | 40000 | 30400 | 34400 | 1.97 | Continuously variable | 207706566 | Yes | Yes
2649567 | Direct Air | DIRM series | DIRECT AIR | DIRM-36MAGICPRO20-OU |  | DIRM-36MAGICPRO20-COIL |  | HP - Split System | Yes | 15.2 | 10 | 39000 | 33000 | 32000 | 2 | Continuously variable | 212388351 | Yes | Yes
2649632 | Direct Air | DIRM series | DIRECT AIR | DIRM-36MAGICPRO20-OU |  | DIRM-36MAGICPRO20-175-COIL |  | HP - Split System | Yes | 15.5 | 8.6 | 38000 | 27400 | 31600 | 1.85 | Continuously variable | 213160449 | Yes | Yes
2842041 | Direct Air | DIRM series | DIRECT AIR | DIRM-36MAGICPRO20-OU1F |  | DIRM-36MAGICPRO20-COIL |  | HP - Split System | Yes | 15.2 | 8.5 | 36000 | 27000 | 30000 | 1.8 | Continuously variable | 213425838 | Yes | Yes
2842043 | Direct Air | DIRM series | DIRECT AIR | DIRM-36MAGICPRO20-OU1F |  | DIRM-36MAGICPRO20-175-COIL |  | HP - Split System | Yes | 15.2 | 8.5 | 36000 | 27000 | 30000 | 1.8 | Continuously variable | 213425841 | Yes | Yes
2842105 | Direct Air | DIRM series | DIRECT AIR | DIRM-36MAGICPRO20-OU1F |  | DIRM-36MAGICPRO20-AH |  | HP - Split System | Yes | 16.3 | 9.5 | 39000 | 31800 | 38000 | 1.8 | Continuously variable | 213481579 | Yes | Yes
2482009 | Direct Air | DIRM series | DIRECT AIR | DIRM-48MAGICPRO20-OU |  | DIRM-48MAGICPRO20-AH |  | HP - Split System | Yes | 15.6 | 9.4 | 50000 | 36000 | 46000 | 1.9 | Continuously variable | 207706567 | No | No
2479175 | Direct Air | DIRM series | DIRECT AIR | DIRM-60MAGICPRO20-OU |  | DIRM-60MAGICPRO20-AH |  | HP - Split System | Yes | 15.3 | 9.4 | 59000 | 42000 | 48500 | 1.91 | Continuously variable | 210342132 | No | No
2649631 | Direct Air | DIRM series | DIRECT AIR | DIRM-60MAGICPRO20-OU |  | DIRM-60MAGICPRO20-COIL** |  | HP - Split System | Yes | 15.2 | 9.2 | 55000 | 37000 | 46500 | 1.8 | Continuously variable | 213160453 | Yes | Yes
2448862 | D & R | DAVE LENNOX SIGNATURE SL25XPV SERIES | Lennox | SL25XPV-048-230A** |  | CHX35-51/61C-**-*+TDR | SL280UH080NV60C* | HP - Split System | Yes | 20.8 | 9.2 | 45500 | 45500 | 37400 | 1.82 | Continuously variable | 207436564 | Yes | Yes
2649431 | Eair LLC | AHU series | ComfortStar | CPH18CD(O) |  | AHU18-SG2 |  | HP - Split System | Yes | 18 | 9.3 | 19000 | 13500 | 16500 | 2.04 | Continuously variable | 212940789 | Yes | Yes
2842014 | Eair LLC | ACP series | ComfortStar | CPH18CD(O) |  | ACP-24B |  | HP - Split System | Yes | 16.1 | 9.5 | 19000 | 14700 | 15000 | 2.2 | Continuously variable | 213386517 | Yes | Yes
2842019 | Eair LLC | UACP series | ComfortStar | CPH18CD(O) |  | UACP-24B |  | HP - Split System | Yes | 16.1 | 9.5 | 19000 | 14700 | 15000 | 2.2 | Continuously variable | 213386529 | Yes | Yes
2649446 | Eair LLC | AHU series | ComfortStar | CPH24CD(O) |  | AHU24-SG2 |  | HP - Split System | Yes | 17.4 | 10 | 24000 | 19200 | 22600 | 1.91 | Continuously variable | 212940790 | Yes | Yes
2842015 | Eair LLC | ACP series | ComfortStar | CPH24CD(O) |  | ACP-24B |  | HP - Split System | Yes | 16.5 | 9.5 | 25000 | 21000 | 20000 | 1.95 | Continuously variable | 213386518 | Yes | Yes
2842020 | Eair LLC | UACP series | ComfortStar | CPH24CD(O) |  | UACP-24B |  | HP - Split System | Yes | 16.5 | 9.5 | 25000 | 21000 | 20000 | 1.95 | Continuously variable | 213386530 | Yes | Yes
2649130 | Eair LLC | AHU series | ComfortStar | CPH30CD(O) |  | AHU30-SG2 |  | HP - Split System | Yes | 16.2 | 8.9 | 33000 | 21000 | 24000 | 1.8 | Continuously variable | 212940791 | Yes | Yes
2842016 | Eair LLC | ACP series | ComfortStar | CPH30CD(O) |  | ACP-36C |  | HP - Split System | Yes | 15.5 | 9.7 | 33000 | 22600 | 27000 | 1.85 | Continuously variable | 213386519 | Yes | Yes
2842021 | Eair LLC | UACP series | ComfortStar | CPH30CD(O) |  | UACP-36C |  | HP - Split System | Yes | 15.5 | 9.7 | 33000 | 22600 | 27000 | 1.85 | Continuously variable | 213386531 | Yes | Yes
2649126 | Eair LLC | AHU series | ComfortStar | CPH36CD(O) |  | AHU36-SG2 |  | HP - Split System | Yes | 16 | 9.5 | 40000 | 30400 | 34400 | 1.97 | Continuously variable | 212940792 | Yes | Yes
2842017 | Eair LLC | ACP series | ComfortStar | CPH36CD(O) |  | ACP-36C |  | HP - Split System | Yes | 15.2 | 10 | 39000 | 33000 | 32000 | 2 | Continuously variable | 213386520 | Yes | Yes
2842022 | Eair LLC | UACP series | ComfortStar | CPH36CD(O) |  | UACP-36C |  | HP - Split System | Yes | 15.2 | 10 | 39000 | 33000 | 32000 | 2 | Continuously variable | 213386532 | Yes | Yes
2842044 | Eair LLC | CPH series | ComfortStar | CPH36CD(O)-B |  | UACP-36C |  | HP - Split System | Yes | 15.2 | 8.5 | 36000 | 27000 | 30000 | 1.8 | Continuously variable | 213427546 | Yes | Yes
2842045 | Eair LLC | CPH series | ComfortStar | CPH36CD(O)-B |  | UACP-36B |  | HP - Split System | Yes | 15.2 | 8.5 | 36000 | 27000 | 30000 | 1.8 | Continuously variable | 213427548 | Yes | Yes
2842046 | Eair LLC | CPH series | ComfortStar | CPH36CD(O)-B |  | ACP-36B |  | HP - Split System | Yes | 15.2 | 8.5 | 36000 | 27000 | 30000 | 1.8 | Continuously variable | 213427550 | Yes | Yes
2842047 | Eair LLC | CPH series | ComfortStar | CPH36CD(O)-B |  | ACP-36C |  | HP - Split System | Yes | 15.2 | 8.5 | 36000 | 27000 | 30000 | 1.8 | Continuously variable | 213427551 | Yes | Yes
2842104 | Eair LLC | CPH series | ComfortStar | CPH36CD(O)-B |  | AHU36-SG2 |  | HP - Split System | Yes | 16.3 | 9.5 | 39000 | 31800 | 38000 | 1.8 | Continuously variable | 213479752 | Yes | Yes
2649128 | Eair LLC | AHU series | ComfortStar | CPH48CD(O) |  | AHU48-SG2 |  | HP - Split System | Yes | 15.6 | 9.4 | 50000 | 36000 | 46000 | 1.9 | Continuously variable | 212940793 | No | No
2649125 | Eair LLC | AHU series | ComfortStar | CPH60CD(O) |  | AHU60-SG2 |  | HP - Split System | Yes | 15.3 | 9.4 | 59000 | 42000 | 48500 | 1.91 | Continuously variable | 212940794 | No | No
2649477 | Eair LLC | AHU series | ComfortStar | CPR24CD(O) |  | AHU24-SG2 |  | HP - Split System | Yes | 17 | 9.2 | 26000 | 21000 | 19400 | 2.1 | Continuously variable | 208142953 | Yes | Yes
2842013 | Eair LLC | ACP series | ComfortStar | CPR24CD(O) |  | ACP-24B |  | HP - Split System | Yes | 15.7 | 9.8 | 25600 | 22000 | 18500 | 2.2 | Continuously variable | 213386512 | Yes | Yes
2842018 | Eair LLC | UACP series | ComfortStar | CPR24CD(O) |  | UACP-24B |  | HP - Split System | Yes | 15.7 | 9.8 | 25600 | 22000 | 18500 | 2.2 | Continuously variable | 213386524 | Yes | Yes
2634469 | Ecoer Inc. | ESi Decades | ECOER | EODA18H-2436 |  | EAHATN-24 |  | HP - Split System | Yes | 18 | 8.5 | 24000 | 19200 | 17600 | 2.1 | Continuously variable | 202337969 | Yes | Yes
2634433 | Ecoer Inc. | ESi Decades Extreme | ECOER | EODA18H-2436B |  | GNC2430BPT | MGH96M060B3A | HP - Split System | Yes | 18 | 8.8 | 24000 | 23600 | 19200 | 2.1 | Continuously variable | 208141147 | Yes | Yes
2634450 | Ecoer Inc. | ESi Decades Extreme | ECOER | EODA18H-2436B |  | GNC2430BPT | MGH96M080B3A | HP - Split System | Yes | 18 | 8.8 | 24000 | 23600 | 19200 | 2.1 | Continuously variable | 208141145 | Yes | Yes
2634454 | Ecoer Inc. | ESi Decades Extreme | ECOER | EODA18H-2436B |  | EAHATN-24B |  | HP - Split System | Yes | 20 | 9.2 | 24000 | 22400 | 19600 | 2.1 | Continuously variable | 207861756 | Yes | Yes
3473705 | Ecoer Inc. | ESi Decades Extreme | ECOER | EODA18H-2436B |  | GNC2430BPT+DK |  | HP - Split System | Yes | 15.2 | 8.5 | 23000 | 21000 | 18600 | 2 | Continuously variable | 214333173 | Yes | Yes
3473706 | Ecoer Inc. | ESi Decades Extreme | ECOER | EODA18H-2436B |  | GNC2430APT+DK |  | HP - Split System | Yes | 15.2 | 8.2 | 23000 | 21000 | 18600 | 1.9 | Continuously variable | 214333174 | Yes | Yes
3473707 | Ecoer Inc. | ESi Decades Extreme | ECOER | EODA18H-2436B |  | GNC3036BPT+DK |  | HP - Split System | Yes | 15.2 | 8.5 | 33600 | 25600 | 23600 | 1.9 | Continuously variable | 214333175 | Yes | Yes
3473711 | Ecoer Inc. | ESi Decades Extreme | ECOER | EODA18H-2436BAA |  | EAHATN-24BAA |  | HP - Split System | Yes | 20 | 9.2 | 24000 | 22400 | 19600 | 2.1 | Continuously variable | 214608194 | Yes | Yes
3473715 | Ecoer Inc. | ESi Decades Extreme | ECOER | EODA18H-2436BAA |  | GNC2430BPT | MGH96M080B3A | HP - Split System | Yes | 18 | 8.8 | 24000 | 23600 | 19200 | 2.1 | Continuously variable | 214608203 | Yes | Yes
3473717 | Ecoer Inc. | ESi Decades Extreme | ECOER | EODA18H-2436BAA |  | GNC2430BPT | MGH96M060B3A | HP - Split System | Yes | 18 | 8.8 | 24000 | 23600 | 19200 | 2.1 | Continuously variable | 214608205 | Yes | Yes
3473724 | Ecoer Inc. | ESi Decades Extreme | ECOER | EODA18H-2436BAA |  | GNC2430BPT+DK |  | HP - Split System | Yes | 15.2 | 8.5 | 23000 | 21000 | 18600 | 2 | Continuously variable | 214608218 | Yes | Yes
3473731 | Ecoer Inc. | ESi Decades Extreme | ECOER | EODA18H-2436BAA |  | GNC2430APT+DK |  | HP - Split System | Yes | 15.2 | 8.2 | 23000 | 21000 | 18600 | 1.9 | Continuously variable | 214608219 | Yes | Yes
3473732 | Ecoer Inc. | ESi Decades Extreme | ECOER | EODA18H-2436BAA |  | GNC3036BPT+DK |  | HP - Split System | Yes | 15.2 | 8.5 | 33600 | 25600 | 23600 | 1.9 | Continuously variable | 214608220 | Yes | Yes
3493279 | Ecoer Inc. | ESi Decades Extreme | ECOER | EODA18H-2436BAA |  | GNC2430APT | FG7SA-054C-T23A* | HP - Split System | Yes | 17 | 8.4 | 24000 | 22400 | 19200 | 2 | Continuously variable | 214731832 | Yes | Yes
3493280 | Ecoer Inc. | ESi Decades Extreme | ECOER | EODA18H-2436BAA |  | GNC2430BPT | FG7SA-072C-T24B* | HP - Split System | Yes | 17 | 8.4 | 24000 | 23600 | 19200 | 2.1 | Continuously variable | 214731833 | Yes | Yes
3493281 | Ecoer Inc. | ESi Decades Extreme | ECOER | EODA18H-2436BAA |  | GNC2430BPT | FG7SA-090C-T24B* | HP - Split System | Yes | 17 | 8.4 | 24000 | 23600 | 19200 | 2.1 | Continuously variable | 214731834 | Yes | Yes
3493282 | Ecoer Inc. | ESi Decades Extreme | ECOER | EODA18H-2436BAA |  | GNC3036BPT | FG7SA-090C-T24B* | HP - Split System | Yes | 16 | 8.4 | 34600 | 27600 | 24400 | 1.95 | Continuously variable | 214731835 | Yes | Yes
3493283 | Ecoer Inc. | ESi Decades Extreme | ECOER | EODA18H-2436BAA |  | GNC3036BPT | FG7SA-072C-T24B* | HP - Split System | Yes | 16 | 8.4 | 34600 | 27600 | 24400 | 1.95 | Continuously variable | 214731836 | Yes | Yes
3619739 | Ecoer Inc. | ESi Decades Extreme | ECOER | EODA18H-2436BAA |  | EAHATN-36BAA |  | HP - Split System | Yes | 18 | 9 | 36000 | 27600 | 25200 | 2 | Continuously variable | 214608224 | Yes | Yes
3619741 | Ecoer Inc. | ESi Decades Extreme | ECOER | EODA18H-2436BAA |  | GNC2430BPT |  | HP - Split System | Yes | 15.2 | 8.5 | 23000 | 21000 | 18600 | 2 | Continuously variable | 214608226 | Yes | Yes
3619742 | Ecoer Inc. | ESi Decades Extreme | ECOER | EODA18H-2436BAA |  | GNC3036BPT | MGH96M080B3A | HP - Split System | Yes | 17 | 8.8 | 34600 | 27600 | 24400 | 1.95 | Continuously variable | 214608227 | Yes | Yes
3619743 | Ecoer Inc. | ESi Decades Extreme | ECOER | EODA18H-2436BAA |  | GNC3036BPT | MGH96M060B3A | HP - Split System | Yes | 17 | 8.8 | 34600 | 27600 | 24400 | 1.95 | Continuously variable | 214608228 | Yes | Yes
3619744 | Ecoer Inc. | ESi Decades Extreme | ECOER | EODA18H-2436BAA |  | GNC4248CPT | MGH96M100C5A | HP - Split System | Yes | 16.5 | 8.5 | 34600 | 25600 | 24400 | 1.95 | Continuously variable | 214608229 | Yes | Yes
3619751 | Ecoer Inc. | ESi Decades Extreme | ECOER | EODA18H-2436BAA |  | EAHATN-36 |  | HP - Split System | Yes | 17 | 8.8 | 36000 | 27600 | 25200 | 1.9 | Continuously variable | 214608236 | Yes | Yes
3629189 | Ecoer Inc. | ESi Decades Extreme | ECOER | EODA18H-2436BAA |  | GNC3036BPT | FG7TE-060D-V24B* | HP - Split System | Yes | 17 | 8.8 | 34600 | 27600 | 24400 | 1.95 | Continuously variable | 214866732 | Yes | Yes
3629190 | Ecoer Inc. | ESi Decades Extreme | ECOER | EODA18H-2436BAA |  | GNC2430APT | FG7TE-060D-V24B* | HP - Split System | Yes | 18 | 8.8 | 24000 | 22400 | 19200 | 2 | Continuously variable | 214866730 | Yes | Yes
3629192 | Ecoer Inc. | ESi Decades Extreme | ECOER | EODA18H-2436BAA |  | GNC2430BPT | FG7TE-060D-V24B* | HP - Split System | Yes | 18 | 8.8 | 24000 | 23600 | 19200 | 2.1 | Continuously variable | 214866731 | Yes | Yes
3649589 | Ecoer Inc. | ESi Decades Extreme | ECOER | EODA18H-2436BAA |  | EAHAEC-24 |  | HP - Split System | Yes | 18.5 | 8.8 | 23000 | 21400 | 19000 | 1.9 | Continuously variable | 215722679 | Yes | Yes
3649590 | Ecoer Inc. | ESi Decades Extreme | ECOER | EODA18H-2436BAA |  | EAHAEC-36 |  | HP - Split System | Yes | 17.2 | 9 | 35000 | 27000 | 24600 | 1.95 | Continuously variable | 215722680 | Yes | Yes
2447207 | Ecoer Inc. | ESi Decades | ECOER | EODA18H-4860 |  | GNC4248CPT | MGH96M100C5A | HP - Split System | Yes | 16 | 8.5 | 45000 | 30000 | 33000 | 1.9 | Continuously variable | 207252611 | Yes | Yes
2447213 | Ecoer Inc. | ESi Decades | ECOER | EODA18H-4860 |  | EAHATN-60 |  | HP - Split System | Yes | 15.5 | 8.5 | 54000 | 35600 | 38500 | 1.9 | Continuously variable | 202110527 | Yes | Yes
2447215 | Ecoer Inc. | ESi Decades | ECOER | EODA18H-4860 |  | EAHATN-48 |  | HP - Split System | Yes | 16.5 | 8.5 | 47000 | 32000 | 34400 | 2 | Continuously variable | 202337970 | Yes | Yes
2634447 | Ecoer Inc. | ESi Decades | ECOER | EODA18H-4860 |  | EAHATN-36 |  | HP - Split System | Yes | 17.5 | 8.5 | 36000 | 24000 | 28000 | 2.1 | Continuously variable | 202110529 | Yes | Yes
3619749 | Ecoer Inc. | ESi Decades | ECOER | EODA18H-4860 |  | EAHATN-48BAA |  | HP - Split System | Yes | 17 | 8.5 | 47000 | 32000 | 34400 | 2 | Continuously variable | 214608234 | Yes | Yes
3619750 | Ecoer Inc. | ESi Decades | ECOER | EODA18H-4860 |  | EAHATN-60BAA |  | HP - Split System | Yes | 16 | 8.5 | 54000 | 35600 | 38500 | 1.9 | Continuously variable | 214608235 | Yes | Yes
2634463 | Ecoer Inc. | ESi Decades Extreme | ECOER | EODA18H-4860B |  | EAHATN-36B |  | HP - Split System | Yes | 19 | 9.2 | 36000 | 32000 | 29200 | 2.1 | Continuously variable | 207861758 | Yes | Yes
2634465 | Ecoer Inc. | ESi Decades Extreme | ECOER | EODA18H-4860B |  | GNC3036BPT | MGH96M060B3A | HP - Split System | Yes | 17.5 | 8.8 | 35000 | 28000 | 27000 | 2.1 | Continuously variable | 208141153 | Yes | Yes
2634591 | Ecoer Inc. | ESi Decades Extreme | ECOER | EODA18H-4860B |  | GNC3036BPT | MGH96M080B3A | HP - Split System | Yes | 17.5 | 8.8 | 35000 | 28000 | 27000 | 2.1 | Continuously variable | 208141152 | Yes | Yes
3473708 | Ecoer Inc. | ESi Decades Extreme | ECOER | EODA18H-4860B |  | GNC4248CPT+DK |  | HP - Split System | Yes | 15.2 | 8.5 | 43000 | 38000 | 32400 | 1.9 | Continuously variable | 214333176 | Yes | Yes
3473709 | Ecoer Inc. | ESi Decades Extreme | ECOER | EODA18H-4860B |  | GNC4860CPT+DK |  | HP - Split System | Yes | 15.2 | 8.5 | 53000 | 42000 | 37200 | 1.9 | Continuously variable | 214333177 | Yes | Yes
3473710 | Ecoer Inc. | ESi Decades Extreme | ECOER | EODA18H-4860B |  | GNC4860DPT+DK |  | HP - Split System | Yes | 15.2 | 8.5 | 53000 | 42000 | 37200 | 1.9 | Continuously variable | 214333178 | Yes | Yes
3473712 | Ecoer Inc. | ESi Decades Extreme | ECOER | EODA18H-4860BAA |  | EAHATN-36BAA |  | HP - Split System | Yes | 19 | 9.2 | 36000 | 32000 | 29200 | 2.1 | Continuously variable | 214608195 | Yes | Yes
3473718 | Ecoer Inc. | ESi Decades Extreme | ECOER | EODA18H-4860BAA |  | GNC3036BPT | MGH96M080B3A | HP - Split System | Yes | 17.5 | 8.8 | 35000 | 28000 | 27000 | 2.1 | Continuously variable | 214608207 | Yes | Yes
3473719 | Ecoer Inc. | ESi Decades Extreme | ECOER | EODA18H-4860BAA |  | GNC3036BPT | MGH96M060B3A | HP - Split System | Yes | 17.5 | 8.8 | 35000 | 28000 | 27000 | 2.1 | Continuously variable | 214608208 | Yes | Yes
3473725 | Ecoer Inc. | ESi Decades Extreme | ECOER | EODA18H-4860BAA |  | GNC4248CPT+DK |  | HP - Split System | Yes | 15.2 | 8.5 | 43000 | 38000 | 32400 | 1.9 | Continuously variable | 214608221 | Yes | Yes
3473726 | Ecoer Inc. | ESi Decades Extreme | ECOER | EODA18H-4860BAA |  | GNC4860CPT+DK |  | HP - Split System | Yes | 15.2 | 8.5 | 53000 | 42000 | 37200 | 1.9 | Continuously variable | 214608222 | Yes | Yes
3473727 | Ecoer Inc. | ESi Decades Extreme | ECOER | EODA18H-4860BAA |  | GNC4860DPT+DK |  | HP - Split System | Yes | 15.2 | 8.5 | 53000 | 42000 | 37200 | 1.9 | Continuously variable | 214608223 | Yes | Yes
3493284 | Ecoer Inc. | ESi Decades Extreme | ECOER | EODA18H-4860BAA |  | GNC3036BPT | FG7SA-090C-T24B* | HP - Split System | Yes | 16.5 | 8.4 | 35000 | 28000 | 27000 | 2.1 | Continuously variable | 214731839 | Yes | Yes
3493285 | Ecoer Inc. | ESi Decades Extreme | ECOER | EODA18H-4860BAA |  | GNC3036BPT | FG7SA-072C-T24B* | HP - Split System | Yes | 16.5 | 8.4 | 35000 | 28000 | 27000 | 2.1 | Continuously variable | 214731840 | Yes | Yes
3493286 | Ecoer Inc. | ESi Decades Extreme | ECOER | EODA18H-4860BAA |  | GNC4248CPT | FG7SA-108C-T35C* | HP - Split System | Yes | 16.5 | 8.2 | 45000 | 38000 | 32400 | 1.95 | Continuously variable | 214731841 | Yes | Yes
3493287 | Ecoer Inc. | ESi Decades Extreme | ECOER | EODA18H-4860BAA |  | GNC4248CPT | FG7SA-090C-T35C* | HP - Split System | Yes | 16.5 | 8.2 | 45000 | 37000 | 32400 | 1.95 | Continuously variable | 214731842 | Yes | Yes
3493288 | Ecoer Inc. | ESi Decades Extreme | ECOER | EODA18H-4860BAA |  | GNC4860CPT | FG7SA-108C-T35C* | HP - Split System | Yes | 16 | 8.2 | 54000 | 41000 | 37800 | 1.9 | Continuously variable | 214731843 | Yes | Yes
3619740 | Ecoer Inc. | ESi Decades Extreme | ECOER | EODA18H-4860BAA |  | EAHATN-60BAA |  | HP - Split System | Yes | 17 | 9 | 55000 | 42000 | 38500 | 1.9 | Continuously variable | 214608225 | Yes | Yes
3619745 | Ecoer Inc. | ESi Decades Extreme | ECOER | EODA18H-4860BAA |  | GNC4248CPT | MGH96M100C5A | HP - Split System | Yes | 17.5 | 8.5 | 46000 | 38000 | 32400 | 1.95 | Continuously variable | 214608230 | Yes | Yes
3619746 | Ecoer Inc. | ESi Decades Extreme | ECOER | EODA18H-4860BAA |  | GNC4248CPT | MGH96M080C4A | HP - Split System | Yes | 17 | 8.5 | 45000 | 37000 | 32400 | 1.95 | Continuously variable | 214608231 | Yes | Yes
3619747 | Ecoer Inc. | ESi Decades Extreme | ECOER | EODA18H-4860BAA |  | GNC4860DPT | MGH96M120D5A | HP - Split System | Yes | 16.5 | 8.5 | 54000 | 41000 | 37800 | 1.9 | Continuously variable | 214608232 | Yes | Yes
3619748 | Ecoer Inc. | ESi Decades Extreme | ECOER | EODA18H-4860BAA |  | GNC4860DPT | MGH96M100D5A | HP - Split System | Yes | 16.5 | 8.5 | 54000 | 41000 | 37800 | 1.9 | Continuously variable | 214608233 | Yes | Yes
3619752 | Ecoer Inc. | ESi Decades Extreme | ECOER | EODA18H-4860BAA |  | EAHATN-60 |  | HP - Split System | Yes | 16 | 8.8 | 55000 | 42000 | 38500 | 1.9 | Continuously variable | 214608237 | Yes | Yes
3629191 | Ecoer Inc. | ESi Decades Extreme | ECOER | EODA18H-4860BAA |  | GNC4860DPT | FG7TE-115D-V45D* | HP - Split System | Yes | 16.5 | 8.5 | 54000 | 41000 | 37800 | 1.9 | Continuously variable | 214866739 | Yes | Yes
3629193 | Ecoer Inc. | ESi Decades Extreme | ECOER | EODA18H-4860BAA |  | GNC4248CPT | FG7TE-080D-V35C* | HP - Split System | Yes | 17 | 8.5 | 46000 | 38000 | 32400 | 1.95 | Continuously variable | 214866737 | Yes | Yes
3629194 | Ecoer Inc. | ESi Decades Extreme | ECOER | EODA18H-4860BAA |  | GNC4860CPT | FG7TE-100D-V35C* | HP - Split System | Yes | 16.5 | 8.5 | 54000 | 41000 | 37800 | 1.9 | Continuously variable | 214866738 | Yes | Yes
3629195 | Ecoer Inc. | ESi Decades Extreme | ECOER | EODA18H-4860BAA |  | GNC4248CPT | FG7TE-100D-V35C* | HP - Split System | Yes | 17.5 | 8.5 | 46000 | 38000 | 32400 | 1.95 | Continuously variable | 214866736 | Yes | Yes
3629196 | Ecoer Inc. | ESi Decades Extreme | ECOER | EODA18H-4860BAA |  | GNC3036BPT | FG7TE-060D-V24B* | HP - Split System | Yes | 17.5 | 8.8 | 35000 | 29000 | 27000 | 2.1 | Continuously variable | 214866735 | Yes | Yes
3543801 | Ecoer Inc. | TDi Pro | ECOER | EODA19H-2436AA* |  | GNC4248CPT | MGH96M080C4A | HP - Split System | Yes | 18.5 | 9 | 34600 | 26600 | 24400 | 1.95 | Continuously variable | 214660556 | Yes | Yes
3543802 | Ecoer Inc. | TDi Pro | ECOER | EODA19H-2436AA* |  | GNC4248CPT | MGH96M100C5A | HP - Split System | Yes | 17.5 | 8.8 | 34600 | 26600 | 24400 | 1.95 | Continuously variable | 214660555 | Yes | Yes
3543803 | Ecoer Inc. | TDi Pro | ECOER | EODA19H-2436AA* |  | GNC3036BPT | MGH96M060B3A | HP - Split System | Yes | 18 | 9 | 34600 | 27600 | 24400 | 1.95 | Continuously variable | 214660554 | Yes | Yes
3543804 | Ecoer Inc. | TDi Pro | ECOER | EODA19H-2436AA* |  | GNC3036BPT | MGH96M080B3A | HP - Split System | Yes | 18 | 9 | 34600 | 27600 | 24400 | 1.95 | Continuously variable | 214660553 | Yes | Yes
3543805 | Ecoer Inc. | TDi Pro | ECOER | EODA19H-2436AA* |  | GNC2430BPT | MGH96M060B3A | HP - Split System | Yes | 18.5 | 9 | 24000 | 23600 | 19400 | 2.1 | Continuously variable | 214660552 | Yes | Yes
3543806 | Ecoer Inc. | TDi Pro | ECOER | EODA19H-2436AA* |  | GNC2430APT | MGH96M060B3A | HP - Split System | Yes | 18.5 | 9 | 24000 | 22400 | 19200 | 2 | Continuously variable | 214660551 | Yes | Yes
3543807 | Ecoer Inc. | TDi Pro | ECOER | EODA19H-2436AA* |  | GNC2430BPT | MGH96M080B3A | HP - Split System | Yes | 18.5 | 9 | 24000 | 23600 | 19400 | 2.1 | Continuously variable | 214660550 | Yes | Yes
3543808 | Ecoer Inc. | TDi Pro | ECOER | EODA19H-2436AA* |  | GNC2430APT | MGH96M080B3A | HP - Split System | Yes | 18.5 | 9 | 24000 | 22400 | 19200 | 2 | Continuously variable | 214660549 | Yes | Yes
3543812 | Ecoer Inc. | TDi Pro | ECOER | EODA19H-2436AA* |  | GNC3036BPT+DK |  | HP - Split System | Yes | 15.2 | 8.8 | 33600 | 25600 | 23600 | 1.9 | Continuously variable | 214660545 | Yes | Yes
3543813 | Ecoer Inc. | TDi Pro | ECOER | EODA19H-2436AA* |  | GNC2430BPT+DK |  | HP - Split System | Yes | 15.2 | 8.8 | 23000 | 21000 | 18600 | 1.9 | Continuously variable | 214660544 | Yes | Yes
3543814 | Ecoer Inc. | TDi Pro | ECOER | EODA19H-2436AA* |  | GNC2430APT+DK |  | HP - Split System | Yes | 15.2 | 8.6 | 23000 | 21000 | 18600 | 1.9 | Continuously variable | 214660543 | Yes | Yes
3543817 | Ecoer Inc. | TDi Pro | ECOER | EODA19H-2436AA* |  | EAHATN-36BA* |  | HP - Split System | Yes | 19.5 | 9.5 | 36000 | 28000 | 25200 | 2 | Continuously variable | 214660540 | Yes | Yes
3543818 | Ecoer Inc. | TDi Pro | ECOER | EODA19H-2436AA* |  | EAHATN-24BA* |  | HP - Split System | Yes | 20.5 | 9.5 | 24000 | 22400 | 19600 | 2.1 | Continuously variable | 214660539 | Yes | Yes
3553457 | Ecoer Inc. | TDi Pro | ECOER | EODA19H-2436AA* |  | GNC2430BPT | FG7SA-072C-T24B* | HP - Split System | Yes | 17.5 | 8.5 | 24000 | 23600 | 19400 | 2.1 | Continuously variable | 214838769 | Yes | Yes
3553458 | Ecoer Inc. | TDi Pro | ECOER | EODA19H-2436AA* |  | GNC2430BPT | FG7SA-090C-T24B* | HP - Split System | Yes | 17.5 | 8.5 | 24000 | 23600 | 19400 | 2.1 | Continuously variable | 214838770 | Yes | Yes
3553459 | Ecoer Inc. | TDi Pro | ECOER | EODA19H-2436AA* |  | GNC3036BPT | FG7SA-090C-T24B* | HP - Split System | Yes | 16.5 | 8.5 | 34600 | 27600 | 24400 | 1.95 | Continuously variable | 214838771 | Yes | Yes
3553460 | Ecoer Inc. | TDi Pro | ECOER | EODA19H-2436AA* |  | GNC3036BPT | FG7SA-072C-T24B* | HP - Split System | Yes | 16.5 | 8.5 | 34600 | 27600 | 24400 | 1.95 | Continuously variable | 214838772 | Yes | Yes
3553468 | Ecoer Inc. | TDi Pro | ECOER | EODA19H-2436AA* |  | GNC2430APT | FG7TE-060D-V24B* | HP - Split System | Yes | 18.5 | 9 | 24000 | 22400 | 19200 | 2 | Continuously variable | 214838780 | Yes | Yes
3553469 | Ecoer Inc. | TDi Pro | ECOER | EODA19H-2436AA* |  | GNC2430BPT | FG7TE-060D-V24B* | HP - Split System | Yes | 18.5 | 9 | 24000 | 23600 | 19400 | 2.1 | Continuously variable | 214838781 | Yes | Yes
3553470 | Ecoer Inc. | TDi Pro | ECOER | EODA19H-2436AA* |  | GNC3036BPT | FG7TE-060D-V24B* | HP - Split System | Yes | 18 | 9 | 34600 | 27600 | 24400 | 1.95 | Continuously variable | 214838782 | Yes | Yes
3627831 | Ecoer Inc. | TDi Pro | ECOER | EODA19H-2436AA* |  | GNC2430APT | FG7TC-060D-V24B* | HP - Split System | Yes | 18.5 | 9 | 24000 | 22400 | 19200 | 2 | Continuously variable | 215447628 | Yes | Yes
3627832 | Ecoer Inc. | TDi Pro | ECOER | EODA19H-2436AA* |  | GNC2430BPT | FG7TC-060D-V24B* | HP - Split System | Yes | 18.5 | 9 | 24000 | 23600 | 19400 | 2.1 | Continuously variable | 215447629 | Yes | Yes
3627833 | Ecoer Inc. | TDi Pro | ECOER | EODA19H-2436AA* |  | GNC3036BPT | FG7TC-060D-V24B* | HP - Split System | Yes | 18 | 9 | 34600 | 27600 | 24400 | 1.95 | Continuously variable | 215447630 | Yes | Yes
3627841 | Ecoer Inc. | TDi Pro | ECOER | EODA19H-2436AA* |  | EAHAEC-24 |  | HP - Split System | Yes | 19.2 | 9.2 | 23000 | 21400 | 19000 | 1.95 | Continuously variable | 215447638 | Yes | Yes
3627842 | Ecoer Inc. | TDi Pro | ECOER | EODA19H-2436AA* |  | EAHAEC-36 |  | HP - Split System | Yes | 18.2 | 9.5 | 35000 | 28000 | 24600 | 2 | Continuously variable | 215447639 | Yes | Yes
3630350 | Ecoer Inc. | TDi Pro | ECOER | EODA19H-2436AA* |  | GNC2430APT | FG7SA-054C-T23A* | HP - Split System | Yes | 17.5 | 8.5 | 24000 | 22400 | 19200 | 2 | Continuously variable | 214838768 | Yes | Yes
3543793 | Ecoer Inc. | TDi Pro | ECOER | EODA19H-4860AA* |  | EAHATN-36BA* |  | HP - Split System | Yes | 19.5 | 9.5 | 36000 | 32000 | 29200 | 1.9 | Continuously variable | 214660564 | Yes | Yes
3543794 | Ecoer Inc. | TDi Pro | ECOER | EODA19H-4860AA* |  | GNC4860DPT | MGH96M100D5A | HP - Split System | Yes | 18 | 8.7 | 54000 | 41000 | 37800 | 1.9 | Continuously variable | 214660563 | Yes | Yes
3543795 | Ecoer Inc. | TDi Pro | ECOER | EODA19H-4860AA* |  | GNC4860DPT | MGH96M120D5A | HP - Split System | Yes | 18 | 8.7 | 54000 | 41000 | 37800 | 1.9 | Continuously variable | 214660562 | Yes | Yes
3543796 | Ecoer Inc. | TDi Pro | ECOER | EODA19H-4860AA* |  | GNC4860CPT | MGH96M100C5A | HP - Split System | Yes | 18 | 8.7 | 54000 | 41000 | 37800 | 1.9 | Continuously variable | 214660561 | Yes | Yes
3543797 | Ecoer Inc. | TDi Pro | ECOER | EODA19H-4860AA* |  | GNC4248CPT | MGH96M080C4A | HP - Split System | Yes | 17.5 | 8.8 | 45000 | 37000 | 32400 | 1.95 | Continuously variable | 214660560 | Yes | Yes
3543798 | Ecoer Inc. | TDi Pro | ECOER | EODA19H-4860AA* |  | GNC4248CPT | MGH96M100C5A | HP - Split System | Yes | 18 | 8.8 | 46000 | 38000 | 32400 | 1.95 | Continuously variable | 214660559 | Yes | Yes
3543799 | Ecoer Inc. | TDi Pro | ECOER | EODA19H-4860AA* |  | GNC3036BPT | MGH96M060B3A | HP - Split System | Yes | 18 | 9 | 35000 | 30000 | 28000 | 1.95 | Continuously variable | 214660558 | Yes | Yes
3543800 | Ecoer Inc. | TDi Pro | ECOER | EODA19H-4860AA* |  | GNC3036BPT | MGH96M080B3A | HP - Split System | Yes | 18 | 9 | 35000 | 30000 | 28000 | 1.95 | Continuously variable | 214660557 | Yes | Yes
3543809 | Ecoer Inc. | TDi Pro | ECOER | EODA19H-4860AA* |  | GNC4860DPT+DK |  | HP - Split System | Yes | 15.2 | 8.6 | 53000 | 42000 | 37200 | 1.9 | Continuously variable | 214660548 | Yes | Yes
3543810 | Ecoer Inc. | TDi Pro | ECOER | EODA19H-4860AA* |  | GNC4860CPT+DK |  | HP - Split System | Yes | 15.2 | 8.6 | 53000 | 42000 | 37200 | 1.9 | Continuously variable | 214660547 | Yes | Yes
3543811 | Ecoer Inc. | TDi Pro | ECOER | EODA19H-4860AA* |  | GNC4248CPT+DK |  | HP - Split System | Yes | 15.2 | 8.6 | 43000 | 37000 | 32400 | 1.9 | Continuously variable | 214660546 | Yes | Yes
3543815 | Ecoer Inc. | TDi Pro | ECOER | EODA19H-4860AA* |  | EAHATN-60BA* |  | HP - Split System | Yes | 18.5 | 9.5 | 55000 | 43500 | 38500 | 1.9 | Continuously variable | 214660542 | Yes | Yes
3543816 | Ecoer Inc. | TDi Pro | ECOER | EODA19H-4860AA* |  | EAHATN-48BA* |  | HP - Split System | Yes | 19 | 9.5 | 48000 | 40000 | 34400 | 2.1 | Continuously variable | 214660541 | Yes | Yes
3553462 | Ecoer Inc. | TDi Pro | ECOER | EODA19H-4860AA* |  | GNC3036BPT | FG7SA-090C-T24B* | HP - Split System | Yes | 17 | 8.5 | 35000 | 30000 | 28000 | 1.95 | Continuously variable | 214838775 | Yes | Yes
3553464 | Ecoer Inc. | TDi Pro | ECOER | EODA19H-4860AA* |  | GNC3036BPT | FG7SA-072C-T24B* | HP - Split System | Yes | 17 | 8.5 | 35000 | 30000 | 28000 | 1.95 | Continuously variable | 214838776 | Yes | Yes
3553465 | Ecoer Inc. | TDi Pro | ECOER | EODA19H-4860AA* |  | GNC4248CPT | FG7SA-108C-T35C* | HP - Split System | Yes | 17 | 8.3 | 46000 | 38000 | 32400 | 1.95 | Continuously variable | 214838777 | Yes | Yes
3553466 | Ecoer Inc. | TDi Pro | ECOER | EODA19H-4860AA* |  | GNC4248CPT | FG7SA-090C-T35C* | HP - Split System | Yes | 17 | 8.3 | 46000 | 38000 | 32400 | 1.95 | Continuously variable | 214838778 | Yes | Yes
3553467 | Ecoer Inc. | TDi Pro | ECOER | EODA19H-4860AA* |  | GNC4860CPT | FG7SA-108C-T35C* | HP - Split System | Yes | 16.5 | 8.3 | 54000 | 41000 | 37800 | 1.9 | Continuously variable | 214838779 | Yes | Yes
3553473 | Ecoer Inc. | TDi Pro | ECOER | EODA19H-4860AA* |  | GNC4248CPT | FG7TE-100D-V35C* | HP - Split System | Yes | 18 | 8.8 | 46000 | 38000 | 32400 | 1.95 | Continuously variable | 214838786 | Yes | Yes
3553474 | Ecoer Inc. | TDi Pro | ECOER | EODA19H-4860AA* |  | GNC4248CPT | FG7TE-080D-V35C* | HP - Split System | Yes | 18 | 8.8 | 46000 | 38000 | 32400 | 1.95 | Continuously variable | 214838787 | Yes | Yes
3553475 | Ecoer Inc. | TDi Pro | ECOER | EODA19H-4860AA* |  | GNC4860CPT | FG7TE-100D-V35C* | HP - Split System | Yes | 18 | 8.7 | 54000 | 41000 | 37800 | 1.9 | Continuously variable | 214838788 | Yes | Yes
3553476 | Ecoer Inc. | TDi Pro | ECOER | EODA19H-4860AA* |  | GNC4860DPT | FG7TE-115D-V45D* | HP - Split System | Yes | 18 | 8.7 | 54000 | 41000 | 37800 | 1.9 | Continuously variable | 214838789 | Yes | Yes
3553499 | Ecoer Inc. | TDi Pro | ECOER | EODA19H-4860AA* |  | GNC3036BPT | FG7TE-060D-V24B* | HP - Split System | Yes | 18 | 9 | 35000 | 30000 | 28000 | 1.95 | Continuously variable | 214838785 | Yes | Yes
3554664 | Ecoer Inc. | TDi Pro | ECOER | EODA19H-4860AA* |  | GNC4860CPT | FG7SA-090C-T35C* | HP - Split System | Yes | 16.5 | 8.3 | 54000 | 41000 | 37800 | 1.85 | Continuously variable | 215213674 | Yes | Yes
3627836 | Ecoer Inc. | TDi Pro | ECOER | EODA19H-4860AA* |  | GNC3036BPT | FG7TC-060D-V24B* | HP - Split System | Yes | 18 | 9 | 35000 | 30000 | 28000 | 1.95 | Continuously variable | 215447633 | Yes | Yes
3627837 | Ecoer Inc. | TDi Pro | ECOER | EODA19H-4860AA* |  | GNC4248CPT | FG7TC-100D-V35C* | HP - Split System | Yes | 18 | 8.8 | 46000 | 38000 | 32400 | 1.95 | Continuously variable | 215447634 | Yes | Yes
3627838 | Ecoer Inc. | TDi Pro | ECOER | EODA19H-4860AA* |  | GNC4248CPT | FG7TC-080D-V35C* | HP - Split System | Yes | 18 | 8.8 | 46000 | 38000 | 32400 | 1.95 | Continuously variable | 215447635 | Yes | Yes
3627839 | Ecoer Inc. | TDi Pro | ECOER | EODA19H-4860AA* |  | GNC4860CPT | FG7TC-100D-V35C* | HP - Split System | Yes | 18 | 8.7 | 54000 | 41000 | 37800 | 1.9 | Continuously variable | 215447636 | Yes | Yes
3627840 | Ecoer Inc. | TDi Pro | ECOER | EODA19H-4860AA* |  | GNC4860DPT | FG7TC-120D-E45D* | HP - Split System | Yes | 18 | 8.7 | 54000 | 41000 | 37800 | 1.9 | Continuously variable | 215447637 | Yes | Yes
2529456 | Ecoer Inc. | SDi Decades Extreme | ECOER | ESCA16H-36 |  | EAHAEC-36 |  | HP - Split System | Yes | 16 | 9.5 | 40000 | 30400 | 34400 | 1.97 | Continuously variable | 211594473 | Yes | Yes
2842007 | Ecoer Inc. | SDi Decades Extreme | ECOER | ESCA16H-36 |  | SNC36CPT |  | HP - Split System | Yes | 15.2 | 10 | 39000 | 33000 | 32000 | 2 | Continuously variable | 213386490 | Yes | Yes
2529457 | Ecoer Inc. | SDi Decades Extreme | ECOER | ESCA16H-60 |  | EAHAEC-60 |  | HP - Split System | Yes | 15.3 | 9.4 | 59000 | 42000 | 48500 | 1.91 | Continuously variable | 211594474 | No | No
2862398 | Ecoer Inc. | SDi Decades Extreme | ECOER | ESCA16H-60 |  | SNC48DPT* |  | HP - Split System | Yes | 15.2 | 9.2 | 55000 | 37000 | 46500 | 1.8 | Continuously variable | 213880755 | Yes | Yes
2477302 | Everest Companies, LLC dba Yellow Supply | BMAH series | BLUERIDGE | BMAH1820C |  | BMAH1820I |  | HP - Split System | Yes | 18 | 9.3 | 19000 | 13500 | 16500 | 2.04 | Continuously variable | 208101242 | Yes | Yes
3619624 | Everest Companies, LLC dba Yellow Supply | BMAH Series | BLUERIDGE | BMAH1820C |  | BMAHC24B |  | HP - Split System | Yes | 16.1 | 9.5 | 19000 | 14700 | 15000 | 2.2 | Continuously variable | 215359198 | Yes | Yes
2476827 | Everest Companies, LLC dba Yellow Supply | BMAH series | BLUERIDGE | BMAH2420C |  | BMAH2420I |  | HP - Split System | Yes | 17.4 | 10 | 24000 | 19200 | 22600 | 1.91 | Continuously variable | 208101243 | Yes | Yes
3619619 | Everest Companies, LLC dba Yellow Supply | BMAH Series | BLUERIDGE | BMAH2420C |  | BMAHC24A |  | HP - Split System | Yes | 16.1 | 9.8 | 25000 | 22400 | 20000 | 2 | Continuously variable | 215359199 | Yes | Yes
3619620 | Everest Companies, LLC dba Yellow Supply | BMAH Series | BLUERIDGE | BMAH2420C |  | BMAHC24B |  | HP - Split System | Yes | 16.5 | 9.5 | 25000 | 21000 | 20000 | 1.95 | Continuously variable | 215359200 | Yes | Yes
2482011 | Everest Companies, LLC dba Yellow Supply | BMAH series | BLUERIDGE | BMAH3018C |  | BMAH3018I |  | HP - Split System | Yes | 16.2 | 8.9 | 33000 | 21000 | 24000 | 1.8 | Continuously variable | 208101244 | Yes | Yes
3619621 | Everest Companies, LLC dba Yellow Supply | BMAH Series | BLUERIDGE | BMAH3018C |  | BMAHC36C |  | HP - Split System | Yes | 15.5 | 9.7 | 33000 | 22600 | 27000 | 1.85 | Continuously variable | 215359202 | Yes | Yes
2479150 | Everest Companies, LLC dba Yellow Supply | BMAH series | BLUERIDGE | BMAH3618C |  | BMAH3618I |  | HP - Split System | Yes | 16 | 9.5 | 40000 | 30400 | 34400 | 1.97 | Continuously variable | 208101245 | Yes | Yes
3619622 | Everest Companies, LLC dba Yellow Supply | BMAH Series | BLUERIDGE | BMAH3618C |  | BMAHC36B |  | HP - Split System | Yes | 15.5 | 8.6 | 38000 | 27400 | 31600 | 1.85 | Continuously variable | 215359203 | Yes | Yes
3619623 | Everest Companies, LLC dba Yellow Supply | BMAH Series | BLUERIDGE | BMAH3618C |  | BMAHC36C |  | HP - Split System | Yes | 15.2 | 10 | 39000 | 33000 | 32000 | 2 | Continuously variable | 215359204 | Yes | Yes
2482012 | Everest Companies, LLC dba Yellow Supply | BMAH series | BLUERIDGE | BMAH4816C |  | BMAH4816I |  | HP - Split System | Yes | 15.6 | 9.4 | 50000 | 36000 | 46000 | 1.9 | Continuously variable | 208101246 | No | No
2479529 | Everest Companies, LLC dba Yellow Supply | BMAH series | BLUERIDGE | BMAH6016C |  | BMAH6016I |  | HP - Split System | Yes | 15.3 | 9.4 | 59000 | 42000 | 48500 | 1.91 | Continuously variable | 210025757 | No | No
3619617 | Everest Companies, LLC dba Yellow Supply | BMAH Series | BLUERIDGE | BMY18HH22C |  | BMAHM1820I |  | HP - Split System | Yes | 17.6 | 9.6 | 19000 | 15400 | 17000 | 2 | Continuously variable | 215359194 | Yes | Yes
3619618 | Everest Companies, LLC dba Yellow Supply | BMAH Series | BLUERIDGE | BMY24HH22C |  | BMAHM2420I |  | HP - Split System | Yes | 18.4 | 9.3 | 26000 | 16900 | 21200 | 1.9 | Continuously variable | 215359195 | Yes | Yes
3627874 | Ferguson Enterprises | DRA Series | DuraSTAR | DRA1H18S2A |  | DRAM18F2A |  | HP - Split System | Yes | 18 | 10 | 19500 | 14000 | 18000 | 2.2 | Continuously variable | 215374882 | Yes | Yes
3624743 | Ferguson Enterprises | DRA Series | DuraSTAR | DRA1H24S2A |  | DRAM24F2A |  | HP - Split System | Yes | 18.7 | 10 | 26000 | 16900 | 23600 | 2.16 | Continuously variable | 215374883 | Yes | Yes
3624741 | Ferguson Enterprises | DRA Series | DuraSTAR | DRA1U18S2A |  | DRAM18F2A |  | HP - Split System | Yes | 18.5 | 9.8 | 18000 | 13200 | 13000 | 2.3 | Continuously variable | 215374880 | Yes | Yes
3624742 | Ferguson Enterprises | DRA Series | DuraSTAR | DRA1U24S2A |  | DRAM24F2A |  | HP - Split System | Yes | 19.7 | 9 | 25000 | 17600 | 18000 | 2.2 | Continuously variable | 215374881 | Yes | Yes
3624744 | Ferguson Enterprises | DRU Series | DuraSTAR | DRU1H18S2A |  | DRUM1824S2A |  | HP - Split System | Yes | 19 | 9.7 | 19000 | 15000 | 18000 | 2 | Continuously variable | 215374884 | Yes | Yes
3624745 | Ferguson Enterprises | DRU Series | DuraSTAR | DRU1H24S2A |  | DRUM1824S2A |  | HP - Split System | Yes | 18.3 | 10 | 24000 | 20000 | 21600 | 1.87 | Continuously variable | 215374885 | Yes | Yes
3624756 | Ferguson Enterprises | DRU Series | DuraSTAR | DRU1H30S2A |  | DRUM3036S2A |  | HP - Split System | Yes | 16.8 | 10 | 34000 | 23800 | 32600 | 1.96 | Continuously variable | 215415501 | Yes | Yes
3624747 | Ferguson Enterprises | DRU Series | DuraSTAR | DRU1H36S2A |  | DRUM3036S2A |  | HP - Split System | Yes | 17.3 | 10.3 | 37000 | 31800 | 39000 | 1.9 | Continuously variable | 215374887 | Yes | Yes
3624748 | Ferguson Enterprises | DRU Series | DuraSTAR | DRU1H42S2A |  | DRUM4260S2A |  | HP - Split System | Yes | 16.7 | 9.5 | 50000 | 37000 | 46000 | 1.9 | Continuously variable | 215374888 | Yes | Yes
3624749 | Ferguson Enterprises | DRU Series | DuraSTAR | DRU1H48S2A |  | DRUM4260S2A |  | HP - Split System | Yes | 16.5 | 9.5 | 50000 | 37000 | 46000 | 1.9 | Continuously variable | 215374889 | Yes | Yes
3624750 | Ferguson Enterprises | DRU Series | DuraSTAR | DRU1H49S2A |  | DRUM4260S2A |  | HP - Split System | Yes | 16.3 | 9 | 56000 | 45000 | 52000 | 1.8 | Continuously variable | 215374890 | Yes | Yes
3624751 | Ferguson Enterprises | DRU Series | DuraSTAR | DRU1H60S2A |  | DRUM4260S2A |  | HP - Split System | Yes | 16 | 9 | 56000 | 45000 | 52000 | 1.8 | Continuously variable | 215374891 | Yes | Yes
3624752 | Ferguson Enterprises | DRU Series | DuraSTAR | DRU1U24S2A |  | DRUM1824S2A |  | HP - Split System | Yes | 18.1 | 9.7 | 26000 | 20000 | 21600 | 1.87 | Continuously variable | 215374893 | Yes | Yes
3624753 | Ferguson Enterprises | DRU Series | DuraSTAR | DRU1U36S2A |  | DRUM3036S2A |  | HP - Split System | Yes | 16.1 | 8.7 | 36000 | 25600 | 27000 | 2 | Continuously variable | 215374895 | Yes | Yes
3624754 | Ferguson Enterprises | DRU Series | DuraSTAR | DRU1U48S2A |  | DRUM4260S2A |  | HP - Split System | Yes | 16 | 8.5 | 48000 | 32400 | 38000 | 1.85 | Continuously variable | 215374896 | Yes | Yes
3624755 | Ferguson Enterprises | DRU Series | DuraSTAR | DRU1U60S2A |  | DRUM4260S2A |  | HP - Split System | Yes | 15.2 | 8.4 | 54000 | 33000 | 38000 | 1.8 | Continuously variable | 215374897 | No | No
2856709 | Friedrich Air Conditioning Company | Breeze | Friedrich | WFPU17Z243C |  | WFH24Z193C |  | HP - Split System | Yes | 16.5 | 9 | 23000 | 16000 | 16900 | 2.05 | Continuously variable | 213795616 | Yes | Yes
3543152 | Friedrich Air Conditioning Company | Breeze | Friedrich | WFPU17Z243C |  | FRH2TZ2417STANN |  | HP - Split System | Yes | 15.8 | 8.4 | 23200 | 17000 | 17700 | 1.98 | Continuously variable | 214779538 | Yes | Yes
3543154 | Friedrich Air Conditioning Company | Breeze | Friedrich | WFPU17Z243C |  | RH2TZ2417STANN |  | HP - Split System | Yes | 15.8 | 8.4 | 23200 | 17000 | 17700 | 1.98 | Continuously variable | 214779540 | Yes | Yes
3543153 | Friedrich Air Conditioning Company | Breeze | Friedrich | WFPU18Z363C |  | FRH2TZ3617STANN |  | HP - Split System | Yes | 17 | 8.5 | 29000 | 18700 | 23200 | 2.07 | Continuously variable | 214779539 | Yes | Yes
3543155 | Friedrich Air Conditioning Company | Breeze | Friedrich | WFPU18Z363C |  | RH2TZ3617STANN |  | HP - Split System | Yes | 17 | 8.5 | 29000 | 18700 | 23200 | 2.07 | Continuously variable | 214779541 | Yes | Yes
2856708 | Friedrich Air Conditioning Company | Breeze | Friedrich | WFPU18Z483C |  | WFH48Z223C |  | HP - Split System | Yes | 17.5 | 8.5 | 47000 | 31000 | 33000 | 1.9 | Continuously variable | 213795618 | Yes | Yes
3364885 | Friedrich Air Conditioning Company | Breeze | Friedrich | WFPU18Z483C |  | DC61A44-245R |  | HP - Split System | Yes | 15.55 | 8.55 | 42000 | 31200 | 34600 | 1.94 | Continuously variable | 214061914 | Yes | Yes
3028365 | Fujitsu General America, Inc. | WH ULTRA HD-COIL | Westinghouse | WHM48SZA21S |  | DC61A44-245R |  | HP - Split System | Yes | 15.55 | 8.55 | 42000 | 31200 | 34600 | 1.94 | Continuously variable | 213886028 | Yes | Yes
2841258 | GD MIDEA AIR-CONDITIONING EQUIPMENT CO., LTD. | MVBM series | MDV | MOD30-20HFN1-MW |  | MVBM-24A18T3N1 |  | HP - Split System | Yes | 16.3 | 10.2 | 25000 | 22400 | 20000 | 2 | Continuously variable | 213352798 | Yes | Yes
3553629 | GD MIDEA AIR-CONDITIONING EQUIPMENT CO., LTD. | MVB Series | MDV | MOD30-24HFN10-M1 |  | MVBC-24HWFN10-MB1-D |  | HP - Split System | Yes | 19.7 | 9 | 25000 | 17600 | 18000 | 2.2 | Continuously variable | 214861582 | Yes | Yes
3553665 | GD MIDEA AIR-CONDITIONING EQUIPMENT CO., LTD. | MVB Series | MDV | MOD30-24HFN10-M1 |  | MVBC-24HWFN10-MB1 |  | HP - Split System | Yes | 19.8 | 9 | 25000 | 17600 | 18000 | 2.2 | Continuously variable | 214861536 | Yes | Yes
3553622 | GD MIDEA AIR-CONDITIONING EQUIPMENT CO., LTD. | MVB Series | MDV | MOD30-24HFN10-M1X |  | MVBC-24HWFN10-MB1-D |  | HP - Split System | Yes | 18.7 | 10 | 26000 | 16900 | 23600 | 2.16 | Continuously variable | 214861573 | Yes | Yes
3553660 | GD MIDEA AIR-CONDITIONING EQUIPMENT CO., LTD. | MVB Series | MDV | MOD30-24HFN10-M1X |  | MVBC-24HWFN10-MB1 |  | HP - Split System | Yes | 18.8 | 10 | 26000 | 16900 | 23600 | 2.16 | Continuously variable | 214861529 | Yes | Yes
2410028 | GD MIDEA AIR-CONDITIONING EQUIPMENT CO., LTD. | MVC SERIES | MDV | MOD30-24HFN1-MU0Q1W |  | MVC-23HWFN1-MQ1W |  | HP - Split System | Yes | 18 | 9.7 | 24000 | 18400 | 23600 | 1.95 | Continuously variable | 210135403 | Yes | Yes
2410026 | GD MIDEA AIR-CONDITIONING EQUIPMENT CO., LTD. | MAC SERIES | MDV | MOD30-24HFN1-MU0W |  | MAC-24HWDN1-MN0-N |  | HP - Split System | Yes | 15.2 | 9.8 | 24600 | 22000 | 23000 | 2.08 | Continuously variable | 210321397 | Yes | Yes
2410032 | GD MIDEA AIR-CONDITIONING EQUIPMENT CO., LTD. | MVC SERIES | MDV | MOD30-24HFN1-MU0W |  | MVC-23HWFN1-M |  | HP - Split System | Yes | 18.4 | 9.3 | 26000 | 16900 | 21200 | 1.9 | Continuously variable | 207802615 | Yes | Yes
2468038 | GD MIDEA AIR-CONDITIONING EQUIPMENT CO., LTD. | MVC SERIES | MDV | MOD30-24HFN1-MU0W-L |  | MVC-23HWFN1-M |  | HP - Split System | Yes | 18.4 | 9.1 | 26000 | 16900 | 21200 | 1.9 | Continuously variable | 212219660 | Yes | Yes
2410035 | GD MIDEA AIR-CONDITIONING EQUIPMENT CO., LTD. | MVC SERIES | MDV | MOD30-24HFN1-MW |  | MVC-24HWFN1-M |  | HP - Split System | Yes | 17.4 | 10 | 24000 | 19200 | 22600 | 1.91 | Continuously variable | 207699008 | Yes | Yes
2467010 | GD MIDEA AIR-CONDITIONING EQUIPMENT CO., LTD. | MAC series | MDV | MOD30-24HFN1-MW |  | MAC-24HWDN1-MN0 |  | HP - Split System | Yes | 16.5 | 9.5 | 25000 | 21000 | 20000 | 1.95 | Continuously variable | 208101910 | Yes | Yes
2649502 | GD MIDEA AIR-CONDITIONING EQUIPMENT CO., LTD. | MVBE-series | MDV | MOD30-24HFN1-MW |  | MVBE-24HWFN1-MM3E |  | HP - Split System | Yes | 17.5 | 10.5 | 26000 | 20000 | 24000 | 2 | Continuously variable | 212924805 | Yes | Yes
2649702 | GD MIDEA AIR-CONDITIONING EQUIPMENT CO., LTD. | MVC series | MDV | MOD30-24HFN1-MW |  | MVC-18HWFN1-M |  | HP - Split System | Yes | 19.4 | 9.8 | 20400 | 13800 | 22200 | 1.75 | Continuously variable | 213214823 | Yes | Yes
2841259 | GD MIDEA AIR-CONDITIONING EQUIPMENT CO., LTD. | MVBM series | MDV | MOD30-24HFN1-MW |  | MVBM-24A18T3N1 |  | HP - Split System | Yes | 16.1 | 9.8 | 25000 | 22400 | 20000 | 2 | Continuously variable | 213352799 | Yes | Yes
2841262 | GD MIDEA AIR-CONDITIONING EQUIPMENT CO., LTD. | MVBL series | MDV | MOD30-24HFN1-MW |  | MVBL-24HWFN1-MI3 |  | HP - Split System | Yes | 19 | 9.3 | 27400 | 19200 | 24000 | 1.91 | Continuously variable | 213352879 | Yes | Yes
2410036 | GD MIDEA AIR-CONDITIONING EQUIPMENT CO., LTD. | MAC SERIES | MDV | MOD30-24HFN1-MW-[X1] |  | MVC-24HWFN1-MSQ4 |  | HP - Split System | Yes | 17.4 | 10 | 24000 | 19200 | 22600 | 1.91 | Continuously variable | 211497142 | Yes | Yes
3553608 | GD MIDEA AIR-CONDITIONING EQUIPMENT CO., LTD. | MVB Series | MDV | MOD30-30HFN10-M3X |  | MVBC-30HWFN10-MC3E |  | HP - Split System | Yes | 16.9 | 10 | 34000 | 23800 | 32600 | 1.96 | Continuously variable | 214861543 | Yes | Yes
3553609 | GD MIDEA AIR-CONDITIONING EQUIPMENT CO., LTD. | MVB Series | MDV | MOD30-30HFN10-M3X |  | MVBDM-30HWFN10-WB3 |  | HP - Split System | Yes | 17.2 | 10.8 | 33000 | 24000 | 33200 | 1.97 | Continuously variable | 214861544 | Yes | Yes
3553634 | GD MIDEA AIR-CONDITIONING EQUIPMENT CO., LTD. | MVB Series | MDV | MOD30-30HFN10-M3X |  | MVBC-30HWFN10-MC3E-D |  | HP - Split System | Yes | 16.8 | 10 | 34000 | 23800 | 32600 | 1.96 | Continuously variable | 214861589 | Yes | Yes
3553635 | GD MIDEA AIR-CONDITIONING EQUIPMENT CO., LTD. | MVB Series | MDV | MOD30-30HFN10-M3X |  | MVBDM-30HWFN10-WB3-D |  | HP - Split System | Yes | 17.2 | 10.8 | 33000 | 24000 | 33200 | 1.97 | Continuously variable | 214861590 | Yes | Yes
3560567 | GD MIDEA AIR-CONDITIONING EQUIPMENT CO., LTD. | MVB Series | MDV | MOD30-30HFN10-M3X |  | MVBDM-36HWFN10-WB3 |  | HP - Split System | Yes | 17.2 | 10.8 | 33000 | 24000 | 33200 | 1.97 | Continuously variable | 215318731 | Yes | Yes
3561003 | GD MIDEA AIR-CONDITIONING EQUIPMENT CO., LTD. | MVB Series | MDV | MOD30-30HFN10-M3X |  | MVBC-36HWFN10-MC3E-D |  | HP - Split System | Yes | 16.8 | 10 | 34000 | 23800 | 32600 | 1.96 | Continuously variable | 215359325 | Yes | Yes
3561004 | GD MIDEA AIR-CONDITIONING EQUIPMENT CO., LTD. | MVB Series | MDV | MOD30-30HFN10-M3X |  | MVBDM-36HWFN10-WB3-D |  | HP - Split System | Yes | 17.2 | 10.8 | 33000 | 24000 | 33200 | 1.97 | Continuously variable | 215359326 | Yes | Yes
3553624 | GD MIDEA AIR-CONDITIONING EQUIPMENT CO., LTD. | MVB Series | MDV | MOD30-33HFN10-M1X |  | MVBC-36HWFN10-MC1-D |  | HP - Split System | Yes | 16.5 | 10 | 35000 | 33400 | 34000 | 2 | Continuously variable | 214861574 | Yes | Yes
3553661 | GD MIDEA AIR-CONDITIONING EQUIPMENT CO., LTD. | MVB Series | MDV | MOD30-33HFN10-M1X |  | MVBC-36HWFN10-MC1 |  | HP - Split System | Yes | 16.7 | 10 | 35000 | 33400 | 34000 | 2 | Continuously variable | 214861530 | Yes | Yes
3553616 | GD MIDEA AIR-CONDITIONING EQUIPMENT CO., LTD. | MVB Series | MDV | MOD30-36HFN10-M3 |  | MVBC-36HWFN10-MC3E |  | HP - Split System | Yes | 16.2 | 8.7 | 36000 | 25600 | 27000 | 2 | Continuously variable | 214861554 | Yes | Yes
3553643 | GD MIDEA AIR-CONDITIONING EQUIPMENT CO., LTD. | MVB Series | MDV | MOD30-36HFN10-M3 |  | MVBC-36HWFN10-MC3E-D |  | HP - Split System | Yes | 16.1 | 8.7 | 36000 | 25600 | 27000 | 2 | Continuously variable | 214861600 | Yes | Yes
3553610 | GD MIDEA AIR-CONDITIONING EQUIPMENT CO., LTD. | MVB Series | MDV | MOD30-36HFN10-M3X |  | MVBDM-36HWFN10-WB3 |  | HP - Split System | Yes | 17.7 | 10 | 36000 | 24600 | 32600 | 2.06 | Continuously variable | 214861545 | Yes | Yes
3553636 | GD MIDEA AIR-CONDITIONING EQUIPMENT CO., LTD. | MVB Series | MDV | MOD30-36HFN10-M3X |  | MVBDM-36HWFN10-WB3-D |  | HP - Split System | Yes | 17.7 | 10 | 36000 | 24600 | 32600 | 2.06 | Continuously variable | 214861591 | Yes | Yes
3653679 | GD MIDEA AIR-CONDITIONING EQUIPMENT CO., LTD. | MVB Series | MDV | MOD30-36HFN10-M3X |  | MVBC-36HWFN10-MC3E |  | HP - Split System | Yes | 16.5 | 8.2 | 37000 | 23200 | 32000 | 1.85 | Continuously variable | 215797517 | Yes | Yes
3653680 | GD MIDEA AIR-CONDITIONING EQUIPMENT CO., LTD. | MVB Series | MDV | MOD30-36HFN10-M3X |  | MVBC-36HWFN10-MC3E-D |  | HP - Split System | Yes | 16.5 | 8.2 | 37000 | 23200 | 32000 | 1.85 | Continuously variable | 215797518 | Yes | Yes
2416461 | GD MIDEA AIR-CONDITIONING EQUIPMENT CO., LTD. | MVC SERIES | MDV | MOD30U-30HFN1-MP0-Q1W |  | MVC-30HWFN1-MQ1W |  | HP - Split System | Yes | 16 | 9.1 | 34000 | 21000 | 28400 | 1.8 | Continuously variable | 209960480 | Yes | Yes
2416454 | GD MIDEA AIR-CONDITIONING EQUIPMENT CO., LTD. | MVC SERIES | MDV | MOD30U-30HFN1-MR0(X) |  | MVC-30HWFN1-M |  | HP - Split System | Yes | 16.2 | 8.9 | 33000 | 21000 | 24000 | 1.8 | Continuously variable | 207699009 | Yes | Yes
2467011 | GD MIDEA AIR-CONDITIONING EQUIPMENT CO., LTD. | MAC series | MDV | MOD30U-30HFN1-MR0(X) |  | MAC-36HWDN1-MN0 |  | HP - Split System | Yes | 15.5 | 9.7 | 33000 | 22600 | 27000 | 1.85 | Continuously variable | 208101911 | Yes | Yes
2649634 | GD MIDEA AIR-CONDITIONING EQUIPMENT CO., LTD. | MVBE series | MDV | MOD30U-30HFN1-MR0(X) |  | MVBE-30HWFN1-ML3E |  | HP - Split System | Yes | 16.9 | 9 | 31000 | 19600 | 25000 | 1.8 | Continuously variable | 213156950 | Yes | Yes
2840575 | GD MIDEA AIR-CONDITIONING EQUIPMENT CO., LTD. | MVB series | MDV | MOD30U-30HFN1-MR0(X) |  | MVB-36B23T4N1 |  | HP - Split System | Yes | 15.2 | 8.5 | 31000 | 19600 | 22600 | 1.8 | Continuously variable | 213301873 | Yes | Yes
2841260 | GD MIDEA AIR-CONDITIONING EQUIPMENT CO., LTD. | MVBL series | MDV | MOD30U-30HFN1-MR0(X) |  | MVBL-30HWFN1-MJ3 |  | HP - Split System | Yes | 18.2 | 8.8 | 30000 | 20000 | 26000 | 1.8 | Continuously variable | 213352801 | Yes | Yes
2649705 | GD MIDEA AIR-CONDITIONING EQUIPMENT CO., LTD. | MVC series | MDV | MOD30U-36HFN1-MR0 |  | MVC-30HWFN1-M |  | HP - Split System | Yes | 17.3 | 8.5 | 30000 | 17000 | 21000 | 1.86 | Continuously variable | 213214820 | Yes | Yes
2416729 | GD MIDEA AIR-CONDITIONING EQUIPMENT CO., LTD. | MVC SERIES | MDV | MOD31-23HFN1-MT2Q1W |  | MVC-23HWFN1-MQ1W |  | HP - Split System | Yes | 16.7 | 9.1 | 24000 | 18000 | 18100 | 2.29 | Continuously variable | 207785323 | Yes | Yes
3553627 | GD MIDEA AIR-CONDITIONING EQUIPMENT CO., LTD. | MVB Series | MDV | MOE30-48HFN10-M2 |  | MVBC-48HWFN10-MD2-D |  | HP - Split System | Yes | 17.7 | 10 | 50000 | 40000 | 35200 | 1.9 | Continuously variable | 214861579 | Yes | Yes
3553663 | GD MIDEA AIR-CONDITIONING EQUIPMENT CO., LTD. | MVB Series | MDV | MOE30-48HFN10-M2 |  | MVBC-48HWFN10-MD2 |  | HP - Split System | Yes | 17.8 | 10 | 50000 | 40000 | 35200 | 1.9 | Continuously variable | 214861533 | Yes | Yes
3553626 | GD MIDEA AIR-CONDITIONING EQUIPMENT CO., LTD. | MVB Series | MDV | MOE30-48HFN10-M2X |  | MVBC-48HWFN10-MD2-D |  | HP - Split System | Yes | 17 | 10.2 | 50000 | 40000 | 46000 | 2 | Continuously variable | 214861576 | Yes | Yes
3553662 | GD MIDEA AIR-CONDITIONING EQUIPMENT CO., LTD. | MVB Series | MDV | MOE30-48HFN10-M2X |  | MVBC-48HWFN10-MD2 |  | HP - Split System | Yes | 17 | 10.2 | 50000 | 40000 | 46000 | 2 | Continuously variable | 214861531 | Yes | Yes
3553639 | GD MIDEA AIR-CONDITIONING EQUIPMENT CO., LTD. | MVB Series | MDV | MOE30-48HFN10-M3X-D |  | MVBC-48HWFN10-MD3E-DD |  | HP - Split System | Yes | 16.3 | 9 | 56000 | 45000 | 52000 | 1.8 | Continuously variable | 214861595 | Yes | Yes
3553621 | GD MIDEA AIR-CONDITIONING EQUIPMENT CO., LTD. | MVB Series | MDV | MOE30-60HFN10-M2X |  | MVBC-60HWFN10-MD2 |  | HP - Split System | Yes | 15.4 | 9.2 | 59000 | 41000 | 53000 | 2 | Continuously variable | 214861567 | Yes | Yes
3553625 | GD MIDEA AIR-CONDITIONING EQUIPMENT CO., LTD. | MVB Series | MDV | MOE30-60HFN10-M2X |  | MVBC-60HWFN10-MD2-D |  | HP - Split System | Yes | 15.2 | 9.2 | 59000 | 41000 | 53000 | 2 | Continuously variable | 214861577 | Yes | Yes
3553614 | GD MIDEA AIR-CONDITIONING EQUIPMENT CO., LTD. | MVB Series | MDV | MOE30-60HFN10-M3X |  | MVBC-60HWFN10-MD3E |  | HP - Split System | Yes | 16 | 9 | 56000 | 45000 | 52000 | 1.8 | Continuously variable | 214861549 | Yes | Yes
3553641 | GD MIDEA AIR-CONDITIONING EQUIPMENT CO., LTD. | MVB Series | MDV | MOE30-60HFN10-M3X |  | MVBC-60HWFN10-MD3E-D |  | HP - Split System | Yes | 16 | 9 | 56000 | 45000 | 52000 | 1.8 | Continuously variable | 214861596 | Yes | Yes
3553647 | GD MIDEA AIR-CONDITIONING EQUIPMENT CO., LTD. | MVB Series | MDV | MOE30-60HFN10-M3X |  | MVBDM-60HWFN10-WC3-D |  | HP - Split System | Yes | 17.5 | 9.5 | 55000 | 35000 | 54000 | 1.9 | Continuously variable | 214861615 | Yes | Yes
2466149 | GD MIDEA AIR-CONDITIONING EQUIPMENT CO., LTD. | MAC series | MDV | MOE30U-45HFN1-M |  | MAC-60HWDN1-MN0 |  | HP - Split System | Yes | 15.2 | 9.2 | 55000 | 37000 | 46500 | 1.8 | Continuously variable | 212365391 | Yes | Yes
2416463 | GD MIDEA AIR-CONDITIONING EQUIPMENT CO., LTD. | MVC SERIES | MDV | MOE30U-48HFN1-M-[X] |  | MVC-48HWFN1-MQ3 |  | HP - Split System | Yes | 15.6 | 9.4 | 50000 | 36000 | 46000 | 1.85 | Continuously variable | 210191039 | No | No
2416457 | GD MIDEA AIR-CONDITIONING EQUIPMENT CO., LTD. | MVC SERIES | MDV | MOE30U-48HFN1-M-[X1] |  | MVC-48HWFN1-M |  | HP - Split System | Yes | 15.6 | 9.4 | 50000 | 36000 | 46000 | 1.9 | Continuously variable | 207699011 | No | No
2416459 | GD MIDEA AIR-CONDITIONING EQUIPMENT CO., LTD. | MVC SERIES | MDV | MOE30U-55HFN1-M |  | MVC-60HWFN1-M |  | HP - Split System | Yes | 15.3 | 9.4 | 59000 | 42000 | 48500 | 1.91 | Continuously variable | 209960476 | No | No
2416456 | GD MIDEA AIR-CONDITIONING EQUIPMENT CO., LTD. | MVC SERIES | MDV | MOE30U-55HFN1-MQ3 |  | MVC-60HWFN1-MR0 |  | HP - Split System | Yes | 15.3 | 9.4 | 59000 | 42000 | 48500 | 1.91 | Continuously variable | 209960477 | No | No
2416460 | GD MIDEA AIR-CONDITIONING EQUIPMENT CO., LTD. | MVC SERIES | MDV | MOE30U-55HFN1-M-[X](GA) |  | MVC-60HWFN1-M(GA) |  | HP - Split System | Yes | 15.5 | 9.2 | 60000 | 41000 | 53500 | 1.96 | Continuously variable | 209960478 | No | No
2416455 | GD MIDEA AIR-CONDITIONING EQUIPMENT CO., LTD. | MVC SERIES | MDV | MOE31U-36HFN1-M |  | MVC-36HWFN1-M |  | HP - Split System | Yes | 16 | 9.5 | 40000 | 30400 | 34400 | 1.97 | Continuously variable | 207699010 | Yes | Yes
2649436 | GD MIDEA AIR-CONDITIONING EQUIPMENT CO., LTD. | MVB series | MDV | MOE31U-36HFN1-M |  | MVB-36B23T4N1 |  | HP - Split System | Yes | 15.5 | 8.6 | 38000 | 27400 | 31600 | 1.85 | Continuously variable | 212928549 | Yes | Yes
2649500 | GD MIDEA AIR-CONDITIONING EQUIPMENT CO., LTD. | MVBE-series | MDV | MOE31U-36HFN1-M |  | MVBE-36HWFN1-ML3E |  | HP - Split System | Yes | 17.6 | 9.2 | 38000 | 28600 | 33400 | 1.81 | Continuously variable | 212924806 | Yes | Yes
2649576 | GD MIDEA AIR-CONDITIONING EQUIPMENT CO., LTD. | MAC series | MDV | MOE31U-36HFN1-M |  | MAC-36HWDN1-MN0 |  | HP - Split System | Yes | 15.2 | 10 | 39000 | 33000 | 32000 | 2 | Continuously variable | 208101914 | Yes | Yes
2842006 | GD MIDEA AIR-CONDITIONING EQUIPMENT CO., LTD. | MVBL series | MDV | MOE31U-36HFN1-M |  | MVBL-36HWFN1-MK3 |  | HP - Split System | Yes | 17 | 9.9 | 36000 | 32800 | 36000 | 1.9 | Continuously variable | 213386477 | Yes | Yes
2416462 | GD MIDEA AIR-CONDITIONING EQUIPMENT CO., LTD. | MVC SERIES | MDV | MOE31U-36HFN1-MR0 |  | MVC-36HWFN1-MR0 |  | HP - Split System | Yes | 16 | 9.5 | 40000 | 30400 | 34600 | 1.95 | Continuously variable | 209960481 | Yes | Yes
3544361 | GD MIDEA AIR-CONDITIONING EQUIPMENT CO., LTD. | MVC Series | MDV | MOX330U-12HFN1-MR0 |  | MVC-12HWFN1-M |  | HP - Split System | Yes | 17.5 | 9 | 13000 | 12000 | 11000 | 2.6 | Continuously variable | 214602070 | Yes | Yes
2410030 | GD MIDEA AIR-CONDITIONING EQUIPMENT CO., LTD. | MVC SERIES | MDV | MOX430-17HFN1-MT0Q1W |  | MVC-18HWFN1-MQ1W |  | HP - Split System | Yes | 17.5 | 10 | 20000 | 15000 | 18000 | 2.13 | Continuously variable | 209960479 | Yes | Yes
2410027 | GD MIDEA AIR-CONDITIONING EQUIPMENT CO., LTD. | MAC SERIES | MDV | MOX430-17HFN1-MT0W |  | MAC-24HWDN1-MN0-N |  | HP - Split System | Yes | 15.2 | 9.5 | 19500 | 13000 | 14600 | 2.2 | Continuously variable | 210321396 | Yes | Yes
2410031 | GD MIDEA AIR-CONDITIONING EQUIPMENT CO., LTD. | MVC SERIES | MDV | MOX430-17HFN1-MT0W |  | MVC-18HWFN1-MW(GA) |  | HP - Split System | Yes | 17.6 | 9.6 | 19000 | 15400 | 17000 | 2 | Continuously variable | 207803596 | Yes | Yes
2468039 | GD MIDEA AIR-CONDITIONING EQUIPMENT CO., LTD. | MVC SERIES | MDV | MOX430-17HFN1-MT0W-L |  | MVC-18HWFN1-MW(GA) |  | HP - Split System | Yes | 17.6 | 9.6 | 19000 | 15400 | 17000 | 2 | Continuously variable | 212219659 | Yes | Yes
3553628 | GD MIDEA AIR-CONDITIONING EQUIPMENT CO., LTD. | MVB Series | MDV | MOX430-18HFN10-M1 |  | MVBC-18HWFN10-MB1-D |  | HP - Split System | Yes | 18.5 | 9.8 | 18000 | 13200 | 13000 | 2.3 | Continuously variable | 214861581 | Yes | Yes
3553664 | GD MIDEA AIR-CONDITIONING EQUIPMENT CO., LTD. | MVB Series | MDV | MOX430-18HFN10-M1 |  | MVBC-18HWFN10-MB1 |  | HP - Split System | Yes | 18.5 | 9.8 | 18000 | 13200 | 13000 | 2.3 | Continuously variable | 214861535 | Yes | Yes
3553620 | GD MIDEA AIR-CONDITIONING EQUIPMENT CO., LTD. | MVB Series | MDV | MOX430-18HFN10-M1X |  | MVBC-18HWFN10-MB1-D |  | HP - Split System | Yes | 18 | 10 | 19500 | 14000 | 18000 | 2.2 | Continuously variable | 214861572 | Yes | Yes
3553659 | GD MIDEA AIR-CONDITIONING EQUIPMENT CO., LTD. | MVB Series | MDV | MOX430-18HFN10-M1X |  | MVBC-18HWFN10-MB1 |  | HP - Split System | Yes | 18.2 | 10.1 | 19500 | 14000 | 18000 | 2.2 | Continuously variable | 214861528 | Yes | Yes
3553604 | GD MIDEA AIR-CONDITIONING EQUIPMENT CO., LTD. | MVB Series | MDV | MOX430-18HFN10-M3X |  | MVBC-18HWFN10-MB3E |  | HP - Split System | Yes | 19 | 9.8 | 19000 | 15000 | 18000 | 2 | Continuously variable | 214861539 | Yes | Yes
3553605 | GD MIDEA AIR-CONDITIONING EQUIPMENT CO., LTD. | MVB Series | MDV | MOX430-18HFN10-M3X |  | MVBDM-18HWFN10-WA3 |  | HP - Split System | Yes | 19 | 10.2 | 18000 | 14700 | 18600 | 2.12 | Continuously variable | 214861540 | Yes | Yes
3553630 | GD MIDEA AIR-CONDITIONING EQUIPMENT CO., LTD. | MVB Series | MDV | MOX430-18HFN10-M3X |  | MVBC-18HWFN10-MB3E-D |  | HP - Split System | Yes | 19 | 9.7 | 19000 | 15000 | 18000 | 2 | Continuously variable | 214861585 | Yes | Yes
3553631 | GD MIDEA AIR-CONDITIONING EQUIPMENT CO., LTD. | MVB Series | MDV | MOX430-18HFN10-M3X |  | MVBDM-18HWFN10-WA3-D |  | HP - Split System | Yes | 19 | 10.1 | 18000 | 14700 | 18600 | 2.12 | Continuously variable | 214861586 | Yes | Yes
3560566 | GD MIDEA AIR-CONDITIONING EQUIPMENT CO., LTD. | MVB Series | MDV | MOX430-18HFN10-M3X |  | MVBDM-24HWFN10-WA3 |  | HP - Split System | Yes | 19 | 10.2 | 18000 | 14700 | 18600 | 2.12 | Continuously variable | 215318730 | Yes | Yes
3561001 | GD MIDEA AIR-CONDITIONING EQUIPMENT CO., LTD. | MVB Series | MDV | MOX430-18HFN10-M3X |  | MVBC-24HWFN10-MB3E-D |  | HP - Split System | Yes | 19 | 9.7 | 19000 | 15000 | 18000 | 2 | Continuously variable | 215359323 | Yes | Yes
3561002 | GD MIDEA AIR-CONDITIONING EQUIPMENT CO., LTD. | MVB Series | MDV | MOX430-18HFN10-M3X |  | MVBDM-24HWFN10-WA3-D |  | HP - Split System | Yes | 19 | 10.1 | 18000 | 14700 | 18600 | 2.12 | Continuously variable | 215359324 | Yes | Yes
3553615 | GD MIDEA AIR-CONDITIONING EQUIPMENT CO., LTD. | MVB Series | MDV | MOX430-24HFN10-M3 |  | MVBC-24HWFN10-MB3E |  | HP - Split System | Yes | 18.2 | 9.7 | 26000 | 20000 | 21600 | 1.87 | Continuously variable | 214861552 | Yes | Yes
3553642 | GD MIDEA AIR-CONDITIONING EQUIPMENT CO., LTD. | MVB Series | MDV | MOX430-24HFN10-M3 |  | MVBC-24HWFN10-MB3E-D |  | HP - Split System | Yes | 18.1 | 9.7 | 26000 | 20000 | 21600 | 1.87 | Continuously variable | 214861598 | Yes | Yes
3553606 | GD MIDEA AIR-CONDITIONING EQUIPMENT CO., LTD. | MVB Series | MDV | MOX430-24HFN10-M3X |  | MVBC-24HWFN10-MB3E |  | HP - Split System | Yes | 18.4 | 10 | 24000 | 20000 | 21600 | 1.87 | Continuously variable | 214861541 | Yes | Yes
3553607 | GD MIDEA AIR-CONDITIONING EQUIPMENT CO., LTD. | MVB Series | MDV | MOX430-24HFN10-M3X |  | MVBDM-24HWFN10-WA3 |  | HP - Split System | Yes | 18.7 | 10 | 24000 | 19000 | 20600 | 2.14 | Continuously variable | 214861542 | Yes | Yes
3553632 | GD MIDEA AIR-CONDITIONING EQUIPMENT CO., LTD. | MVB Series | MDV | MOX430-24HFN10-M3X |  | MVBC-24HWFN10-MB3E-D |  | HP - Split System | Yes | 18.3 | 10 | 24000 | 20000 | 21600 | 1.87 | Continuously variable | 214861587 | Yes | Yes
3553633 | GD MIDEA AIR-CONDITIONING EQUIPMENT CO., LTD. | MVB Series | MDV | MOX430-24HFN10-M3X |  | MVBDM-24HWFN10-WA3-D |  | HP - Split System | Yes | 18.6 | 10 | 24000 | 19000 | 20600 | 2.14 | Continuously variable | 214861588 | Yes | Yes
2410034 | GD MIDEA AIR-CONDITIONING EQUIPMENT CO., LTD. | MVC SERIES | MDV | MOX430U-18HFN1-M |  | MVC-18HWFN1-M |  | HP - Split System | Yes | 18 | 9.3 | 19000 | 13500 | 16500 | 2.04 | Continuously variable | 207699007 | Yes | Yes
2466595 | GD MIDEA AIR-CONDITIONING EQUIPMENT CO., LTD. | MAC series | MDV | MOX430U-18HFN1-M |  | MAC-24HWDN1-MN0 |  | HP - Split System | Yes | 16.1 | 9.5 | 19000 | 14700 | 15000 | 2.2 | Continuously variable | 208101909 | Yes | Yes
2649633 | GD MIDEA AIR-CONDITIONING EQUIPMENT CO., LTD. | MVBE series | MDV | MOX430U-18HFN1-M |  | MVBE-18HWFN1-MM3E |  | HP - Split System | Yes | 19.3 | 10.8 | 19000 | 15800 | 18800 | 2.3 | Continuously variable | 213156951 | Yes | Yes
2841261 | GD MIDEA AIR-CONDITIONING EQUIPMENT CO., LTD. | MVBL series | MDV | MOX430U-18HFN1-M |  | MVBL-18HWFN1-MH3 |  | HP - Split System | Yes | 17 | 9.5 | 19000 | 13500 | 18000 | 2 | Continuously variable | 213352878 | Yes | Yes
2649703 | GD MIDEA AIR-CONDITIONING EQUIPMENT CO., LTD. | MVC series | MDV | MOX430U-24HFN1-MR0 |  | MVC-18HWFN1-M |  | HP - Split System | Yes | 18.4 | 9.8 | 22200 | 13600 | 16600 | 1.9 | Continuously variable | 213214822 | Yes | Yes
3553619 | GD MIDEA AIR-CONDITIONING EQUIPMENT CO., LTD. | MVB Series | MDV | MOX630-36HFN10-M2X |  | MVBC-36HWFN10-MC2 |  | HP - Split System | Yes | 17.3 | 9.5 | 38000 | 28000 | 38000 | 2.06 | Continuously variable | 214861566 | Yes | Yes
3553623 | GD MIDEA AIR-CONDITIONING EQUIPMENT CO., LTD. | MVB Series | MDV | MOX630-36HFN10-M2X |  | MVBC-36HWFN10-MC2-D |  | HP - Split System | Yes | 17.2 | 9.5 | 38000 | 28000 | 38000 | 2.06 | Continuously variable | 214861575 | Yes | Yes
3553612 | GD MIDEA AIR-CONDITIONING EQUIPMENT CO., LTD. | MVB Series | MDV | MOX630-36HFN10-M3X |  | MVBC-36HWFN10-MC3E |  | HP - Split System | Yes | 17.4 | 10.3 | 37000 | 31800 | 39000 | 1.9 | Continuously variable | 214861546 | Yes | Yes
3553637 | GD MIDEA AIR-CONDITIONING EQUIPMENT CO., LTD. | MVB Series | MDV | MOX630-36HFN10-M3X |  | MVBC-36HWFN10-MC3E-D |  | HP - Split System | Yes | 17.3 | 10.3 | 37000 | 31800 | 39000 | 1.9 | Continuously variable | 214861592 | Yes | Yes
3560992 | GD MIDEA AIR-CONDITIONING EQUIPMENT CO., LTD. | MVB Series | MDV | MOX630-36HFN10-M3X |  | MVBDM-36HWFN10-WB3 |  | HP - Split System | Yes | 18 | 10 | 37000 | 31000 | 37400 | 1.9 | Continuously variable | 215323719 | Yes | Yes
3627875 | GD MIDEA AIR-CONDITIONING EQUIPMENT CO., LTD. | MVB Series | MDV | MOX630-36HFN10-M3X |  | MVBDM-36HWFN10-WB3-D |  | HP - Split System | Yes | 18 | 10 | 37000 | 31000 | 37400 | 1.9 | Continuously variable | 215449739 | Yes | Yes
2842004 | GD MIDEA AIR-CONDITIONING EQUIPMENT CO., LTD. | MAC series | MDV | MOX630-36HFN1-M3X |  | MVB-36B23T4N1 |  | HP - Split System | Yes | 15.2 | 8.5 | 36000 | 27000 | 30000 | 1.8 | Continuously variable | 213386475 | Yes | Yes
2842005 | GD MIDEA AIR-CONDITIONING EQUIPMENT CO., LTD. | MAC series | MDV | MOX630-36HFN1-M3X |  | MAC-36HWDN1-MN0 |  | HP - Split System | Yes | 15.2 | 8.5 | 36000 | 27000 | 30000 | 1.8 | Continuously variable | 213386476 | Yes | Yes
2842244 | GD MIDEA AIR-CONDITIONING EQUIPMENT CO., LTD. | MVC SERIES | MDV | MOX630-36HFN1-M3X |  | MVC-36HWFN1-M |  | HP - Split System | Yes | 16.3 | 9.5 | 39000 | 31800 | 38000 | 1.8 | Continuously variable | 213479413 | Yes | Yes
3553638 | GD MIDEA AIR-CONDITIONING EQUIPMENT CO., LTD. | MVB Series | MDV | MOX630-42HFN10-M3X-D |  | MVBC-42HWFN10-MD3E-DD |  | HP - Split System | Yes | 16.7 | 9.5 | 50000 | 37000 | 46000 | 1.9 | Continuously variable | 214861593 | Yes | Yes
3561008 | GD MIDEA AIR-CONDITIONING EQUIPMENT CO., LTD. | MVB Series | MDV | MOX630-42HFN10-M3X-D |  | MVBC-48HWFN10-MD3E-DD |  | HP - Split System | Yes | 16.7 | 9.5 | 50000 | 37000 | 46000 | 1.9 | Continuously variable | 215374763 | Yes | Yes
3553617 | GD MIDEA AIR-CONDITIONING EQUIPMENT CO., LTD. | MVB Series | MDV | MOX630-48HFN10-M3 |  | MVBC-48HWFN10-MD3E |  | HP - Split System | Yes | 16 | 8.5 | 48000 | 32400 | 38000 | 1.85 | Continuously variable | 214861555 | Yes | Yes
3553644 | GD MIDEA AIR-CONDITIONING EQUIPMENT CO., LTD. | MVB Series | MDV | MOX630-48HFN10-M3 |  | MVBC-48HWFN10-MD3E-D |  | HP - Split System | Yes | 16 | 8.5 | 48000 | 32400 | 38000 | 1.85 | Continuously variable | 214861601 | Yes | Yes
3561006 | GD MIDEA AIR-CONDITIONING EQUIPMENT CO., LTD. | MVB Series | MDV | MOX630-48HFN10-M3 |  | MVBC-60HWFN10-MD3E-D |  | HP - Split System | Yes | 16 | 8.5 | 48000 | 32400 | 38000 | 1.85 | Continuously variable | 215359330 | Yes | Yes
3553611 | GD MIDEA AIR-CONDITIONING EQUIPMENT CO., LTD. | MVB Series | MDV | MOX630-48HFN10-M3X |  | MVBC-48HWFN10-MD3E |  | HP - Split System | Yes | 16.5 | 9.5 | 50000 | 37000 | 46000 | 1.9 | Continuously variable | 214861547 | Yes | Yes
3553613 | GD MIDEA AIR-CONDITIONING EQUIPMENT CO., LTD. | MVB Series | MDV | MOX630-48HFN10-M3X |  | MVBDM-48HWFN10-WC3 |  | HP - Split System | Yes | 17.5 | 9.5 | 48000 | 34000 | 48000 | 2 | Continuously variable | 214861548 | Yes | Yes
3553640 | GD MIDEA AIR-CONDITIONING EQUIPMENT CO., LTD. | MVB Series | MDV | MOX630-48HFN10-M3X |  | MVBC-48HWFN10-MD3E-D |  | HP - Split System | Yes | 16.5 | 9.5 | 50000 | 37000 | 46000 | 1.9 | Continuously variable | 214861594 | Yes | Yes
3553646 | GD MIDEA AIR-CONDITIONING EQUIPMENT CO., LTD. | MVB Series | MDV | MOX630-48HFN10-M3X |  | MVBDM-48HWFN10-WC3-D |  | HP - Split System | Yes | 17.5 | 9.5 | 48000 | 34000 | 48000 | 2 | Continuously variable | 214861614 | Yes | Yes
3560565 | GD MIDEA AIR-CONDITIONING EQUIPMENT CO., LTD. | MVB Series | MDV | MOX630-48HFN10-M3X |  | MVBDM-60HWFN10-WC3 |  | HP - Split System | Yes | 17.5 | 9.5 | 48000 | 34000 | 48000 | 2 | Continuously variable | 215318732 | Yes | Yes
3561005 | GD MIDEA AIR-CONDITIONING EQUIPMENT CO., LTD. | MVB Series | MDV | MOX630-48HFN10-M3X |  | MVBC-60HWFN10-MD3E-D |  | HP - Split System | Yes | 16.5 | 9.5 | 50000 | 37000 | 46000 | 1.9 | Continuously variable | 215359327 | Yes | Yes
3561007 | GD MIDEA AIR-CONDITIONING EQUIPMENT CO., LTD. | MVB Series | MDV | MOX630-48HFN10-M3X |  | MVBDM-60HWFN10-WC3-D |  | HP - Split System | Yes | 17.5 | 9.5 | 48000 | 34000 | 48000 | 2 | Continuously variable | 215359331 | Yes | Yes
3553618 | GD MIDEA AIR-CONDITIONING EQUIPMENT CO., LTD. | MVB Series | MDV | MOX630-60HFN10-M3 |  | MVBC-60HWFN10-MD3E |  | HP - Split System | Yes | 15.2 | 8.4 | 54000 | 33000 | 38000 | 1.8 | Continuously variable | 214861556 | No | No
3553645 | GD MIDEA AIR-CONDITIONING EQUIPMENT CO., LTD. | MVB Series | MDV | MOX630-60HFN10-M3 |  | MVBC-60HWFN10-MD3E-D |  | HP - Split System | Yes | 15.2 | 8.4 | 54000 | 33000 | 38000 | 1.8 | Continuously variable | 214861602 | No | No
3391693 | GD Midea Heating & Ventilating Equipment Co., Ltd. | ATOM X | Midea | MDV-V24WMN1T |  | MHVE24A1MN1TA |  | HP - Split System | Yes | 15.2 | 8.1 | 24000 | 16800 | 16800 | 1.8 | Continuously variable | 214065603 | Yes | Yes
3391691 | GD Midea Heating & Ventilating Equipment Co., Ltd. | ATOM X | Midea | MDV-V36WMN1TE |  | MHVE36B1MN1TA |  | HP - Split System | Yes | 15.2 | 9 | 36000 | 25200 | 25200 | 1.8 | Continuously variable | 214065601 | Yes | Yes
3391692 | GD Midea Heating & Ventilating Equipment Co., Ltd. | ATOM X | Midea | MDV-V36WMN1TE |  | MHVE30B1MN1TA |  | HP - Split System | Yes | 15.2 | 9 | 30000 | 17800 | 21000 | 1.8 | Continuously variable | 214065602 | Yes | Yes
2668654 | GD Midea Heating & Ventilating Equipment Co., Ltd. | XD16H | Midea | MOVA-24HDN1-M16G |  | MPCE24A1MN1TA |  | HP - Split System | Yes | 16.1 | 8.5 | 23600 | 20200 | 16700 | 1.81 | Continuously variable | 211717275 | Yes | Yes
2668709 | GD Midea Heating & Ventilating Equipment Co., Ltd. | XD16H | Midea | MOVA-24HDN1-M16G |  | MHVE18A1MN1TA |  | HP - Split System | Yes | 16.1 | 9 | 18000 | 15000 | 12900 | 1.81 | Continuously variable | 211717270 | Yes | Yes
2668726 | GD Midea Heating & Ventilating Equipment Co., Ltd. | XD16H | Midea | MOVA-24HDN1-M16G |  | MPCE18A1MN1TA |  | HP - Split System | Yes | 16.1 | 9 | 18000 | 15000 | 12900 | 1.81 | Continuously variable | 211717274 | Yes | Yes
3554662 | GD Midea Heating & Ventilating Equipment Co., Ltd. | XD16H | Midea | MOVA-24HDN1-M16G |  | MHVE24A1MN1TA |  | HP - Split System | Yes | 15.2 | 9 | 23800 | 20200 | 16800 | 1.8 | Continuously variable | 211717271 | Yes | Yes
2668716 | GD Midea Heating & Ventilating Equipment Co., Ltd. | XD16H | Midea | MOVA-36HDN1-M16G |  | MVME24B2MN1TA |  | HP - Split System | Yes | 16.1 | 8.5 | 24000 | 21000 | 16800 | 1.88 | Continuously variable | 208128204 | Yes | Yes
2633109 | GD Midea Heating & Ventilating Equipment Co., Ltd. | X20H | Midea | MOVA-36HDN1-M20G |  | MC**2430ANTF | MGH96M060B3A | HP - Split System | Yes | 18 | 9 | 24000 | 19600 | 17200 | 1.85 | Continuously variable | 202902833 | Yes | Yes
2633134 | GD Midea Heating & Ventilating Equipment Co., Ltd. | X20H | Midea | MOVA-36HDN1-M20G |  | MC**2430ANTF | MGH96M080B3A | HP - Split System | Yes | 18 | 9 | 24000 | 19600 | 17200 | 1.85 | Continuously variable | 202902422 | Yes | Yes
2633175 | GD Midea Heating & Ventilating Equipment Co., Ltd. | X20H | Midea | MOVA-36HDN1-M20G |  | MC**2430BNTF | MGH96M060B3A | HP - Split System | Yes | 18.5 | 9 | 24000 | 20000 | 17400 | 1.9 | Continuously variable | 202902423 | Yes | Yes
2633176 | GD Midea Heating & Ventilating Equipment Co., Ltd. | X20H | Midea | MOVA-36HDN1-M20G |  | MVME24B2MN1TA |  | HP - Split System | Yes | 20 | 9.5 | 24000 | 22400 | 17600 | 2 | Continuously variable | 202850897 | Yes | Yes
2633181 | GD Midea Heating & Ventilating Equipment Co., Ltd. | X20H | Midea | MOVA-36HDN1-M20G |  | MC**2430BNTF | MGH96M080B3A | HP - Split System | Yes | 18.5 | 9 | 24000 | 20000 | 17400 | 1.9 | Continuously variable | 202902424 | Yes | Yes
2669134 | GD Midea Heating & Ventilating Equipment Co., Ltd. | X20H | Midea | MOVA-36HDN1-M20G |  | MC**2430BNTF |  | HP - Split System | Yes | 15.2 | 9 | 24000 | 19400 | 16900 | 1.99 | Continuously variable | 203376843 | Yes | Yes
2669146 | GD Midea Heating & Ventilating Equipment Co., Ltd. | X20H | Midea | MOVA-36HDN1-M20G |  | MC**2430ANTF |  | HP - Split System | Yes | 15.2 | 9 | 24000 | 19400 | 16900 | 1.98 | Continuously variable | 203376842 | Yes | Yes
3544387 | GD Midea Heating & Ventilating Equipment Co., Ltd. | X30H-LGWP | Midea | MOVA-60HDN10-M20G |  | MVME48C2MN10TA |  | HP - Split System | Yes | 19 | 10 | 48500 | 48500 | 48500 | 2.1 | Continuously variable | 214814476 | Yes | Yes
3544388 | GD Midea Heating & Ventilating Equipment Co., Ltd. | X30H-LGWP | Midea | MOVA-60HDN10-M20G |  | MVME60C2MN10TA |  | HP - Split System | Yes | 19 | 10 | 55000 | 55000 | 55000 | 2.1 | Continuously variable | 214814477 | Yes | Yes
3544389 | GD Midea Heating & Ventilating Equipment Co., Ltd. | X30H-LGWP | Midea | MOVA-60HDN10-M20G |  | MC**4248BN10TH |  | HP - Split System | Yes | 15.2 | 8.5 | 45500 | 45500 | 40500 | 1.8 | Continuously variable | 214814478 | Yes | Yes
3544390 | GD Midea Heating & Ventilating Equipment Co., Ltd. | X30H-LGWP | Midea | MOVA-60HDN10-M20G |  | MC**4248CN10TH |  | HP - Split System | Yes | 15.2 | 8.5 | 46000 | 46000 | 40500 | 1.8 | Continuously variable | 214814479 | Yes | Yes
3544391 | GD Midea Heating & Ventilating Equipment Co., Ltd. | X30H-LGWP | Midea | MOVA-60HDN10-M20G |  | MC**4248DN10TH |  | HP - Split System | Yes | 15.2 | 8.5 | 46000 | 46000 | 40500 | 1.8 | Continuously variable | 214814480 | Yes | Yes
3544392 | GD Midea Heating & Ventilating Equipment Co., Ltd. | X30H-LGWP | Midea | MOVA-60HDN10-M20G |  | MC**4860CN10TH |  | HP - Split System | Yes | 15.2 | 8.5 | 55000 | 52000 | 47000 | 1.8 | Continuously variable | 214814481 | Yes | Yes
3544393 | GD Midea Heating & Ventilating Equipment Co., Ltd. | X30H-LGWP | Midea | MOVA-60HDN10-M20G |  | MC**4860DN10TH |  | HP - Split System | Yes | 15.2 | 8.5 | 55000 | 52000 | 47000 | 1.8 | Continuously variable | 214814482 | Yes | Yes
3544394 | GD Midea Heating & Ventilating Equipment Co., Ltd. | X30H-LGWP | Midea | MOVA-60HDN10-M20G |  | MC**4248BN10TH | MGV96U080B3C | HP - Split System | Yes | 16 | 9.5 | 46000 | 46000 | 40500 | 1.8 | Continuously variable | 214814483 | Yes | Yes
3544395 | GD Midea Heating & Ventilating Equipment Co., Ltd. | X30H-LGWP | Midea | MOVA-60HDN10-M20G |  | MC**4248CN10TH | MGV96U080C4C | HP - Split System | Yes | 16 | 9.5 | 46000 | 46000 | 40500 | 1.8 | Continuously variable | 214814484 | Yes | Yes
3544396 | GD Midea Heating & Ventilating Equipment Co., Ltd. | X30H-LGWP | Midea | MOVA-60HDN10-M20G |  | MC**4248CN10TH | MGV96U100C5C | HP - Split System | Yes | 16.5 | 9.5 | 47000 | 47000 | 43000 | 2 | Continuously variable | 214814485 | Yes | Yes
3544397 | GD Midea Heating & Ventilating Equipment Co., Ltd. | X30H-LGWP | Midea | MOVA-60HDN10-M20G |  | MC**4248DN10TH | MGV96U100D5C | HP - Split System | Yes | 16.5 | 9.5 | 47000 | 47000 | 43000 | 2 | Continuously variable | 214814486 | Yes | Yes
3544398 | GD Midea Heating & Ventilating Equipment Co., Ltd. | X30H-LGWP | Midea | MOVA-60HDN10-M20G |  | MC**4248DN10TH | MGV96U120D5C | HP - Split System | Yes | 17 | 9.5 | 47500 | 47500 | 44000 | 2 | Continuously variable | 214814487 | Yes | Yes
3544399 | GD Midea Heating & Ventilating Equipment Co., Ltd. | X30H-LGWP | Midea | MOVA-60HDN10-M20G |  | MC**4860DN10TH | MGV96U100D5C | HP - Split System | Yes | 18 | 9.5 | 55000 | 53000 | 48000 | 1.94 | Continuously variable | 214814488 | Yes | Yes
3544400 | GD Midea Heating & Ventilating Equipment Co., Ltd. | X30H-LGWP | Midea | MOVA-60HDN10-M20G |  | MC**4860DN10TH | MGV96U120D5C | HP - Split System | Yes | 18 | 9.5 | 55000 | 53000 | 48000 | 1.94 | Continuously variable | 214814489 | Yes | Yes
3544401 | GD Midea Heating & Ventilating Equipment Co., Ltd. | X30H-LGWP | Midea | MOVA-60HDN10-M20G |  | MC**4860CN10TH | MGV96U100C5C | HP - Split System | Yes | 18 | 9.5 | 55000 | 52000 | 48000 | 1.94 | Continuously variable | 214814490 | Yes | Yes
2668725 | GD Midea Heating & Ventilating Equipment Co., Ltd. | XD16H | Midea | MOVA-60HDN1-M16G |  | MVME36B2MN1TA |  | HP - Split System | Yes | 16.3 | 8.5 | 34200 | 25000 | 24000 | 2 | Continuously variable | 208128205 | Yes | Yes
2454532 | GD Midea Heating & Ventilating Equipment Co., Ltd. | X20H | Midea | MOVA-60HDN1-M20G |  | MVME48C2MN1TA |  | HP - Split System | Yes | 18.5 | 9.5 | 48000 | 40000 | 33600 | 2 | Continuously variable | 202850898 | Yes | Yes
2454533 | GD Midea Heating & Ventilating Equipment Co., Ltd. | X20H | Midea | MOVA-60HDN1-M20G |  | MVME60C2MN1TA |  | HP - Split System | Yes | 18 | 9.5 | 55000 | 43500 | 38500 | 2.02 | Continuously variable | 202850900 | Yes | Yes
2454534 | GD Midea Heating & Ventilating Equipment Co., Ltd. | X20H | Midea | MOVA-60HDN1-M20G |  | MC**4248CNTF | MGH96M100C5A | HP - Split System | Yes | 17.5 | 8.8 | 46500 | 35600 | 32800 | 1.9 | Continuously variable | 202902427 | Yes | Yes
2454535 | GD Midea Heating & Ventilating Equipment Co., Ltd. | X20H | Midea | MOVA-60HDN1-M20G |  | MC**4248DNTF | MGH96M120D5A | HP - Split System | Yes | 17.5 | 9 | 47000 | 35600 | 33200 | 1.9 | Continuously variable | 202902430 | Yes | Yes
2454536 | GD Midea Heating & Ventilating Equipment Co., Ltd. | X20H | Midea | MOVA-60HDN1-M20G |  | MC**4248DNTF | MGH96M100D5A | HP - Split System | Yes | 17.5 | 9 | 47000 | 35600 | 33200 | 1.9 | Continuously variable | 202902428 | Yes | Yes
2454537 | GD Midea Heating & Ventilating Equipment Co., Ltd. | X20H | Midea | MOVA-60HDN1-M20G |  | MC**4860DNTF | MGH96M120D5A | HP - Split System | Yes | 18 | 8.5 | 54000 | 38500 | 37800 | 1.85 | Continuously variable | 202902433 | Yes | Yes
2454538 | GD Midea Heating & Ventilating Equipment Co., Ltd. | X20H | Midea | MOVA-60HDN1-M20G |  | MC**4860DNTF | MGH96M100D5A | HP - Split System | Yes | 18 | 8.5 | 54000 | 38500 | 37800 | 1.85 | Continuously variable | 202902431 | Yes | Yes
2460976 | GD Midea Heating & Ventilating Equipment Co., Ltd. | X20H | Midea | MOVA-60HDN1-M20G |  | MC**4248BNTF | MGH96M080B3A | HP - Split System | Yes | 17 | 8.8 | 43500 | 35000 | 31000 | 1.9 | Continuously variable | 202902844 | Yes | Yes
2460977 | GD Midea Heating & Ventilating Equipment Co., Ltd. | X20H | Midea | MOVA-60HDN1-M20G |  | MC**4248CNTF | MGH96M080C4A | HP - Split System | Yes | 17 | 8.8 | 44500 | 35000 | 31400 | 1.9 | Continuously variable | 202902845 | Yes | Yes
3554768 | GD Midea Heating & Ventilating Equipment Co., Ltd. | XD16H-LGWP | Midea | MOVB-24HDN10-M16G |  | MVME24B2MN10TB |  | HP - Split System | Yes | 18 | 8.5 | 24000 | 19000 | 17200 | 1.84 | Continuously variable | 215218931 | Yes | Yes
3554772 | GD Midea Heating & Ventilating Equipment Co., Ltd. | XD16H-LGWP | Midea | MOVB-24HDN10-M16G |  | MVMP24B2MN10TA |  | HP - Split System | Yes | 15.2 | 8.5 | 24000 | 20000 | 17000 | 1.8 | Continuously variable | 215218935 | Yes | Yes
3554773 | GD Midea Heating & Ventilating Equipment Co., Ltd. | XD16H-LGWP | Midea | MOVB-24HDN10-M16G |  | MC**2430AN10TH | MGV96U060B3C | HP - Split System | Yes | 16 | 8.5 | 24000 | 17600 | 16800 | 1.8 | Continuously variable | 215218936 | Yes | Yes
3554774 | GD Midea Heating & Ventilating Equipment Co., Ltd. | XD16H-LGWP | Midea | MOVB-24HDN10-M16G |  | MC**2430AN10TH | MGV96U080B3C | HP - Split System | Yes | 16 | 8.5 | 24000 | 17600 | 16800 | 1.8 | Continuously variable | 215218937 | Yes | Yes
3554775 | GD Midea Heating & Ventilating Equipment Co., Ltd. | XD16H-LGWP | Midea | MOVB-24HDN10-M16G |  | MC**2430BN10TH | MGV96U060B3C | HP - Split System | Yes | 16 | 8.5 | 24000 | 17600 | 16800 | 1.8 | Continuously variable | 215218938 | Yes | Yes
3554776 | GD Midea Heating & Ventilating Equipment Co., Ltd. | XD16H-LGWP | Midea | MOVB-24HDN10-M16G |  | MC**2430BN10TH | MGV96U080B3C | HP - Split System | Yes | 16 | 8.5 | 24000 | 17600 | 16800 | 1.8 | Continuously variable | 215218939 | Yes | Yes
3554782 | GD Midea Heating & Ventilating Equipment Co., Ltd. | XD16H-LGWP | Midea | MOVB-36HDN10-M16G |  | MVME24B2MN10TB |  | HP - Split System | Yes | 18 | 8.5 | 24000 | 21000 | 17600 | 1.88 | Continuously variable | 215222845 | Yes | Yes
3554783 | GD Midea Heating & Ventilating Equipment Co., Ltd. | XD16H-LGWP | Midea | MOVB-36HDN10-M16G |  | MVMP24B2MN10TA |  | HP - Split System | Yes | 15.2 | 8.5 | 24000 | 20600 | 17500 | 1.8 | Continuously variable | 215222846 | Yes | Yes
3543002 | GD Midea Heating & Ventilating Equipment Co., Ltd. | X20H-LGWP | Midea | MOVB-36HDN10-M20G |  | MVME24B2MN10TB |  | HP - Split System | Yes | 20 | 9.5 | 24000 | 22400 | 17400 | 2 | Continuously variable | 214771634 | Yes | Yes
3543004 | GD Midea Heating & Ventilating Equipment Co., Ltd. | X20H-LGWP | Midea | MOVB-36HDN10-M20G |  | MVME36B2MN10TB |  | HP - Split System | Yes | 19 | 9.5 | 34200 | 28000 | 24400 | 2 | Continuously variable | 214771636 | Yes | Yes
3543005 | GD Midea Heating & Ventilating Equipment Co., Ltd. | X20H-LGWP | Midea | MOVB-36HDN10-M20G |  | MC**2430AN10TH | MGV96U060B3C | HP - Split System | Yes | 18 | 9 | 24000 | 19600 | 16800 | 1.85 | Continuously variable | 214771637 | Yes | Yes
3543006 | GD Midea Heating & Ventilating Equipment Co., Ltd. | X20H-LGWP | Midea | MOVB-36HDN10-M20G |  | MC**2430AN10TH | MGV96U080B3C | HP - Split System | Yes | 18 | 9 | 24000 | 19600 | 16800 | 1.85 | Continuously variable | 214771638 | Yes | Yes
3543007 | GD Midea Heating & Ventilating Equipment Co., Ltd. | X20H-LGWP | Midea | MOVB-36HDN10-M20G |  | MC**2430BN10TH | MGV96U060B3C | HP - Split System | Yes | 18.5 | 9 | 24000 | 20000 | 17200 | 1.9 | Continuously variable | 214771639 | Yes | Yes
3543008 | GD Midea Heating & Ventilating Equipment Co., Ltd. | X20H-LGWP | Midea | MOVB-36HDN10-M20G |  | MC**2430BN10TH | MGV96U080B3C | HP - Split System | Yes | 18.5 | 9 | 24000 | 20000 | 17200 | 1.9 | Continuously variable | 214771640 | Yes | Yes
3543009 | GD Midea Heating & Ventilating Equipment Co., Ltd. | X20H-LGWP | Midea | MOVB-36HDN10-M20G |  | MC**3036AN10TH | MGV96U060B3C | HP - Split System | Yes | 17 | 9 | 34000 | 25000 | 23800 | 1.85 | Continuously variable | 214771641 | Yes | Yes
3543010 | GD Midea Heating & Ventilating Equipment Co., Ltd. | X20H-LGWP | Midea | MOVB-36HDN10-M20G |  | MC**3036AN10TH | MGV96U080B3C | HP - Split System | Yes | 17 | 9 | 34000 | 25000 | 23800 | 1.85 | Continuously variable | 214771642 | Yes | Yes
3543011 | GD Midea Heating & Ventilating Equipment Co., Ltd. | X20H-LGWP | Midea | MOVB-36HDN10-M20G |  | MC**3036BN10TH | MGV96U060B3C | HP - Split System | Yes | 17.5 | 9 | 34200 | 25000 | 24000 | 1.88 | Continuously variable | 214771643 | Yes | Yes
3543012 | GD Midea Heating & Ventilating Equipment Co., Ltd. | X20H-LGWP | Midea | MOVB-36HDN10-M20G |  | MC**3036BN10TH | MGV96U080B3C | HP - Split System | Yes | 17.5 | 9 | 34200 | 25000 | 24000 | 1.9 | Continuously variable | 214771644 | Yes | Yes
3543013 | GD Midea Heating & Ventilating Equipment Co., Ltd. | X20H-LGWP | Midea | MOVB-36HDN10-M20G |  | MC**3036CN10TH | MGV96U080C4C | HP - Split System | Yes | 17.5 | 9 | 34200 | 25000 | 24000 | 1.88 | Continuously variable | 214771645 | Yes | Yes
3543014 | GD Midea Heating & Ventilating Equipment Co., Ltd. | X20H-LGWP | Midea | MOVB-36HDN10-M20G |  | MC**3036CN10TH | MGV96U100C5C | HP - Split System | Yes | 17.5 | 9 | 34200 | 25000 | 24000 | 1.88 | Continuously variable | 214771646 | Yes | Yes
3543015 | GD Midea Heating & Ventilating Equipment Co., Ltd. | X20H-LGWP | Midea | MOVB-36HDN10-M20G |  | MC**4248BN10TH | MGV96U080B3C | HP - Split System | Yes | 18 | 9 | 34200 | 25200 | 24000 | 1.88 | Continuously variable | 214771647 | Yes | Yes
3543016 | GD Midea Heating & Ventilating Equipment Co., Ltd. | X20H-LGWP | Midea | MOVB-36HDN10-M20G |  | MC**4248CN10TH | MGV96U100C5C | HP - Split System | Yes | 18 | 9 | 34200 | 25600 | 24200 | 1.9 | Continuously variable | 214771648 | Yes | Yes
3543017 | GD Midea Heating & Ventilating Equipment Co., Ltd. | X20H-LGWP | Midea | MOVB-36HDN10-M20G |  | MC**2430BN10TH |  | HP - Split System | Yes | 15.2 | 9 | 24000 | 19400 | 16800 | 1.9 | Continuously variable | 214771650 | Yes | Yes
3543018 | GD Midea Heating & Ventilating Equipment Co., Ltd. | X20H-LGWP | Midea | MOVB-36HDN10-M20G |  | MC**2430AN10TH |  | HP - Split System | Yes | 15.2 | 9 | 24000 | 19400 | 16800 | 1.9 | Continuously variable | 214771649 | Yes | Yes
3543019 | GD Midea Heating & Ventilating Equipment Co., Ltd. | X20H-LGWP | Midea | MOVB-36HDN10-M20G |  | MC**4248BN10TH |  | HP - Split System | Yes | 15.2 | 9 | 34000 | 24600 | 23800 | 1.85 | Continuously variable | 214771654 | Yes | Yes
3543020 | GD Midea Heating & Ventilating Equipment Co., Ltd. | X20H-LGWP | Midea | MOVB-36HDN10-M20G |  | MC**4248CN10TH |  | HP - Split System | Yes | 15.2 | 9 | 34200 | 24600 | 24000 | 1.85 | Continuously variable | 214771655 | Yes | Yes
3543021 | GD Midea Heating & Ventilating Equipment Co., Ltd. | X20H-LGWP | Midea | MOVB-36HDN10-M20G |  | MC**4248DN10TH |  | HP - Split System | Yes | 15.2 | 9 | 34200 | 24600 | 24000 | 1.85 | Continuously variable | 214771656 | Yes | Yes
2460128 | GD Midea Heating & Ventilating Equipment Co., Ltd. | X18H | Midea | MOVB-36HDN1-M18M |  | MVME24B2MN1TA |  | HP - Split System | Yes | 17.5 | 8.2 | 24000 | 21000 | 16800 | 1.9 | Continuously variable | 206395033 | Yes | Yes
3361259 | GD Midea Heating & Ventilating Equipment Co., Ltd. | X20H | Midea | MOVB-36HDN1-M20G |  | MVME36B2MN1TA |  | HP - Split System | Yes | 19 | 9.5 | 34200 | 28000 | 24000 | 1.9 | Continuously variable | 214010072 | Yes | Yes
3361260 | GD Midea Heating & Ventilating Equipment Co., Ltd. | X20H | Midea | MOVB-36HDN1-M20G |  | MC**2430ANTF | MGH96M060B3A | HP - Split System | Yes | 18 | 9 | 24000 | 19600 | 17200 | 1.85 | Continuously variable | 214010073 | Yes | Yes
3361261 | GD Midea Heating & Ventilating Equipment Co., Ltd. | X20H | Midea | MOVB-36HDN1-M20G |  | MC**2430ANTF | MGH96M080B3A | HP - Split System | Yes | 18 | 9 | 24000 | 19600 | 17200 | 1.85 | Continuously variable | 214010074 | Yes | Yes
3361262 | GD Midea Heating & Ventilating Equipment Co., Ltd. | X20H | Midea | MOVB-36HDN1-M20G |  | MC**2430BNTF | MGH96M060B3A | HP - Split System | Yes | 18.5 | 9 | 24000 | 20000 | 17400 | 1.9 | Continuously variable | 214010075 | Yes | Yes
3361263 | GD Midea Heating & Ventilating Equipment Co., Ltd. | X20H | Midea | MOVB-36HDN1-M20G |  | MC**3036ANTD | MGH96M060B3A | HP - Split System | Yes | 17.5 | 9 | 34000 | 25000 | 24000 | 1.85 | Continuously variable | 214010077 | Yes | Yes
3361264 | GD Midea Heating & Ventilating Equipment Co., Ltd. | X20H | Midea | MOVB-36HDN1-M20G |  | MC**2430BNTF | MGH96M080B3A | HP - Split System | Yes | 18.5 | 9 | 24000 | 20000 | 17400 | 1.9 | Continuously variable | 214010076 | Yes | Yes
3361265 | GD Midea Heating & Ventilating Equipment Co., Ltd. | X20H | Midea | MOVB-36HDN1-M20G |  | MC**3036ANTD | MGH96M080B3A | HP - Split System | Yes | 17.5 | 9 | 34000 | 25000 | 24000 | 1.85 | Continuously variable | 214010078 | Yes | Yes
3361266 | GD Midea Heating & Ventilating Equipment Co., Ltd. | X20H | Midea | MOVB-36HDN1-M20G |  | MC**3036BNTD | MGH96M060B3A | HP - Split System | Yes | 17.5 | 9 | 34200 | 25000 | 24000 | 1.88 | Continuously variable | 214010079 | Yes | Yes
3361267 | GD Midea Heating & Ventilating Equipment Co., Ltd. | X20H | Midea | MOVB-36HDN1-M20G |  | MC**3036BNTD | MGH96M080B3A | HP - Split System | Yes | 17.5 | 9 | 34200 | 25000 | 24000 | 1.88 | Continuously variable | 214010080 | Yes | Yes
3361268 | GD Midea Heating & Ventilating Equipment Co., Ltd. | X20H | Midea | MOVB-36HDN1-M20G |  | MC**3036CNTD | MGH96M080C4A | HP - Split System | Yes | 17.5 | 9 | 34200 | 25000 | 24000 | 1.88 | Continuously variable | 214010081 | Yes | Yes
3361269 | GD Midea Heating & Ventilating Equipment Co., Ltd. | X20H | Midea | MOVB-36HDN1-M20G |  | MC**3036CNTD | MGH96M100C5A | HP - Split System | Yes | 17.5 | 9 | 34200 | 25000 | 24000 | 1.88 | Continuously variable | 214010082 | Yes | Yes
3361270 | GD Midea Heating & Ventilating Equipment Co., Ltd. | X20H | Midea | MOVB-36HDN1-M20G |  | MC**4248BNTF | MGH96M080B3A | HP - Split System | Yes | 18.5 | 9 | 34200 | 25600 | 24200 | 1.88 | Continuously variable | 214010083 | Yes | Yes
3364693 | GD Midea Heating & Ventilating Equipment Co., Ltd. | X20H | Midea | MOVB-36HDN1-M20G |  | MC**4248CNTF | MGH96M100C5A | HP - Split System | Yes | 18.5 | 9 | 34200 | 25600 | 24200 | 1.9 | Continuously variable | 214010084 | Yes | Yes
3364694 | GD Midea Heating & Ventilating Equipment Co., Ltd. | X20H | Midea | MOVB-36HDN1-M20G |  | MC**2430ANTF |  | HP - Split System | Yes | 15.2 | 9 | 24000 | 19400 | 16900 | 1.98 | Continuously variable | 214010085 | Yes | Yes
3364695 | GD Midea Heating & Ventilating Equipment Co., Ltd. | X20H | Midea | MOVB-36HDN1-M20G |  | MC**2430BNTF |  | HP - Split System | Yes | 15.2 | 9 | 24000 | 19400 | 16900 | 1.99 | Continuously variable | 214010086 | Yes | Yes
3364696 | GD Midea Heating & Ventilating Equipment Co., Ltd. | X20H | Midea | MOVB-36HDN1-M20G |  | MC**4248BNTF |  | HP - Split System | Yes | 15.2 | 9 | 34000 | 24600 | 24000 | 1.86 | Continuously variable | 214010087 | Yes | Yes
3364697 | GD Midea Heating & Ventilating Equipment Co., Ltd. | X20H | Midea | MOVB-36HDN1-M20G |  | MC**4248CNTF |  | HP - Split System | Yes | 15.2 | 9 | 34200 | 25000 | 24000 | 1.86 | Continuously variable | 214010088 | Yes | Yes
3364698 | GD Midea Heating & Ventilating Equipment Co., Ltd. | X20H | Midea | MOVB-36HDN1-M20G |  | MC**4248DNTF |  | HP - Split System | Yes | 15.2 | 9 | 34200 | 25000 | 24000 | 1.88 | Continuously variable | 214010089 | Yes | Yes
3554769 | GD Midea Heating & Ventilating Equipment Co., Ltd. | XD16H-LGWP | Midea | MOVB-60HDN10-M16G |  | MVME48C2MN10TB |  | HP - Split System | Yes | 17 | 8.5 | 47000 | 38000 | 33600 | 1.87 | Continuously variable | 215218932 | Yes | Yes
3554770 | GD Midea Heating & Ventilating Equipment Co., Ltd. | XD16H-LGWP | Midea | MOVB-60HDN10-M16G |  | MVME60C2MN10TB |  | HP - Split System | Yes | 16.5 | 8.5 | 56000 | 40000 | 39500 | 1.87 | Continuously variable | 215218934 | Yes | Yes
3554771 | GD Midea Heating & Ventilating Equipment Co., Ltd. | XD16H-LGWP | Midea | MOVB-60HDN10-M16G |  | MVME36B2MN10TB |  | HP - Split System | Yes | 17 | 8.5 | 34200 | 34200 | 34200 | 1.8 | Continuously variable | 215218933 | Yes | Yes
3554777 | GD Midea Heating & Ventilating Equipment Co., Ltd. | XD16H-LGWP | Midea | MOVB-60HDN10-M16G |  | MC**4248BN10TH | MGV96U080B3C | HP - Split System | Yes | 16 | 8.5 | 44000 | 33000 | 31000 | 1.85 | Continuously variable | 215218940 | Yes | Yes
3554778 | GD Midea Heating & Ventilating Equipment Co., Ltd. | XD16H-LGWP | Midea | MOVB-60HDN10-M16G |  | MC**4248CN10TH | MGV96U080C4C | HP - Split System | Yes | 16 | 8.5 | 45000 | 33000 | 31600 | 1.85 | Continuously variable | 215218941 | Yes | Yes
3554779 | GD Midea Heating & Ventilating Equipment Co., Ltd. | XD16H-LGWP | Midea | MOVB-60HDN10-M16G |  | MC**4248CN10TH | MGV96U100C5C | HP - Split System | Yes | 16 | 8.5 | 47000 | 34000 | 33000 | 1.85 | Continuously variable | 215218942 | Yes | Yes
3554780 | GD Midea Heating & Ventilating Equipment Co., Ltd. | XD16H-LGWP | Midea | MOVB-60HDN10-M16G |  | MC**4248DN10TH | MGV96U100D5C | HP - Split System | Yes | 16 | 8.5 | 47000 | 34200 | 33000 | 1.85 | Continuously variable | 215218943 | Yes | Yes
3554781 | GD Midea Heating & Ventilating Equipment Co., Ltd. | XD16H-LGWP | Midea | MOVB-60HDN10-M16G |  | MC**4248DN10TH | MGV96U120D5C | HP - Split System | Yes | 16 | 8.5 | 47000 | 34200 | 33000 | 1.85 | Continuously variable | 215218944 | Yes | Yes
3543003 | GD Midea Heating & Ventilating Equipment Co., Ltd. | X20H-LGWP | Midea | MOVB-60HDN10-M20G |  | MVME48C2MN10TB |  | HP - Split System | Yes | 18.5 | 9.5 | 48000 | 40000 | 33600 | 2 | Continuously variable | 214771635 | Yes | Yes
3543022 | GD Midea Heating & Ventilating Equipment Co., Ltd. | X20H-LGWP | Midea | MOVB-60HDN10-M20G |  | MVME60C2MN10TB |  | HP - Split System | Yes | 18 | 9.5 | 55000 | 44000 | 38500 | 2 | Continuously variable | 214771657 | Yes | Yes
3543023 | GD Midea Heating & Ventilating Equipment Co., Ltd. | X20H-LGWP | Midea | MOVB-60HDN10-M20G |  | MC**4248BN10TH | MGV96U080B3C | HP - Split System | Yes | 16 | 8.8 | 43500 | 35000 | 31000 | 1.8 | Continuously variable | 214771658 | Yes | Yes
3543024 | GD Midea Heating & Ventilating Equipment Co., Ltd. | X20H-LGWP | Midea | MOVB-60HDN10-M20G |  | MC**4248CN10TH | MGV96U080C4C | HP - Split System | Yes | 16 | 8.8 | 44500 | 35000 | 31400 | 1.8 | Continuously variable | 214771659 | Yes | Yes
3543025 | GD Midea Heating & Ventilating Equipment Co., Ltd. | X20H-LGWP | Midea | MOVB-60HDN10-M20G |  | MC**4248DN10TH | MGV96U100D5C | HP - Split System | Yes | 16.5 | 9 | 47000 | 35600 | 33000 | 1.9 | Continuously variable | 214771661 | Yes | Yes
3543026 | GD Midea Heating & Ventilating Equipment Co., Ltd. | X20H-LGWP | Midea | MOVB-60HDN10-M20G |  | MC**4248CN10TH | MGV96U100C5C | HP - Split System | Yes | 16.5 | 8.8 | 46500 | 35600 | 32800 | 1.9 | Continuously variable | 214771660 | Yes | Yes
3543027 | GD Midea Heating & Ventilating Equipment Co., Ltd. | X20H-LGWP | Midea | MOVB-60HDN10-M20G |  | MC**4248DN10TH | MGV96U120D5C | HP - Split System | Yes | 17 | 9 | 47000 | 35600 | 33000 | 1.9 | Continuously variable | 214771662 | Yes | Yes
3543028 | GD Midea Heating & Ventilating Equipment Co., Ltd. | X20H-LGWP | Midea | MOVB-60HDN10-M20G |  | MC**4860CN10TH | MGV96U100C5C | HP - Split System | Yes | 17.5 | 8.5 | 53500 | 38000 | 37600 | 1.8 | Continuously variable | 214771663 | Yes | Yes
3543029 | GD Midea Heating & Ventilating Equipment Co., Ltd. | X20H-LGWP | Midea | MOVB-60HDN10-M20G |  | MC**4860DN10TH | MGV96U100D5C | HP - Split System | Yes | 18 | 8.5 | 54000 | 38500 | 37800 | 1.9 | Continuously variable | 214771664 | Yes | Yes
3543030 | GD Midea Heating & Ventilating Equipment Co., Ltd. | X20H-LGWP | Midea | MOVB-60HDN10-M20G |  | MC**4860DN10TH | MGV96U120D5C | HP - Split System | Yes | 18 | 8.5 | 54000 | 38500 | 37800 | 1.9 | Continuously variable | 214771665 | Yes | Yes
2466147 | GD Midea Heating & Ventilating Equipment Co., Ltd. | X18H | Midea | MOVB-60HDN1-M18M |  | MVME48C2MN1TA |  | HP - Split System | Yes | 17.5 | 9 | 47000 | 38000 | 33000 | 1.9 | Continuously variable | 206395035 | Yes | Yes
2466148 | GD Midea Heating & Ventilating Equipment Co., Ltd. | X18H | Midea | MOVB-60HDN1-M18M |  | MVME36B2MN1TA |  | HP - Split System | Yes | 18 | 8.2 | 35200 | 25000 | 25000 | 2.05 | Continuously variable | 206395037 | Yes | Yes
2842035 | GD Midea Heating & Ventilating Equipment Co., Ltd. | X18H | Midea | MOVB-60HDN1-M18M |  | MC**3036ANTD | MGH96M080B3A | HP - Split System | Yes | 16.5 | 8.5 | 34400 | 24600 | 24200 | 1.8 | Continuously variable | 213386673 | Yes | Yes
2842036 | GD Midea Heating & Ventilating Equipment Co., Ltd. | X18H | Midea | MOVB-60HDN1-M18M |  | MC**3036ANTD | MGH96M060B3A | HP - Split System | Yes | 16.5 | 8.5 | 34400 | 24600 | 24200 | 1.8 | Continuously variable | 213386672 | Yes | Yes
2842037 | GD Midea Heating & Ventilating Equipment Co., Ltd. | X18H | Midea | MOVB-60HDN1-M18M |  | MC**3036BNTD | MGH96M060B3A | HP - Split System | Yes | 16.5 | 8.5 | 34600 | 24800 | 24400 | 1.82 | Continuously variable | 213386674 | Yes | Yes
2842038 | GD Midea Heating & Ventilating Equipment Co., Ltd. | X18H | Midea | MOVB-60HDN1-M18M |  | MC**3036BNTD | MGH96M080B3A | HP - Split System | Yes | 16.5 | 8.5 | 34600 | 24800 | 24400 | 1.82 | Continuously variable | 213386675 | Yes | Yes
2842039 | GD Midea Heating & Ventilating Equipment Co., Ltd. | X18H | Midea | MOVB-60HDN1-M18M |  | MC**3036CNTD | MGH96M080C4A | HP - Split System | Yes | 16.5 | 8.5 | 34600 | 24800 | 24400 | 1.82 | Continuously variable | 213386676 | Yes | Yes
2842040 | GD Midea Heating & Ventilating Equipment Co., Ltd. | X18H | Midea | MOVB-60HDN1-M18M |  | MC**3036CNTD | MGH96M100C5A | HP - Split System | Yes | 16.5 | 8.5 | 34600 | 24800 | 24400 | 1.82 | Continuously variable | 213386677 | Yes | Yes
2415282 | GE Appliances, a Haier Company | Connect | GE Appliances | AUH2436ZGDA* |  | UUY24ZGDAB* |  | HP - Split System | Yes | 17 | 9 | 24000 | 16000 | 22000 | 1.8 | Continuously variable | 206799410 | Yes | Yes
2415283 | GE Appliances, a Haier Company | Connect | GE Appliances | AUH2436ZGDA* |  | UUY36ZGDAB* |  | HP - Split System | Yes | 16 | 9 | 35000 | 24000 | 28000 | 1.8 | Continuously variable | 206799411 | Yes | Yes
2415280 | GE Appliances, a Haier Company | Connect | GE Appliances | AUH4860ZGDA* |  | UUY60ZGDAB* |  | HP - Split System | Yes | 16 | 9 | 54000 | 36000 | 41000 | 1.8 | Continuously variable | 206753162 | Yes | Yes
2415281 | GE Appliances, a Haier Company | Connect | GE Appliances | AUH4860ZGDA* |  | UUY48ZGDAB* |  | HP - Split System | Yes | 17 | 9 | 48000 | 31400 | 39000 | 1.8 | Continuously variable | 206753163 | Yes | Yes
2534149 | Goodman Manufacturing Company, L.P. | ASZS6 | Amana | ASZS60241EA* |  | AHVE36CP1400A* |  | HP - Split System | Yes | 17 | 8.6 | 23000 | 16000 | 16100 | 2 | Continuously variable | 212614868 | Yes | Yes
2534153 | Goodman Manufacturing Company, L.P. | ASZS6 | Amana | ASZS60241EA* |  | AHVE36CP0400A* |  | HP - Split System | Yes | 17 | 8.6 | 23000 | 16000 | 16100 | 2 | Continuously variable | 212614943 | Yes | Yes
2534154 | Goodman Manufacturing Company, L.P. | ASZS6 | Amana | ASZS60241EA* |  | CA*EA2422*4A*+MBVC1200**-1A* |  | HP - Split System | Yes | 17 | 8.6 | 23000 | 16000 | 16100 | 2 | Continuously variable | 212614944 | Yes | Yes
2534155 | Goodman Manufacturing Company, L.P. | ASZS6 | Amana | ASZS60241EA* |  | CA*EA2422*4A*+MBVC1600**-1A* |  | HP - Split System | Yes | 17 | 8.6 | 23000 | 16000 | 16100 | 2 | Continuously variable | 212614945 | Yes | Yes
2534156 | Goodman Manufacturing Company, L.P. | ASZS6 | Amana | ASZS60241EA* |  | CA*EA2422*4A* | A*VC800603B*A* | HP - Split System | Yes | 17 | 8.6 | 23000 | 16000 | 16100 | 2 | Continuously variable | 212614946 | Yes | Yes
2534157 | Goodman Manufacturing Company, L.P. | ASZS6 | Amana | ASZS60241EA* |  | CA*EA2422*4A* | A*VC800604B*A* | HP - Split System | Yes | 17 | 8.6 | 23000 | 16000 | 16100 | 2 | Continuously variable | 212614947 | Yes | Yes
2534158 | Goodman Manufacturing Company, L.P. | ASZS6 | Amana | ASZS60241EA* |  | CA*EA2422*4A* | A*VS800604BUA* | HP - Split System | Yes | 17 | 8.6 | 23000 | 16000 | 16100 | 2 | Continuously variable | 212614948 | Yes | Yes
2534159 | Goodman Manufacturing Company, L.P. | ASZS6 | Amana | ASZS60241EA* |  | CA*EA2422*4A* | A*VC800803B*A* | HP - Split System | Yes | 17 | 8.6 | 23000 | 16000 | 16100 | 2 | Continuously variable | 212614949 | Yes | Yes
2534160 | Goodman Manufacturing Company, L.P. | ASZS6 | Amana | ASZS60241EA* |  | CA*EA2422*4A* | A*VC800804C*A* | HP - Split System | Yes | 17 | 8.6 | 23000 | 16000 | 16100 | 2 | Continuously variable | 212614950 | Yes | Yes
2534161 | Goodman Manufacturing Company, L.P. | ASZS6 | Amana | ASZS60241EA* |  | CA*EA2422*4A* | A*VC800805C*A* | HP - Split System | Yes | 17 | 8.6 | 23000 | 16000 | 16100 | 2 | Continuously variable | 212614951 | Yes | Yes
2534162 | Goodman Manufacturing Company, L.P. | ASZS6 | Amana | ASZS60241EA* |  | CA*EA2422*4A* | A*VS800805CUA* | HP - Split System | Yes | 17 | 8.6 | 23000 | 16000 | 16100 | 2 | Continuously variable | 212614952 | Yes | Yes
2534163 | Goodman Manufacturing Company, L.P. | ASZS6 | Amana | ASZS60241EA* |  | CA*EA2422*4A* | A*VC960603BNB* | HP - Split System | Yes | 17 | 8.6 | 23000 | 16000 | 16100 | 2 | Continuously variable | 212614955 | Yes | Yes
2534164 | Goodman Manufacturing Company, L.P. | ASZS6 | Amana | ASZS60241EA* |  | CA*EA2422*4A* | A*VC801005C*A* | HP - Split System | Yes | 17 | 8.6 | 23000 | 16000 | 16100 | 2 | Continuously variable | 212614953 | Yes | Yes
2534165 | Goodman Manufacturing Company, L.P. | ASZS6 | Amana | ASZS60241EA* |  | CA*EA2422*4A* | A*VC960403BNB* | HP - Split System | Yes | 17 | 8.6 | 23000 | 16000 | 16100 | 2 | Continuously variable | 212614954 | Yes | Yes
2534166 | Goodman Manufacturing Company, L.P. | ASZS6 | Amana | ASZS60241EA* |  | CA*EA2422*4A* | A*VS960603BUA* | HP - Split System | Yes | 17 | 8.6 | 23000 | 16000 | 16100 | 2 | Continuously variable | 212614956 | Yes | Yes
2534167 | Goodman Manufacturing Company, L.P. | ASZS6 | Amana | ASZS60241EA* |  | CA*EA2422*4A* | A*VC960803BNB* | HP - Split System | Yes | 17 | 8.6 | 23000 | 16000 | 16100 | 2 | Continuously variable | 212614957 | Yes | Yes
2534168 | Goodman Manufacturing Company, L.P. | ASZS6 | Amana | ASZS60241EA* |  | CA*EA2422*4A* | A*VC960804CNB* | HP - Split System | Yes | 17 | 8.6 | 23000 | 16000 | 16100 | 2 | Continuously variable | 212614958 | Yes | Yes
2534169 | Goodman Manufacturing Company, L.P. | ASZS6 | Amana | ASZS60241EA* |  | CA*EA2422*4A* | A*VS960805CUA* | HP - Split System | Yes | 17 | 8.6 | 23000 | 16000 | 16100 | 2 | Continuously variable | 212614959 | Yes | Yes
2534170 | Goodman Manufacturing Company, L.P. | ASZS6 | Amana | ASZS60241EA* |  | CA*EA2422*4A* | A*VM970803BNB* | HP - Split System | Yes | 17 | 8.6 | 23000 | 16000 | 16100 | 2 | Continuously variable | 212614962 | Yes | Yes
2534171 | Goodman Manufacturing Company, L.P. | ASZS6 | Amana | ASZS60241EA* |  | CA*EA2422*4A* | A*VC961005CNB* | HP - Split System | Yes | 17 | 8.6 | 23000 | 16000 | 16100 | 2 | Continuously variable | 212614960 | Yes | Yes
2534172 | Goodman Manufacturing Company, L.P. | ASZS6 | Amana | ASZS60241EA* |  | CA*EA2422*4A* | A*VM970603BNB* | HP - Split System | Yes | 17 | 8.6 | 23000 | 16000 | 16100 | 2 | Continuously variable | 212614961 | Yes | Yes
2534173 | Goodman Manufacturing Company, L.P. | ASZS6 | Amana | ASZS60241EA* |  | CA*EA2422*4A* | A*VM970804CNB* | HP - Split System | Yes | 17 | 8.6 | 23000 | 16000 | 16100 | 2 | Continuously variable | 212614963 | Yes | Yes
2534174 | Goodman Manufacturing Company, L.P. | ASZS6 | Amana | ASZS60241EA* |  | CA*EA2422*4A* | A*VM971005CNB* | HP - Split System | Yes | 17 | 8.6 | 23000 | 16000 | 16100 | 2 | Continuously variable | 212614964 | Yes | Yes
2534175 | Goodman Manufacturing Company, L.P. | ASZS6 | Amana | ASZS60241EA* |  | CA*EA3026*4A*+MBVC1200**-1A* |  | HP - Split System | Yes | 17 | 8.6 | 23000 | 16000 | 16100 | 2 | Continuously variable | 212614965 | Yes | Yes
2534176 | Goodman Manufacturing Company, L.P. | ASZS6 | Amana | ASZS60241EA* |  | CA*EA3026*4A* | A*VC800604B*A* | HP - Split System | Yes | 17 | 8.6 | 23000 | 16000 | 16100 | 2 | Continuously variable | 212614968 | Yes | Yes
2534177 | Goodman Manufacturing Company, L.P. | ASZS6 | Amana | ASZS60241EA* |  | CA*EA3026*4A*+MBVC1600**-1A* |  | HP - Split System | Yes | 17 | 8.6 | 23000 | 16000 | 16100 | 2 | Continuously variable | 212614966 | Yes | Yes
2534178 | Goodman Manufacturing Company, L.P. | ASZS6 | Amana | ASZS60241EA* |  | CA*EA3026*4A* | A*VC800603B*A* | HP - Split System | Yes | 17 | 8.6 | 23000 | 16000 | 16100 | 2 | Continuously variable | 212614967 | Yes | Yes
2534179 | Goodman Manufacturing Company, L.P. | ASZS6 | Amana | ASZS60241EA* |  | CA*EA3026*4A* | A*VS800604BUA* | HP - Split System | Yes | 17 | 8.6 | 23000 | 16000 | 16100 | 2 | Continuously variable | 212614969 | Yes | Yes
2545221 | Goodman Manufacturing Company, L.P. | ASZS6 | Amana | ASZS60241EA* |  | CA*EA3026*4A* | A*VC960804CNB* | HP - Split System | Yes | 17 | 8.6 | 23000 | 16000 | 16100 | 2 | Continuously variable | 212614979 | Yes | Yes
2545222 | Goodman Manufacturing Company, L.P. | ASZS6 | Amana | ASZS60241EA* |  | CA*EA3026*4A* | A*VS960805CUA* | HP - Split System | Yes | 17 | 8.6 | 23000 | 16000 | 16100 | 2 | Continuously variable | 212614980 | Yes | Yes
2545223 | Goodman Manufacturing Company, L.P. | ASZS6 | Amana | ASZS60241EA* |  | CA*EA3026*4A* | A*VM970603BNB* | HP - Split System | Yes | 17 | 8.6 | 23000 | 16000 | 16100 | 2 | Continuously variable | 212614982 | Yes | Yes
2545224 | Goodman Manufacturing Company, L.P. | ASZS6 | Amana | ASZS60241EA* |  | CA*EA3026*4A* | A*VM970803BNB* | HP - Split System | Yes | 17 | 8.6 | 23000 | 16000 | 16100 | 2 | Continuously variable | 212614983 | Yes | Yes
2545225 | Goodman Manufacturing Company, L.P. | ASZS6 | Amana | ASZS60241EA* |  | CA*EA3026*4A* | A*VM970804CNB* | HP - Split System | Yes | 17 | 8.6 | 23000 | 16000 | 16100 | 2 | Continuously variable | 212614984 | Yes | Yes
2545228 | Goodman Manufacturing Company, L.P. | ASZS6 | Amana | ASZS60241EA* |  | CA*EA3026*4A* | A*VM971005CNB* | HP - Split System | Yes | 17 | 8.6 | 23000 | 16000 | 16100 | 2 | Continuously variable | 212614985 | Yes | Yes
2545255 | Goodman Manufacturing Company, L.P. | ASZS6 | Amana | ASZS60241EA* |  | CA*EA3026*4A* | A*VC800803B*A* | HP - Split System | Yes | 17 | 8.6 | 23000 | 16000 | 16100 | 2 | Continuously variable | 212614970 | Yes | Yes
2545256 | Goodman Manufacturing Company, L.P. | ASZS6 | Amana | ASZS60241EA* |  | CA*EA3026*4A* | A*VC800804C*A* | HP - Split System | Yes | 17 | 8.6 | 23000 | 16000 | 16100 | 2 | Continuously variable | 212614971 | Yes | Yes
2545257 | Goodman Manufacturing Company, L.P. | ASZS6 | Amana | ASZS60241EA* |  | CA*EA3026*4A* | A*VC800805C*A* | HP - Split System | Yes | 17 | 8.6 | 23000 | 16000 | 16100 | 2 | Continuously variable | 212614972 | Yes | Yes
2545258 | Goodman Manufacturing Company, L.P. | ASZS6 | Amana | ASZS60241EA* |  | CA*EA3026*4A* | A*VC960403BNB* | HP - Split System | Yes | 17 | 8.6 | 23000 | 16000 | 16100 | 2 | Continuously variable | 212614975 | Yes | Yes
2545259 | Goodman Manufacturing Company, L.P. | ASZS6 | Amana | ASZS60241EA* |  | CA*EA3026*4A* | A*VS800805CUA* | HP - Split System | Yes | 17 | 8.6 | 23000 | 16000 | 16100 | 2 | Continuously variable | 212614973 | Yes | Yes
2545260 | Goodman Manufacturing Company, L.P. | ASZS6 | Amana | ASZS60241EA* |  | CA*EA3026*4A* | A*VC801005C*A* | HP - Split System | Yes | 17 | 8.6 | 23000 | 16000 | 16100 | 2 | Continuously variable | 212614974 | Yes | Yes
2545261 | Goodman Manufacturing Company, L.P. | ASZS6 | Amana | ASZS60241EA* |  | CA*EA3026*4A* | A*VC960603BNB* | HP - Split System | Yes | 17 | 8.6 | 23000 | 16000 | 16100 | 2 | Continuously variable | 212614976 | Yes | Yes
2545262 | Goodman Manufacturing Company, L.P. | ASZS6 | Amana | ASZS60241EA* |  | CA*EA3026*4A* | A*VS960603BUA* | HP - Split System | Yes | 17 | 8.6 | 23000 | 16000 | 16100 | 2 | Continuously variable | 212614977 | Yes | Yes
2545263 | Goodman Manufacturing Company, L.P. | ASZS6 | Amana | ASZS60241EA* |  | CA*EA3026*4A* | A*VC960803BNB* | HP - Split System | Yes | 17 | 8.6 | 23000 | 16000 | 16100 | 2 | Continuously variable | 212614978 | Yes | Yes
2545264 | Goodman Manufacturing Company, L.P. | ASZS6 | Amana | ASZS60241EA* |  | CA*EA3026*4A* | A*VC961005CNB* | HP - Split System | Yes | 17 | 8.6 | 23000 | 16000 | 16100 | 2 | Continuously variable | 212614981 | Yes | Yes
2842310 | Goodman Manufacturing Company, L.P. | ASZS6 | Amana | ASZS60241EA* |  | AHVE36CP1400B* |  | HP - Split System | Yes | 17 | 8.6 | 23000 | 16000 | 16100 | 2 | Continuously variable | 213613301 | Yes | Yes
2857972 | Goodman Manufacturing Company, L.P. | ASZS6 | Amana | ASZS60241EA* |  | CA*EA2422*4A*+MBVK12BP1X00A* |  | HP - Split System | Yes | 17 | 8.6 | 23000 | 16000 | 16100 | 2 | Continuously variable | 213815734 | Yes | Yes
2857973 | Goodman Manufacturing Company, L.P. | ASZS6 | Amana | ASZS60241EA* |  | CA*EA3026*4A*+MBVK12BP1X00A* |  | HP - Split System | Yes | 17 | 8.6 | 23000 | 16000 | 16100 | 2 | Continuously variable | 213815736 | Yes | Yes
2857974 | Goodman Manufacturing Company, L.P. | ASZS6 | Amana | ASZS60241EA* |  | CA*EA3026*4A*+MBVK16CP1X00A* |  | HP - Split System | Yes | 17 | 8.6 | 23000 | 16000 | 16100 | 2 | Continuously variable | 213815737 | Yes | Yes
2857975 | Goodman Manufacturing Company, L.P. | ASZS6 | Amana | ASZS60241EA* |  | CA*EA2422*4A*+MBVK16CP1X00A* |  | HP - Split System | Yes | 17 | 8.6 | 23000 | 16000 | 16100 | 2 | Continuously variable | 213815735 | Yes | Yes
3436547 | Goodman Manufacturing Company, L.P. | ASZS6 | Amana | ASZS60241EA* |  | CA*EA2422*4B*+MBVC1200**-1A* |  | HP - Split System | Yes | 17 | 8.6 | 23000 | 16000 | 16100 | 2 | Continuously variable | 214505274 | Yes | Yes
3436548 | Goodman Manufacturing Company, L.P. | ASZS6 | Amana | ASZS60241EA* |  | CA*EA2422*4B*+MBVC1600**-1A* |  | HP - Split System | Yes | 17 | 8.6 | 23000 | 16000 | 16100 | 2 | Continuously variable | 214505276 | Yes | Yes
3436549 | Goodman Manufacturing Company, L.P. | ASZS6 | Amana | ASZS60241EA* |  | CA*EA2422*4B* | A*VC800603B*A* | HP - Split System | Yes | 17 | 8.6 | 23000 | 16000 | 16100 | 2 | Continuously variable | 214505279 | Yes | Yes
3436550 | Goodman Manufacturing Company, L.P. | ASZS6 | Amana | ASZS60241EA* |  | CA*EA2422*4B* | A*VC800604B*A* | HP - Split System | Yes | 17 | 8.6 | 23000 | 16000 | 16100 | 2 | Continuously variable | 214505282 | Yes | Yes
3436551 | Goodman Manufacturing Company, L.P. | ASZS6 | Amana | ASZS60241EA* |  | CA*EA2422*4B* | A*VC800803B*A* | HP - Split System | Yes | 17 | 8.6 | 23000 | 16000 | 16100 | 2 | Continuously variable | 214505287 | Yes | Yes
3436552 | Goodman Manufacturing Company, L.P. | ASZS6 | Amana | ASZS60241EA* |  | CA*EA2422*4B* | A*VS800604BUA* | HP - Split System | Yes | 17 | 8.6 | 23000 | 16000 | 16100 | 2 | Continuously variable | 214505284 | Yes | Yes
3436553 | Goodman Manufacturing Company, L.P. | ASZS6 | Amana | ASZS60241EA* |  | CA*EA2422*4B* | A*VC800804C*A* | HP - Split System | Yes | 17 | 8.6 | 23000 | 16000 | 16100 | 2 | Continuously variable | 214505290 | Yes | Yes
3436554 | Goodman Manufacturing Company, L.P. | ASZS6 | Amana | ASZS60241EA* |  | CA*EA2422*4B* | A*VC800805C*A* | HP - Split System | Yes | 17 | 8.6 | 23000 | 16000 | 16100 | 2 | Continuously variable | 214505293 | Yes | Yes
3436555 | Goodman Manufacturing Company, L.P. | ASZS6 | Amana | ASZS60241EA* |  | CA*EA2422*4B* | A*VS800805CUA* | HP - Split System | Yes | 17 | 8.6 | 23000 | 16000 | 16100 | 2 | Continuously variable | 214505296 | Yes | Yes
3436556 | Goodman Manufacturing Company, L.P. | ASZS6 | Amana | ASZS60241EA* |  | CA*EA2422*4B* | A*VC801005C*A* | HP - Split System | Yes | 17 | 8.6 | 23000 | 16000 | 16100 | 2 | Continuously variable | 214505299 | Yes | Yes
3436557 | Goodman Manufacturing Company, L.P. | ASZS6 | Amana | ASZS60241EA* |  | CA*EA2422*4B* | A*VC960403BNB* | HP - Split System | Yes | 17 | 8.6 | 23000 | 16000 | 16100 | 2 | Continuously variable | 214505302 | Yes | Yes
3436558 | Goodman Manufacturing Company, L.P. | ASZS6 | Amana | ASZS60241EA* |  | CA*EA2422*4B* | A*VC960603BNB* | HP - Split System | Yes | 17 | 8.6 | 23000 | 16000 | 16100 | 2 | Continuously variable | 214505305 | Yes | Yes
3436559 | Goodman Manufacturing Company, L.P. | ASZS6 | Amana | ASZS60241EA* |  | CA*EA2422*4B* | A*VS960603BUA* | HP - Split System | Yes | 17 | 8.6 | 23000 | 16000 | 16100 | 2 | Continuously variable | 214505308 | Yes | Yes
3436560 | Goodman Manufacturing Company, L.P. | ASZS6 | Amana | ASZS60241EA* |  | CA*EA2422*4B* | A*VC960803BNB* | HP - Split System | Yes | 17 | 8.6 | 23000 | 16000 | 16100 | 2 | Continuously variable | 214505310 | Yes | Yes
3436561 | Goodman Manufacturing Company, L.P. | ASZS6 | Amana | ASZS60241EA* |  | CA*EA2422*4B* | A*VC960804CNB* | HP - Split System | Yes | 17 | 8.6 | 23000 | 16000 | 16100 | 2 | Continuously variable | 214505313 | Yes | Yes
3436562 | Goodman Manufacturing Company, L.P. | ASZS6 | Amana | ASZS60241EA* |  | CA*EA2422*4B* | A*VS960805CUA* | HP - Split System | Yes | 17 | 8.6 | 23000 | 16000 | 16100 | 2 | Continuously variable | 214505316 | Yes | Yes
3436563 | Goodman Manufacturing Company, L.P. | ASZS6 | Amana | ASZS60241EA* |  | CA*EA2422*4B* | A*VM970603BNB* | HP - Split System | Yes | 17 | 8.6 | 23000 | 16000 | 16100 | 2 | Continuously variable | 214505322 | Yes | Yes
3436564 | Goodman Manufacturing Company, L.P. | ASZS6 | Amana | ASZS60241EA* |  | CA*EA2422*4B* | A*VC961005CNB* | HP - Split System | Yes | 17 | 8.6 | 23000 | 16000 | 16100 | 2 | Continuously variable | 214505319 | Yes | Yes
3436565 | Goodman Manufacturing Company, L.P. | ASZS6 | Amana | ASZS60241EA* |  | CA*EA2422*4B* | A*VM970803BNB* | HP - Split System | Yes | 17 | 8.6 | 23000 | 16000 | 16100 | 2 | Continuously variable | 214505325 | Yes | Yes
3436566 | Goodman Manufacturing Company, L.P. | ASZS6 | Amana | ASZS60241EA* |  | CA*EA2422*4B* | A*VM970804CNB* | HP - Split System | Yes | 17 | 8.6 | 23000 | 16000 | 16100 | 2 | Continuously variable | 214505328 | Yes | Yes
3436567 | Goodman Manufacturing Company, L.P. | ASZS6 | Amana | ASZS60241EA* |  | CA*EA2422*4B* | A*VM971005CNB* | HP - Split System | Yes | 17 | 8.6 | 23000 | 16000 | 16100 | 2 | Continuously variable | 214505331 | Yes | Yes
3436568 | Goodman Manufacturing Company, L.P. | ASZS6 | Amana | ASZS60241EA* |  | CA*EA3026*4B*+MBVC1200**-1A* |  | HP - Split System | Yes | 17 | 8.6 | 23000 | 16000 | 16100 | 2 | Continuously variable | 214505334 | Yes | Yes
3436569 | Goodman Manufacturing Company, L.P. | ASZS6 | Amana | ASZS60241EA* |  | CA*EA3026*4B*+MBVC1600**-1A* |  | HP - Split System | Yes | 17 | 8.6 | 23000 | 16000 | 16100 | 2 | Continuously variable | 214505336 | Yes | Yes
3436570 | Goodman Manufacturing Company, L.P. | ASZS6 | Amana | ASZS60241EA* |  | CA*EA3026*4B* | A*VC800603B*A* | HP - Split System | Yes | 17 | 8.6 | 23000 | 16000 | 16100 | 2 | Continuously variable | 214505339 | Yes | Yes
3436571 | Goodman Manufacturing Company, L.P. | ASZS6 | Amana | ASZS60241EA* |  | CA*EA3026*4B* | A*VC800604B*A* | HP - Split System | Yes | 17 | 8.6 | 23000 | 16000 | 16100 | 2 | Continuously variable | 214505341 | Yes | Yes
3436572 | Goodman Manufacturing Company, L.P. | ASZS6 | Amana | ASZS60241EA* |  | CA*EA3026*4B* | A*VS800604BUA* | HP - Split System | Yes | 17 | 8.6 | 23000 | 16000 | 16100 | 2 | Continuously variable | 214505344 | Yes | Yes
3436573 | Goodman Manufacturing Company, L.P. | ASZS6 | Amana | ASZS60241EA* |  | CA*EA3026*4B* | A*VC800803B*A* | HP - Split System | Yes | 17 | 8.6 | 23000 | 16000 | 16100 | 2 | Continuously variable | 214505346 | Yes | Yes
3436574 | Goodman Manufacturing Company, L.P. | ASZS6 | Amana | ASZS60241EA* |  | CA*EA3026*4B* | A*VC800804C*A* | HP - Split System | Yes | 17 | 8.6 | 23000 | 16000 | 16100 | 2 | Continuously variable | 214505349 | Yes | Yes
3436575 | Goodman Manufacturing Company, L.P. | ASZS6 | Amana | ASZS60241EA* |  | CA*EA3026*4B* | A*VC800805C*A* | HP - Split System | Yes | 17 | 8.6 | 23000 | 16000 | 16100 | 2 | Continuously variable | 214505352 | Yes | Yes
3436576 | Goodman Manufacturing Company, L.P. | ASZS6 | Amana | ASZS60241EA* |  | CA*EA3026*4B* | A*VS800805CUA* | HP - Split System | Yes | 17 | 8.6 | 23000 | 16000 | 16100 | 2 | Continuously variable | 214505355 | Yes | Yes
3436577 | Goodman Manufacturing Company, L.P. | ASZS6 | Amana | ASZS60241EA* |  | CA*EA3026*4B* | A*VC801005C*A* | HP - Split System | Yes | 17 | 8.6 | 23000 | 16000 | 16100 | 2 | Continuously variable | 214505358 | Yes | Yes
3436578 | Goodman Manufacturing Company, L.P. | ASZS6 | Amana | ASZS60241EA* |  | CA*EA3026*4B* | A*VC960403BNB* | HP - Split System | Yes | 17 | 8.6 | 23000 | 16000 | 16100 | 2 | Continuously variable | 214505361 | Yes | Yes
3436579 | Goodman Manufacturing Company, L.P. | ASZS6 | Amana | ASZS60241EA* |  | CA*EA3026*4B* | A*VC960603BNB* | HP - Split System | Yes | 17 | 8.6 | 23000 | 16000 | 16100 | 2 | Continuously variable | 214505364 | Yes | Yes
3436580 | Goodman Manufacturing Company, L.P. | ASZS6 | Amana | ASZS60241EA* |  | CA*EA3026*4B* | A*VS960603BUA* | HP - Split System | Yes | 17 | 8.6 | 23000 | 16000 | 16100 | 2 | Continuously variable | 214505367 | Yes | Yes
3436581 | Goodman Manufacturing Company, L.P. | ASZS6 | Amana | ASZS60241EA* |  | CA*EA3026*4B* | A*VC960803BNB* | HP - Split System | Yes | 17 | 8.6 | 23000 | 16000 | 16100 | 2 | Continuously variable | 214505369 | Yes | Yes
3436582 | Goodman Manufacturing Company, L.P. | ASZS6 | Amana | ASZS60241EA* |  | CA*EA3026*4B* | A*VC960804CNB* | HP - Split System | Yes | 17 | 8.6 | 23000 | 16000 | 16100 | 2 | Continuously variable | 214505372 | Yes | Yes
3436583 | Goodman Manufacturing Company, L.P. | ASZS6 | Amana | ASZS60241EA* |  | CA*EA3026*4B* | A*VS960805CUA* | HP - Split System | Yes | 17 | 8.6 | 23000 | 16000 | 16100 | 2 | Continuously variable | 214505375 | Yes | Yes
3436584 | Goodman Manufacturing Company, L.P. | ASZS6 | Amana | ASZS60241EA* |  | CA*EA3026*4B* | A*VC961005CNB* | HP - Split System | Yes | 17 | 8.6 | 23000 | 16000 | 16100 | 2 | Continuously variable | 214505378 | Yes | Yes
3436585 | Goodman Manufacturing Company, L.P. | ASZS6 | Amana | ASZS60241EA* |  | CA*EA3026*4B* | A*VM970603BNB* | HP - Split System | Yes | 17 | 8.6 | 23000 | 16000 | 16100 | 2 | Continuously variable | 214505381 | Yes | Yes
3436586 | Goodman Manufacturing Company, L.P. | ASZS6 | Amana | ASZS60241EA* |  | CA*EA3026*4B* | A*VM970803BNB* | HP - Split System | Yes | 17 | 8.6 | 23000 | 16000 | 16100 | 2 | Continuously variable | 214505384 | Yes | Yes
3436587 | Goodman Manufacturing Company, L.P. | ASZS6 | Amana | ASZS60241EA* |  | CA*EA3026*4B* | A*VM970804CNB* | HP - Split System | Yes | 17 | 8.6 | 23000 | 16000 | 16100 | 2 | Continuously variable | 214505387 | Yes | Yes
3436588 | Goodman Manufacturing Company, L.P. | ASZS6 | Amana | ASZS60241EA* |  | CA*EA3026*4B* | A*VM971005CNB* | HP - Split System | Yes | 17 | 8.6 | 23000 | 16000 | 16100 | 2 | Continuously variable | 214505389 | Yes | Yes
3436589 | Goodman Manufacturing Company, L.P. | ASZS6 | Amana | ASZS60241EA* |  | CA*EA2422*4B*+MBVK12BP1X00A* |  | HP - Split System | Yes | 17 | 8.6 | 23000 | 16000 | 16100 | 2 | Continuously variable | 214505411 | Yes | Yes
3436590 | Goodman Manufacturing Company, L.P. | ASZS6 | Amana | ASZS60241EA* |  | CA*EA2422*4B*+MBVK16CP1X00A* |  | HP - Split System | Yes | 17 | 8.6 | 23000 | 16000 | 16100 | 2 | Continuously variable | 214505414 | Yes | Yes
3436591 | Goodman Manufacturing Company, L.P. | ASZS6 | Amana | ASZS60241EA* |  | CA*EA3026*4B*+MBVK12BP1X00A* |  | HP - Split System | Yes | 17 | 8.6 | 23000 | 16000 | 16100 | 2 | Continuously variable | 214505416 | Yes | Yes
3436592 | Goodman Manufacturing Company, L.P. | ASZS6 | Amana | ASZS60241EA* |  | CA*EA3026*4B*+MBVK16CP1X00A* |  | HP - Split System | Yes | 17 | 8.6 | 23000 | 16000 | 16100 | 2 | Continuously variable | 214505419 | Yes | Yes
2534150 | Goodman Manufacturing Company, L.P. | ASZS6 | Amana | ASZS60361EA* |  | AHVE48DP1400A* |  | HP - Split System | Yes | 17.5 | 8.6 | 34200 | 23000 | 30000 | 2 | Continuously variable | 212614869 | Yes | Yes
2545226 | Goodman Manufacturing Company, L.P. | ASZS6 | Amana | ASZS60361EA* |  | AHVE60DP1400A* |  | HP - Split System | Yes | 17.5 | 8.6 | 34200 | 23000 | 30000 | 2 | Continuously variable | 212614986 | Yes | Yes
2545227 | Goodman Manufacturing Company, L.P. | ASZS6 | Amana | ASZS60361EA* |  | AHVE48DP0400A* |  | HP - Split System | Yes | 17.5 | 8.6 | 34200 | 23000 | 30000 | 2 | Continuously variable | 212614988 | Yes | Yes
2545229 | Goodman Manufacturing Company, L.P. | ASZS6 | Amana | ASZS60361EA* |  | AHVE60DP0400A* |  | HP - Split System | Yes | 17.5 | 8.6 | 34200 | 23000 | 30000 | 2 | Continuously variable | 212614987 | Yes | Yes
2545230 | Goodman Manufacturing Company, L.P. | ASZS6 | Amana | ASZS60361EA* |  | CA*EA6030*4A*+MBVC2000**-1A* |  | HP - Split System | Yes | 17.5 | 8.6 | 34200 | 23000 | 30000 | 2 | Continuously variable | 212614989 | Yes | Yes
2545231 | Goodman Manufacturing Company, L.P. | ASZS6 | Amana | ASZS60361EA* |  | CA*EA4830*4A*+MBVC1600**-1A* |  | HP - Split System | Yes | 17.5 | 8.6 | 34200 | 23000 | 29000 | 2 | Continuously variable | 212614990 | Yes | Yes
2545232 | Goodman Manufacturing Company, L.P. | ASZS6 | Amana | ASZS60361EA* |  | CA*EA6030*4A* | A*VM971205DNB* | HP - Split System | Yes | 17.5 | 8.6 | 34200 | 23000 | 30000 | 2 | Continuously variable | 212614991 | Yes | Yes
2545233 | Goodman Manufacturing Company, L.P. | ASZS6 | Amana | ASZS60361EA* |  | CA*EA6030*4A* | A*VC961205DNB* | HP - Split System | Yes | 17.5 | 8.6 | 34200 | 23000 | 30000 | 2 | Continuously variable | 212614994 | Yes | Yes
2545234 | Goodman Manufacturing Company, L.P. | ASZS6 | Amana | ASZS60361EA* |  | CA*EA4830*4A* | A*VC961005CNB* | HP - Split System | Yes | 17.5 | 8.6 | 34200 | 23000 | 29000 | 2 | Continuously variable | 212614995 | Yes | Yes
2545235 | Goodman Manufacturing Company, L.P. | ASZS6 | Amana | ASZS60361EA* |  | CA*EA4830*4A* | A*VC960804CNB* | HP - Split System | Yes | 17.5 | 8.6 | 34200 | 23000 | 29000 | 2 | Continuously variable | 212614996 | Yes | Yes
2545236 | Goodman Manufacturing Company, L.P. | ASZS6 | Amana | ASZS60361EA* |  | CA*EA4830*4A* | A*VM971005CNB* | HP - Split System | Yes | 17.5 | 8.6 | 34200 | 23000 | 29000 | 2 | Continuously variable | 212614992 | Yes | Yes
2545237 | Goodman Manufacturing Company, L.P. | ASZS6 | Amana | ASZS60361EA* |  | CA*EA4830*4A* | A*VM970804CNB* | HP - Split System | Yes | 17.5 | 8.6 | 34200 | 23000 | 29000 | 2 | Continuously variable | 212614993 | Yes | Yes
2545238 | Goodman Manufacturing Company, L.P. | ASZS6 | Amana | ASZS60361EA* |  | CA*EA4830*4A* | A*VC801005C*A* | HP - Split System | Yes | 17.5 | 8.6 | 34200 | 23000 | 29000 | 2 | Continuously variable | 212614997 | Yes | Yes
2545239 | Goodman Manufacturing Company, L.P. | ASZS6 | Amana | ASZS60361EA* |  | CA*EA6030*4A* | A*VC800805D*A* | HP - Split System | Yes | 17.5 | 8.6 | 34200 | 23000 | 30000 | 2 | Continuously variable | 212614998 | Yes | Yes
2545240 | Goodman Manufacturing Company, L.P. | ASZS6 | Amana | ASZS60361EA* |  | CA*EA4830*4A* | A*VC800805C*A* | HP - Split System | Yes | 17.5 | 8.6 | 34200 | 23000 | 29000 | 2 | Continuously variable | 212614999 | Yes | Yes
2545241 | Goodman Manufacturing Company, L.P. | ASZS6 | Amana | ASZS60361EA* |  | CA*EA4830*4A* | A*VC800804C*A* | HP - Split System | Yes | 17.5 | 8.6 | 34200 | 23000 | 29000 | 2 | Continuously variable | 212615000 | Yes | Yes
2545242 | Goodman Manufacturing Company, L.P. | ASZS6 | Amana | ASZS60361EA* |  | CA*EA4830*4A* | A*VS800805CUA* | HP - Split System | Yes | 17.5 | 8.6 | 34200 | 23000 | 29000 | 2 | Continuously variable | 212615001 | Yes | Yes
2545243 | Goodman Manufacturing Company, L.P. | ASZS6 | Amana | ASZS60361EA* |  | CA*EA4830*4A* | A*VS960805CUA* | HP - Split System | Yes | 17.5 | 8.6 | 34200 | 23000 | 29000 | 2 | Continuously variable | 212615002 | Yes | Yes
2649438 | Goodman Manufacturing Company, L.P. | ASZS6 | Amana | ASZS60361EA* |  | AHVE42CP1400A* |  | HP - Split System | Yes | 17.5 | 8.6 | 34200 | 23000 | 29000 | 2 | Continuously variable | 212928696 | Yes | Yes
2649439 | Goodman Manufacturing Company, L.P. | ASZS6 | Amana | ASZS60361EA* |  | AHVE42CP0400A* |  | HP - Split System | Yes | 17.5 | 8.6 | 34200 | 23000 | 29000 | 2 | Continuously variable | 212928697 | Yes | Yes
2842311 | Goodman Manufacturing Company, L.P. | ASZS6 | Amana | ASZS60361EA* |  | AHVE48DP1400B* |  | HP - Split System | Yes | 17.5 | 8.6 | 34200 | 23000 | 30000 | 2 | Continuously variable | 213613302 | Yes | Yes
2842314 | Goodman Manufacturing Company, L.P. | ASZS6 | Amana | ASZS60361EA* |  | AHVE60DP1400B* |  | HP - Split System | Yes | 17.5 | 8.6 | 34200 | 23000 | 30000 | 2 | Continuously variable | 213613305 | Yes | Yes
2842315 | Goodman Manufacturing Company, L.P. | ASZS6 | Amana | ASZS60361EA* |  | AHVE42CP1400B* |  | HP - Split System | Yes | 17.5 | 8.6 | 34200 | 23000 | 29000 | 2 | Continuously variable | 213613306 | Yes | Yes
2857968 | Goodman Manufacturing Company, L.P. | ASZS6 | Amana | ASZS60361EA* |  | CA*EA6030*4A*+MBVK20DP1X00A* |  | HP - Split System | Yes | 17.5 | 8.6 | 34200 | 23000 | 30000 | 2 | Continuously variable | 213815738 | Yes | Yes
2857976 | Goodman Manufacturing Company, L.P. | ASZS6 | Amana | ASZS60361EA* |  | CA*EA4830*4A*+MBVK16CP1X00A* |  | HP - Split System | Yes | 17.5 | 8.6 | 34200 | 23000 | 29000 | 2 | Continuously variable | 213815739 | Yes | Yes
2534151 | Goodman Manufacturing Company, L.P. | ASZS6 | Amana | ASZS60421EA* |  | AHVE60DP1400A* |  | HP - Split System | Yes | 17 | 8.6 | 40000 | 28000 | 30600 | 2 | Continuously variable | 212614870 | Yes | Yes
2545244 | Goodman Manufacturing Company, L.P. | ASZS6 | Amana | ASZS60421EA* |  | AHVE60DP0400A* |  | HP - Split System | Yes | 17 | 8.6 | 40000 | 28000 | 30600 | 2 | Continuously variable | 212615003 | Yes | Yes
2545245 | Goodman Manufacturing Company, L.P. | ASZS6 | Amana | ASZS60421EA* |  | CA*EA6030*4A*+MBVC2000**-1A* |  | HP - Split System | Yes | 17 | 8.6 | 40000 | 28000 | 30600 | 2 | Continuously variable | 212615004 | Yes | Yes
2545248 | Goodman Manufacturing Company, L.P. | ASZS6 | Amana | ASZS60421EA* |  | CA*EA6030*4A* | A*VM971205DNB* | HP - Split System | Yes | 17 | 8.6 | 40000 | 28000 | 30600 | 2 | Continuously variable | 212615005 | Yes | Yes
2545249 | Goodman Manufacturing Company, L.P. | ASZS6 | Amana | ASZS60421EA* |  | CA*EA6030*4A* | A*VC961205DNB* | HP - Split System | Yes | 17 | 8.6 | 40000 | 28000 | 30600 | 2 | Continuously variable | 212615006 | Yes | Yes
2649642 | Goodman Manufacturing Company, L.P. | ASZS6 | Amana | ASZS60421EA* |  | CA*EA6030*4A* | A*VC800805D*A* | HP - Split System | Yes | 17 | 8.6 | 40000 | 28000 | 30600 | 2 | Continuously variable | 213156956 | Yes | Yes
2842312 | Goodman Manufacturing Company, L.P. | ASZS6 | Amana | ASZS60421EA* |  | AHVE60DP1400B* |  | HP - Split System | Yes | 17 | 8.6 | 40000 | 28000 | 30600 | 2 | Continuously variable | 213613303 | Yes | Yes
2857979 | Goodman Manufacturing Company, L.P. | ASZS6 | Amana | ASZS60421EA* |  | CA*EA6030*4A*+MBVK20DP1X00A* |  | HP - Split System | Yes | 17 | 8.6 | 40000 | 28000 | 30600 | 2 | Continuously variable | 213815740 | Yes | Yes
2862371 | Goodman Manufacturing Company, L.P. | ASZS6 | Amana | ASZS60421EA* |  | CA*EA6030*4A* | A*VC801005C*A* | HP - Split System | Yes | 17 | 8.6 | 40000 | 27800 | 30600 | 2.2 | Continuously variable | 213872256 | Yes | Yes
2862373 | Goodman Manufacturing Company, L.P. | ASZS6 | Amana | ASZS60421EA* |  | CA*EA6030*4A* | A*VC800805C*A* | HP - Split System | Yes | 17 | 8.6 | 40000 | 27800 | 30600 | 2.2 | Continuously variable | 213872258 | Yes | Yes
2862374 | Goodman Manufacturing Company, L.P. | ASZS6 | Amana | ASZS60421EA* |  | CA*EA6030*4A* | A*VC800804C*A* | HP - Split System | Yes | 17 | 8.6 | 40000 | 27800 | 30600 | 2.2 | Continuously variable | 213872259 | Yes | Yes
2862375 | Goodman Manufacturing Company, L.P. | ASZS6 | Amana | ASZS60421EA* |  | CA*EA6030*4A* | A*VM970804CNB* | HP - Split System | Yes | 17 | 8.6 | 40000 | 28000 | 30600 | 2.2 | Continuously variable | 213872262 | Yes | Yes
2862376 | Goodman Manufacturing Company, L.P. | ASZS6 | Amana | ASZS60421EA* |  | CA*EA6030*4A* | A*VM971005CNB* | HP - Split System | Yes | 17 | 8.6 | 40000 | 28000 | 30600 | 2.2 | Continuously variable | 213872260 | Yes | Yes
2862379 | Goodman Manufacturing Company, L.P. | ASZS6 | Amana | ASZS60421EA* |  | CA*EA6030*4A* | A*VC961005CNB* | HP - Split System | Yes | 17 | 8.6 | 40000 | 28000 | 30600 | 2.2 | Continuously variable | 213872264 | Yes | Yes
2862381 | Goodman Manufacturing Company, L.P. | ASZS6 | Amana | ASZS60421EA* |  | CA*EA6030*4A* | A*VC960804CNB* | HP - Split System | Yes | 17 | 8.6 | 40000 | 28000 | 30600 | 2.2 | Continuously variable | 213872266 | Yes | Yes
2534152 | Goodman Manufacturing Company, L.P. | ASZS6 | Amana | ASZS60481EA* |  | AHVE60DP1400A* |  | HP - Split System | Yes | 17 | 8.6 | 44000 | 28000 | 31000 | 2 | Continuously variable | 212614871 | Yes | Yes
2545246 | Goodman Manufacturing Company, L.P. | ASZS6 | Amana | ASZS60481EA* |  | AHVE60DP0400A* |  | HP - Split System | Yes | 17 | 8.6 | 44000 | 28000 | 31000 | 2 | Continuously variable | 212615007 | Yes | Yes
2545247 | Goodman Manufacturing Company, L.P. | ASZS6 | Amana | ASZS60481EA* |  | CA*EA6030*4A*+MBVC2000**-1A* |  | HP - Split System | Yes | 17 | 8.6 | 44000 | 28000 | 31000 | 2 | Continuously variable | 212615008 | Yes | Yes
2545250 | Goodman Manufacturing Company, L.P. | ASZS6 | Amana | ASZS60481EA* |  | CA*EA6030*4A* | A*VM971205DNB* | HP - Split System | Yes | 17 | 8.5 | 44000 | 28000 | 31000 | 2 | Continuously variable | 212615009 | Yes | Yes
2545251 | Goodman Manufacturing Company, L.P. | ASZS6 | Amana | ASZS60481EA* |  | CA*EA6030*4A* | A*VC961205DNB* | HP - Split System | Yes | 17 | 8.5 | 44000 | 28000 | 31000 | 2 | Continuously variable | 212615010 | Yes | Yes
2649640 | Goodman Manufacturing Company, L.P. | ASZS6 | Amana | ASZS60481EA* |  | CA*EA6030*4A* | A*VC800805D*A* | HP - Split System | Yes | 17 | 8.5 | 44000 | 28000 | 31000 | 2 | Continuously variable | 213156957 | Yes | Yes
2842313 | Goodman Manufacturing Company, L.P. | ASZS6 | Amana | ASZS60481EA* |  | AHVE60DP1400B* |  | HP - Split System | Yes | 17 | 8.6 | 44000 | 28000 | 31000 | 2 | Continuously variable | 213613304 | Yes | Yes
2857978 | Goodman Manufacturing Company, L.P. | ASZS6 | Amana | ASZS60481EA* |  | CA*EA6030*4A*+MBVK20DP1X00A* |  | HP - Split System | Yes | 17 | 8.6 | 44000 | 28000 | 31000 | 2 | Continuously variable | 213815741 | Yes | Yes
2862383 | Goodman Manufacturing Company, L.P. | ASZS6 | Amana | ASZS60481EA* |  | CA*EA6030*4A* | A*VM971005CNB* | HP - Split System | Yes | 17 | 8.5 | 44000 | 28000 | 31000 | 2 | Continuously variable | 213872268 | Yes | Yes
2862384 | Goodman Manufacturing Company, L.P. | ASZS6 | Amana | ASZS60481EA* |  | CA*EA6030*4A* | A*VM970804CNB* | HP - Split System | Yes | 17 | 8.5 | 44000 | 28000 | 31000 | 2 | Continuously variable | 213872270 | Yes | Yes
2862387 | Goodman Manufacturing Company, L.P. | ASZS6 | Amana | ASZS60481EA* |  | CA*EA6030*4A* | A*VC961005CNB* | HP - Split System | Yes | 17 | 8.5 | 44000 | 28000 | 31000 | 2 | Continuously variable | 213872272 | Yes | Yes
2862389 | Goodman Manufacturing Company, L.P. | ASZS6 | Amana | ASZS60481EA* |  | CA*EA6030*4A* | A*VC960804CNB* | HP - Split System | Yes | 17 | 8.5 | 44000 | 28000 | 31000 | 2 | Continuously variable | 213872274 | Yes | Yes
2862392 | Goodman Manufacturing Company, L.P. | ASZS6 | Amana | ASZS60481EA* |  | CA*EA6030*4A* | A*VC801005C*A* | HP - Split System | Yes | 17 | 8.5 | 43500 | 28000 | 31000 | 2 | Continuously variable | 213872277 | Yes | Yes
2862395 | Goodman Manufacturing Company, L.P. | ASZS6 | Amana | ASZS60481EA* |  | CA*EA6030*4A* | A*VC800805C*A* | HP - Split System | Yes | 17 | 8.5 | 43500 | 28000 | 31000 | 2 | Continuously variable | 213872279 | Yes | Yes
2862396 | Goodman Manufacturing Company, L.P. | ASZS6 | Amana | ASZS60481EA* |  | CA*EA6030*4A* | A*VC800804C*A* | HP - Split System | Yes | 17 | 8.5 | 43500 | 28000 | 31000 | 2 | Continuously variable | 213872281 | Yes | Yes
3625021 | Goodman Manufacturing Company, L.P. | AZV6SA | Amana | AZV6SA1810A* |  | AHVE24BP1300A* |  | HP - Split System | Yes | 19 | 8.8 | 17400 | 10800 | 13000 | 2.1 | Continuously variable | 215429180 | Yes | Yes
3625074 | Goodman Manufacturing Company, L.P. | AZV6SA | Amana | AZV6SA1810A* |  | AHVE24BP0300A* |  | HP - Split System | Yes | 19 | 8.8 | 17400 | 10800 | 13000 | 2.1 | Continuously variable | 215429768 | Yes | Yes
3627627 | Goodman Manufacturing Company, L.P. | AZV6SA | Amana | AZV6SA1810A* |  | CA*EA3022*3A*+MBVK16CP1X00A* |  | HP - Split System | Yes | 19 | 8.8 | 16800 | 10800 | 13000 | 2.1 | Continuously variable | 215439765 | Yes | Yes
3627628 | Goodman Manufacturing Company, L.P. | AZV6SA | Amana | AZV6SA1810A* |  | CA*EA2418*3A*+MBVK16CP1X00A* |  | HP - Split System | Yes | 19 | 8.8 | 16800 | 10800 | 13000 | 2.1 | Continuously variable | 215439766 | Yes | Yes
3627629 | Goodman Manufacturing Company, L.P. | AZV6SA | Amana | AZV6SA1810A* |  | CHPEA2422*3A*+MBVK12BP1X00A* |  | HP - Split System | Yes | 19 | 8.8 | 16800 | 10800 | 13000 | 2.1 | Continuously variable | 215439767 | Yes | Yes
3627630 | Goodman Manufacturing Company, L.P. | AZV6SA | Amana | AZV6SA1810A* |  | CA*EA3022*3A*+MBVK12BP1X00A* |  | HP - Split System | Yes | 19 | 8.8 | 16800 | 10800 | 13000 | 2.1 | Continuously variable | 215439768 | Yes | Yes
3627631 | Goodman Manufacturing Company, L.P. | AZV6SA | Amana | AZV6SA1810A* |  | CA*EA2418*3A*+MBVK12BP1X00A* |  | HP - Split System | Yes | 19 | 8.8 | 16800 | 10800 | 13000 | 2.1 | Continuously variable | 215439769 | Yes | Yes
3627679 | Goodman Manufacturing Company, L.P. | AZV6SA | Amana | AZV6SA1810A* |  | CA*EA3022*3A* | A*VT960804CNA* | HP - Split System | Yes | 19 | 8.8 | 16800 | 10800 | 13000 | 2.1 | Continuously variable | 215439676 | Yes | Yes
3627680 | Goodman Manufacturing Company, L.P. | AZV6SA | Amana | AZV6SA1810A* |  | CA*EA2418*3A* | A*VT960804CNA* | HP - Split System | Yes | 19 | 8.8 | 16800 | 10800 | 13000 | 2.1 | Continuously variable | 215439677 | Yes | Yes
3627681 | Goodman Manufacturing Company, L.P. | AZV6SA | Amana | AZV6SA1810A* |  | CHPEA2422*3A* | A*VT960803BNA* | HP - Split System | Yes | 19 | 8.8 | 16800 | 10800 | 13000 | 2.1 | Continuously variable | 215439678 | Yes | Yes
3627682 | Goodman Manufacturing Company, L.P. | AZV6SA | Amana | AZV6SA1810A* |  | CA*EA3022*3A* | A*VT960803BNA* | HP - Split System | Yes | 19 | 8.8 | 16800 | 10800 | 13000 | 2.1 | Continuously variable | 215439679 | Yes | Yes
3627726 | Goodman Manufacturing Company, L.P. | AZV6SA | Amana | AZV6SA1810A* |  | CA*EA2418*3A* | A*VT960803BNA* | HP - Split System | Yes | 19 | 8.8 | 16800 | 10800 | 13000 | 2.1 | Continuously variable | 215439680 | Yes | Yes
3627727 | Goodman Manufacturing Company, L.P. | AZV6SA | Amana | AZV6SA1810A* |  | CHPEA2422*3A* | A*VT960603BNA* | HP - Split System | Yes | 19 | 8.8 | 16800 | 10800 | 13000 | 2.1 | Continuously variable | 215439681 | Yes | Yes
3627728 | Goodman Manufacturing Company, L.P. | AZV6SA | Amana | AZV6SA1810A* |  | CA*EA3022*3A* | A*VT960603BNA* | HP - Split System | Yes | 19 | 8.8 | 16800 | 10800 | 13000 | 2.1 | Continuously variable | 215439682 | Yes | Yes
3627729 | Goodman Manufacturing Company, L.P. | AZV6SA | Amana | AZV6SA1810A* |  | CA*EA2418*3A* | A*VT960603BNA* | HP - Split System | Yes | 19 | 8.8 | 16800 | 10800 | 13000 | 2.1 | Continuously variable | 215439683 | Yes | Yes
3627730 | Goodman Manufacturing Company, L.P. | AZV6SA | Amana | AZV6SA1810A* |  | CHPEA2422*3A* | A*VT960403BNA* | HP - Split System | Yes | 19 | 8.8 | 16800 | 10800 | 13000 | 2.1 | Continuously variable | 215439684 | Yes | Yes
3627731 | Goodman Manufacturing Company, L.P. | AZV6SA | Amana | AZV6SA1810A* |  | CA*EA3022*3A* | A*VT960403BNA* | HP - Split System | Yes | 19 | 8.8 | 16800 | 10800 | 13000 | 2.1 | Continuously variable | 215439685 | Yes | Yes
3627732 | Goodman Manufacturing Company, L.P. | AZV6SA | Amana | AZV6SA1810A* |  | CA*EA2418*3A* | A*VT960403BNA* | HP - Split System | Yes | 19 | 8.8 | 16800 | 10800 | 13000 | 2.1 | Continuously variable | 215439686 | Yes | Yes
3627733 | Goodman Manufacturing Company, L.P. | AZV6SA | Amana | AZV6SA1810A* |  | CA*EA3022*3A* | A*VT800805C*A* | HP - Split System | Yes | 19 | 8.8 | 16800 | 10800 | 13000 | 2.1 | Continuously variable | 215439687 | Yes | Yes
3627734 | Goodman Manufacturing Company, L.P. | AZV6SA | Amana | AZV6SA1810A* |  | CA*EA2418*3A* | A*VT800805C*A* | HP - Split System | Yes | 19 | 8.8 | 16800 | 10800 | 13000 | 2.1 | Continuously variable | 215439688 | Yes | Yes
3627735 | Goodman Manufacturing Company, L.P. | AZV6SA | Amana | AZV6SA1810A* |  | CA*EA3022*3A* | A*VT800804C*A* | HP - Split System | Yes | 19 | 8.8 | 16800 | 10800 | 13000 | 2.1 | Continuously variable | 215439689 | Yes | Yes
3627736 | Goodman Manufacturing Company, L.P. | AZV6SA | Amana | AZV6SA1810A* |  | CA*EA2418*3A* | A*VT800804C*A* | HP - Split System | Yes | 19 | 8.8 | 16800 | 10800 | 13000 | 2.1 | Continuously variable | 215439690 | Yes | Yes
3627737 | Goodman Manufacturing Company, L.P. | AZV6SA | Amana | AZV6SA1810A* |  | CHPEA2422*3A* | A*VT800803B*A* | HP - Split System | Yes | 19 | 8.8 | 16800 | 10800 | 13000 | 2.1 | Continuously variable | 215439691 | Yes | Yes
3627738 | Goodman Manufacturing Company, L.P. | AZV6SA | Amana | AZV6SA1810A* |  | CA*EA2418*3A* | A*VT800803B*A* | HP - Split System | Yes | 19 | 8.8 | 16800 | 10800 | 13000 | 2.1 | Continuously variable | 215439693 | Yes | Yes
3627739 | Goodman Manufacturing Company, L.P. | AZV6SA | Amana | AZV6SA1810A* |  | CA*EA3022*3A* | A*VT800803B*A* | HP - Split System | Yes | 19 | 8.8 | 16800 | 10800 | 13000 | 2.1 | Continuously variable | 215439692 | Yes | Yes
3627740 | Goodman Manufacturing Company, L.P. | AZV6SA | Amana | AZV6SA1810A* |  | CHPEA2422*3A* | A*VT800604B*A* | HP - Split System | Yes | 19 | 8.8 | 16800 | 10800 | 13000 | 2.1 | Continuously variable | 215439694 | Yes | Yes
3627741 | Goodman Manufacturing Company, L.P. | AZV6SA | Amana | AZV6SA1810A* |  | CA*EA3022*3A* | A*VT800604B*A* | HP - Split System | Yes | 19 | 8.8 | 16800 | 10800 | 13000 | 2.1 | Continuously variable | 215439695 | Yes | Yes
3627742 | Goodman Manufacturing Company, L.P. | AZV6SA | Amana | AZV6SA1810A* |  | CA*EA2418*3A* | A*VT800604B*A* | HP - Split System | Yes | 19 | 8.8 | 16800 | 10800 | 13000 | 2.1 | Continuously variable | 215439696 | Yes | Yes
3627743 | Goodman Manufacturing Company, L.P. | AZV6SA | Amana | AZV6SA1810A* |  | CHPEA2422*3A* | A*VT800603B*A* | HP - Split System | Yes | 19 | 8.8 | 16800 | 10800 | 13000 | 2.1 | Continuously variable | 215439697 | Yes | Yes
3627744 | Goodman Manufacturing Company, L.P. | AZV6SA | Amana | AZV6SA1810A* |  | CA*EA3022*3A* | A*VT800603B*A* | HP - Split System | Yes | 19 | 8.8 | 16800 | 10800 | 13000 | 2.1 | Continuously variable | 215439698 | Yes | Yes
3627745 | Goodman Manufacturing Company, L.P. | AZV6SA | Amana | AZV6SA1810A* |  | CA*EA2418*3A* | A*VT800603B*A* | HP - Split System | Yes | 19 | 8.8 | 16800 | 10800 | 13000 | 2.1 | Continuously variable | 215439699 | Yes | Yes
3627746 | Goodman Manufacturing Company, L.P. | AZV6SA | Amana | AZV6SA1810A* |  | CA*EA3022*3A* | A*VS960805CUA* | HP - Split System | Yes | 19 | 8.8 | 16800 | 10800 | 13000 | 2.1 | Continuously variable | 215439700 | Yes | Yes
3627747 | Goodman Manufacturing Company, L.P. | AZV6SA | Amana | AZV6SA1810A* |  | CA*EA2418*3A* | A*VS960805CUA* | HP - Split System | Yes | 19 | 8.8 | 16800 | 10800 | 13000 | 2.1 | Continuously variable | 215439701 | Yes | Yes
3627748 | Goodman Manufacturing Company, L.P. | AZV6SA | Amana | AZV6SA1810A* |  | CHPEA2422*3A* | A*VS960603BUA* | HP - Split System | Yes | 19 | 8.8 | 16800 | 10800 | 13000 | 2.1 | Continuously variable | 215439702 | Yes | Yes
3627749 | Goodman Manufacturing Company, L.P. | AZV6SA | Amana | AZV6SA1810A* |  | CA*EA3022*3A* | A*VS960603BUA* | HP - Split System | Yes | 19 | 8.8 | 16800 | 10800 | 13000 | 2.1 | Continuously variable | 215439703 | Yes | Yes
3627750 | Goodman Manufacturing Company, L.P. | AZV6SA | Amana | AZV6SA1810A* |  | CA*EA3022*3A* | A*VS800805CUA* | HP - Split System | Yes | 19 | 8.8 | 16800 | 10800 | 13000 | 2.1 | Continuously variable | 215439705 | Yes | Yes
3627751 | Goodman Manufacturing Company, L.P. | AZV6SA | Amana | AZV6SA1810A* |  | CA*EA2418*3A* | A*VS960603BUA* | HP - Split System | Yes | 19 | 8.8 | 16800 | 10800 | 13000 | 2.1 | Continuously variable | 215439704 | Yes | Yes
3627752 | Goodman Manufacturing Company, L.P. | AZV6SA | Amana | AZV6SA1810A* |  | CA*EA2418*3A* | A*VS800805CUA* | HP - Split System | Yes | 19 | 8.8 | 16800 | 10800 | 13000 | 2.1 | Continuously variable | 215439706 | Yes | Yes
3627753 | Goodman Manufacturing Company, L.P. | AZV6SA | Amana | AZV6SA1810A* |  | CHPEA2422*3A* | A*VS800604BUA* | HP - Split System | Yes | 19 | 8.8 | 16800 | 10800 | 13000 | 2.1 | Continuously variable | 215439707 | Yes | Yes
3627754 | Goodman Manufacturing Company, L.P. | AZV6SA | Amana | AZV6SA1810A* |  | CA*EA3022*3A* | A*VS800604BUA* | HP - Split System | Yes | 19 | 8.8 | 16800 | 10800 | 13000 | 2.1 | Continuously variable | 215439708 | Yes | Yes
3627755 | Goodman Manufacturing Company, L.P. | AZV6SA | Amana | AZV6SA1810A* |  | CA*EA3022*3A* | A*VM970804CNA* | HP - Split System | Yes | 19 | 8.8 | 16800 | 10800 | 13000 | 2.1 | Continuously variable | 215439710 | Yes | Yes
3627756 | Goodman Manufacturing Company, L.P. | AZV6SA | Amana | AZV6SA1810A* |  | CA*EA2418*3A* | A*VS800604BUA* | HP - Split System | Yes | 19 | 8.8 | 16800 | 10800 | 13000 | 2.1 | Continuously variable | 215439709 | Yes | Yes
3627757 | Goodman Manufacturing Company, L.P. | AZV6SA | Amana | AZV6SA1810A* |  | CA*EA2418*3A* | A*VM970804CNA* | HP - Split System | Yes | 19 | 8.8 | 16800 | 10800 | 13000 | 2.1 | Continuously variable | 215439711 | Yes | Yes
3627758 | Goodman Manufacturing Company, L.P. | AZV6SA | Amana | AZV6SA1810A* |  | CHPEA2422*3A* | A*VM970803BNA* | HP - Split System | Yes | 19 | 8.8 | 16800 | 10800 | 13000 | 2.1 | Continuously variable | 215439712 | Yes | Yes
3627759 | Goodman Manufacturing Company, L.P. | AZV6SA | Amana | AZV6SA1810A* |  | CA*EA3022*3A* | A*VM970803BNA* | HP - Split System | Yes | 19 | 8.8 | 16800 | 10800 | 13000 | 2.1 | Continuously variable | 215439713 | Yes | Yes
3627760 | Goodman Manufacturing Company, L.P. | AZV6SA | Amana | AZV6SA1810A* |  | CA*EA2418*3A* | A*VM970803BNA* | HP - Split System | Yes | 19 | 8.8 | 16800 | 10800 | 13000 | 2.1 | Continuously variable | 215439714 | Yes | Yes
3627761 | Goodman Manufacturing Company, L.P. | AZV6SA | Amana | AZV6SA1810A* |  | CHPEA2422*3A* | A*VM970603BNA* | HP - Split System | Yes | 19 | 8.8 | 16800 | 10800 | 13000 | 2.1 | Continuously variable | 215439715 | Yes | Yes
3627762 | Goodman Manufacturing Company, L.P. | AZV6SA | Amana | AZV6SA1810A* |  | CA*EA3022*3A* | A*VM970603BNA* | HP - Split System | Yes | 19 | 8.8 | 16800 | 10800 | 13000 | 2.1 | Continuously variable | 215439716 | Yes | Yes
3627763 | Goodman Manufacturing Company, L.P. | AZV6SA | Amana | AZV6SA1810A* |  | CA*EA2418*3A* | A*VM970603BNA* | HP - Split System | Yes | 19 | 8.8 | 16800 | 10800 | 13000 | 2.1 | Continuously variable | 215439717 | Yes | Yes
3627936 | Goodman Manufacturing Company, L.P. | AZV6SA | Amana | AZV6SA1810A* |  | CA*EA3022*3A* | A*VC960804CNB* | HP - Split System | Yes | 19 | 8.8 | 16800 | 10800 | 13000 | 2.1 | Continuously variable | 215487773 | Yes | Yes
3627937 | Goodman Manufacturing Company, L.P. | AZV6SA | Amana | AZV6SA1810A* |  | CA*EA2418*3A* | A*VC960804CNB* | HP - Split System | Yes | 19 | 8.8 | 16800 | 10800 | 13000 | 2.1 | Continuously variable | 215487774 | Yes | Yes
3627938 | Goodman Manufacturing Company, L.P. | AZV6SA | Amana | AZV6SA1810A* |  | CHPEA2422*3A* | A*VC960803BNB* | HP - Split System | Yes | 19 | 8.8 | 16800 | 10800 | 13000 | 2.1 | Continuously variable | 215487775 | Yes | Yes
3627939 | Goodman Manufacturing Company, L.P. | AZV6SA | Amana | AZV6SA1810A* |  | CA*EA3022*3A* | A*VC960803BNB* | HP - Split System | Yes | 19 | 8.8 | 16800 | 10800 | 13000 | 2.1 | Continuously variable | 215487776 | Yes | Yes
3627940 | Goodman Manufacturing Company, L.P. | AZV6SA | Amana | AZV6SA1810A* |  | CA*EA2418*3A* | A*VC960803BNB* | HP - Split System | Yes | 19 | 8.8 | 16800 | 10800 | 13000 | 2.1 | Continuously variable | 215487777 | Yes | Yes
3627941 | Goodman Manufacturing Company, L.P. | AZV6SA | Amana | AZV6SA1810A* |  | CHPEA2422*3A* | A*VC960603BNB* | HP - Split System | Yes | 19 | 8.8 | 16800 | 10800 | 13000 | 2.1 | Continuously variable | 215487778 | Yes | Yes
3627942 | Goodman Manufacturing Company, L.P. | AZV6SA | Amana | AZV6SA1810A* |  | CA*EA3022*3A* | A*VC960603BNB* | HP - Split System | Yes | 19 | 8.8 | 16800 | 10800 | 13000 | 2.1 | Continuously variable | 215487779 | Yes | Yes
3627943 | Goodman Manufacturing Company, L.P. | AZV6SA | Amana | AZV6SA1810A* |  | CA*EA2418*3A* | A*VC960603BNB* | HP - Split System | Yes | 19 | 8.8 | 16800 | 10800 | 13000 | 2.1 | Continuously variable | 215487780 | Yes | Yes
3627944 | Goodman Manufacturing Company, L.P. | AZV6SA | Amana | AZV6SA1810A* |  | CHPEA2422*3A* | A*VC960403BNB* | HP - Split System | Yes | 19 | 8.8 | 16800 | 10800 | 13000 | 2.1 | Continuously variable | 215487781 | Yes | Yes
3627945 | Goodman Manufacturing Company, L.P. | AZV6SA | Amana | AZV6SA1810A* |  | CA*EA3022*3A* | A*VC960403BNB* | HP - Split System | Yes | 19 | 8.8 | 16800 | 10800 | 13000 | 2.1 | Continuously variable | 215487782 | Yes | Yes
3627946 | Goodman Manufacturing Company, L.P. | AZV6SA | Amana | AZV6SA1810A* |  | CA*EA2418*3A* | A*VC960403BNB* | HP - Split System | Yes | 19 | 8.8 | 16800 | 10800 | 13000 | 2.1 | Continuously variable | 215487783 | Yes | Yes
3627947 | Goodman Manufacturing Company, L.P. | AZV6SA | Amana | AZV6SA1810A* |  | CA*EA3022*3A* | A*VC800805C*A* | HP - Split System | Yes | 19 | 8.8 | 16800 | 10800 | 13000 | 2.1 | Continuously variable | 215487784 | Yes | Yes
3627948 | Goodman Manufacturing Company, L.P. | AZV6SA | Amana | AZV6SA1810A* |  | CA*EA2418*3A* | A*VC800805C*A* | HP - Split System | Yes | 19 | 8.8 | 16800 | 10800 | 13000 | 2.1 | Continuously variable | 215487785 | Yes | Yes
3627949 | Goodman Manufacturing Company, L.P. | AZV6SA | Amana | AZV6SA1810A* |  | CA*EA3022*3A* | A*VC800804C*A* | HP - Split System | Yes | 19 | 8.8 | 16800 | 10800 | 13000 | 2.1 | Continuously variable | 215487786 | Yes | Yes
3627950 | Goodman Manufacturing Company, L.P. | AZV6SA | Amana | AZV6SA1810A* |  | CA*EA2418*3A* | A*VC800804C*A* | HP - Split System | Yes | 19 | 8.8 | 16800 | 10800 | 13000 | 2.1 | Continuously variable | 215487787 | Yes | Yes
3627951 | Goodman Manufacturing Company, L.P. | AZV6SA | Amana | AZV6SA1810A* |  | CHPEA2422*3A* | A*VC800803B*A* | HP - Split System | Yes | 19 | 8.8 | 16800 | 10800 | 13000 | 2.1 | Continuously variable | 215487788 | Yes | Yes
3627952 | Goodman Manufacturing Company, L.P. | AZV6SA | Amana | AZV6SA1810A* |  | CA*EA3022*3A* | A*VC800803B*A* | HP - Split System | Yes | 19 | 8.8 | 16800 | 10800 | 13000 | 2.1 | Continuously variable | 215487789 | Yes | Yes
3627953 | Goodman Manufacturing Company, L.P. | AZV6SA | Amana | AZV6SA1810A* |  | CA*EA2418*3A* | A*VC800803B*A* | HP - Split System | Yes | 19 | 8.8 | 16800 | 10800 | 13000 | 2.1 | Continuously variable | 215487790 | Yes | Yes
3627954 | Goodman Manufacturing Company, L.P. | AZV6SA | Amana | AZV6SA1810A* |  | CHPEA2422*3A* | A*VC800604B*A* | HP - Split System | Yes | 19 | 8.8 | 16800 | 10800 | 13000 | 2.1 | Continuously variable | 215487791 | Yes | Yes
3627955 | Goodman Manufacturing Company, L.P. | AZV6SA | Amana | AZV6SA1810A* |  | CA*EA2418*3A* | A*VC800604B*A* | HP - Split System | Yes | 19 | 8.8 | 16800 | 10800 | 13000 | 2.1 | Continuously variable | 215487793 | Yes | Yes
3627956 | Goodman Manufacturing Company, L.P. | AZV6SA | Amana | AZV6SA1810A* |  | CA*EA3022*3A* | A*VC800604B*A* | HP - Split System | Yes | 19 | 8.8 | 16800 | 10800 | 13000 | 2.1 | Continuously variable | 215487792 | Yes | Yes
3627957 | Goodman Manufacturing Company, L.P. | AZV6SA | Amana | AZV6SA1810A* |  | CHPEA2422*3A* | A*VC800603B*A* | HP - Split System | Yes | 19 | 8.8 | 16800 | 10800 | 13000 | 2.1 | Continuously variable | 215487794 | Yes | Yes
3627958 | Goodman Manufacturing Company, L.P. | AZV6SA | Amana | AZV6SA1810A* |  | CA*EA3022*3A* | A*VC800603B*A* | HP - Split System | Yes | 19 | 8.8 | 16800 | 10800 | 13000 | 2.1 | Continuously variable | 215487795 | Yes | Yes
3627959 | Goodman Manufacturing Company, L.P. | AZV6SA | Amana | AZV6SA1810A* |  | CA*EA2418*3A* | A*VC800603B*A* | HP - Split System | Yes | 19 | 8.8 | 16800 | 10800 | 13000 | 2.1 | Continuously variable | 215487796 | Yes | Yes
3627960 | Goodman Manufacturing Company, L.P. | AZV6SA | Amana | AZV6SA1810A* |  | CA*EA3022*3A* | A*VM970804CNB* | HP - Split System | Yes | 19 | 8.8 | 16800 | 10800 | 13000 | 2.1 | Continuously variable | 215487797 | Yes | Yes
3627961 | Goodman Manufacturing Company, L.P. | AZV6SA | Amana | AZV6SA1810A* |  | CHPEA2422*3A* | A*VM970803BNB* | HP - Split System | Yes | 19 | 8.8 | 16800 | 10800 | 13000 | 2.1 | Continuously variable | 215487799 | Yes | Yes
3627962 | Goodman Manufacturing Company, L.P. | AZV6SA | Amana | AZV6SA1810A* |  | CA*EA2418*3A* | A*VM970804CNB* | HP - Split System | Yes | 19 | 8.8 | 16800 | 10800 | 13000 | 2.1 | Continuously variable | 215487798 | Yes | Yes
3627963 | Goodman Manufacturing Company, L.P. | AZV6SA | Amana | AZV6SA1810A* |  | CA*EA2418*3A* | A*VM970803BNB* | HP - Split System | Yes | 19 | 8.8 | 16800 | 10800 | 13000 | 2.1 | Continuously variable | 215487801 | Yes | Yes
3627964 | Goodman Manufacturing Company, L.P. | AZV6SA | Amana | AZV6SA1810A* |  | CA*EA3022*3A* | A*VM970803BNB* | HP - Split System | Yes | 19 | 8.8 | 16800 | 10800 | 13000 | 2.1 | Continuously variable | 215487800 | Yes | Yes
3627965 | Goodman Manufacturing Company, L.P. | AZV6SA | Amana | AZV6SA1810A* |  | CHPEA2422*3A* | A*VM970603BNB* | HP - Split System | Yes | 19 | 8.8 | 16800 | 10800 | 13000 | 2.1 | Continuously variable | 215487802 | Yes | Yes
3627966 | Goodman Manufacturing Company, L.P. | AZV6SA | Amana | AZV6SA1810A* |  | CA*EA3022*3A* | A*VM970603BNB* | HP - Split System | Yes | 19 | 8.8 | 16800 | 10800 | 13000 | 2.1 | Continuously variable | 215487803 | Yes | Yes
3627967 | Goodman Manufacturing Company, L.P. | AZV6SA | Amana | AZV6SA1810A* |  | CA*EA2418*3A* | A*VM970603BNB* | HP - Split System | Yes | 19 | 8.8 | 16800 | 10800 | 13000 | 2.1 | Continuously variable | 215487804 | Yes | Yes
3625022 | Goodman Manufacturing Company, L.P. | AZV7SA | Amana | AZV7SA2410A* |  | AHVE36CP1300A* |  | HP - Split System | Yes | 19 | 8.8 | 23200 | 15800 | 17000 | 2 | Continuously variable | 215429186 | Yes | Yes
3625053 | Goodman Manufacturing Company, L.P. | AZV7SA | Amana | AZV7SA2410A* |  | AHVE36CP0300A* |  | HP - Split System | Yes | 19 | 8.8 | 23200 | 15800 | 17000 | 2 | Continuously variable | 215429733 | Yes | Yes
3625186 | Goodman Manufacturing Company, L.P. | AZV7SA | Amana | AZV7SA2410A* |  | CA*EA3022*3A*+MBVK12BP1X00A* |  | HP - Split System | Yes | 19 | 8.6 | 23200 | 15800 | 17000 | 2 | Continuously variable | 215433899 | Yes | Yes
3625190 | Goodman Manufacturing Company, L.P. | AZV7SA | Amana | AZV7SA2410A* |  | CA*EA3022*3A*+MBVK16CP1X00A* |  | HP - Split System | Yes | 19 | 8.6 | 23200 | 15800 | 17000 | 2 | Continuously variable | 215433900 | Yes | Yes
3625191 | Goodman Manufacturing Company, L.P. | AZV7SA | Amana | AZV7SA2410A* |  | CA*EA3626*3A*+MBVK12BP1X00A* |  | HP - Split System | Yes | 19 | 8.6 | 23200 | 15800 | 17000 | 2 | Continuously variable | 215433901 | Yes | Yes
3625192 | Goodman Manufacturing Company, L.P. | AZV7SA | Amana | AZV7SA2410A* |  | CA*EA3626*3A*+MBVK16CP1X00A* |  | HP - Split System | Yes | 19 | 8.6 | 23200 | 15800 | 17000 | 2 | Continuously variable | 215433902 | Yes | Yes
3625193 | Goodman Manufacturing Company, L.P. | AZV7SA | Amana | AZV7SA2410A* |  | CHPEA3026*3A*+MBVK12BP1X00A* |  | HP - Split System | Yes | 19 | 8.6 | 23200 | 15800 | 17000 | 2 | Continuously variable | 215433903 | Yes | Yes
3625194 | Goodman Manufacturing Company, L.P. | AZV7SA | Amana | AZV7SA2410A* |  | CHPEA3026*3A*+MBVK16CP1X00A* |  | HP - Split System | Yes | 19 | 8.6 | 23200 | 15800 | 17000 | 2 | Continuously variable | 215433904 | Yes | Yes
3625383 | Goodman Manufacturing Company, L.P. | AZV7SA | Amana | AZV7SA2410A* |  | CA*EA3022*3A* | A*VM970603BNA* | HP - Split System | Yes | 19 | 8.6 | 23200 | 15800 | 17000 | 2 | Continuously variable | 215434023 | Yes | Yes
3625384 | Goodman Manufacturing Company, L.P. | AZV7SA | Amana | AZV7SA2410A* |  | CA*EA3022*3A* | A*VM970803BNA* | HP - Split System | Yes | 19 | 8.6 | 23200 | 15800 | 17000 | 2 | Continuously variable | 215434024 | Yes | Yes
3625385 | Goodman Manufacturing Company, L.P. | AZV7SA | Amana | AZV7SA2410A* |  | CA*EA3022*3A* | A*VM971005CNA* | HP - Split System | Yes | 19 | 8.6 | 23200 | 15800 | 17000 | 2 | Continuously variable | 215434026 | Yes | Yes
3625386 | Goodman Manufacturing Company, L.P. | AZV7SA | Amana | AZV7SA2410A* |  | CA*EA3022*3A* | A*VM970804CNA* | HP - Split System | Yes | 19 | 8.6 | 23200 | 15800 | 17000 | 2 | Continuously variable | 215434025 | Yes | Yes
3625387 | Goodman Manufacturing Company, L.P. | AZV7SA | Amana | AZV7SA2410A* |  | CA*EA3022*3A* | A*VS800604BUA* | HP - Split System | Yes | 19 | 8.6 | 23200 | 15800 | 17000 | 2 | Continuously variable | 215434027 | Yes | Yes
3625388 | Goodman Manufacturing Company, L.P. | AZV7SA | Amana | AZV7SA2410A* |  | CA*EA3022*3A* | A*VS800805CUA* | HP - Split System | Yes | 19 | 8.6 | 23200 | 15800 | 17000 | 2 | Continuously variable | 215434028 | Yes | Yes
3625389 | Goodman Manufacturing Company, L.P. | AZV7SA | Amana | AZV7SA2410A* |  | CA*EA3022*3A* | A*VS960603BUA* | HP - Split System | Yes | 19 | 8.6 | 23200 | 15800 | 17000 | 2 | Continuously variable | 215434029 | Yes | Yes
3625390 | Goodman Manufacturing Company, L.P. | AZV7SA | Amana | AZV7SA2410A* |  | CA*EA3022*3A* | A*VS960805CUA* | HP - Split System | Yes | 19 | 8.6 | 23200 | 15800 | 17000 | 2 | Continuously variable | 215434030 | Yes | Yes
3625391 | Goodman Manufacturing Company, L.P. | AZV7SA | Amana | AZV7SA2410A* |  | CA*EA3022*3A* | A*VT800603B*A* | HP - Split System | Yes | 19 | 8.6 | 23200 | 15800 | 17000 | 2 | Continuously variable | 215434031 | Yes | Yes
3625392 | Goodman Manufacturing Company, L.P. | AZV7SA | Amana | AZV7SA2410A* |  | CA*EA3022*3A* | A*VT800803B*A* | HP - Split System | Yes | 19 | 8.6 | 23200 | 15800 | 17000 | 2 | Continuously variable | 215434032 | Yes | Yes
3625393 | Goodman Manufacturing Company, L.P. | AZV7SA | Amana | AZV7SA2410A* |  | CA*EA3022*3A* | A*VT800804C*A* | HP - Split System | Yes | 19 | 8.6 | 23200 | 15800 | 17000 | 2 | Continuously variable | 215434033 | Yes | Yes
3625394 | Goodman Manufacturing Company, L.P. | AZV7SA | Amana | AZV7SA2410A* |  | CA*EA3022*3A* | A*VT800805C*A* | HP - Split System | Yes | 19 | 8.6 | 23200 | 15800 | 17000 | 2 | Continuously variable | 215434034 | Yes | Yes
3625395 | Goodman Manufacturing Company, L.P. | AZV7SA | Amana | AZV7SA2410A* |  | CA*EA3022*3A* | A*VT801005C*A* | HP - Split System | Yes | 19 | 8.6 | 23200 | 15800 | 17000 | 2 | Continuously variable | 215434035 | Yes | Yes
3625396 | Goodman Manufacturing Company, L.P. | AZV7SA | Amana | AZV7SA2410A* |  | CA*EA3022*3A* | A*VT960403BNA* | HP - Split System | Yes | 19 | 8.6 | 23200 | 15800 | 17000 | 2 | Continuously variable | 215434036 | Yes | Yes
3625397 | Goodman Manufacturing Company, L.P. | AZV7SA | Amana | AZV7SA2410A* |  | CA*EA3022*3A* | A*VT960603BNA* | HP - Split System | Yes | 19 | 8.6 | 23200 | 15800 | 17000 | 2 | Continuously variable | 215434037 | Yes | Yes
3625398 | Goodman Manufacturing Company, L.P. | AZV7SA | Amana | AZV7SA2410A* |  | CA*EA3022*3A* | A*VT960803BNA* | HP - Split System | Yes | 19 | 8.6 | 23200 | 15800 | 17000 | 2 | Continuously variable | 215434038 | Yes | Yes
3625399 | Goodman Manufacturing Company, L.P. | AZV7SA | Amana | AZV7SA2410A* |  | CA*EA3022*3A* | A*VT960804CNA* | HP - Split System | Yes | 19 | 8.6 | 23200 | 15800 | 17000 | 2 | Continuously variable | 215434039 | Yes | Yes
3625400 | Goodman Manufacturing Company, L.P. | AZV7SA | Amana | AZV7SA2410A* |  | CA*EA3022*3A* | A*VT961005CNA* | HP - Split System | Yes | 19 | 8.6 | 23200 | 15800 | 17000 | 2 | Continuously variable | 215434040 | Yes | Yes
3625401 | Goodman Manufacturing Company, L.P. | AZV7SA | Amana | AZV7SA2410A* |  | CA*EA3626*3A* | A*VM970603BNA* | HP - Split System | Yes | 19 | 8.6 | 23200 | 15800 | 17000 | 2 | Continuously variable | 215434041 | Yes | Yes
3625402 | Goodman Manufacturing Company, L.P. | AZV7SA | Amana | AZV7SA2410A* |  | CA*EA3626*3A* | A*VM970803BNA* | HP - Split System | Yes | 19 | 8.6 | 23200 | 15800 | 17000 | 2 | Continuously variable | 215434042 | Yes | Yes
3625403 | Goodman Manufacturing Company, L.P. | AZV7SA | Amana | AZV7SA2410A* |  | CA*EA3626*3A* | A*VM970804CNA* | HP - Split System | Yes | 19 | 8.6 | 23200 | 15800 | 17000 | 2 | Continuously variable | 215434043 | Yes | Yes
3625404 | Goodman Manufacturing Company, L.P. | AZV7SA | Amana | AZV7SA2410A* |  | CA*EA3626*3A* | A*VM971005CNA* | HP - Split System | Yes | 19 | 8.6 | 23200 | 15800 | 17000 | 2 | Continuously variable | 215434044 | Yes | Yes
3625405 | Goodman Manufacturing Company, L.P. | AZV7SA | Amana | AZV7SA2410A* |  | CA*EA3626*3A* | A*VS800604BUA* | HP - Split System | Yes | 19 | 8.6 | 23200 | 15800 | 17000 | 2 | Continuously variable | 215434045 | Yes | Yes
3625406 | Goodman Manufacturing Company, L.P. | AZV7SA | Amana | AZV7SA2410A* |  | CA*EA3626*3A* | A*VS800805CUA* | HP - Split System | Yes | 19 | 8.6 | 23200 | 15800 | 17000 | 2 | Continuously variable | 215434046 | Yes | Yes
3625407 | Goodman Manufacturing Company, L.P. | AZV7SA | Amana | AZV7SA2410A* |  | CA*EA3626*3A* | A*VS960603BUA* | HP - Split System | Yes | 19 | 8.6 | 23200 | 15800 | 17000 | 2 | Continuously variable | 215434047 | Yes | Yes
3625408 | Goodman Manufacturing Company, L.P. | AZV7SA | Amana | AZV7SA2410A* |  | CA*EA3626*3A* | A*VS960805CUA* | HP - Split System | Yes | 19 | 8.6 | 23200 | 15800 | 17000 | 2 | Continuously variable | 215434048 | Yes | Yes
3625409 | Goodman Manufacturing Company, L.P. | AZV7SA | Amana | AZV7SA2410A* |  | CA*EA3626*3A* | A*VT800603B*A* | HP - Split System | Yes | 19 | 8.6 | 23200 | 15800 | 17000 | 2 | Continuously variable | 215434049 | Yes | Yes
3625410 | Goodman Manufacturing Company, L.P. | AZV7SA | Amana | AZV7SA2410A* |  | CA*EA3626*3A* | A*VT800604B*A* | HP - Split System | Yes | 19 | 8.6 | 23200 | 15800 | 17000 | 2 | Continuously variable | 215434050 | Yes | Yes
3625411 | Goodman Manufacturing Company, L.P. | AZV7SA | Amana | AZV7SA2410A* |  | CA*EA3626*3A* | A*VT800803B*A* | HP - Split System | Yes | 19 | 8.6 | 23200 | 15800 | 17000 | 2 | Continuously variable | 215434051 | Yes | Yes
3625412 | Goodman Manufacturing Company, L.P. | AZV7SA | Amana | AZV7SA2410A* |  | CA*EA3626*3A* | A*VT800804C*A* | HP - Split System | Yes | 19 | 8.6 | 23200 | 15800 | 17000 | 2 | Continuously variable | 215434052 | Yes | Yes
3625413 | Goodman Manufacturing Company, L.P. | AZV7SA | Amana | AZV7SA2410A* |  | CA*EA3626*3A* | A*VT800805C*A* | HP - Split System | Yes | 19 | 8.6 | 23200 | 15800 | 17000 | 2 | Continuously variable | 215434053 | Yes | Yes
3625414 | Goodman Manufacturing Company, L.P. | AZV7SA | Amana | AZV7SA2410A* |  | CA*EA3626*3A* | A*VT801005C*A* | HP - Split System | Yes | 19 | 8.6 | 23200 | 15800 | 17000 | 2 | Continuously variable | 215434054 | Yes | Yes
3625415 | Goodman Manufacturing Company, L.P. | AZV7SA | Amana | AZV7SA2410A* |  | CA*EA3626*3A* | A*VT960403BNA* | HP - Split System | Yes | 19 | 8.6 | 23200 | 15800 | 17000 | 2 | Continuously variable | 215434055 | Yes | Yes
3625416 | Goodman Manufacturing Company, L.P. | AZV7SA | Amana | AZV7SA2410A* |  | CA*EA3626*3A* | A*VT960603BNA* | HP - Split System | Yes | 19 | 8.6 | 23200 | 15800 | 17000 | 2 | Continuously variable | 215434056 | Yes | Yes
3625417 | Goodman Manufacturing Company, L.P. | AZV7SA | Amana | AZV7SA2410A* |  | CA*EA3626*3A* | A*VT960803BNA* | HP - Split System | Yes | 19 | 8.6 | 23200 | 15800 | 17000 | 2 | Continuously variable | 215434057 | Yes | Yes
3625418 | Goodman Manufacturing Company, L.P. | AZV7SA | Amana | AZV7SA2410A* |  | CA*EA3626*3A* | A*VT960804CNA* | HP - Split System | Yes | 19 | 8.6 | 23200 | 15800 | 17000 | 2 | Continuously variable | 215434058 | Yes | Yes
3625419 | Goodman Manufacturing Company, L.P. | AZV7SA | Amana | AZV7SA2410A* |  | CA*EA3626*3A* | A*VT961005CNA* | HP - Split System | Yes | 19 | 8.6 | 23200 | 15800 | 17000 | 2 | Continuously variable | 215434059 | Yes | Yes
3625420 | Goodman Manufacturing Company, L.P. | AZV7SA | Amana | AZV7SA2410A* |  | CHPEA3026*3A* | A*VM970603BNA* | HP - Split System | Yes | 19 | 8.6 | 23200 | 15800 | 17000 | 2 | Continuously variable | 215434060 | Yes | Yes
3625421 | Goodman Manufacturing Company, L.P. | AZV7SA | Amana | AZV7SA2410A* |  | CHPEA3026*3A* | A*VM970803BNA* | HP - Split System | Yes | 19 | 8.6 | 23200 | 15800 | 17000 | 2 | Continuously variable | 215434061 | Yes | Yes
3625422 | Goodman Manufacturing Company, L.P. | AZV7SA | Amana | AZV7SA2410A* |  | CHPEA3026*3A* | A*VM970804CNA* | HP - Split System | Yes | 19 | 8.6 | 23200 | 15800 | 17000 | 2 | Continuously variable | 215434062 | Yes | Yes
3625423 | Goodman Manufacturing Company, L.P. | AZV7SA | Amana | AZV7SA2410A* |  | CHPEA3026*3A* | A*VM971005CNA* | HP - Split System | Yes | 19 | 8.6 | 23200 | 15800 | 17000 | 2 | Continuously variable | 215434063 | Yes | Yes
3625424 | Goodman Manufacturing Company, L.P. | AZV7SA | Amana | AZV7SA2410A* |  | CHPEA3026*3A* | A*VS800805CUA* | HP - Split System | Yes | 19 | 8.6 | 23200 | 15800 | 17000 | 2 | Continuously variable | 215434065 | Yes | Yes
3625425 | Goodman Manufacturing Company, L.P. | AZV7SA | Amana | AZV7SA2410A* |  | CHPEA3026*3A* | A*VS800604BUA* | HP - Split System | Yes | 19 | 8.6 | 23200 | 15800 | 17000 | 2 | Continuously variable | 215434064 | Yes | Yes
3625426 | Goodman Manufacturing Company, L.P. | AZV7SA | Amana | AZV7SA2410A* |  | CHPEA3026*3A* | A*VS960603BUA* | HP - Split System | Yes | 19 | 8.6 | 23200 | 15800 | 17000 | 2 | Continuously variable | 215434066 | Yes | Yes
3625427 | Goodman Manufacturing Company, L.P. | AZV7SA | Amana | AZV7SA2410A* |  | CHPEA3026*3A* | A*VS960805CUA* | HP - Split System | Yes | 19 | 8.6 | 23200 | 15800 | 17000 | 2 | Continuously variable | 215434067 | Yes | Yes
3625428 | Goodman Manufacturing Company, L.P. | AZV7SA | Amana | AZV7SA2410A* |  | CHPEA3026*3A* | A*VT800603B*A* | HP - Split System | Yes | 19 | 8.6 | 23200 | 15800 | 17000 | 2 | Continuously variable | 215434068 | Yes | Yes
3625429 | Goodman Manufacturing Company, L.P. | AZV7SA | Amana | AZV7SA2410A* |  | CHPEA3026*3A* | A*VT800604B*A* | HP - Split System | Yes | 19 | 8.6 | 23200 | 15800 | 17000 | 2 | Continuously variable | 215434069 | Yes | Yes
3625430 | Goodman Manufacturing Company, L.P. | AZV7SA | Amana | AZV7SA2410A* |  | CHPEA3026*3A* | A*VT800803B*A* | HP - Split System | Yes | 19 | 8.6 | 23200 | 15800 | 17000 | 2 | Continuously variable | 215434070 | Yes | Yes
3625431 | Goodman Manufacturing Company, L.P. | AZV7SA | Amana | AZV7SA2410A* |  | CHPEA3026*3A* | A*VT800804C*A* | HP - Split System | Yes | 19 | 8.6 | 23200 | 15800 | 17000 | 2 | Continuously variable | 215434071 | Yes | Yes
3625432 | Goodman Manufacturing Company, L.P. | AZV7SA | Amana | AZV7SA2410A* |  | CHPEA3026*3A* | A*VT800805C*A* | HP - Split System | Yes | 19 | 8.6 | 23200 | 15800 | 17000 | 2 | Continuously variable | 215434072 | Yes | Yes
3625433 | Goodman Manufacturing Company, L.P. | AZV7SA | Amana | AZV7SA2410A* |  | CHPEA3026*3A* | A*VT801005C*A* | HP - Split System | Yes | 19 | 8.6 | 23200 | 15800 | 17000 | 2 | Continuously variable | 215434073 | Yes | Yes
3625434 | Goodman Manufacturing Company, L.P. | AZV7SA | Amana | AZV7SA2410A* |  | CHPEA3026*3A* | A*VT960403BNA* | HP - Split System | Yes | 19 | 8.6 | 23200 | 15800 | 17000 | 2 | Continuously variable | 215434074 | Yes | Yes
3625435 | Goodman Manufacturing Company, L.P. | AZV7SA | Amana | AZV7SA2410A* |  | CHPEA3026*3A* | A*VT960603BNA* | HP - Split System | Yes | 19 | 8.6 | 23200 | 15800 | 17000 | 2 | Continuously variable | 215434075 | Yes | Yes
3625436 | Goodman Manufacturing Company, L.P. | AZV7SA | Amana | AZV7SA2410A* |  | CHPEA3026*3A* | A*VT960803BNA* | HP - Split System | Yes | 19 | 8.6 | 23200 | 15800 | 17000 | 2 | Continuously variable | 215434076 | Yes | Yes
3625437 | Goodman Manufacturing Company, L.P. | AZV7SA | Amana | AZV7SA2410A* |  | CHPEA3026*3A* | A*VT960804CNA* | HP - Split System | Yes | 19 | 8.6 | 23200 | 15800 | 17000 | 2 | Continuously variable | 215434077 | Yes | Yes
3625438 | Goodman Manufacturing Company, L.P. | AZV7SA | Amana | AZV7SA2410A* |  | CHPEA3026*3A* | A*VT961005CNA* | HP - Split System | Yes | 19 | 8.6 | 23200 | 15800 | 17000 | 2 | Continuously variable | 215434078 | Yes | Yes
3629078 | Goodman Manufacturing Company, L.P. | AZV7SA | Amana | AZV7SA2410A* |  | CA*EA3022*3A* | A*VM970603BNB* | HP - Split System | Yes | 19 | 8.6 | 23200 | 15800 | 17000 | 2 | Continuously variable | 215487645 | Yes | Yes
3629079 | Goodman Manufacturing Company, L.P. | AZV7SA | Amana | AZV7SA2410A* |  | CA*EA3022*3A* | A*VM970803BNB* | HP - Split System | Yes | 19 | 8.6 | 23200 | 15800 | 17000 | 2 | Continuously variable | 215487646 | Yes | Yes
3629080 | Goodman Manufacturing Company, L.P. | AZV7SA | Amana | AZV7SA2410A* |  | CA*EA3022*3A* | A*VM970804CNB* | HP - Split System | Yes | 19 | 8.6 | 23200 | 15800 | 17000 | 2 | Continuously variable | 215487647 | Yes | Yes
3629081 | Goodman Manufacturing Company, L.P. | AZV7SA | Amana | AZV7SA2410A* |  | CA*EA3022*3A* | A*VM971005CNB* | HP - Split System | Yes | 19 | 8.6 | 23200 | 15800 | 17000 | 2 | Continuously variable | 215487648 | Yes | Yes
3629082 | Goodman Manufacturing Company, L.P. | AZV7SA | Amana | AZV7SA2410A* |  | CA*EA3022*3A* | A*VC800603B*A* | HP - Split System | Yes | 19 | 8.6 | 23200 | 15800 | 17000 | 2 | Continuously variable | 215487649 | Yes | Yes
3629083 | Goodman Manufacturing Company, L.P. | AZV7SA | Amana | AZV7SA2410A* |  | CA*EA3022*3A* | A*VC800803B*A* | HP - Split System | Yes | 19 | 8.6 | 23200 | 15800 | 17000 | 2 | Continuously variable | 215487650 | Yes | Yes
3629084 | Goodman Manufacturing Company, L.P. | AZV7SA | Amana | AZV7SA2410A* |  | CA*EA3022*3A* | A*VC800804C*A* | HP - Split System | Yes | 19 | 8.6 | 23200 | 15800 | 17000 | 2 | Continuously variable | 215487651 | Yes | Yes
3629085 | Goodman Manufacturing Company, L.P. | AZV7SA | Amana | AZV7SA2410A* |  | CA*EA3022*3A* | A*VC800805C*A* | HP - Split System | Yes | 19 | 8.6 | 23200 | 15800 | 17000 | 2 | Continuously variable | 215487652 | Yes | Yes
3629086 | Goodman Manufacturing Company, L.P. | AZV7SA | Amana | AZV7SA2410A* |  | CA*EA3022*3A* | A*VC801005C*A* | HP - Split System | Yes | 19 | 8.6 | 23200 | 15800 | 17000 | 2 | Continuously variable | 215487653 | Yes | Yes
3629087 | Goodman Manufacturing Company, L.P. | AZV7SA | Amana | AZV7SA2410A* |  | CA*EA3022*3A* | A*VC960403BNB* | HP - Split System | Yes | 19 | 8.6 | 23200 | 15800 | 17000 | 2 | Continuously variable | 215487654 | Yes | Yes
3629088 | Goodman Manufacturing Company, L.P. | AZV7SA | Amana | AZV7SA2410A* |  | CA*EA3022*3A* | A*VC960603BNB* | HP - Split System | Yes | 19 | 8.6 | 23200 | 15800 | 17000 | 2 | Continuously variable | 215487655 | Yes | Yes
3629089 | Goodman Manufacturing Company, L.P. | AZV7SA | Amana | AZV7SA2410A* |  | CA*EA3022*3A* | A*VC960803BNB* | HP - Split System | Yes | 19 | 8.6 | 23200 | 15800 | 17000 | 2 | Continuously variable | 215487656 | Yes | Yes
3629090 | Goodman Manufacturing Company, L.P. | AZV7SA | Amana | AZV7SA2410A* |  | CA*EA3022*3A* | A*VC960804CNB* | HP - Split System | Yes | 19 | 8.6 | 23200 | 15800 | 17000 | 2 | Continuously variable | 215487657 | Yes | Yes
3629091 | Goodman Manufacturing Company, L.P. | AZV7SA | Amana | AZV7SA2410A* |  | CA*EA3022*3A* | A*VC961005CNB* | HP - Split System | Yes | 19 | 8.6 | 23200 | 15800 | 17000 | 2 | Continuously variable | 215487658 | Yes | Yes
3629092 | Goodman Manufacturing Company, L.P. | AZV7SA | Amana | AZV7SA2410A* |  | CA*EA3626*3A* | A*VM970603BNB* | HP - Split System | Yes | 19 | 8.6 | 23200 | 15800 | 17000 | 2 | Continuously variable | 215487659 | Yes | Yes
3629093 | Goodman Manufacturing Company, L.P. | AZV7SA | Amana | AZV7SA2410A* |  | CA*EA3626*3A* | A*VM970803BNB* | HP - Split System | Yes | 19 | 8.6 | 23200 | 15800 | 17000 | 2 | Continuously variable | 215487660 | Yes | Yes
3629094 | Goodman Manufacturing Company, L.P. | AZV7SA | Amana | AZV7SA2410A* |  | CA*EA3626*3A* | A*VM970804CNB* | HP - Split System | Yes | 19 | 8.6 | 23200 | 15800 | 17000 | 2 | Continuously variable | 215487661 | Yes | Yes
3629095 | Goodman Manufacturing Company, L.P. | AZV7SA | Amana | AZV7SA2410A* |  | CA*EA3626*3A* | A*VM971005CNB* | HP - Split System | Yes | 19 | 8.6 | 23200 | 15800 | 17000 | 2 | Continuously variable | 215487662 | Yes | Yes
3629096 | Goodman Manufacturing Company, L.P. | AZV7SA | Amana | AZV7SA2410A* |  | CA*EA3626*3A* | A*VC800603B*A* | HP - Split System | Yes | 19 | 8.6 | 23200 | 15800 | 17000 | 2 | Continuously variable | 215487663 | Yes | Yes
3629097 | Goodman Manufacturing Company, L.P. | AZV7SA | Amana | AZV7SA2410A* |  | CA*EA3626*3A* | A*VC800604B*A* | HP - Split System | Yes | 19 | 8.6 | 23200 | 15800 | 17000 | 2 | Continuously variable | 215487664 | Yes | Yes
3629098 | Goodman Manufacturing Company, L.P. | AZV7SA | Amana | AZV7SA2410A* |  | CA*EA3626*3A* | A*VC800803B*A* | HP - Split System | Yes | 19 | 8.6 | 23200 | 15800 | 17000 | 2 | Continuously variable | 215487665 | Yes | Yes
3629099 | Goodman Manufacturing Company, L.P. | AZV7SA | Amana | AZV7SA2410A* |  | CA*EA3626*3A* | A*VC800804C*A* | HP - Split System | Yes | 19 | 8.6 | 23200 | 15800 | 17000 | 2 | Continuously variable | 215487666 | Yes | Yes
3629100 | Goodman Manufacturing Company, L.P. | AZV7SA | Amana | AZV7SA2410A* |  | CA*EA3626*3A* | A*VC800805C*A* | HP - Split System | Yes | 19 | 8.6 | 23200 | 15800 | 17000 | 2 | Continuously variable | 215487667 | Yes | Yes
3629101 | Goodman Manufacturing Company, L.P. | AZV7SA | Amana | AZV7SA2410A* |  | CA*EA3626*3A* | A*VC801005C*A* | HP - Split System | Yes | 19 | 8.6 | 23200 | 15800 | 17000 | 2 | Continuously variable | 215487668 | Yes | Yes
3629102 | Goodman Manufacturing Company, L.P. | AZV7SA | Amana | AZV7SA2410A* |  | CA*EA3626*3A* | A*VC960403BNB* | HP - Split System | Yes | 19 | 8.6 | 23200 | 15800 | 17000 | 2 | Continuously variable | 215487669 | Yes | Yes
3629103 | Goodman Manufacturing Company, L.P. | AZV7SA | Amana | AZV7SA2410A* |  | CA*EA3626*3A* | A*VC960603BNB* | HP - Split System | Yes | 19 | 8.6 | 23200 | 15800 | 17000 | 2 | Continuously variable | 215487670 | Yes | Yes
3629104 | Goodman Manufacturing Company, L.P. | AZV7SA | Amana | AZV7SA2410A* |  | CA*EA3626*3A* | A*VC960803BNB* | HP - Split System | Yes | 19 | 8.6 | 23200 | 15800 | 17000 | 2 | Continuously variable | 215487671 | Yes | Yes
3629105 | Goodman Manufacturing Company, L.P. | AZV7SA | Amana | AZV7SA2410A* |  | CA*EA3626*3A* | A*VC960804CNB* | HP - Split System | Yes | 19 | 8.6 | 23200 | 15800 | 17000 | 2 | Continuously variable | 215487672 | Yes | Yes
3629106 | Goodman Manufacturing Company, L.P. | AZV7SA | Amana | AZV7SA2410A* |  | CA*EA3626*3A* | A*VC961005CNB* | HP - Split System | Yes | 19 | 8.6 | 23200 | 15800 | 17000 | 2 | Continuously variable | 215487673 | Yes | Yes
3629107 | Goodman Manufacturing Company, L.P. | AZV7SA | Amana | AZV7SA2410A* |  | CHPEA3026*3A* | A*VM970603BNB* | HP - Split System | Yes | 19 | 8.6 | 23200 | 15800 | 17000 | 2 | Continuously variable | 215487674 | Yes | Yes
3629108 | Goodman Manufacturing Company, L.P. | AZV7SA | Amana | AZV7SA2410A* |  | CHPEA3026*3A* | A*VM970803BNB* | HP - Split System | Yes | 19 | 8.6 | 23200 | 15800 | 17000 | 2 | Continuously variable | 215487675 | Yes | Yes
3629109 | Goodman Manufacturing Company, L.P. | AZV7SA | Amana | AZV7SA2410A* |  | CHPEA3026*3A* | A*VM970804CNB* | HP - Split System | Yes | 19 | 8.6 | 23200 | 15800 | 17000 | 2 | Continuously variable | 215487676 | Yes | Yes
3629110 | Goodman Manufacturing Company, L.P. | AZV7SA | Amana | AZV7SA2410A* |  | CHPEA3026*3A* | A*VM971005CNB* | HP - Split System | Yes | 19 | 8.6 | 23200 | 15800 | 17000 | 2 | Continuously variable | 215487677 | Yes | Yes
3629111 | Goodman Manufacturing Company, L.P. | AZV7SA | Amana | AZV7SA2410A* |  | CHPEA3026*3A* | A*VC800603B*A* | HP - Split System | Yes | 19 | 8.6 | 23200 | 15800 | 17000 | 2 | Continuously variable | 215487678 | Yes | Yes
3629112 | Goodman Manufacturing Company, L.P. | AZV7SA | Amana | AZV7SA2410A* |  | CHPEA3026*3A* | A*VC800604B*A* | HP - Split System | Yes | 19 | 8.6 | 23200 | 15800 | 17000 | 2 | Continuously variable | 215487679 | Yes | Yes
3629113 | Goodman Manufacturing Company, L.P. | AZV7SA | Amana | AZV7SA2410A* |  | CHPEA3026*3A* | A*VC800803B*A* | HP - Split System | Yes | 19 | 8.6 | 23200 | 15800 | 17000 | 2 | Continuously variable | 215487680 | Yes | Yes
3629114 | Goodman Manufacturing Company, L.P. | AZV7SA | Amana | AZV7SA2410A* |  | CHPEA3026*3A* | A*VC800804C*A* | HP - Split System | Yes | 19 | 8.6 | 23200 | 15800 | 17000 | 2 | Continuously variable | 215487681 | Yes | Yes
3629115 | Goodman Manufacturing Company, L.P. | AZV7SA | Amana | AZV7SA2410A* |  | CHPEA3026*3A* | A*VC800805C*A* | HP - Split System | Yes | 19 | 8.6 | 23200 | 15800 | 17000 | 2 | Continuously variable | 215487682 | Yes | Yes
3629116 | Goodman Manufacturing Company, L.P. | AZV7SA | Amana | AZV7SA2410A* |  | CHPEA3026*3A* | A*VC801005C*A* | HP - Split System | Yes | 19 | 8.6 | 23200 | 15800 | 17000 | 2 | Continuously variable | 215487683 | Yes | Yes
3629117 | Goodman Manufacturing Company, L.P. | AZV7SA | Amana | AZV7SA2410A* |  | CHPEA3026*3A* | A*VC960403BNB* | HP - Split System | Yes | 19 | 8.6 | 23200 | 15800 | 17000 | 2 | Continuously variable | 215487684 | Yes | Yes
3629118 | Goodman Manufacturing Company, L.P. | AZV7SA | Amana | AZV7SA2410A* |  | CHPEA3026*3A* | A*VC960603BNB* | HP - Split System | Yes | 19 | 8.6 | 23200 | 15800 | 17000 | 2 | Continuously variable | 215487685 | Yes | Yes
3629119 | Goodman Manufacturing Company, L.P. | AZV7SA | Amana | AZV7SA2410A* |  | CHPEA3026*3A* | A*VC960803BNB* | HP - Split System | Yes | 19 | 8.6 | 23200 | 15800 | 17000 | 2 | Continuously variable | 215487686 | Yes | Yes
3629120 | Goodman Manufacturing Company, L.P. | AZV7SA | Amana | AZV7SA2410A* |  | CHPEA3026*3A* | A*VC960804CNB* | HP - Split System | Yes | 19 | 8.6 | 23200 | 15800 | 17000 | 2 | Continuously variable | 215487687 | Yes | Yes
3629121 | Goodman Manufacturing Company, L.P. | AZV7SA | Amana | AZV7SA2410A* |  | CHPEA3026*3A* | A*VC961005CNB* | HP - Split System | Yes | 19 | 8.6 | 23200 | 15800 | 17000 | 2 | Continuously variable | 215487688 | Yes | Yes
3625023 | Goodman Manufacturing Company, L.P. | AZV7SA | Amana | AZV7SA3610A* |  | AHVE48DP1300A* |  | HP - Split System | Yes | 19 | 8.8 | 35000 | 22000 | 29000 | 2 | Continuously variable | 215429187 | Yes | Yes
3625055 | Goodman Manufacturing Company, L.P. | AZV7SA | Amana | AZV7SA3610A* |  | AHVE48DP0300A* |  | HP - Split System | Yes | 19 | 8.8 | 35000 | 22000 | 29000 | 2 | Continuously variable | 215429735 | Yes | Yes
3625056 | Goodman Manufacturing Company, L.P. | AZV7SA | Amana | AZV7SA3610A* |  | AHVE42CP1300A* |  | HP - Split System | Yes | 18.5 | 8.5 | 35000 | 22000 | 28400 | 2 | Continuously variable | 215429736 | Yes | Yes
3625057 | Goodman Manufacturing Company, L.P. | AZV7SA | Amana | AZV7SA3610A* |  | AHVE42CP0300A* |  | HP - Split System | Yes | 18.5 | 8.5 | 35000 | 22000 | 28400 | 2 | Continuously variable | 215429737 | Yes | Yes
3625058 | Goodman Manufacturing Company, L.P. | AZV7SA | Amana | AZV7SA3610A* |  | AHVE48CP1300A* |  | HP - Split System | Yes | 18.5 | 8.5 | 35000 | 22000 | 28400 | 2 | Continuously variable | 215429738 | Yes | Yes
3625059 | Goodman Manufacturing Company, L.P. | AZV7SA | Amana | AZV7SA3610A* |  | AHVE48CP0300A* |  | HP - Split System | Yes | 18.5 | 8.5 | 35000 | 22000 | 28400 | 2 | Continuously variable | 215429739 | Yes | Yes
3625060 | Goodman Manufacturing Company, L.P. | AZV7SA | Amana | AZV7SA3610A* |  | AHVE60DP1300A* |  | HP - Split System | Yes | 19 | 8.5 | 35000 | 22000 | 28400 | 2 | Continuously variable | 215429740 | Yes | Yes
3625061 | Goodman Manufacturing Company, L.P. | AZV7SA | Amana | AZV7SA3610A* |  | AHVE60DP0300A* |  | HP - Split System | Yes | 19 | 8.5 | 35000 | 22000 | 28400 | 2 | Continuously variable | 215429741 | Yes | Yes
3625207 | Goodman Manufacturing Company, L.P. | AZV7SA | Amana | AZV7SA3610A* |  | CA*EA4830*3A*+MBVK20DP1X00A* |  | HP - Split System | Yes | 19 | 8.5 | 35000 | 22000 | 28400 | 2 | Continuously variable | 215433917 | Yes | Yes
3625208 | Goodman Manufacturing Company, L.P. | AZV7SA | Amana | AZV7SA3610A* |  | CA*EA4830*3A*+MBVK16CP1X00A* |  | HP - Split System | Yes | 19 | 8.5 | 35000 | 22000 | 28400 | 2 | Continuously variable | 215433918 | Yes | Yes
3625209 | Goodman Manufacturing Company, L.P. | AZV7SA | Amana | AZV7SA3610A* |  | CA*EA6030*3A*+MBVK20DP1X00A* |  | HP - Split System | Yes | 19 | 8.5 | 35000 | 22000 | 28400 | 2 | Continuously variable | 215433919 | Yes | Yes
3625210 | Goodman Manufacturing Company, L.P. | AZV7SA | Amana | AZV7SA3610A* |  | CA*EA6030*3A*+MBVK16CP1X00A* |  | HP - Split System | Yes | 19 | 8.5 | 35000 | 22000 | 28400 | 2 | Continuously variable | 215433920 | Yes | Yes
3625211 | Goodman Manufacturing Company, L.P. | AZV7SA | Amana | AZV7SA3610A* |  | CHPEA4830*3A*+MBVK20DP1X00A* |  | HP - Split System | Yes | 19 | 8.1 | 35000 | 22000 | 28400 | 2 | Continuously variable | 215433921 | Yes | Yes
3625212 | Goodman Manufacturing Company, L.P. | AZV7SA | Amana | AZV7SA3610A* |  | CHPEA4830*3A*+MBVK16CP1X00A* |  | HP - Split System | Yes | 19 | 8.1 | 35000 | 22000 | 28400 | 2 | Continuously variable | 215433922 | Yes | Yes
3625455 | Goodman Manufacturing Company, L.P. | AZV7SA | Amana | AZV7SA3610A* |  | CA*EA4830*3A* | A*VT961205DNA* | HP - Split System | Yes | 18.5 | 8.5 | 35000 | 22000 | 28400 | 2 | Continuously variable | 215434167 | Yes | Yes
3625456 | Goodman Manufacturing Company, L.P. | AZV7SA | Amana | AZV7SA3610A* |  | CA*EA4830*3A* | A*VT961005DNA* | HP - Split System | Yes | 18.5 | 8.5 | 35000 | 22000 | 28400 | 2 | Continuously variable | 215434168 | Yes | Yes
3625457 | Goodman Manufacturing Company, L.P. | AZV7SA | Amana | AZV7SA3610A* |  | CA*EA4830*3A* | A*VT961005CNA* | HP - Split System | Yes | 18.5 | 8.5 | 35000 | 22000 | 28400 | 2 | Continuously variable | 215434169 | Yes | Yes
3625458 | Goodman Manufacturing Company, L.P. | AZV7SA | Amana | AZV7SA3610A* |  | CA*EA4830*3A* | A*VT960804CNA* | HP - Split System | Yes | 18.5 | 8.5 | 35000 | 22000 | 28400 | 2 | Continuously variable | 215434170 | Yes | Yes
3625459 | Goodman Manufacturing Company, L.P. | AZV7SA | Amana | AZV7SA3610A* |  | CA*EA4830*3A* | A*VT801005C*A* | HP - Split System | Yes | 18.5 | 8.5 | 35000 | 22000 | 28400 | 2 | Continuously variable | 215434171 | Yes | Yes
3625460 | Goodman Manufacturing Company, L.P. | AZV7SA | Amana | AZV7SA3610A* |  | CA*EA4830*3A* | A*VT800805D*A* | HP - Split System | Yes | 18.5 | 8.5 | 35000 | 22000 | 28400 | 2 | Continuously variable | 215434172 | Yes | Yes
3625461 | Goodman Manufacturing Company, L.P. | AZV7SA | Amana | AZV7SA3610A* |  | CA*EA4830*3A* | A*VT800805C*A* | HP - Split System | Yes | 18.5 | 8.5 | 35000 | 22000 | 28400 | 2 | Continuously variable | 215434173 | Yes | Yes
3625462 | Goodman Manufacturing Company, L.P. | AZV7SA | Amana | AZV7SA3610A* |  | CA*EA4830*3A* | A*VT800804C*A* | HP - Split System | Yes | 18.5 | 8.5 | 35000 | 22000 | 28400 | 2 | Continuously variable | 215434174 | Yes | Yes
3625463 | Goodman Manufacturing Company, L.P. | AZV7SA | Amana | AZV7SA3610A* |  | CA*EA4830*3A* | A*VS960805CUA* | HP - Split System | Yes | 18.5 | 8.5 | 35000 | 22000 | 28400 | 2 | Continuously variable | 215434175 | Yes | Yes
3625464 | Goodman Manufacturing Company, L.P. | AZV7SA | Amana | AZV7SA3610A* |  | CA*EA4830*3A* | A*VS800805CUA* | HP - Split System | Yes | 18.5 | 8.5 | 35000 | 22000 | 28400 | 2 | Continuously variable | 215434176 | Yes | Yes
3625465 | Goodman Manufacturing Company, L.P. | AZV7SA | Amana | AZV7SA3610A* |  | CA*EA4830*3A* | A*VM971205DNA* | HP - Split System | Yes | 18.5 | 8.5 | 35000 | 22000 | 28400 | 2 | Continuously variable | 215434177 | Yes | Yes
3625466 | Goodman Manufacturing Company, L.P. | AZV7SA | Amana | AZV7SA3610A* |  | CA*EA4830*3A* | A*VM971005CNA* | HP - Split System | Yes | 18.5 | 8.5 | 35000 | 22000 | 28400 | 2 | Continuously variable | 215434178 | Yes | Yes
3625467 | Goodman Manufacturing Company, L.P. | AZV7SA | Amana | AZV7SA3610A* |  | CA*EA4830*3A* | A*VM970804CNA* | HP - Split System | Yes | 18.5 | 8.5 | 35000 | 22000 | 28400 | 2 | Continuously variable | 215434179 | Yes | Yes
3625468 | Goodman Manufacturing Company, L.P. | AZV7SA | Amana | AZV7SA3610A* |  | CA*EA6030*3A* | A*VT801005C*A* | HP - Split System | Yes | 18.5 | 8.5 | 35000 | 22000 | 28400 | 2 | Continuously variable | 215434180 | Yes | Yes
3625469 | Goodman Manufacturing Company, L.P. | AZV7SA | Amana | AZV7SA3610A* |  | CA*EA6030*3A* | A*VT800805D*A* | HP - Split System | Yes | 18.5 | 8.5 | 35000 | 22000 | 28400 | 2 | Continuously variable | 215434181 | Yes | Yes
3625470 | Goodman Manufacturing Company, L.P. | AZV7SA | Amana | AZV7SA3610A* |  | CA*EA6030*3A* | A*VT800805C*A* | HP - Split System | Yes | 18.5 | 8.5 | 35000 | 22000 | 28400 | 2 | Continuously variable | 215434182 | Yes | Yes
3625471 | Goodman Manufacturing Company, L.P. | AZV7SA | Amana | AZV7SA3610A* |  | CA*EA6030*3A* | A*VT800804C*A* | HP - Split System | Yes | 18.5 | 8.5 | 35000 | 22000 | 28400 | 2 | Continuously variable | 215434183 | Yes | Yes
3625472 | Goodman Manufacturing Company, L.P. | AZV7SA | Amana | AZV7SA3610A* |  | CA*EA6030*3A* | A*VS960805CUA* | HP - Split System | Yes | 18 | 8.5 | 35000 | 22000 | 28400 | 2 | Continuously variable | 215434184 | Yes | Yes
3625473 | Goodman Manufacturing Company, L.P. | AZV7SA | Amana | AZV7SA3610A* |  | CA*EA6030*3A* | A*VS800805CUA* | HP - Split System | Yes | 18.5 | 8.5 | 35000 | 22000 | 28400 | 2 | Continuously variable | 215434185 | Yes | Yes
3625474 | Goodman Manufacturing Company, L.P. | AZV7SA | Amana | AZV7SA3610A* |  | CHPEA4830*3A* | A*VT961205DNA* | HP - Split System | Yes | 18.5 | 8.1 | 35000 | 22000 | 28400 | 2 | Continuously variable | 215434186 | Yes | Yes
3625475 | Goodman Manufacturing Company, L.P. | AZV7SA | Amana | AZV7SA3610A* |  | CHPEA4830*3A* | A*VT961005DNA* | HP - Split System | Yes | 18.5 | 8.1 | 35000 | 22000 | 28400 | 2 | Continuously variable | 215434187 | Yes | Yes
3625476 | Goodman Manufacturing Company, L.P. | AZV7SA | Amana | AZV7SA3610A* |  | CHPEA4830*3A* | A*VT961005CNA* | HP - Split System | Yes | 18.5 | 8.1 | 35000 | 22000 | 28400 | 2 | Continuously variable | 215434188 | Yes | Yes
3625477 | Goodman Manufacturing Company, L.P. | AZV7SA | Amana | AZV7SA3610A* |  | CHPEA4830*3A* | A*VT960804CNA* | HP - Split System | Yes | 18.5 | 8.1 | 35000 | 22000 | 28400 | 2 | Continuously variable | 215434189 | Yes | Yes
3625478 | Goodman Manufacturing Company, L.P. | AZV7SA | Amana | AZV7SA3610A* |  | CHPEA4830*3A* | A*VT801005C*A* | HP - Split System | Yes | 18.5 | 8.1 | 35000 | 22000 | 28400 | 2 | Continuously variable | 215434190 | Yes | Yes
3625479 | Goodman Manufacturing Company, L.P. | AZV7SA | Amana | AZV7SA3610A* |  | CHPEA4830*3A* | A*VT800805D*A* | HP - Split System | Yes | 18.5 | 8.1 | 35000 | 22000 | 28400 | 2 | Continuously variable | 215434191 | Yes | Yes
3625480 | Goodman Manufacturing Company, L.P. | AZV7SA | Amana | AZV7SA3610A* |  | CHPEA4830*3A* | A*VT800805C*A* | HP - Split System | Yes | 18.5 | 8.1 | 35000 | 22000 | 28400 | 2 | Continuously variable | 215434192 | Yes | Yes
3625481 | Goodman Manufacturing Company, L.P. | AZV7SA | Amana | AZV7SA3610A* |  | CHPEA4830*3A* | A*VT800804C*A* | HP - Split System | Yes | 18.5 | 8.1 | 35000 | 22000 | 28400 | 2 | Continuously variable | 215434193 | Yes | Yes
3625482 | Goodman Manufacturing Company, L.P. | AZV7SA | Amana | AZV7SA3610A* |  | CHPEA4830*3A* | A*VS960805CUA* | HP - Split System | Yes | 18.5 | 8.1 | 35000 | 22000 | 28400 | 2 | Continuously variable | 215434194 | Yes | Yes
3625483 | Goodman Manufacturing Company, L.P. | AZV7SA | Amana | AZV7SA3610A* |  | CHPEA4830*3A* | A*VS800805CUA* | HP - Split System | Yes | 18.5 | 8.1 | 35000 | 22000 | 28400 | 2 | Continuously variable | 215434195 | Yes | Yes
3625484 | Goodman Manufacturing Company, L.P. | AZV7SA | Amana | AZV7SA3610A* |  | CHPEA4830*3A* | A*VM971205DNA* | HP - Split System | Yes | 18.5 | 8.1 | 35000 | 22000 | 28400 | 2 | Continuously variable | 215434196 | Yes | Yes
3625485 | Goodman Manufacturing Company, L.P. | AZV7SA | Amana | AZV7SA3610A* |  | CHPEA4830*3A* | A*VM971005CNA* | HP - Split System | Yes | 18.5 | 8.1 | 35000 | 22000 | 28400 | 2 | Continuously variable | 215434197 | Yes | Yes
3625486 | Goodman Manufacturing Company, L.P. | AZV7SA | Amana | AZV7SA3610A* |  | CHPEA4830*3A* | A*VM970804CNA* | HP - Split System | Yes | 18.5 | 8.1 | 35000 | 22000 | 28400 | 2 | Continuously variable | 215434198 | Yes | Yes
3629122 | Goodman Manufacturing Company, L.P. | AZV7SA | Amana | AZV7SA3610A* |  | CA*EA4830*3A* | A*VC961205DNB* | HP - Split System | Yes | 18.5 | 8.5 | 35000 | 22000 | 28400 | 2 | Continuously variable | 215487689 | Yes | Yes
3629123 | Goodman Manufacturing Company, L.P. | AZV7SA | Amana | AZV7SA3610A* |  | CA*EA4830*3A* | A*VC961005CNB* | HP - Split System | Yes | 18.5 | 8.5 | 35000 | 22000 | 28400 | 2 | Continuously variable | 215487690 | Yes | Yes
3629124 | Goodman Manufacturing Company, L.P. | AZV7SA | Amana | AZV7SA3610A* |  | CA*EA4830*3A* | A*VC960804CNB* | HP - Split System | Yes | 18.5 | 8.5 | 35000 | 22000 | 28400 | 2 | Continuously variable | 215487691 | Yes | Yes
3629125 | Goodman Manufacturing Company, L.P. | AZV7SA | Amana | AZV7SA3610A* |  | CA*EA4830*3A* | A*VC801005C*A* | HP - Split System | Yes | 18.5 | 8.5 | 35000 | 22000 | 28400 | 2 | Continuously variable | 215487692 | Yes | Yes
3629126 | Goodman Manufacturing Company, L.P. | AZV7SA | Amana | AZV7SA3610A* |  | CA*EA4830*3A* | A*VC800805D*A* | HP - Split System | Yes | 18.5 | 8.5 | 35000 | 22000 | 28400 | 2 | Continuously variable | 215487693 | Yes | Yes
3629127 | Goodman Manufacturing Company, L.P. | AZV7SA | Amana | AZV7SA3610A* |  | CA*EA4830*3A* | A*VC800805C*A* | HP - Split System | Yes | 18.5 | 8.5 | 35000 | 22000 | 28400 | 2 | Continuously variable | 215487694 | Yes | Yes
3629128 | Goodman Manufacturing Company, L.P. | AZV7SA | Amana | AZV7SA3610A* |  | CA*EA4830*3A* | A*VC800804C*A* | HP - Split System | Yes | 18.5 | 8.5 | 35000 | 22000 | 28400 | 2 | Continuously variable | 215487695 | Yes | Yes
3629129 | Goodman Manufacturing Company, L.P. | AZV7SA | Amana | AZV7SA3610A* |  | CA*EA4830*3A* | A*VM971205DNB* | HP - Split System | Yes | 18.5 | 8.5 | 35000 | 22000 | 28400 | 2 | Continuously variable | 215487696 | Yes | Yes
3629130 | Goodman Manufacturing Company, L.P. | AZV7SA | Amana | AZV7SA3610A* |  | CA*EA4830*3A* | A*VM971005CNB* | HP - Split System | Yes | 18.5 | 8.5 | 35000 | 22000 | 28400 | 2 | Continuously variable | 215487697 | Yes | Yes
3629131 | Goodman Manufacturing Company, L.P. | AZV7SA | Amana | AZV7SA3610A* |  | CA*EA6030*3A* | A*VC801005C*A* | HP - Split System | Yes | 18.5 | 8.5 | 35000 | 22000 | 28400 | 2 | Continuously variable | 215487699 | Yes | Yes
3629132 | Goodman Manufacturing Company, L.P. | AZV7SA | Amana | AZV7SA3610A* |  | CA*EA4830*3A* | A*VM970804CNB* | HP - Split System | Yes | 18.5 | 8.5 | 35000 | 22000 | 28400 | 2 | Continuously variable | 215487698 | Yes | Yes
3629133 | Goodman Manufacturing Company, L.P. | AZV7SA | Amana | AZV7SA3610A* |  | CA*EA6030*3A* | A*VC800805D*A* | HP - Split System | Yes | 18.5 | 8.5 | 35000 | 22000 | 28400 | 2 | Continuously variable | 215487700 | Yes | Yes
3629134 | Goodman Manufacturing Company, L.P. | AZV7SA | Amana | AZV7SA3610A* |  | CA*EA6030*3A* | A*VC800805C*A* | HP - Split System | Yes | 18.5 | 8.5 | 35000 | 22000 | 28400 | 2 | Continuously variable | 215487701 | Yes | Yes
3629135 | Goodman Manufacturing Company, L.P. | AZV7SA | Amana | AZV7SA3610A* |  | CA*EA6030*3A* | A*VC800804C*A* | HP - Split System | Yes | 18.5 | 8.5 | 35000 | 22000 | 28400 | 2 | Continuously variable | 215487702 | Yes | Yes
3629136 | Goodman Manufacturing Company, L.P. | AZV7SA | Amana | AZV7SA3610A* |  | CHPEA4830*3A* | A*VC961205DNB* | HP - Split System | Yes | 18.5 | 8.1 | 35000 | 22000 | 28400 | 2 | Continuously variable | 215487703 | Yes | Yes
3629137 | Goodman Manufacturing Company, L.P. | AZV7SA | Amana | AZV7SA3610A* |  | CHPEA4830*3A* | A*VC961005CNB* | HP - Split System | Yes | 18.5 | 8.1 | 35000 | 22000 | 28400 | 2 | Continuously variable | 215487704 | Yes | Yes
3629138 | Goodman Manufacturing Company, L.P. | AZV7SA | Amana | AZV7SA3610A* |  | CHPEA4830*3A* | A*VC801005C*A* | HP - Split System | Yes | 18.5 | 8.1 | 35000 | 22000 | 28400 | 2 | Continuously variable | 215487706 | Yes | Yes
3629139 | Goodman Manufacturing Company, L.P. | AZV7SA | Amana | AZV7SA3610A* |  | CHPEA4830*3A* | A*VC960804CNB* | HP - Split System | Yes | 18.5 | 8.1 | 35000 | 22000 | 28400 | 2 | Continuously variable | 215487705 | Yes | Yes
3629140 | Goodman Manufacturing Company, L.P. | AZV7SA | Amana | AZV7SA3610A* |  | CHPEA4830*3A* | A*VC800805D*A* | HP - Split System | Yes | 18.5 | 8.1 | 35000 | 22000 | 28400 | 2 | Continuously variable | 215487707 | Yes | Yes
3629141 | Goodman Manufacturing Company, L.P. | AZV7SA | Amana | AZV7SA3610A* |  | CHPEA4830*3A* | A*VC800805C*A* | HP - Split System | Yes | 18.5 | 8.1 | 35000 | 22000 | 28400 | 2 | Continuously variable | 215487708 | Yes | Yes
3629142 | Goodman Manufacturing Company, L.P. | AZV7SA | Amana | AZV7SA3610A* |  | CHPEA4830*3A* | A*VC800804C*A* | HP - Split System | Yes | 18.5 | 8.1 | 35000 | 22000 | 28400 | 2 | Continuously variable | 215487709 | Yes | Yes
3629143 | Goodman Manufacturing Company, L.P. | AZV7SA | Amana | AZV7SA3610A* |  | CHPEA4830*3A* | A*VM971205DNB* | HP - Split System | Yes | 18.5 | 8.1 | 35000 | 22000 | 28400 | 2 | Continuously variable | 215487710 | Yes | Yes
3629144 | Goodman Manufacturing Company, L.P. | AZV7SA | Amana | AZV7SA3610A* |  | CHPEA4830*3A* | A*VM971005CNB* | HP - Split System | Yes | 18.5 | 8.1 | 35000 | 22000 | 28400 | 2 | Continuously variable | 215487711 | Yes | Yes
3629145 | Goodman Manufacturing Company, L.P. | AZV7SA | Amana | AZV7SA3610A* |  | CHPEA4830*3A* | A*VM970804CNB* | HP - Split System | Yes | 18.5 | 8.1 | 35000 | 22000 | 28400 | 2 | Continuously variable | 215487712 | Yes | Yes
3625024 | Goodman Manufacturing Company, L.P. | AZV7SA | Amana | AZV7SA4210A* |  | AHVE60DP1300A* |  | HP - Split System | Yes | 17.5 | 8.8 | 41000 | 28000 | 31000 | 2 | Continuously variable | 215429188 | Yes | Yes
3625069 | Goodman Manufacturing Company, L.P. | AZV7SA | Amana | AZV7SA4210A* |  | AHVE60DP0300A* |  | HP - Split System | Yes | 17.5 | 8.8 | 41000 | 28000 | 31000 | 2 | Continuously variable | 215429749 | Yes | Yes
3625225 | Goodman Manufacturing Company, L.P. | AZV7SA | Amana | AZV7SA4210A* |  | CA*EA6030*3A*+MBVK16CP1X00A* |  | HP - Split System | Yes | 17.5 | 8.8 | 41000 | 28000 | 31000 | 2 | Continuously variable | 215433935 | Yes | Yes
3625226 | Goodman Manufacturing Company, L.P. | AZV7SA | Amana | AZV7SA4210A* |  | CA*EA6030*3A*+MBVK20DP1X00A* |  | HP - Split System | Yes | 17.5 | 8.8 | 41000 | 28000 | 31000 | 2 | Continuously variable | 215433936 | Yes | Yes
3625227 | Goodman Manufacturing Company, L.P. | AZV7SA | Amana | AZV7SA4210A* |  | CHPEA4830*3A*+MBVK16CP1X00A* |  | HP - Split System | Yes | 17.5 | 8.8 | 41000 | 28000 | 31000 | 2 | Continuously variable | 215433937 | Yes | Yes
3625228 | Goodman Manufacturing Company, L.P. | AZV7SA | Amana | AZV7SA4210A* |  | CHPEA4830*3A*+MBVK20DP1X00A* |  | HP - Split System | Yes | 17.5 | 8.8 | 41000 | 28000 | 31000 | 2 | Continuously variable | 215433938 | Yes | Yes
3625229 | Goodman Manufacturing Company, L.P. | AZV7SA | Amana | AZV7SA4210A* |  | CHPEA6030*3A*+MBVK16CP1X00A* |  | HP - Split System | Yes | 17.5 | 8.8 | 41000 | 28000 | 31000 | 2 | Continuously variable | 215433939 | Yes | Yes
3625230 | Goodman Manufacturing Company, L.P. | AZV7SA | Amana | AZV7SA4210A* |  | CHPEA6030*3A*+MBVK20DP1X00A* |  | HP - Split System | Yes | 17.5 | 8.8 | 41000 | 28000 | 31000 | 2 | Continuously variable | 215433940 | Yes | Yes
3625558 | Goodman Manufacturing Company, L.P. | AZV7SA | Amana | AZV7SA4210A* |  | CA*EA6030*3A* | A*VM970804CNA* | HP - Split System | Yes | 16.5 | 8.8 | 41000 | 28000 | 31000 | 2 | Continuously variable | 215434270 | Yes | Yes
3625559 | Goodman Manufacturing Company, L.P. | AZV7SA | Amana | AZV7SA4210A* |  | CA*EA6030*3A* | A*VM971005CNA* | HP - Split System | Yes | 16.5 | 8.8 | 41000 | 28000 | 31000 | 2 | Continuously variable | 215434271 | Yes | Yes
3625560 | Goodman Manufacturing Company, L.P. | AZV7SA | Amana | AZV7SA4210A* |  | CA*EA6030*3A* | A*VM971205DNA* | HP - Split System | Yes | 17 | 8.8 | 41000 | 28000 | 31000 | 2 | Continuously variable | 215434272 | Yes | Yes
3625561 | Goodman Manufacturing Company, L.P. | AZV7SA | Amana | AZV7SA4210A* |  | CA*EA6030*3A* | A*VS800805CUA* | HP - Split System | Yes | 17 | 8.8 | 41000 | 28000 | 31000 | 2 | Continuously variable | 215434273 | Yes | Yes
3625562 | Goodman Manufacturing Company, L.P. | AZV7SA | Amana | AZV7SA4210A* |  | CA*EA6030*3A* | A*VS960805CUA* | HP - Split System | Yes | 16.5 | 8.8 | 41000 | 28000 | 31000 | 2 | Continuously variable | 215434274 | Yes | Yes
3625563 | Goodman Manufacturing Company, L.P. | AZV7SA | Amana | AZV7SA4210A* |  | CA*EA6030*3A* | A*VT800804C*A* | HP - Split System | Yes | 17 | 8.8 | 41000 | 28000 | 31000 | 2 | Continuously variable | 215434275 | Yes | Yes
3625564 | Goodman Manufacturing Company, L.P. | AZV7SA | Amana | AZV7SA4210A* |  | CA*EA6030*3A* | A*VT800805C*A* | HP - Split System | Yes | 17 | 8.8 | 41000 | 28000 | 31000 | 2 | Continuously variable | 215434276 | Yes | Yes
3625565 | Goodman Manufacturing Company, L.P. | AZV7SA | Amana | AZV7SA4210A* |  | CA*EA6030*3A* | A*VT800805D*A* | HP - Split System | Yes | 17 | 8.8 | 41000 | 28000 | 31000 | 2 | Continuously variable | 215434277 | Yes | Yes
3625566 | Goodman Manufacturing Company, L.P. | AZV7SA | Amana | AZV7SA4210A* |  | CA*EA6030*3A* | A*VT801005C*A* | HP - Split System | Yes | 17 | 8.8 | 41000 | 28000 | 31000 | 2 | Continuously variable | 215434278 | Yes | Yes
3625567 | Goodman Manufacturing Company, L.P. | AZV7SA | Amana | AZV7SA4210A* |  | CA*EA6030*3A* | A*VT960804CNA* | HP - Split System | Yes | 16.5 | 8.8 | 41000 | 28000 | 31000 | 2 | Continuously variable | 215434279 | Yes | Yes
3625568 | Goodman Manufacturing Company, L.P. | AZV7SA | Amana | AZV7SA4210A* |  | CA*EA6030*3A* | A*VT961005CNA* | HP - Split System | Yes | 16.5 | 8.8 | 41000 | 28000 | 31000 | 2 | Continuously variable | 215434280 | Yes | Yes
3625569 | Goodman Manufacturing Company, L.P. | AZV7SA | Amana | AZV7SA4210A* |  | CA*EA6030*3A* | A*VT961005DNA* | HP - Split System | Yes | 17 | 8.8 | 41000 | 28000 | 31000 | 2 | Continuously variable | 215434281 | Yes | Yes
3625570 | Goodman Manufacturing Company, L.P. | AZV7SA | Amana | AZV7SA4210A* |  | CA*EA6030*3A* | A*VT961205DNA* | HP - Split System | Yes | 17 | 8.8 | 41000 | 28000 | 31000 | 2 | Continuously variable | 215434282 | Yes | Yes
3625571 | Goodman Manufacturing Company, L.P. | AZV7SA | Amana | AZV7SA4210A* |  | CHPEA4830*3A* | A*VM970804CNA* | HP - Split System | Yes | 16.5 | 8.6 | 41000 | 28000 | 31000 | 2 | Continuously variable | 215434283 | Yes | Yes
3625572 | Goodman Manufacturing Company, L.P. | AZV7SA | Amana | AZV7SA4210A* |  | CHPEA4830*3A* | A*VM971005CNA* | HP - Split System | Yes | 16.5 | 8.6 | 41000 | 28000 | 31000 | 2 | Continuously variable | 215434284 | Yes | Yes
3625573 | Goodman Manufacturing Company, L.P. | AZV7SA | Amana | AZV7SA4210A* |  | CHPEA4830*3A* | A*VM971205DNA* | HP - Split System | Yes | 17 | 8.6 | 41000 | 28000 | 31000 | 2 | Continuously variable | 215434285 | Yes | Yes
3625574 | Goodman Manufacturing Company, L.P. | AZV7SA | Amana | AZV7SA4210A* |  | CHPEA4830*3A* | A*VS800805CUA* | HP - Split System | Yes | 17 | 8.6 | 41000 | 28000 | 31000 | 2 | Continuously variable | 215434286 | Yes | Yes
3625575 | Goodman Manufacturing Company, L.P. | AZV7SA | Amana | AZV7SA4210A* |  | CHPEA4830*3A* | A*VS960805CUA* | HP - Split System | Yes | 16.5 | 8.6 | 41000 | 28000 | 31000 | 2 | Continuously variable | 215434287 | Yes | Yes
3625576 | Goodman Manufacturing Company, L.P. | AZV7SA | Amana | AZV7SA4210A* |  | CHPEA4830*3A* | A*VT800804C*A* | HP - Split System | Yes | 17 | 8.6 | 41000 | 28000 | 31000 | 2 | Continuously variable | 215434288 | Yes | Yes
3625577 | Goodman Manufacturing Company, L.P. | AZV7SA | Amana | AZV7SA4210A* |  | CHPEA4830*3A* | A*VT800805C*A* | HP - Split System | Yes | 17 | 8.6 | 41000 | 28000 | 31000 | 2 | Continuously variable | 215434289 | Yes | Yes
3625578 | Goodman Manufacturing Company, L.P. | AZV7SA | Amana | AZV7SA4210A* |  | CHPEA4830*3A* | A*VT800805D*A* | HP - Split System | Yes | 17 | 8.6 | 41000 | 28000 | 31000 | 2 | Continuously variable | 215434290 | Yes | Yes
3625579 | Goodman Manufacturing Company, L.P. | AZV7SA | Amana | AZV7SA4210A* |  | CHPEA4830*3A* | A*VT801005C*A* | HP - Split System | Yes | 17 | 8.6 | 41000 | 28000 | 31000 | 2 | Continuously variable | 215434291 | Yes | Yes
3625580 | Goodman Manufacturing Company, L.P. | AZV7SA | Amana | AZV7SA4210A* |  | CHPEA4830*3A* | A*VT960804CNA* | HP - Split System | Yes | 16.5 | 8.6 | 41000 | 28000 | 31000 | 2 | Continuously variable | 215434292 | Yes | Yes
3625581 | Goodman Manufacturing Company, L.P. | AZV7SA | Amana | AZV7SA4210A* |  | CHPEA4830*3A* | A*VT961005CNA* | HP - Split System | Yes | 16.5 | 8.6 | 41000 | 28000 | 31000 | 2 | Continuously variable | 215434293 | Yes | Yes
3625582 | Goodman Manufacturing Company, L.P. | AZV7SA | Amana | AZV7SA4210A* |  | CHPEA4830*3A* | A*VT961005DNA* | HP - Split System | Yes | 17 | 8.6 | 41000 | 28000 | 31000 | 2 | Continuously variable | 215434294 | Yes | Yes
3625583 | Goodman Manufacturing Company, L.P. | AZV7SA | Amana | AZV7SA4210A* |  | CHPEA4830*3A* | A*VT961205DNA* | HP - Split System | Yes | 17 | 8.6 | 41000 | 28000 | 31000 | 2 | Continuously variable | 215434295 | Yes | Yes
3625584 | Goodman Manufacturing Company, L.P. | AZV7SA | Amana | AZV7SA4210A* |  | CHPEA6030*3A* | A*VM970804CNA* | HP - Split System | Yes | 16.5 | 8.6 | 41000 | 28000 | 31000 | 2 | Continuously variable | 215434296 | Yes | Yes
3625585 | Goodman Manufacturing Company, L.P. | AZV7SA | Amana | AZV7SA4210A* |  | CHPEA6030*3A* | A*VM971005CNA* | HP - Split System | Yes | 16.5 | 8.6 | 41000 | 28000 | 31000 | 2 | Continuously variable | 215434297 | Yes | Yes
3625586 | Goodman Manufacturing Company, L.P. | AZV7SA | Amana | AZV7SA4210A* |  | CHPEA6030*3A* | A*VM971205DNA* | HP - Split System | Yes | 17 | 8.6 | 41000 | 28000 | 31000 | 2 | Continuously variable | 215434298 | Yes | Yes
3625587 | Goodman Manufacturing Company, L.P. | AZV7SA | Amana | AZV7SA4210A* |  | CHPEA6030*3A* | A*VS800805CUA* | HP - Split System | Yes | 17 | 8.6 | 41000 | 28000 | 31000 | 2 | Continuously variable | 215434299 | Yes | Yes
3625588 | Goodman Manufacturing Company, L.P. | AZV7SA | Amana | AZV7SA4210A* |  | CHPEA6030*3A* | A*VS960805CUA* | HP - Split System | Yes | 16.5 | 8.6 | 41000 | 28000 | 31000 | 2 | Continuously variable | 215434300 | Yes | Yes
3625589 | Goodman Manufacturing Company, L.P. | AZV7SA | Amana | AZV7SA4210A* |  | CHPEA6030*3A* | A*VT800804C*A* | HP - Split System | Yes | 17 | 8.6 | 41000 | 28000 | 31000 | 2 | Continuously variable | 215434301 | Yes | Yes
3625590 | Goodman Manufacturing Company, L.P. | AZV7SA | Amana | AZV7SA4210A* |  | CHPEA6030*3A* | A*VT800805C*A* | HP - Split System | Yes | 17 | 8.6 | 41000 | 28000 | 31000 | 2 | Continuously variable | 215434302 | Yes | Yes
3625591 | Goodman Manufacturing Company, L.P. | AZV7SA | Amana | AZV7SA4210A* |  | CHPEA6030*3A* | A*VT800805D*A* | HP - Split System | Yes | 17 | 8.6 | 41000 | 28000 | 31000 | 2 | Continuously variable | 215434303 | Yes | Yes
3625592 | Goodman Manufacturing Company, L.P. | AZV7SA | Amana | AZV7SA4210A* |  | CHPEA6030*3A* | A*VT801005C*A* | HP - Split System | Yes | 17 | 8.6 | 41000 | 28000 | 31000 | 2 | Continuously variable | 215434304 | Yes | Yes
3625593 | Goodman Manufacturing Company, L.P. | AZV7SA | Amana | AZV7SA4210A* |  | CHPEA6030*3A* | A*VT960804CNA* | HP - Split System | Yes | 16.5 | 8.6 | 41000 | 28000 | 31000 | 2 | Continuously variable | 215434305 | Yes | Yes
3625594 | Goodman Manufacturing Company, L.P. | AZV7SA | Amana | AZV7SA4210A* |  | CHPEA6030*3A* | A*VT961005CNA* | HP - Split System | Yes | 16.5 | 8.6 | 41000 | 28000 | 31000 | 2 | Continuously variable | 215434306 | Yes | Yes
3625595 | Goodman Manufacturing Company, L.P. | AZV7SA | Amana | AZV7SA4210A* |  | CHPEA6030*3A* | A*VT961005DNA* | HP - Split System | Yes | 17 | 8.6 | 41000 | 28000 | 31000 | 2 | Continuously variable | 215434307 | Yes | Yes
3625596 | Goodman Manufacturing Company, L.P. | AZV7SA | Amana | AZV7SA4210A* |  | CHPEA6030*3A* | A*VT961205DNA* | HP - Split System | Yes | 17 | 8.6 | 41000 | 28000 | 31000 | 2 | Continuously variable | 215434308 | Yes | Yes
3627968 | Goodman Manufacturing Company, L.P. | AZV7SA | Amana | AZV7SA4210A* |  | CA*EA6030*3A* | A*VM971005CNB* | HP - Split System | Yes | 16.5 | 8.8 | 41000 | 28000 | 31000 | 2 | Continuously variable | 215487714 | Yes | Yes
3627969 | Goodman Manufacturing Company, L.P. | AZV7SA | Amana | AZV7SA4210A* |  | CA*EA6030*3A* | A*VM971205DNB* | HP - Split System | Yes | 17 | 8.8 | 41000 | 28000 | 31000 | 2 | Continuously variable | 215487715 | Yes | Yes
3627970 | Goodman Manufacturing Company, L.P. | AZV7SA | Amana | AZV7SA4210A* |  | CA*EA6030*3A* | A*VC800804C*A* | HP - Split System | Yes | 17 | 8.8 | 41000 | 28000 | 31000 | 2 | Continuously variable | 215487716 | Yes | Yes
3627971 | Goodman Manufacturing Company, L.P. | AZV7SA | Amana | AZV7SA4210A* |  | CA*EA6030*3A* | A*VC800805C*A* | HP - Split System | Yes | 17 | 8.8 | 41000 | 28000 | 31000 | 2 | Continuously variable | 215487717 | Yes | Yes
3627972 | Goodman Manufacturing Company, L.P. | AZV7SA | Amana | AZV7SA4210A* |  | CA*EA6030*3A* | A*VC800805D*A* | HP - Split System | Yes | 17 | 8.8 | 41000 | 28000 | 31000 | 2 | Continuously variable | 215487718 | Yes | Yes
3627973 | Goodman Manufacturing Company, L.P. | AZV7SA | Amana | AZV7SA4210A* |  | CA*EA6030*3A* | A*VC801005C*A* | HP - Split System | Yes | 17 | 8.8 | 41000 | 28000 | 31000 | 2 | Continuously variable | 215487719 | Yes | Yes
3627974 | Goodman Manufacturing Company, L.P. | AZV7SA | Amana | AZV7SA4210A* |  | CA*EA6030*3A* | A*VC960804CNB* | HP - Split System | Yes | 16.5 | 8.8 | 41000 | 28000 | 31000 | 2 | Continuously variable | 215487720 | Yes | Yes
3627975 | Goodman Manufacturing Company, L.P. | AZV7SA | Amana | AZV7SA4210A* |  | CA*EA6030*3A* | A*VC961005CNB* | HP - Split System | Yes | 16.5 | 8.8 | 41000 | 28000 | 31000 | 2 | Continuously variable | 215487721 | Yes | Yes
3627976 | Goodman Manufacturing Company, L.P. | AZV7SA | Amana | AZV7SA4210A* |  | CA*EA6030*3A* | A*VC961205DNB* | HP - Split System | Yes | 17 | 8.8 | 41000 | 28000 | 31000 | 2 | Continuously variable | 215487722 | Yes | Yes
3627977 | Goodman Manufacturing Company, L.P. | AZV7SA | Amana | AZV7SA4210A* |  | CHPEA4830*3A* | A*VM970804CNB* | HP - Split System | Yes | 16.5 | 8.6 | 41000 | 28000 | 31000 | 2 | Continuously variable | 215487723 | Yes | Yes
3627978 | Goodman Manufacturing Company, L.P. | AZV7SA | Amana | AZV7SA4210A* |  | CHPEA4830*3A* | A*VM971005CNB* | HP - Split System | Yes | 16.5 | 8.6 | 41000 | 28000 | 31000 | 2 | Continuously variable | 215487724 | Yes | Yes
3627979 | Goodman Manufacturing Company, L.P. | AZV7SA | Amana | AZV7SA4210A* |  | CHPEA4830*3A* | A*VM971205DNB* | HP - Split System | Yes | 17 | 8.6 | 41000 | 28000 | 31000 | 2 | Continuously variable | 215487725 | Yes | Yes
3627980 | Goodman Manufacturing Company, L.P. | AZV7SA | Amana | AZV7SA4210A* |  | CHPEA4830*3A* | A*VC800804C*A* | HP - Split System | Yes | 17 | 8.6 | 41000 | 28000 | 31000 | 2 | Continuously variable | 215487726 | Yes | Yes
3627981 | Goodman Manufacturing Company, L.P. | AZV7SA | Amana | AZV7SA4210A* |  | CHPEA4830*3A* | A*VC800805C*A* | HP - Split System | Yes | 17 | 8.6 | 41000 | 28000 | 31000 | 2 | Continuously variable | 215487727 | Yes | Yes
3627982 | Goodman Manufacturing Company, L.P. | AZV7SA | Amana | AZV7SA4210A* |  | CHPEA4830*3A* | A*VC800805D*A* | HP - Split System | Yes | 17 | 8.6 | 41000 | 28000 | 31000 | 2 | Continuously variable | 215487728 | Yes | Yes
3627983 | Goodman Manufacturing Company, L.P. | AZV7SA | Amana | AZV7SA4210A* |  | CHPEA4830*3A* | A*VC801005C*A* | HP - Split System | Yes | 17 | 8.6 | 41000 | 28000 | 31000 | 2 | Continuously variable | 215487729 | Yes | Yes
3627984 | Goodman Manufacturing Company, L.P. | AZV7SA | Amana | AZV7SA4210A* |  | CHPEA4830*3A* | A*VC960804CNB* | HP - Split System | Yes | 16.5 | 8.6 | 41000 | 28000 | 31000 | 2 | Continuously variable | 215487730 | Yes | Yes
3627985 | Goodman Manufacturing Company, L.P. | AZV7SA | Amana | AZV7SA4210A* |  | CHPEA4830*3A* | A*VC961005CNB* | HP - Split System | Yes | 16.5 | 8.6 | 41000 | 28000 | 31000 | 2 | Continuously variable | 215487731 | Yes | Yes
3627986 | Goodman Manufacturing Company, L.P. | AZV7SA | Amana | AZV7SA4210A* |  | CHPEA4830*3A* | A*VC961205DNB* | HP - Split System | Yes | 17 | 8.6 | 41000 | 28000 | 31000 | 2 | Continuously variable | 215487732 | Yes | Yes
3627987 | Goodman Manufacturing Company, L.P. | AZV7SA | Amana | AZV7SA4210A* |  | CHPEA6030*3A* | A*VM970804CNB* | HP - Split System | Yes | 16.5 | 8.6 | 41000 | 28000 | 31000 | 2 | Continuously variable | 215487733 | Yes | Yes
3627988 | Goodman Manufacturing Company, L.P. | AZV7SA | Amana | AZV7SA4210A* |  | CHPEA6030*3A* | A*VM971005CNB* | HP - Split System | Yes | 16.5 | 8.6 | 41000 | 28000 | 31000 | 2 | Continuously variable | 215487734 | Yes | Yes
3627989 | Goodman Manufacturing Company, L.P. | AZV7SA | Amana | AZV7SA4210A* |  | CHPEA6030*3A* | A*VM971205DNB* | HP - Split System | Yes | 17 | 8.6 | 41000 | 28000 | 31000 | 2 | Continuously variable | 215487735 | Yes | Yes
3627990 | Goodman Manufacturing Company, L.P. | AZV7SA | Amana | AZV7SA4210A* |  | CHPEA6030*3A* | A*VC800804C*A* | HP - Split System | Yes | 17 | 8.6 | 41000 | 28000 | 31000 | 2 | Continuously variable | 215487736 | Yes | Yes
3628021 | Goodman Manufacturing Company, L.P. | AZV7SA | Amana | AZV7SA4210A* |  | CHPEA6030*3A* | A*VC800805C*A* | HP - Split System | Yes | 17 | 8.6 | 41000 | 28000 | 31000 | 2 | Continuously variable | 215487737 | Yes | Yes
3628022 | Goodman Manufacturing Company, L.P. | AZV7SA | Amana | AZV7SA4210A* |  | CHPEA6030*3A* | A*VC800805D*A* | HP - Split System | Yes | 17 | 8.6 | 41000 | 28000 | 31000 | 2 | Continuously variable | 215487738 | Yes | Yes
3628023 | Goodman Manufacturing Company, L.P. | AZV7SA | Amana | AZV7SA4210A* |  | CHPEA6030*3A* | A*VC801005C*A* | HP - Split System | Yes | 17 | 8.6 | 41000 | 28000 | 31000 | 2 | Continuously variable | 215487739 | Yes | Yes
3628024 | Goodman Manufacturing Company, L.P. | AZV7SA | Amana | AZV7SA4210A* |  | CHPEA6030*3A* | A*VC960804CNB* | HP - Split System | Yes | 16.5 | 8.6 | 41000 | 28000 | 31000 | 2 | Continuously variable | 215487740 | Yes | Yes
3628025 | Goodman Manufacturing Company, L.P. | AZV7SA | Amana | AZV7SA4210A* |  | CHPEA6030*3A* | A*VC961005CNB* | HP - Split System | Yes | 16.5 | 8.6 | 41000 | 28000 | 31000 | 2 | Continuously variable | 215487741 | Yes | Yes
3628026 | Goodman Manufacturing Company, L.P. | AZV7SA | Amana | AZV7SA4210A* |  | CHPEA6030*3A* | A*VC961205DNB* | HP - Split System | Yes | 17 | 8.6 | 41000 | 28000 | 31000 | 2 | Continuously variable | 215487742 | Yes | Yes
3629146 | Goodman Manufacturing Company, L.P. | AZV7SA | Amana | AZV7SA4210A* |  | CA*EA6030*3A* | A*VM970804CNB* | HP - Split System | Yes | 16.5 | 8.8 | 41000 | 28000 | 31000 | 2 | Continuously variable | 215487713 | Yes | Yes
3625025 | Goodman Manufacturing Company, L.P. | AZV7SA | Amana | AZV7SA4810A* |  | AHVE60DP1300A* |  | HP - Split System | Yes | 17.5 | 8.8 | 47500 | 29000 | 33600 | 2 | Continuously variable | 215429189 | Yes | Yes
3625070 | Goodman Manufacturing Company, L.P. | AZV7SA | Amana | AZV7SA4810A* |  | AHVE60DP0300A* |  | HP - Split System | Yes | 17.5 | 8.8 | 47500 | 29000 | 33600 | 2 | Continuously variable | 215429750 | Yes | Yes
3625243 | Goodman Manufacturing Company, L.P. | AZV7SA | Amana | AZV7SA4810A* |  | CA*EA6030*3A*+MBVK16CP1X00A* |  | HP - Split System | Yes | 17 | 8.8 | 47000 | 29000 | 33600 | 2 | Continuously variable | 215433953 | Yes | Yes
3625244 | Goodman Manufacturing Company, L.P. | AZV7SA | Amana | AZV7SA4810A* |  | CA*EA6030*3A*+MBVK20DP1X00A* |  | HP - Split System | Yes | 17.5 | 8.8 | 47000 | 29000 | 33600 | 2 | Continuously variable | 215433954 | Yes | Yes
3625245 | Goodman Manufacturing Company, L.P. | AZV7SA | Amana | AZV7SA4810A* |  | CHPEA4830*3A*+MBVK16CP1X00A* |  | HP - Split System | Yes | 17 | 8.5 | 46000 | 28400 | 33600 | 2 | Continuously variable | 215433955 | Yes | Yes
3625246 | Goodman Manufacturing Company, L.P. | AZV7SA | Amana | AZV7SA4810A* |  | CHPEA4830*3A*+MBVK20DP1X00A* |  | HP - Split System | Yes | 17.5 | 8.5 | 46000 | 28400 | 33600 | 2 | Continuously variable | 215433956 | Yes | Yes
3625247 | Goodman Manufacturing Company, L.P. | AZV7SA | Amana | AZV7SA4810A* |  | CHPEA6030*3A*+MBVK16CP1X00A* |  | HP - Split System | Yes | 17 | 8.5 | 46500 | 29000 | 33600 | 2 | Continuously variable | 215433957 | Yes | Yes
3625248 | Goodman Manufacturing Company, L.P. | AZV7SA | Amana | AZV7SA4810A* |  | CHPEA6030*3A*+MBVK20DP1X00A* |  | HP - Split System | Yes | 17.5 | 8.5 | 46500 | 29000 | 33600 | 2 | Continuously variable | 215433958 | Yes | Yes
3625315 | Goodman Manufacturing Company, L.P. | AZV7SA | Amana | AZV7SA4810A* |  | CA*EA6030*3A* | A*VS800805CUA* | HP - Split System | Yes | 16.5 | 8.8 | 47000 | 29000 | 33600 | 2 | Continuously variable | 215434387 | Yes | Yes
3625316 | Goodman Manufacturing Company, L.P. | AZV7SA | Amana | AZV7SA4810A* |  | CA*EA6030*3A* | A*VT800805C*A* | HP - Split System | Yes | 16.5 | 8.8 | 47000 | 29000 | 33600 | 2 | Continuously variable | 215434389 | Yes | Yes
3625317 | Goodman Manufacturing Company, L.P. | AZV7SA | Amana | AZV7SA4810A* |  | CA*EA6030*3A* | A*VT800804C*A* | HP - Split System | Yes | 16.5 | 8.8 | 47000 | 29000 | 33600 | 2 | Continuously variable | 215434388 | Yes | Yes
3625318 | Goodman Manufacturing Company, L.P. | AZV7SA | Amana | AZV7SA4810A* |  | CA*EA6030*3A* | A*VT801005C*A* | HP - Split System | Yes | 16.5 | 8.8 | 47000 | 29000 | 33600 | 2 | Continuously variable | 215434390 | Yes | Yes
3625319 | Goodman Manufacturing Company, L.P. | AZV7SA | Amana | AZV7SA4810A* |  | CA*EA6030*3A* | A*VS960805CUA* | HP - Split System | Yes | 16.2 | 8.8 | 47000 | 29000 | 33600 | 2 | Continuously variable | 215434391 | Yes | Yes
3625320 | Goodman Manufacturing Company, L.P. | AZV7SA | Amana | AZV7SA4810A* |  | CA*EA6030*3A* | A*VT960804CNA* | HP - Split System | Yes | 16.2 | 8.8 | 47000 | 29000 | 33600 | 2 | Continuously variable | 215434392 | Yes | Yes
3625321 | Goodman Manufacturing Company, L.P. | AZV7SA | Amana | AZV7SA4810A* |  | CA*EA6030*3A* | A*VT961005CNA* | HP - Split System | Yes | 16.2 | 8.8 | 47000 | 29000 | 33600 | 2 | Continuously variable | 215434393 | Yes | Yes
3625322 | Goodman Manufacturing Company, L.P. | AZV7SA | Amana | AZV7SA4810A* |  | CA*EA6030*3A* | A*VM970804CNA* | HP - Split System | Yes | 16.2 | 8.8 | 47000 | 29000 | 33600 | 2 | Continuously variable | 215434394 | Yes | Yes
3625323 | Goodman Manufacturing Company, L.P. | AZV7SA | Amana | AZV7SA4810A* |  | CA*EA6030*3A* | A*VM971005CNA* | HP - Split System | Yes | 16.2 | 8.8 | 47000 | 29000 | 33600 | 2 | Continuously variable | 215434395 | Yes | Yes
3625324 | Goodman Manufacturing Company, L.P. | AZV7SA | Amana | AZV7SA4810A* |  | CA*EA6030*3A* | A*VT800805D*A* | HP - Split System | Yes | 17 | 8.8 | 47000 | 29000 | 33600 | 2 | Continuously variable | 215434396 | Yes | Yes
3625325 | Goodman Manufacturing Company, L.P. | AZV7SA | Amana | AZV7SA4810A* |  | CA*EA6030*3A* | A*VT961005DNA* | HP - Split System | Yes | 16.5 | 8.8 | 47000 | 29000 | 33600 | 2 | Continuously variable | 215434397 | Yes | Yes
3625326 | Goodman Manufacturing Company, L.P. | AZV7SA | Amana | AZV7SA4810A* |  | CA*EA6030*3A* | A*VT961205DNA* | HP - Split System | Yes | 16.5 | 8.8 | 47000 | 29000 | 33600 | 2 | Continuously variable | 215434398 | Yes | Yes
3625327 | Goodman Manufacturing Company, L.P. | AZV7SA | Amana | AZV7SA4810A* |  | CA*EA6030*3A* | A*VM971205DNA* | HP - Split System | Yes | 16.5 | 8.8 | 47000 | 29000 | 33600 | 2 | Continuously variable | 215434399 | Yes | Yes
3625328 | Goodman Manufacturing Company, L.P. | AZV7SA | Amana | AZV7SA4810A* |  | CHPEA4830*3A* | A*VS800805CUA* | HP - Split System | Yes | 16.5 | 8.5 | 46000 | 28400 | 33600 | 2 | Continuously variable | 215434400 | Yes | Yes
3625329 | Goodman Manufacturing Company, L.P. | AZV7SA | Amana | AZV7SA4810A* |  | CHPEA4830*3A* | A*VT800804C*A* | HP - Split System | Yes | 16.5 | 8.5 | 46000 | 28400 | 33600 | 2 | Continuously variable | 215434401 | Yes | Yes
3625330 | Goodman Manufacturing Company, L.P. | AZV7SA | Amana | AZV7SA4810A* |  | CHPEA4830*3A* | A*VT800805C*A* | HP - Split System | Yes | 16.5 | 8.5 | 46000 | 28400 | 33600 | 2 | Continuously variable | 215434402 | Yes | Yes
3625331 | Goodman Manufacturing Company, L.P. | AZV7SA | Amana | AZV7SA4810A* |  | CHPEA4830*3A* | A*VT801005C*A* | HP - Split System | Yes | 16.5 | 8.5 | 46000 | 28400 | 33600 | 2 | Continuously variable | 215434403 | Yes | Yes
3625332 | Goodman Manufacturing Company, L.P. | AZV7SA | Amana | AZV7SA4810A* |  | CHPEA4830*3A* | A*VS960805CUA* | HP - Split System | Yes | 16.2 | 8.5 | 46000 | 28400 | 33600 | 2 | Continuously variable | 215434404 | Yes | Yes
3625333 | Goodman Manufacturing Company, L.P. | AZV7SA | Amana | AZV7SA4810A* |  | CHPEA4830*3A* | A*VT961005CNA* | HP - Split System | Yes | 16.2 | 8.5 | 46000 | 28400 | 33600 | 2 | Continuously variable | 215434406 | Yes | Yes
3625334 | Goodman Manufacturing Company, L.P. | AZV7SA | Amana | AZV7SA4810A* |  | CHPEA4830*3A* | A*VT960804CNA* | HP - Split System | Yes | 16.2 | 8.5 | 46000 | 28400 | 33600 | 2 | Continuously variable | 215434405 | Yes | Yes
3625335 | Goodman Manufacturing Company, L.P. | AZV7SA | Amana | AZV7SA4810A* |  | CHPEA4830*3A* | A*VM970804CNA* | HP - Split System | Yes | 16.2 | 8.5 | 46000 | 28400 | 33600 | 2 | Continuously variable | 215434407 | Yes | Yes
3625336 | Goodman Manufacturing Company, L.P. | AZV7SA | Amana | AZV7SA4810A* |  | CHPEA4830*3A* | A*VM971005CNA* | HP - Split System | Yes | 16.2 | 8.5 | 46000 | 28400 | 33600 | 2 | Continuously variable | 215434408 | Yes | Yes
3625337 | Goodman Manufacturing Company, L.P. | AZV7SA | Amana | AZV7SA4810A* |  | CHPEA4830*3A* | A*VT800805D*A* | HP - Split System | Yes | 17 | 8.5 | 46000 | 28400 | 33600 | 2 | Continuously variable | 215434409 | Yes | Yes
3625338 | Goodman Manufacturing Company, L.P. | AZV7SA | Amana | AZV7SA4810A* |  | CHPEA4830*3A* | A*VT961005DNA* | HP - Split System | Yes | 16.5 | 8.5 | 46000 | 28400 | 33600 | 2 | Continuously variable | 215434410 | Yes | Yes
3625339 | Goodman Manufacturing Company, L.P. | AZV7SA | Amana | AZV7SA4810A* |  | CHPEA4830*3A* | A*VT961205DNA* | HP - Split System | Yes | 16.5 | 8.5 | 46000 | 28400 | 33600 | 2 | Continuously variable | 215434411 | Yes | Yes
3625340 | Goodman Manufacturing Company, L.P. | AZV7SA | Amana | AZV7SA4810A* |  | CHPEA4830*3A* | A*VM971205DNA* | HP - Split System | Yes | 16.5 | 8.5 | 46000 | 28400 | 33600 | 2 | Continuously variable | 215434412 | Yes | Yes
3625341 | Goodman Manufacturing Company, L.P. | AZV7SA | Amana | AZV7SA4810A* |  | CHPEA6030*3A* | A*VS800805CUA* | HP - Split System | Yes | 16.5 | 8.5 | 46500 | 29000 | 33600 | 2 | Continuously variable | 215434413 | Yes | Yes
3625342 | Goodman Manufacturing Company, L.P. | AZV7SA | Amana | AZV7SA4810A* |  | CHPEA6030*3A* | A*VT801005C*A* | HP - Split System | Yes | 16.5 | 8.5 | 46500 | 29000 | 33600 | 2 | Continuously variable | 215434416 | Yes | Yes
3625343 | Goodman Manufacturing Company, L.P. | AZV7SA | Amana | AZV7SA4810A* |  | CHPEA6030*3A* | A*VT800804C*A* | HP - Split System | Yes | 16.5 | 8.5 | 46500 | 29000 | 33600 | 2 | Continuously variable | 215434414 | Yes | Yes
3625344 | Goodman Manufacturing Company, L.P. | AZV7SA | Amana | AZV7SA4810A* |  | CHPEA6030*3A* | A*VT800805C*A* | HP - Split System | Yes | 16.5 | 8.5 | 46500 | 29000 | 33600 | 2 | Continuously variable | 215434415 | Yes | Yes
3625345 | Goodman Manufacturing Company, L.P. | AZV7SA | Amana | AZV7SA4810A* |  | CHPEA6030*3A* | A*VS960805CUA* | HP - Split System | Yes | 16.2 | 8.5 | 46500 | 29000 | 33600 | 2 | Continuously variable | 215434417 | Yes | Yes
3625346 | Goodman Manufacturing Company, L.P. | AZV7SA | Amana | AZV7SA4810A* |  | CHPEA6030*3A* | A*VT960804CNA* | HP - Split System | Yes | 16.2 | 8.5 | 46500 | 29000 | 33600 | 2 | Continuously variable | 215434418 | Yes | Yes
3625347 | Goodman Manufacturing Company, L.P. | AZV7SA | Amana | AZV7SA4810A* |  | CHPEA6030*3A* | A*VT961005CNA* | HP - Split System | Yes | 16.2 | 8.5 | 46500 | 29000 | 33600 | 2 | Continuously variable | 215434419 | Yes | Yes
3625348 | Goodman Manufacturing Company, L.P. | AZV7SA | Amana | AZV7SA4810A* |  | CHPEA6030*3A* | A*VM970804CNA* | HP - Split System | Yes | 16.2 | 8.5 | 46500 | 29000 | 33600 | 2 | Continuously variable | 215434420 | Yes | Yes
3625349 | Goodman Manufacturing Company, L.P. | AZV7SA | Amana | AZV7SA4810A* |  | CHPEA6030*3A* | A*VM971005CNA* | HP - Split System | Yes | 16.2 | 8.5 | 46500 | 29000 | 33600 | 2 | Continuously variable | 215434421 | Yes | Yes
3625350 | Goodman Manufacturing Company, L.P. | AZV7SA | Amana | AZV7SA4810A* |  | CHPEA6030*3A* | A*VT800805D*A* | HP - Split System | Yes | 17 | 8.5 | 46500 | 29000 | 33600 | 2 | Continuously variable | 215434422 | Yes | Yes
3625351 | Goodman Manufacturing Company, L.P. | AZV7SA | Amana | AZV7SA4810A* |  | CHPEA6030*3A* | A*VT961205DNA* | HP - Split System | Yes | 16.5 | 8.5 | 46500 | 29000 | 33600 | 2 | Continuously variable | 215434424 | Yes | Yes
3625352 | Goodman Manufacturing Company, L.P. | AZV7SA | Amana | AZV7SA4810A* |  | CHPEA6030*3A* | A*VT961005DNA* | HP - Split System | Yes | 16.5 | 8.5 | 46500 | 29000 | 33600 | 2 | Continuously variable | 215434423 | Yes | Yes
3625353 | Goodman Manufacturing Company, L.P. | AZV7SA | Amana | AZV7SA4810A* |  | CHPEA6030*3A* | A*VM971205DNA* | HP - Split System | Yes | 16.5 | 8.5 | 46500 | 29000 | 33600 | 2 | Continuously variable | 215434425 | Yes | Yes
3627933 | Goodman Manufacturing Company, L.P. | AZV7SA | Amana | AZV7SA4810A* |  | CHPEA6030*3A* | A*VC800805D*A* | HP - Split System | Yes | 17 | 8.5 | 46500 | 29000 | 33600 | 2 | Continuously variable | 215487770 | Yes | Yes
3627934 | Goodman Manufacturing Company, L.P. | AZV7SA | Amana | AZV7SA4810A* |  | CHPEA6030*3A* | A*VM971205DNB* | HP - Split System | Yes | 16.5 | 8.5 | 46500 | 29000 | 33600 | 2 | Continuously variable | 215487772 | Yes | Yes
3627935 | Goodman Manufacturing Company, L.P. | AZV7SA | Amana | AZV7SA4810A* |  | CHPEA6030*3A* | A*VC961205DNB* | HP - Split System | Yes | 16.5 | 8.5 | 46500 | 29000 | 33600 | 2 | Continuously variable | 215487771 | Yes | Yes
3628027 | Goodman Manufacturing Company, L.P. | AZV7SA | Amana | AZV7SA4810A* |  | CA*EA6030*3A* | A*VC800804C*A* | HP - Split System | Yes | 16.5 | 8.8 | 47000 | 29000 | 33600 | 2 | Continuously variable | 215487743 | Yes | Yes
3628028 | Goodman Manufacturing Company, L.P. | AZV7SA | Amana | AZV7SA4810A* |  | CA*EA6030*3A* | A*VC800805C*A* | HP - Split System | Yes | 16.5 | 8.8 | 47000 | 29000 | 33600 | 2 | Continuously variable | 215487744 | Yes | Yes
3628029 | Goodman Manufacturing Company, L.P. | AZV7SA | Amana | AZV7SA4810A* |  | CA*EA6030*3A* | A*VC801005C*A* | HP - Split System | Yes | 16.5 | 8.8 | 47000 | 29000 | 33600 | 2 | Continuously variable | 215487745 | Yes | Yes
3628030 | Goodman Manufacturing Company, L.P. | AZV7SA | Amana | AZV7SA4810A* |  | CA*EA6030*3A* | A*VC960804CNB* | HP - Split System | Yes | 16.2 | 8.8 | 47000 | 29000 | 33600 | 2 | Continuously variable | 215487746 | Yes | Yes
3628031 | Goodman Manufacturing Company, L.P. | AZV7SA | Amana | AZV7SA4810A* |  | CA*EA6030*3A* | A*VC961005CNB* | HP - Split System | Yes | 16.2 | 8.8 | 47000 | 29000 | 33600 | 2 | Continuously variable | 215487747 | Yes | Yes
3628032 | Goodman Manufacturing Company, L.P. | AZV7SA | Amana | AZV7SA4810A* |  | CA*EA6030*3A* | A*VM970804CNB* | HP - Split System | Yes | 16.2 | 8.8 | 47000 | 29000 | 33600 | 2 | Continuously variable | 215487748 | Yes | Yes
3628033 | Goodman Manufacturing Company, L.P. | AZV7SA | Amana | AZV7SA4810A* |  | CA*EA6030*3A* | A*VM971005CNB* | HP - Split System | Yes | 16.2 | 8.8 | 47000 | 29000 | 33600 | 2 | Continuously variable | 215487749 | Yes | Yes
3628034 | Goodman Manufacturing Company, L.P. | AZV7SA | Amana | AZV7SA4810A* |  | CA*EA6030*3A* | A*VC961205DNB* | HP - Split System | Yes | 16.5 | 8.8 | 47000 | 29000 | 33600 | 2 | Continuously variable | 215487751 | Yes | Yes
3628035 | Goodman Manufacturing Company, L.P. | AZV7SA | Amana | AZV7SA4810A* |  | CA*EA6030*3A* | A*VC800805D*A* | HP - Split System | Yes | 17 | 8.8 | 47000 | 29000 | 33600 | 2 | Continuously variable | 215487750 | Yes | Yes
3628036 | Goodman Manufacturing Company, L.P. | AZV7SA | Amana | AZV7SA4810A* |  | CA*EA6030*3A* | A*VM971205DNB* | HP - Split System | Yes | 16.5 | 8.8 | 47000 | 29000 | 33600 | 2 | Continuously variable | 215487752 | Yes | Yes
3628037 | Goodman Manufacturing Company, L.P. | AZV7SA | Amana | AZV7SA4810A* |  | CHPEA4830*3A* | A*VC800804C*A* | HP - Split System | Yes | 16.5 | 8.5 | 46000 | 28400 | 33600 | 2 | Continuously variable | 215487753 | Yes | Yes
3628038 | Goodman Manufacturing Company, L.P. | AZV7SA | Amana | AZV7SA4810A* |  | CHPEA4830*3A* | A*VC800805C*A* | HP - Split System | Yes | 16.5 | 8.5 | 46000 | 28400 | 33600 | 2 | Continuously variable | 215487754 | Yes | Yes
3628039 | Goodman Manufacturing Company, L.P. | AZV7SA | Amana | AZV7SA4810A* |  | CHPEA4830*3A* | A*VC801005C*A* | HP - Split System | Yes | 16.5 | 8.5 | 46000 | 28400 | 33600 | 2 | Continuously variable | 215487755 | Yes | Yes
3628040 | Goodman Manufacturing Company, L.P. | AZV7SA | Amana | AZV7SA4810A* |  | CHPEA4830*3A* | A*VC960804CNB* | HP - Split System | Yes | 16.2 | 8.5 | 46000 | 28400 | 33600 | 2 | Continuously variable | 215487756 | Yes | Yes
3628041 | Goodman Manufacturing Company, L.P. | AZV7SA | Amana | AZV7SA4810A* |  | CHPEA4830*3A* | A*VC961005CNB* | HP - Split System | Yes | 16.2 | 8.5 | 46000 | 28400 | 33600 | 2 | Continuously variable | 215487757 | Yes | Yes
3628042 | Goodman Manufacturing Company, L.P. | AZV7SA | Amana | AZV7SA4810A* |  | CHPEA4830*3A* | A*VM970804CNB* | HP - Split System | Yes | 16.2 | 8.5 | 46000 | 28400 | 33600 | 2 | Continuously variable | 215487758 | Yes | Yes
3628043 | Goodman Manufacturing Company, L.P. | AZV7SA | Amana | AZV7SA4810A* |  | CHPEA4830*3A* | A*VM971005CNB* | HP - Split System | Yes | 16.2 | 8.5 | 46000 | 28400 | 33600 | 2 | Continuously variable | 215487759 | Yes | Yes
3628044 | Goodman Manufacturing Company, L.P. | AZV7SA | Amana | AZV7SA4810A* |  | CHPEA4830*3A* | A*VC800805D*A* | HP - Split System | Yes | 17 | 8.5 | 46000 | 28400 | 33600 | 2 | Continuously variable | 215487760 | Yes | Yes
3628045 | Goodman Manufacturing Company, L.P. | AZV7SA | Amana | AZV7SA4810A* |  | CHPEA4830*3A* | A*VC961205DNB* | HP - Split System | Yes | 16.5 | 8.5 | 46000 | 28400 | 33600 | 2 | Continuously variable | 215487761 | Yes | Yes
3628046 | Goodman Manufacturing Company, L.P. | AZV7SA | Amana | AZV7SA4810A* |  | CHPEA4830*3A* | A*VM971205DNB* | HP - Split System | Yes | 16.5 | 8.5 | 46000 | 28400 | 33600 | 2 | Continuously variable | 215487762 | Yes | Yes
3628047 | Goodman Manufacturing Company, L.P. | AZV7SA | Amana | AZV7SA4810A* |  | CHPEA6030*3A* | A*VC800804C*A* | HP - Split System | Yes | 16.5 | 8.5 | 46500 | 29000 | 33600 | 2 | Continuously variable | 215487763 | Yes | Yes
3628048 | Goodman Manufacturing Company, L.P. | AZV7SA | Amana | AZV7SA4810A* |  | CHPEA6030*3A* | A*VC800805C*A* | HP - Split System | Yes | 16.5 | 8.5 | 46500 | 29000 | 33600 | 2 | Continuously variable | 215487764 | Yes | Yes
3628049 | Goodman Manufacturing Company, L.P. | AZV7SA | Amana | AZV7SA4810A* |  | CHPEA6030*3A* | A*VC801005C*A* | HP - Split System | Yes | 16.5 | 8.5 | 46500 | 29000 | 33600 | 2 | Continuously variable | 215487765 | Yes | Yes
3628050 | Goodman Manufacturing Company, L.P. | AZV7SA | Amana | AZV7SA4810A* |  | CHPEA6030*3A* | A*VC960804CNB* | HP - Split System | Yes | 16.2 | 8.5 | 46500 | 29000 | 33600 | 2 | Continuously variable | 215487766 | Yes | Yes
3628051 | Goodman Manufacturing Company, L.P. | AZV7SA | Amana | AZV7SA4810A* |  | CHPEA6030*3A* | A*VC961005CNB* | HP - Split System | Yes | 16.2 | 8.5 | 46500 | 29000 | 33600 | 2 | Continuously variable | 215487767 | Yes | Yes
3628052 | Goodman Manufacturing Company, L.P. | AZV7SA | Amana | AZV7SA4810A* |  | CHPEA6030*3A* | A*VM970804CNB* | HP - Split System | Yes | 16.2 | 8.5 | 46500 | 29000 | 33600 | 2 | Continuously variable | 215487768 | Yes | Yes
3628053 | Goodman Manufacturing Company, L.P. | AZV7SA | Amana | AZV7SA4810A* |  | CHPEA6030*3A* | A*VM971005CNB* | HP - Split System | Yes | 16.2 | 8.5 | 46500 | 29000 | 33600 | 2 | Continuously variable | 215487769 | Yes | Yes
3624769 | Goodman Manufacturing Company, L.P. | DH6VSA | Daikin | DH6VSA1810A* |  | DFVE24BP1300A* |  | HP - Split System | Yes | 19 | 8.8 | 17400 | 10800 | 13000 | 2.1 | Continuously variable | 215415502 | Yes | Yes
3625073 | Goodman Manufacturing Company, L.P. | DH6VSA | Daikin | DH6VSA1810A* |  | DFVE24BP0300A* |  | HP - Split System | Yes | 19 | 8.8 | 17400 | 10800 | 13000 | 2.1 | Continuously variable | 215429753 | Yes | Yes
3627622 | Goodman Manufacturing Company, L.P. | DH6VSA | Daikin | DH6VSA1810A* |  | CA*EA3022*3A*+MBVK16CP1X00A* |  | HP - Split System | Yes | 19 | 8.8 | 16800 | 10800 | 13000 | 2.1 | Continuously variable | 215439760 | Yes | Yes
3627623 | Goodman Manufacturing Company, L.P. | DH6VSA | Daikin | DH6VSA1810A* |  | CA*EA2418*3A*+MBVK16CP1X00A* |  | HP - Split System | Yes | 19 | 8.8 | 16800 | 10800 | 13000 | 2.1 | Continuously variable | 215439761 | Yes | Yes
3627624 | Goodman Manufacturing Company, L.P. | DH6VSA | Daikin | DH6VSA1810A* |  | CHPEA2422*3A*+MBVK12BP1X00A* |  | HP - Split System | Yes | 19 | 8.8 | 16800 | 10800 | 13000 | 2.1 | Continuously variable | 215439762 | Yes | Yes
3627625 | Goodman Manufacturing Company, L.P. | DH6VSA | Daikin | DH6VSA1810A* |  | CA*EA3022*3A*+MBVK12BP1X00A* |  | HP - Split System | Yes | 19 | 8.8 | 16800 | 10800 | 13000 | 2.1 | Continuously variable | 215439763 | Yes | Yes
3627626 | Goodman Manufacturing Company, L.P. | DH6VSA | Daikin | DH6VSA1810A* |  | CA*EA2418*3A*+MBVK12BP1X00A* |  | HP - Split System | Yes | 19 | 8.8 | 16800 | 10800 | 13000 | 2.1 | Continuously variable | 215439764 | Yes | Yes
3627637 | Goodman Manufacturing Company, L.P. | DH6VSA | Daikin | DH6VSA1810A* |  | CA*EA3022*3A* | D*96TC0804CNA* | HP - Split System | Yes | 19 | 8.8 | 16800 | 10800 | 13000 | 2.1 | Continuously variable | 215439634 | Yes | Yes
3627638 | Goodman Manufacturing Company, L.P. | DH6VSA | Daikin | DH6VSA1810A* |  | CHPEA2422*3A* | D*96TC0803BNA* | HP - Split System | Yes | 19 | 8.8 | 16800 | 10800 | 13000 | 2.1 | Continuously variable | 215439636 | Yes | Yes
3627639 | Goodman Manufacturing Company, L.P. | DH6VSA | Daikin | DH6VSA1810A* |  | CA*EA2418*3A* | D*96TC0804CNA* | HP - Split System | Yes | 19 | 8.8 | 16800 | 10800 | 13000 | 2.1 | Continuously variable | 215439635 | Yes | Yes
3627640 | Goodman Manufacturing Company, L.P. | DH6VSA | Daikin | DH6VSA1810A* |  | CA*EA3022*3A* | D*96TC0803BNA* | HP - Split System | Yes | 19 | 8.8 | 16800 | 10800 | 13000 | 2.1 | Continuously variable | 215439637 | Yes | Yes
3627641 | Goodman Manufacturing Company, L.P. | DH6VSA | Daikin | DH6VSA1810A* |  | CA*EA2418*3A* | D*96TC0803BNA* | HP - Split System | Yes | 19 | 8.8 | 16800 | 10800 | 13000 | 2.1 | Continuously variable | 215439638 | Yes | Yes
3627642 | Goodman Manufacturing Company, L.P. | DH6VSA | Daikin | DH6VSA1810A* |  | CHPEA2422*3A* | D*96TC0603BNA* | HP - Split System | Yes | 19 | 8.8 | 16800 | 10800 | 13000 | 2.1 | Continuously variable | 215439639 | Yes | Yes
3627643 | Goodman Manufacturing Company, L.P. | DH6VSA | Daikin | DH6VSA1810A* |  | CA*EA3022*3A* | D*96TC0603BNA* | HP - Split System | Yes | 19 | 8.8 | 16800 | 10800 | 13000 | 2.1 | Continuously variable | 215439640 | Yes | Yes
3627644 | Goodman Manufacturing Company, L.P. | DH6VSA | Daikin | DH6VSA1810A* |  | CA*EA2418*3A* | D*96TC0603BNA* | HP - Split System | Yes | 19 | 8.8 | 16800 | 10800 | 13000 | 2.1 | Continuously variable | 215439641 | Yes | Yes
3627645 | Goodman Manufacturing Company, L.P. | DH6VSA | Daikin | DH6VSA1810A* |  | CHPEA2422*3A* | D*96TC0403BNA* | HP - Split System | Yes | 19 | 8.8 | 16800 | 10800 | 13000 | 2.1 | Continuously variable | 215439642 | Yes | Yes
3627646 | Goodman Manufacturing Company, L.P. | DH6VSA | Daikin | DH6VSA1810A* |  | CA*EA3022*3A* | D*96TC0403BNA* | HP - Split System | Yes | 19 | 8.8 | 16800 | 10800 | 13000 | 2.1 | Continuously variable | 215439643 | Yes | Yes
3627647 | Goodman Manufacturing Company, L.P. | DH6VSA | Daikin | DH6VSA1810A* |  | CA*EA2418*3A* | D*96TC0403BNA* | HP - Split System | Yes | 19 | 8.8 | 16800 | 10800 | 13000 | 2.1 | Continuously variable | 215439644 | Yes | Yes
3627648 | Goodman Manufacturing Company, L.P. | DH6VSA | Daikin | DH6VSA1810A* |  | CA*EA3022*3A* | D*80TC0805C*A* | HP - Split System | Yes | 19 | 8.8 | 16800 | 10800 | 13000 | 2.1 | Continuously variable | 215439645 | Yes | Yes
3627649 | Goodman Manufacturing Company, L.P. | DH6VSA | Daikin | DH6VSA1810A* |  | CA*EA2418*3A* | D*80TC0805C*A* | HP - Split System | Yes | 19 | 8.8 | 16800 | 10800 | 13000 | 2.1 | Continuously variable | 215439646 | Yes | Yes
3627650 | Goodman Manufacturing Company, L.P. | DH6VSA | Daikin | DH6VSA1810A* |  | CA*EA3022*3A* | D*80TC0804C*A* | HP - Split System | Yes | 19 | 8.8 | 16800 | 10800 | 13000 | 2.1 | Continuously variable | 215439647 | Yes | Yes
3627651 | Goodman Manufacturing Company, L.P. | DH6VSA | Daikin | DH6VSA1810A* |  | CA*EA2418*3A* | D*80TC0804C*A* | HP - Split System | Yes | 19 | 8.8 | 16800 | 10800 | 13000 | 2.1 | Continuously variable | 215439648 | Yes | Yes
3627652 | Goodman Manufacturing Company, L.P. | DH6VSA | Daikin | DH6VSA1810A* |  | CHPEA2422*3A* | D*80TC0803B*A* | HP - Split System | Yes | 19 | 8.8 | 16800 | 10800 | 13000 | 2.1 | Continuously variable | 215439649 | Yes | Yes
3627653 | Goodman Manufacturing Company, L.P. | DH6VSA | Daikin | DH6VSA1810A* |  | CA*EA3022*3A* | D*80TC0803B*A* | HP - Split System | Yes | 19 | 8.8 | 16800 | 10800 | 13000 | 2.1 | Continuously variable | 215439650 | Yes | Yes
3627654 | Goodman Manufacturing Company, L.P. | DH6VSA | Daikin | DH6VSA1810A* |  | CA*EA2418*3A* | D*80TC0803B*A* | HP - Split System | Yes | 19 | 8.8 | 16800 | 10800 | 13000 | 2.1 | Continuously variable | 215439651 | Yes | Yes
3627655 | Goodman Manufacturing Company, L.P. | DH6VSA | Daikin | DH6VSA1810A* |  | CHPEA2422*3A* | D*80TC0604B*A* | HP - Split System | Yes | 19 | 8.8 | 16800 | 10800 | 13000 | 2.1 | Continuously variable | 215439652 | Yes | Yes
3627656 | Goodman Manufacturing Company, L.P. | DH6VSA | Daikin | DH6VSA1810A* |  | CA*EA3022*3A* | D*80TC0604B*A* | HP - Split System | Yes | 19 | 8.8 | 16800 | 10800 | 13000 | 2.1 | Continuously variable | 215439653 | Yes | Yes
3627657 | Goodman Manufacturing Company, L.P. | DH6VSA | Daikin | DH6VSA1810A* |  | CA*EA2418*3A* | D*80TC0604B*A* | HP - Split System | Yes | 19 | 8.8 | 16800 | 10800 | 13000 | 2.1 | Continuously variable | 215439654 | Yes | Yes
3627658 | Goodman Manufacturing Company, L.P. | DH6VSA | Daikin | DH6VSA1810A* |  | CHPEA2422*3A* | D*80TC0603B*A* | HP - Split System | Yes | 19 | 8.8 | 16800 | 10800 | 13000 | 2.1 | Continuously variable | 215439655 | Yes | Yes
3627659 | Goodman Manufacturing Company, L.P. | DH6VSA | Daikin | DH6VSA1810A* |  | CA*EA3022*3A* | D*80TC0603B*A* | HP - Split System | Yes | 19 | 8.8 | 16800 | 10800 | 13000 | 2.1 | Continuously variable | 215439656 | Yes | Yes
3627660 | Goodman Manufacturing Company, L.P. | DH6VSA | Daikin | DH6VSA1810A* |  | CA*EA2418*3A* | D*80TC0603B*A* | HP - Split System | Yes | 19 | 8.8 | 16800 | 10800 | 13000 | 2.1 | Continuously variable | 215439657 | Yes | Yes
3627661 | Goodman Manufacturing Company, L.P. | DH6VSA | Daikin | DH6VSA1810A* |  | CA*EA3022*3A* | D*96SC0805CUA* | HP - Split System | Yes | 19 | 8.8 | 16800 | 10800 | 13000 | 2.1 | Continuously variable | 215439658 | Yes | Yes
3627662 | Goodman Manufacturing Company, L.P. | DH6VSA | Daikin | DH6VSA1810A* |  | CA*EA2418*3A* | D*96SC0805CUA* | HP - Split System | Yes | 19 | 8.8 | 16800 | 10800 | 13000 | 2.1 | Continuously variable | 215439659 | Yes | Yes
3627663 | Goodman Manufacturing Company, L.P. | DH6VSA | Daikin | DH6VSA1810A* |  | CHPEA2422*3A* | D*96SC0603BUA* | HP - Split System | Yes | 19 | 8.8 | 16800 | 10800 | 13000 | 2.1 | Continuously variable | 215439660 | Yes | Yes
3627664 | Goodman Manufacturing Company, L.P. | DH6VSA | Daikin | DH6VSA1810A* |  | CA*EA3022*3A* | D*96SC0603BUA* | HP - Split System | Yes | 19 | 8.8 | 16800 | 10800 | 13000 | 2.1 | Continuously variable | 215439661 | Yes | Yes
3627665 | Goodman Manufacturing Company, L.P. | DH6VSA | Daikin | DH6VSA1810A* |  | CA*EA2418*3A* | D*96SC0603BUA* | HP - Split System | Yes | 19 | 8.8 | 16800 | 10800 | 13000 | 2.1 | Continuously variable | 215439662 | Yes | Yes
3627666 | Goodman Manufacturing Company, L.P. | DH6VSA | Daikin | DH6VSA1810A* |  | CA*EA3022*3A* | D*80SC0805CUA* | HP - Split System | Yes | 19 | 8.8 | 16800 | 10800 | 13000 | 2.1 | Continuously variable | 215439663 | Yes | Yes
3627667 | Goodman Manufacturing Company, L.P. | DH6VSA | Daikin | DH6VSA1810A* |  | CHPEA2422*3A* | D*80SC0604BUA* | HP - Split System | Yes | 19 | 8.8 | 16800 | 10800 | 13000 | 2.1 | Continuously variable | 215439665 | Yes | Yes
3627668 | Goodman Manufacturing Company, L.P. | DH6VSA | Daikin | DH6VSA1810A* |  | CA*EA2418*3A* | D*80SC0805CUA* | HP - Split System | Yes | 19 | 8.8 | 16800 | 10800 | 13000 | 2.1 | Continuously variable | 215439664 | Yes | Yes
3627669 | Goodman Manufacturing Company, L.P. | DH6VSA | Daikin | DH6VSA1810A* |  | CA*EA3022*3A* | D*80SC0604BUA* | HP - Split System | Yes | 19 | 8.8 | 16800 | 10800 | 13000 | 2.1 | Continuously variable | 215439666 | Yes | Yes
3627670 | Goodman Manufacturing Company, L.P. | DH6VSA | Daikin | DH6VSA1810A* |  | CA*EA2418*3A* | D*80SC0604BUA* | HP - Split System | Yes | 19 | 8.8 | 16800 | 10800 | 13000 | 2.1 | Continuously variable | 215439667 | Yes | Yes
3627671 | Goodman Manufacturing Company, L.P. | DH6VSA | Daikin | DH6VSA1810A* |  | CA*EA3022*3A* | D*97MC0804CNA* | HP - Split System | Yes | 19 | 8.8 | 16800 | 10800 | 13000 | 2.1 | Continuously variable | 215439668 | Yes | Yes
3627672 | Goodman Manufacturing Company, L.P. | DH6VSA | Daikin | DH6VSA1810A* |  | CA*EA2418*3A* | D*97MC0804CNA* | HP - Split System | Yes | 19 | 8.8 | 16800 | 10800 | 13000 | 2.1 | Continuously variable | 215439669 | Yes | Yes
3627673 | Goodman Manufacturing Company, L.P. | DH6VSA | Daikin | DH6VSA1810A* |  | CHPEA2422*3A* | D*97MC0803BNA* | HP - Split System | Yes | 19 | 8.8 | 16800 | 10800 | 13000 | 2.1 | Continuously variable | 215439670 | Yes | Yes
3627674 | Goodman Manufacturing Company, L.P. | DH6VSA | Daikin | DH6VSA1810A* |  | CA*EA3022*3A* | D*97MC0803BNA* | HP - Split System | Yes | 19 | 8.8 | 16800 | 10800 | 13000 | 2.1 | Continuously variable | 215439671 | Yes | Yes
3627675 | Goodman Manufacturing Company, L.P. | DH6VSA | Daikin | DH6VSA1810A* |  | CA*EA2418*3A* | D*97MC0803BNA* | HP - Split System | Yes | 19 | 8.8 | 16800 | 10800 | 13000 | 2.1 | Continuously variable | 215439672 | Yes | Yes
3627676 | Goodman Manufacturing Company, L.P. | DH6VSA | Daikin | DH6VSA1810A* |  | CHPEA2422*3A* | D*97MC0603BNA* | HP - Split System | Yes | 19 | 8.8 | 16800 | 10800 | 13000 | 2.1 | Continuously variable | 215439673 | Yes | Yes
3627677 | Goodman Manufacturing Company, L.P. | DH6VSA | Daikin | DH6VSA1810A* |  | CA*EA3022*3A* | D*97MC0603BNA* | HP - Split System | Yes | 19 | 8.8 | 16800 | 10800 | 13000 | 2.1 | Continuously variable | 215439674 | Yes | Yes
3627678 | Goodman Manufacturing Company, L.P. | DH6VSA | Daikin | DH6VSA1810A* |  | CA*EA2418*3A* | D*97MC0603BNA* | HP - Split System | Yes | 19 | 8.8 | 16800 | 10800 | 13000 | 2.1 | Continuously variable | 215439675 | Yes | Yes
3628221 | Goodman Manufacturing Company, L.P. | DH6VSA | Daikin | DH6VSA1810A* |  | CA*EA3022*3A* | D*96VC0804CNA* | HP - Split System | Yes | 19 | 8.8 | 16800 | 10800 | 13000 | 2.1 | Continuously variable | 215487463 | Yes | Yes
3628222 | Goodman Manufacturing Company, L.P. | DH6VSA | Daikin | DH6VSA1810A* |  | CA*EA2418*3A* | D*96VC0804CNA* | HP - Split System | Yes | 19 | 8.8 | 16800 | 10800 | 13000 | 2.1 | Continuously variable | 215487464 | Yes | Yes
3628223 | Goodman Manufacturing Company, L.P. | DH6VSA | Daikin | DH6VSA1810A* |  | CHPEA2422*3A* | D*96VC0803BNA* | HP - Split System | Yes | 19 | 8.8 | 16800 | 10800 | 13000 | 2.1 | Continuously variable | 215487465 | Yes | Yes
3628224 | Goodman Manufacturing Company, L.P. | DH6VSA | Daikin | DH6VSA1810A* |  | CA*EA3022*3A* | D*96VC0803BNA* | HP - Split System | Yes | 19 | 8.8 | 16800 | 10800 | 13000 | 2.1 | Continuously variable | 215487466 | Yes | Yes
3628225 | Goodman Manufacturing Company, L.P. | DH6VSA | Daikin | DH6VSA1810A* |  | CA*EA2418*3A* | D*96VC0803BNA* | HP - Split System | Yes | 19 | 8.8 | 16800 | 10800 | 13000 | 2.1 | Continuously variable | 215487467 | Yes | Yes
3628226 | Goodman Manufacturing Company, L.P. | DH6VSA | Daikin | DH6VSA1810A* |  | CHPEA2422*3A* | D*96VC0603BNA* | HP - Split System | Yes | 19 | 8.8 | 16800 | 10800 | 13000 | 2.1 | Continuously variable | 215487468 | Yes | Yes
3628227 | Goodman Manufacturing Company, L.P. | DH6VSA | Daikin | DH6VSA1810A* |  | CA*EA3022*3A* | D*96VC0603BNA* | HP - Split System | Yes | 19 | 8.8 | 16800 | 10800 | 13000 | 2.1 | Continuously variable | 215487469 | Yes | Yes
3628228 | Goodman Manufacturing Company, L.P. | DH6VSA | Daikin | DH6VSA1810A* |  | CA*EA2418*3A* | D*96VC0603BNA* | HP - Split System | Yes | 19 | 8.8 | 16800 | 10800 | 13000 | 2.1 | Continuously variable | 215487470 | Yes | Yes
3628229 | Goodman Manufacturing Company, L.P. | DH6VSA | Daikin | DH6VSA1810A* |  | CHPEA2422*3A* | D*96VC0403BNA* | HP - Split System | Yes | 19 | 8.8 | 16800 | 10800 | 13000 | 2.1 | Continuously variable | 215487471 | Yes | Yes
3628230 | Goodman Manufacturing Company, L.P. | DH6VSA | Daikin | DH6VSA1810A* |  | CA*EA2418*3A* | D*96VC0403BNA* | HP - Split System | Yes | 19 | 8.8 | 16800 | 10800 | 13000 | 2.1 | Continuously variable | 215487473 | Yes | Yes
3628231 | Goodman Manufacturing Company, L.P. | DH6VSA | Daikin | DH6VSA1810A* |  | CA*EA3022*3A* | D*96VC0403BNA* | HP - Split System | Yes | 19 | 8.8 | 16800 | 10800 | 13000 | 2.1 | Continuously variable | 215487472 | Yes | Yes
3628232 | Goodman Manufacturing Company, L.P. | DH6VSA | Daikin | DH6VSA1810A* |  | CA*EA3022*3A* | D*80VC0805C*A* | HP - Split System | Yes | 19 | 8.8 | 16800 | 10800 | 13000 | 2.1 | Continuously variable | 215487474 | Yes | Yes
3628233 | Goodman Manufacturing Company, L.P. | DH6VSA | Daikin | DH6VSA1810A* |  | CA*EA2418*3A* | D*80VC0805C*A* | HP - Split System | Yes | 19 | 8.8 | 16800 | 10800 | 13000 | 2.1 | Continuously variable | 215487475 | Yes | Yes
3628234 | Goodman Manufacturing Company, L.P. | DH6VSA | Daikin | DH6VSA1810A* |  | CA*EA3022*3A* | D*80VC0804C*A* | HP - Split System | Yes | 19 | 8.8 | 16800 | 10800 | 13000 | 2.1 | Continuously variable | 215487476 | Yes | Yes
3628235 | Goodman Manufacturing Company, L.P. | DH6VSA | Daikin | DH6VSA1810A* |  | CA*EA2418*3A* | D*80VC0804C*A* | HP - Split System | Yes | 19 | 8.8 | 16800 | 10800 | 13000 | 2.1 | Continuously variable | 215487477 | Yes | Yes
3628236 | Goodman Manufacturing Company, L.P. | DH6VSA | Daikin | DH6VSA1810A* |  | CHPEA2422*3A* | D*80VC0803B*A* | HP - Split System | Yes | 19 | 8.8 | 16800 | 10800 | 13000 | 2.1 | Continuously variable | 215487478 | Yes | Yes
3628237 | Goodman Manufacturing Company, L.P. | DH6VSA | Daikin | DH6VSA1810A* |  | CA*EA3022*3A* | D*80VC0803B*A* | HP - Split System | Yes | 19 | 8.8 | 16800 | 10800 | 13000 | 2.1 | Continuously variable | 215487479 | Yes | Yes
3628238 | Goodman Manufacturing Company, L.P. | DH6VSA | Daikin | DH6VSA1810A* |  | CA*EA2418*3A* | D*80VC0803B*A* | HP - Split System | Yes | 19 | 8.8 | 16800 | 10800 | 13000 | 2.1 | Continuously variable | 215487480 | Yes | Yes
3628239 | Goodman Manufacturing Company, L.P. | DH6VSA | Daikin | DH6VSA1810A* |  | CHPEA2422*3A* | D*80VC0604B*A* | HP - Split System | Yes | 19 | 8.8 | 16800 | 10800 | 13000 | 2.1 | Continuously variable | 215487481 | Yes | Yes
3628240 | Goodman Manufacturing Company, L.P. | DH6VSA | Daikin | DH6VSA1810A* |  | CA*EA3022*3A* | D*80VC0604B*A* | HP - Split System | Yes | 19 | 8.8 | 16800 | 10800 | 13000 | 2.1 | Continuously variable | 215487482 | Yes | Yes
3628241 | Goodman Manufacturing Company, L.P. | DH6VSA | Daikin | DH6VSA1810A* |  | CA*EA2418*3A* | D*80VC0604B*A* | HP - Split System | Yes | 19 | 8.8 | 16800 | 10800 | 13000 | 2.1 | Continuously variable | 215487483 | Yes | Yes
3628242 | Goodman Manufacturing Company, L.P. | DH6VSA | Daikin | DH6VSA1810A* |  | CHPEA2422*3A* | D*80VC0603B*A* | HP - Split System | Yes | 19 | 8.8 | 16800 | 10800 | 13000 | 2.1 | Continuously variable | 215487484 | Yes | Yes
3628243 | Goodman Manufacturing Company, L.P. | DH6VSA | Daikin | DH6VSA1810A* |  | CA*EA3022*3A* | D*80VC0603B*A* | HP - Split System | Yes | 19 | 8.8 | 16800 | 10800 | 13000 | 2.1 | Continuously variable | 215487485 | Yes | Yes
3628244 | Goodman Manufacturing Company, L.P. | DH6VSA | Daikin | DH6VSA1810A* |  | CA*EA2418*3A* | D*80VC0603B*A* | HP - Split System | Yes | 19 | 8.8 | 16800 | 10800 | 13000 | 2.1 | Continuously variable | 215487486 | Yes | Yes
3624770 | Goodman Manufacturing Company, L.P. | DH7VSA | Daikin | DH7VSA2410A* |  | DFVE36CP1300A* |  | HP - Split System | Yes | 19 | 8.8 | 23200 | 15800 | 17000 | 2 | Continuously variable | 215415508 | Yes | Yes
3625043 | Goodman Manufacturing Company, L.P. | DH7VSA | Daikin | DH7VSA2410A* |  | DFVE36CP0300A* |  | HP - Split System | Yes | 19 | 8.8 | 23200 | 15800 | 17000 | 2 | Continuously variable | 215429723 | Yes | Yes
3625180 | Goodman Manufacturing Company, L.P. | DH7VSA | Daikin | DH7VSA2410A* |  | CA*EA3022*3A*+MBVK16CP1X00A* |  | HP - Split System | Yes | 19 | 8.6 | 23200 | 15800 | 17000 | 2 | Continuously variable | 215433894 | Yes | Yes
3625181 | Goodman Manufacturing Company, L.P. | DH7VSA | Daikin | DH7VSA2410A* |  | CA*EA3022*3A*+MBVK12BP1X00A* |  | HP - Split System | Yes | 19 | 8.6 | 23200 | 15800 | 17000 | 2 | Continuously variable | 215433893 | Yes | Yes
3625182 | Goodman Manufacturing Company, L.P. | DH7VSA | Daikin | DH7VSA2410A* |  | CA*EA3626*3A*+MBVK12BP1X00A* |  | HP - Split System | Yes | 19 | 8.6 | 23200 | 15800 | 17000 | 2 | Continuously variable | 215433895 | Yes | Yes
3625183 | Goodman Manufacturing Company, L.P. | DH7VSA | Daikin | DH7VSA2410A* |  | CA*EA3626*3A*+MBVK16CP1X00A* |  | HP - Split System | Yes | 19 | 8.6 | 23200 | 15800 | 17000 | 2 | Continuously variable | 215433896 | Yes | Yes
3625184 | Goodman Manufacturing Company, L.P. | DH7VSA | Daikin | DH7VSA2410A* |  | CHPEA3026*3A*+MBVK12BP1X00A* |  | HP - Split System | Yes | 19 | 8.6 | 23200 | 15800 | 17000 | 2 | Continuously variable | 215433897 | Yes | Yes
3625185 | Goodman Manufacturing Company, L.P. | DH7VSA | Daikin | DH7VSA2410A* |  | CHPEA3026*3A*+MBVK16CP1X00A* |  | HP - Split System | Yes | 19 | 8.6 | 23200 | 15800 | 17000 | 2 | Continuously variable | 215433898 | Yes | Yes
3625255 | Goodman Manufacturing Company, L.P. | DH7VSA | Daikin | DH7VSA2410A* |  | CA*EA3022*3A* | D*97MC0603BNA* | HP - Split System | Yes | 19 | 8.6 | 23200 | 15800 | 17000 | 2 | Continuously variable | 215433967 | Yes | Yes
3625256 | Goodman Manufacturing Company, L.P. | DH7VSA | Daikin | DH7VSA2410A* |  | CA*EA3022*3A* | D*97MC0804CNA* | HP - Split System | Yes | 19 | 8.6 | 23200 | 15800 | 17000 | 2 | Continuously variable | 215433969 | Yes | Yes
3625257 | Goodman Manufacturing Company, L.P. | DH7VSA | Daikin | DH7VSA2410A* |  | CA*EA3022*3A* | D*97MC0803BNA* | HP - Split System | Yes | 19 | 8.6 | 23200 | 15800 | 17000 | 2 | Continuously variable | 215433968 | Yes | Yes
3625258 | Goodman Manufacturing Company, L.P. | DH7VSA | Daikin | DH7VSA2410A* |  | CA*EA3022*3A* | D*97MC1005CNA* | HP - Split System | Yes | 19 | 8.6 | 23200 | 15800 | 17000 | 2 | Continuously variable | 215433970 | Yes | Yes
3625259 | Goodman Manufacturing Company, L.P. | DH7VSA | Daikin | DH7VSA2410A* |  | CA*EA3022*3A* | D*80SC0604BUA* | HP - Split System | Yes | 19 | 8.6 | 23200 | 15800 | 17000 | 2 | Continuously variable | 215433971 | Yes | Yes
3625260 | Goodman Manufacturing Company, L.P. | DH7VSA | Daikin | DH7VSA2410A* |  | CA*EA3022*3A* | D*80SC0805CUA* | HP - Split System | Yes | 19 | 8.6 | 23200 | 15800 | 17000 | 2 | Continuously variable | 215433972 | Yes | Yes
3625261 | Goodman Manufacturing Company, L.P. | DH7VSA | Daikin | DH7VSA2410A* |  | CA*EA3022*3A* | D*96SC0603BUA* | HP - Split System | Yes | 19 | 8.6 | 23200 | 15800 | 17000 | 2 | Continuously variable | 215433973 | Yes | Yes
3625262 | Goodman Manufacturing Company, L.P. | DH7VSA | Daikin | DH7VSA2410A* |  | CA*EA3022*3A* | D*96SC0805CUA* | HP - Split System | Yes | 19 | 8.6 | 23200 | 15800 | 17000 | 2 | Continuously variable | 215433974 | Yes | Yes
3625263 | Goodman Manufacturing Company, L.P. | DH7VSA | Daikin | DH7VSA2410A* |  | CA*EA3022*3A* | D*80TC0603B*A* | HP - Split System | Yes | 19 | 8.6 | 23200 | 15800 | 17000 | 2 | Continuously variable | 215433975 | Yes | Yes
3625264 | Goodman Manufacturing Company, L.P. | DH7VSA | Daikin | DH7VSA2410A* |  | CA*EA3022*3A* | D*80TC0803B*A* | HP - Split System | Yes | 19 | 8.6 | 23200 | 15800 | 17000 | 2 | Continuously variable | 215433976 | Yes | Yes
3625265 | Goodman Manufacturing Company, L.P. | DH7VSA | Daikin | DH7VSA2410A* |  | CA*EA3022*3A* | D*80TC0804C*A* | HP - Split System | Yes | 19 | 8.6 | 23200 | 15800 | 17000 | 2 | Continuously variable | 215433977 | Yes | Yes
3625266 | Goodman Manufacturing Company, L.P. | DH7VSA | Daikin | DH7VSA2410A* |  | CA*EA3022*3A* | D*80TC0805C*A* | HP - Split System | Yes | 19 | 8.6 | 23200 | 15800 | 17000 | 2 | Continuously variable | 215433978 | Yes | Yes
3625267 | Goodman Manufacturing Company, L.P. | DH7VSA | Daikin | DH7VSA2410A* |  | CA*EA3022*3A* | D*80TC1005C*A* | HP - Split System | Yes | 19 | 8.6 | 23200 | 15800 | 17000 | 2 | Continuously variable | 215433979 | Yes | Yes
3625268 | Goodman Manufacturing Company, L.P. | DH7VSA | Daikin | DH7VSA2410A* |  | CA*EA3022*3A* | D*96TC0403BNA* | HP - Split System | Yes | 19 | 8.6 | 23200 | 15800 | 17000 | 2 | Continuously variable | 215433980 | Yes | Yes
3625269 | Goodman Manufacturing Company, L.P. | DH7VSA | Daikin | DH7VSA2410A* |  | CA*EA3022*3A* | D*96TC0603BNA* | HP - Split System | Yes | 19 | 8.6 | 23200 | 15800 | 17000 | 2 | Continuously variable | 215433981 | Yes | Yes
3625270 | Goodman Manufacturing Company, L.P. | DH7VSA | Daikin | DH7VSA2410A* |  | CA*EA3022*3A* | D*96TC0803BNA* | HP - Split System | Yes | 19 | 8.6 | 23200 | 15800 | 17000 | 2 | Continuously variable | 215433982 | Yes | Yes
3625271 | Goodman Manufacturing Company, L.P. | DH7VSA | Daikin | DH7VSA2410A* |  | CA*EA3022*3A* | D*96TC0804CNA* | HP - Split System | Yes | 19 | 8.6 | 23200 | 15800 | 17000 | 2 | Continuously variable | 215433983 | Yes | Yes
3625272 | Goodman Manufacturing Company, L.P. | DH7VSA | Daikin | DH7VSA2410A* |  | CA*EA3022*3A* | D*96TC1005CNA* | HP - Split System | Yes | 19 | 8.6 | 23200 | 15800 | 17000 | 2 | Continuously variable | 215433984 | Yes | Yes
3625273 | Goodman Manufacturing Company, L.P. | DH7VSA | Daikin | DH7VSA2410A* |  | CA*EA3626*3A* | D*97MC0603BNA* | HP - Split System | Yes | 19 | 8.6 | 23200 | 15800 | 17000 | 2 | Continuously variable | 215433985 | Yes | Yes
3625274 | Goodman Manufacturing Company, L.P. | DH7VSA | Daikin | DH7VSA2410A* |  | CA*EA3626*3A* | D*97MC0803BNA* | HP - Split System | Yes | 19 | 8.6 | 23200 | 15800 | 17000 | 2 | Continuously variable | 215433986 | Yes | Yes
3625275 | Goodman Manufacturing Company, L.P. | DH7VSA | Daikin | DH7VSA2410A* |  | CA*EA3626*3A* | D*97MC0804CNA* | HP - Split System | Yes | 19 | 8.6 | 23200 | 15800 | 17000 | 2 | Continuously variable | 215433987 | Yes | Yes
3625276 | Goodman Manufacturing Company, L.P. | DH7VSA | Daikin | DH7VSA2410A* |  | CA*EA3626*3A* | D*80SC0604BUA* | HP - Split System | Yes | 19 | 8.6 | 23200 | 15800 | 17000 | 2 | Continuously variable | 215433989 | Yes | Yes
3625277 | Goodman Manufacturing Company, L.P. | DH7VSA | Daikin | DH7VSA2410A* |  | CA*EA3626*3A* | D*97MC1005CNA* | HP - Split System | Yes | 19 | 8.6 | 23200 | 15800 | 17000 | 2 | Continuously variable | 215433988 | Yes | Yes
3625278 | Goodman Manufacturing Company, L.P. | DH7VSA | Daikin | DH7VSA2410A* |  | CA*EA3626*3A* | D*80SC0805CUA* | HP - Split System | Yes | 19 | 8.6 | 23200 | 15800 | 17000 | 2 | Continuously variable | 215433990 | Yes | Yes
3625279 | Goodman Manufacturing Company, L.P. | DH7VSA | Daikin | DH7VSA2410A* |  | CA*EA3626*3A* | D*96SC0603BUA* | HP - Split System | Yes | 19 | 8.6 | 23200 | 15800 | 17000 | 2 | Continuously variable | 215433991 | Yes | Yes
3625280 | Goodman Manufacturing Company, L.P. | DH7VSA | Daikin | DH7VSA2410A* |  | CA*EA3626*3A* | D*80TC0603B*A* | HP - Split System | Yes | 19 | 8.6 | 23200 | 15800 | 17000 | 2 | Continuously variable | 215433993 | Yes | Yes
3625281 | Goodman Manufacturing Company, L.P. | DH7VSA | Daikin | DH7VSA2410A* |  | CA*EA3626*3A* | D*96SC0805CUA* | HP - Split System | Yes | 19 | 8.6 | 23200 | 15800 | 17000 | 2 | Continuously variable | 215433992 | Yes | Yes
3625282 | Goodman Manufacturing Company, L.P. | DH7VSA | Daikin | DH7VSA2410A* |  | CA*EA3626*3A* | D*80TC0604B*A* | HP - Split System | Yes | 19 | 8.6 | 23200 | 15800 | 17000 | 2 | Continuously variable | 215433994 | Yes | Yes
3625283 | Goodman Manufacturing Company, L.P. | DH7VSA | Daikin | DH7VSA2410A* |  | CA*EA3626*3A* | D*80TC0803B*A* | HP - Split System | Yes | 19 | 8.6 | 23200 | 15800 | 17000 | 2 | Continuously variable | 215433995 | Yes | Yes
3625284 | Goodman Manufacturing Company, L.P. | DH7VSA | Daikin | DH7VSA2410A* |  | CA*EA3626*3A* | D*80TC0804C*A* | HP - Split System | Yes | 19 | 8.6 | 23200 | 15800 | 17000 | 2 | Continuously variable | 215433996 | Yes | Yes
3625285 | Goodman Manufacturing Company, L.P. | DH7VSA | Daikin | DH7VSA2410A* |  | CA*EA3626*3A* | D*80TC0805C*A* | HP - Split System | Yes | 19 | 8.6 | 23200 | 15800 | 17000 | 2 | Continuously variable | 215433997 | Yes | Yes
3625286 | Goodman Manufacturing Company, L.P. | DH7VSA | Daikin | DH7VSA2410A* |  | CA*EA3626*3A* | D*80TC1005C*A* | HP - Split System | Yes | 19 | 8.6 | 23200 | 15800 | 17000 | 2 | Continuously variable | 215433998 | Yes | Yes
3625287 | Goodman Manufacturing Company, L.P. | DH7VSA | Daikin | DH7VSA2410A* |  | CA*EA3626*3A* | D*96TC0403BNA* | HP - Split System | Yes | 19 | 8.6 | 23200 | 15800 | 17000 | 2 | Continuously variable | 215433999 | Yes | Yes
3625288 | Goodman Manufacturing Company, L.P. | DH7VSA | Daikin | DH7VSA2410A* |  | CA*EA3626*3A* | D*96TC0603BNA* | HP - Split System | Yes | 19 | 8.6 | 23200 | 15800 | 17000 | 2 | Continuously variable | 215434000 | Yes | Yes
3625289 | Goodman Manufacturing Company, L.P. | DH7VSA | Daikin | DH7VSA2410A* |  | CA*EA3626*3A* | D*96TC0803BNA* | HP - Split System | Yes | 19 | 8.6 | 23200 | 15800 | 17000 | 2 | Continuously variable | 215434001 | Yes | Yes
3625290 | Goodman Manufacturing Company, L.P. | DH7VSA | Daikin | DH7VSA2410A* |  | CA*EA3626*3A* | D*96TC0804CNA* | HP - Split System | Yes | 19 | 8.6 | 23200 | 15800 | 17000 | 2 | Continuously variable | 215434002 | Yes | Yes
3625291 | Goodman Manufacturing Company, L.P. | DH7VSA | Daikin | DH7VSA2410A* |  | CA*EA3626*3A* | D*96TC1005CNA* | HP - Split System | Yes | 19 | 8.6 | 23200 | 15800 | 17000 | 2 | Continuously variable | 215434003 | Yes | Yes
3625292 | Goodman Manufacturing Company, L.P. | DH7VSA | Daikin | DH7VSA2410A* |  | CHPEA3026*3A* | D*97MC0603BNA* | HP - Split System | Yes | 19 | 8.6 | 23200 | 15800 | 17000 | 2 | Continuously variable | 215434004 | Yes | Yes
3625293 | Goodman Manufacturing Company, L.P. | DH7VSA | Daikin | DH7VSA2410A* |  | CHPEA3026*3A* | D*97MC0803BNA* | HP - Split System | Yes | 19 | 8.6 | 23200 | 15800 | 17000 | 2 | Continuously variable | 215434005 | Yes | Yes
3625294 | Goodman Manufacturing Company, L.P. | DH7VSA | Daikin | DH7VSA2410A* |  | CHPEA3026*3A* | D*97MC0804CNA* | HP - Split System | Yes | 19 | 8.6 | 23200 | 15800 | 17000 | 2 | Continuously variable | 215434006 | Yes | Yes
3625295 | Goodman Manufacturing Company, L.P. | DH7VSA | Daikin | DH7VSA2410A* |  | CHPEA3026*3A* | D*97MC1005CNA* | HP - Split System | Yes | 19 | 8.6 | 23200 | 15800 | 17000 | 2 | Continuously variable | 215434007 | Yes | Yes
3625296 | Goodman Manufacturing Company, L.P. | DH7VSA | Daikin | DH7VSA2410A* |  | CHPEA3026*3A* | D*80SC0604BUA* | HP - Split System | Yes | 19 | 8.6 | 23200 | 15800 | 17000 | 2 | Continuously variable | 215434008 | Yes | Yes
3625297 | Goodman Manufacturing Company, L.P. | DH7VSA | Daikin | DH7VSA2410A* |  | CHPEA3026*3A* | D*80SC0805CUA* | HP - Split System | Yes | 19 | 8.6 | 23200 | 15800 | 17000 | 2 | Continuously variable | 215434009 | Yes | Yes
3625298 | Goodman Manufacturing Company, L.P. | DH7VSA | Daikin | DH7VSA2410A* |  | CHPEA3026*3A* | D*96SC0603BUA* | HP - Split System | Yes | 19 | 8.6 | 23200 | 15800 | 17000 | 2 | Continuously variable | 215434010 | Yes | Yes
3625299 | Goodman Manufacturing Company, L.P. | DH7VSA | Daikin | DH7VSA2410A* |  | CHPEA3026*3A* | D*96SC0805CUA* | HP - Split System | Yes | 19 | 8.6 | 23200 | 15800 | 17000 | 2 | Continuously variable | 215434011 | Yes | Yes
3625300 | Goodman Manufacturing Company, L.P. | DH7VSA | Daikin | DH7VSA2410A* |  | CHPEA3026*3A* | D*80TC0603B*A* | HP - Split System | Yes | 19 | 8.6 | 23200 | 15800 | 17000 | 2 | Continuously variable | 215434012 | Yes | Yes
3625301 | Goodman Manufacturing Company, L.P. | DH7VSA | Daikin | DH7VSA2410A* |  | CHPEA3026*3A* | D*80TC0604B*A* | HP - Split System | Yes | 19 | 8.6 | 23200 | 15800 | 17000 | 2 | Continuously variable | 215434013 | Yes | Yes
3625302 | Goodman Manufacturing Company, L.P. | DH7VSA | Daikin | DH7VSA2410A* |  | CHPEA3026*3A* | D*80TC0803B*A* | HP - Split System | Yes | 19 | 8.6 | 23200 | 15800 | 17000 | 2 | Continuously variable | 215434014 | Yes | Yes
3625303 | Goodman Manufacturing Company, L.P. | DH7VSA | Daikin | DH7VSA2410A* |  | CHPEA3026*3A* | D*80TC0804C*A* | HP - Split System | Yes | 19 | 8.6 | 23200 | 15800 | 17000 | 2 | Continuously variable | 215434015 | Yes | Yes
3625304 | Goodman Manufacturing Company, L.P. | DH7VSA | Daikin | DH7VSA2410A* |  | CHPEA3026*3A* | D*80TC1005C*A* | HP - Split System | Yes | 19 | 8.6 | 23200 | 15800 | 17000 | 2 | Continuously variable | 215434017 | Yes | Yes
3625305 | Goodman Manufacturing Company, L.P. | DH7VSA | Daikin | DH7VSA2410A* |  | CHPEA3026*3A* | D*80TC0805C*A* | HP - Split System | Yes | 19 | 8.6 | 23200 | 15800 | 17000 | 2 | Continuously variable | 215434016 | Yes | Yes
3625378 | Goodman Manufacturing Company, L.P. | DH7VSA | Daikin | DH7VSA2410A* |  | CHPEA3026*3A* | D*96TC0403BNA* | HP - Split System | Yes | 19 | 8.6 | 23200 | 15800 | 17000 | 2 | Continuously variable | 215434018 | Yes | Yes
3625379 | Goodman Manufacturing Company, L.P. | DH7VSA | Daikin | DH7VSA2410A* |  | CHPEA3026*3A* | D*96TC0603BNA* | HP - Split System | Yes | 19 | 8.6 | 23200 | 15800 | 17000 | 2 | Continuously variable | 215434019 | Yes | Yes
3625380 | Goodman Manufacturing Company, L.P. | DH7VSA | Daikin | DH7VSA2410A* |  | CHPEA3026*3A* | D*96TC0803BNA* | HP - Split System | Yes | 19 | 8.6 | 23200 | 15800 | 17000 | 2 | Continuously variable | 215434020 | Yes | Yes
3625381 | Goodman Manufacturing Company, L.P. | DH7VSA | Daikin | DH7VSA2410A* |  | CHPEA3026*3A* | D*96TC0804CNA* | HP - Split System | Yes | 19 | 8.6 | 23200 | 15800 | 17000 | 2 | Continuously variable | 215434021 | Yes | Yes
3625382 | Goodman Manufacturing Company, L.P. | DH7VSA | Daikin | DH7VSA2410A* |  | CHPEA3026*3A* | D*96TC1005CNA* | HP - Split System | Yes | 19 | 8.6 | 23200 | 15800 | 17000 | 2 | Continuously variable | 215434022 | Yes | Yes
3627991 | Goodman Manufacturing Company, L.P. | DH7VSA | Daikin | DH7VSA2410A* |  | CA*EA3022*3A* | D*80VC0603B*A* | HP - Split System | Yes | 19 | 8.6 | 23200 | 15800 | 17000 | 2 | Continuously variable | 215487363 | Yes | Yes
3627992 | Goodman Manufacturing Company, L.P. | DH7VSA | Daikin | DH7VSA2410A* |  | CA*EA3022*3A* | D*80VC0803B*A* | HP - Split System | Yes | 19 | 8.6 | 23200 | 15800 | 17000 | 2 | Continuously variable | 215487364 | Yes | Yes
3627993 | Goodman Manufacturing Company, L.P. | DH7VSA | Daikin | DH7VSA2410A* |  | CA*EA3022*3A* | D*80VC0804C*A* | HP - Split System | Yes | 19 | 8.6 | 23200 | 15800 | 17000 | 2 | Continuously variable | 215487365 | Yes | Yes
3627994 | Goodman Manufacturing Company, L.P. | DH7VSA | Daikin | DH7VSA2410A* |  | CA*EA3022*3A* | D*80VC0805C*A* | HP - Split System | Yes | 19 | 8.6 | 23200 | 15800 | 17000 | 2 | Continuously variable | 215487366 | Yes | Yes
3627995 | Goodman Manufacturing Company, L.P. | DH7VSA | Daikin | DH7VSA2410A* |  | CA*EA3022*3A* | D*80VC1005C*A* | HP - Split System | Yes | 19 | 8.6 | 23200 | 15800 | 17000 | 2 | Continuously variable | 215487367 | Yes | Yes
3627996 | Goodman Manufacturing Company, L.P. | DH7VSA | Daikin | DH7VSA2410A* |  | CA*EA3022*3A* | D*96VC0403BNA* | HP - Split System | Yes | 19 | 8.6 | 23200 | 15800 | 17000 | 2 | Continuously variable | 215487368 | Yes | Yes
3627997 | Goodman Manufacturing Company, L.P. | DH7VSA | Daikin | DH7VSA2410A* |  | CA*EA3022*3A* | D*96VC0603BNA* | HP - Split System | Yes | 19 | 8.6 | 23200 | 15800 | 17000 | 2 | Continuously variable | 215487369 | Yes | Yes
3627998 | Goodman Manufacturing Company, L.P. | DH7VSA | Daikin | DH7VSA2410A* |  | CA*EA3022*3A* | D*96VC0803BNA* | HP - Split System | Yes | 19 | 8.6 | 23200 | 15800 | 17000 | 2 | Continuously variable | 215487370 | Yes | Yes
3627999 | Goodman Manufacturing Company, L.P. | DH7VSA | Daikin | DH7VSA2410A* |  | CA*EA3022*3A* | D*96VC0804CNA* | HP - Split System | Yes | 19 | 8.6 | 23200 | 15800 | 17000 | 2 | Continuously variable | 215487371 | Yes | Yes
3628000 | Goodman Manufacturing Company, L.P. | DH7VSA | Daikin | DH7VSA2410A* |  | CA*EA3022*3A* | D*96VC1005CNA* | HP - Split System | Yes | 19 | 8.6 | 23200 | 15800 | 17000 | 2 | Continuously variable | 215487372 | Yes | Yes
3628001 | Goodman Manufacturing Company, L.P. | DH7VSA | Daikin | DH7VSA2410A* |  | CA*EA3626*3A* | D*80VC0603B*A* | HP - Split System | Yes | 19 | 8.6 | 23200 | 15800 | 17000 | 2 | Continuously variable | 215487373 | Yes | Yes
3628002 | Goodman Manufacturing Company, L.P. | DH7VSA | Daikin | DH7VSA2410A* |  | CA*EA3626*3A* | D*80VC0803B*A* | HP - Split System | Yes | 19 | 8.6 | 23200 | 15800 | 17000 | 2 | Continuously variable | 215487375 | Yes | Yes
3628003 | Goodman Manufacturing Company, L.P. | DH7VSA | Daikin | DH7VSA2410A* |  | CA*EA3626*3A* | D*80VC0604B*A* | HP - Split System | Yes | 19 | 8.6 | 23200 | 15800 | 17000 | 2 | Continuously variable | 215487374 | Yes | Yes
3628004 | Goodman Manufacturing Company, L.P. | DH7VSA | Daikin | DH7VSA2410A* |  | CA*EA3626*3A* | D*80VC0804C*A* | HP - Split System | Yes | 19 | 8.6 | 23200 | 15800 | 17000 | 2 | Continuously variable | 215487376 | Yes | Yes
3628005 | Goodman Manufacturing Company, L.P. | DH7VSA | Daikin | DH7VSA2410A* |  | CA*EA3626*3A* | D*80VC0805C*A* | HP - Split System | Yes | 19 | 8.6 | 23200 | 15800 | 17000 | 2 | Continuously variable | 215487377 | Yes | Yes
3628006 | Goodman Manufacturing Company, L.P. | DH7VSA | Daikin | DH7VSA2410A* |  | CA*EA3626*3A* | D*80VC1005C*A* | HP - Split System | Yes | 19 | 8.6 | 23200 | 15800 | 17000 | 2 | Continuously variable | 215487378 | Yes | Yes
3628007 | Goodman Manufacturing Company, L.P. | DH7VSA | Daikin | DH7VSA2410A* |  | CA*EA3626*3A* | D*96VC0403BNA* | HP - Split System | Yes | 19 | 8.6 | 23200 | 15800 | 17000 | 2 | Continuously variable | 215487379 | Yes | Yes
3628008 | Goodman Manufacturing Company, L.P. | DH7VSA | Daikin | DH7VSA2410A* |  | CA*EA3626*3A* | D*96VC0603BNA* | HP - Split System | Yes | 19 | 8.6 | 23200 | 15800 | 17000 | 2 | Continuously variable | 215487380 | Yes | Yes
3628009 | Goodman Manufacturing Company, L.P. | DH7VSA | Daikin | DH7VSA2410A* |  | CA*EA3626*3A* | D*96VC0803BNA* | HP - Split System | Yes | 19 | 8.6 | 23200 | 15800 | 17000 | 2 | Continuously variable | 215487381 | Yes | Yes
3628010 | Goodman Manufacturing Company, L.P. | DH7VSA | Daikin | DH7VSA2410A* |  | CA*EA3626*3A* | D*96VC0804CNA* | HP - Split System | Yes | 19 | 8.6 | 23200 | 15800 | 17000 | 2 | Continuously variable | 215487382 | Yes | Yes
3628011 | Goodman Manufacturing Company, L.P. | DH7VSA | Daikin | DH7VSA2410A* |  | CA*EA3626*3A* | D*96VC1005CNA* | HP - Split System | Yes | 19 | 8.6 | 23200 | 15800 | 17000 | 2 | Continuously variable | 215487383 | Yes | Yes
3628012 | Goodman Manufacturing Company, L.P. | DH7VSA | Daikin | DH7VSA2410A* |  | CHPEA3026*3A* | D*80VC0603B*A* | HP - Split System | Yes | 19 | 8.6 | 23200 | 15800 | 17000 | 2 | Continuously variable | 215487384 | Yes | Yes
3628143 | Goodman Manufacturing Company, L.P. | DH7VSA | Daikin | DH7VSA2410A* |  | CHPEA3026*3A* | D*80VC0604B*A* | HP - Split System | Yes | 19 | 8.6 | 23200 | 15800 | 17000 | 2 | Continuously variable | 215487385 | Yes | Yes
3628144 | Goodman Manufacturing Company, L.P. | DH7VSA | Daikin | DH7VSA2410A* |  | CHPEA3026*3A* | D*80VC0803B*A* | HP - Split System | Yes | 19 | 8.6 | 23200 | 15800 | 17000 | 2 | Continuously variable | 215487386 | Yes | Yes
3628145 | Goodman Manufacturing Company, L.P. | DH7VSA | Daikin | DH7VSA2410A* |  | CHPEA3026*3A* | D*80VC0804C*A* | HP - Split System | Yes | 19 | 8.6 | 23200 | 15800 | 17000 | 2 | Continuously variable | 215487387 | Yes | Yes
3628146 | Goodman Manufacturing Company, L.P. | DH7VSA | Daikin | DH7VSA2410A* |  | CHPEA3026*3A* | D*80VC0805C*A* | HP - Split System | Yes | 19 | 8.6 | 23200 | 15800 | 17000 | 2 | Continuously variable | 215487388 | Yes | Yes
3628147 | Goodman Manufacturing Company, L.P. | DH7VSA | Daikin | DH7VSA2410A* |  | CHPEA3026*3A* | D*80VC1005C*A* | HP - Split System | Yes | 19 | 8.6 | 23200 | 15800 | 17000 | 2 | Continuously variable | 215487389 | Yes | Yes
3628148 | Goodman Manufacturing Company, L.P. | DH7VSA | Daikin | DH7VSA2410A* |  | CHPEA3026*3A* | D*96VC0403BNA* | HP - Split System | Yes | 19 | 8.6 | 23200 | 15800 | 17000 | 2 | Continuously variable | 215487390 | Yes | Yes
3628149 | Goodman Manufacturing Company, L.P. | DH7VSA | Daikin | DH7VSA2410A* |  | CHPEA3026*3A* | D*96VC0603BNA* | HP - Split System | Yes | 19 | 8.6 | 23200 | 15800 | 17000 | 2 | Continuously variable | 215487391 | Yes | Yes
3628150 | Goodman Manufacturing Company, L.P. | DH7VSA | Daikin | DH7VSA2410A* |  | CHPEA3026*3A* | D*96VC0803BNA* | HP - Split System | Yes | 19 | 8.6 | 23200 | 15800 | 17000 | 2 | Continuously variable | 215487392 | Yes | Yes
3628151 | Goodman Manufacturing Company, L.P. | DH7VSA | Daikin | DH7VSA2410A* |  | CHPEA3026*3A* | D*96VC0804CNA* | HP - Split System | Yes | 19 | 8.6 | 23200 | 15800 | 17000 | 2 | Continuously variable | 215487393 | Yes | Yes
3628152 | Goodman Manufacturing Company, L.P. | DH7VSA | Daikin | DH7VSA2410A* |  | CHPEA3026*3A* | D*96VC1005CNA* | HP - Split System | Yes | 19 | 8.6 | 23200 | 15800 | 17000 | 2 | Continuously variable | 215487394 | Yes | Yes
3624771 | Goodman Manufacturing Company, L.P. | DH7VSA | Daikin | DH7VSA3610A* |  | DFVE48DP1300A* |  | HP - Split System | Yes | 19 | 8.8 | 35000 | 22000 | 29000 | 2 | Continuously variable | 215415509 | Yes | Yes
3625044 | Goodman Manufacturing Company, L.P. | DH7VSA | Daikin | DH7VSA3610A* |  | DFVE48DP0300A* |  | HP - Split System | Yes | 19 | 8.8 | 35000 | 22000 | 29000 | 2 | Continuously variable | 215429724 | Yes | Yes
3625045 | Goodman Manufacturing Company, L.P. | DH7VSA | Daikin | DH7VSA3610A* |  | DFVE42CP1300A* |  | HP - Split System | Yes | 18.5 | 8.5 | 35000 | 22000 | 28400 | 2 | Continuously variable | 215429725 | Yes | Yes
3625046 | Goodman Manufacturing Company, L.P. | DH7VSA | Daikin | DH7VSA3610A* |  | DFVE42CP0300A* |  | HP - Split System | Yes | 18.5 | 8.5 | 35000 | 22000 | 28400 | 2 | Continuously variable | 215429726 | Yes | Yes
3625047 | Goodman Manufacturing Company, L.P. | DH7VSA | Daikin | DH7VSA3610A* |  | DFVE48CP1300A* |  | HP - Split System | Yes | 18.5 | 8.5 | 35000 | 22000 | 28400 | 2 | Continuously variable | 215429727 | Yes | Yes
3625048 | Goodman Manufacturing Company, L.P. | DH7VSA | Daikin | DH7VSA3610A* |  | DFVE48CP0300A* |  | HP - Split System | Yes | 18.5 | 8.5 | 35000 | 22000 | 28400 | 2 | Continuously variable | 215429728 | Yes | Yes
3625049 | Goodman Manufacturing Company, L.P. | DH7VSA | Daikin | DH7VSA3610A* |  | DFVE60DP1300A* |  | HP - Split System | Yes | 19 | 8.5 | 35000 | 22000 | 28400 | 2 | Continuously variable | 215429729 | Yes | Yes
3625050 | Goodman Manufacturing Company, L.P. | DH7VSA | Daikin | DH7VSA3610A* |  | DFVE60DP0300A* |  | HP - Split System | Yes | 19 | 8.5 | 35000 | 22000 | 28400 | 2 | Continuously variable | 215429730 | Yes | Yes
3625141 | Goodman Manufacturing Company, L.P. | DH7VSA | Daikin | DH7VSA3610A* |  | CA*EA4830*3A* | D*96TC1205DNA* | HP - Split System | Yes | 18.5 | 8.5 | 35000 | 22000 | 28400 | 2 | Continuously variable | 215434135 | Yes | Yes
3625142 | Goodman Manufacturing Company, L.P. | DH7VSA | Daikin | DH7VSA3610A* |  | CA*EA4830*3A* | D*96TC1005DNA* | HP - Split System | Yes | 18.5 | 8.5 | 35000 | 22000 | 28400 | 2 | Continuously variable | 215434136 | Yes | Yes
3625143 | Goodman Manufacturing Company, L.P. | DH7VSA | Daikin | DH7VSA3610A* |  | CA*EA4830*3A* | D*96TC1005CNA* | HP - Split System | Yes | 18.5 | 8.5 | 35000 | 22000 | 28400 | 2 | Continuously variable | 215434137 | Yes | Yes
3625144 | Goodman Manufacturing Company, L.P. | DH7VSA | Daikin | DH7VSA3610A* |  | CA*EA4830*3A* | D*96TC0804CNA* | HP - Split System | Yes | 18.5 | 8.5 | 35000 | 22000 | 28400 | 2 | Continuously variable | 215434138 | Yes | Yes
3625145 | Goodman Manufacturing Company, L.P. | DH7VSA | Daikin | DH7VSA3610A* |  | CA*EA4830*3A* | D*80TC1005C*A* | HP - Split System | Yes | 18.5 | 8.5 | 35000 | 22000 | 28400 | 2 | Continuously variable | 215434139 | Yes | Yes
3625146 | Goodman Manufacturing Company, L.P. | DH7VSA | Daikin | DH7VSA3610A* |  | CA*EA4830*3A* | D*80TC0805D*A* | HP - Split System | Yes | 18.5 | 8.5 | 35000 | 22000 | 28400 | 2 | Continuously variable | 215434140 | Yes | Yes
3625147 | Goodman Manufacturing Company, L.P. | DH7VSA | Daikin | DH7VSA3610A* |  | CA*EA4830*3A* | D*80TC0805C*A* | HP - Split System | Yes | 18.5 | 8.5 | 35000 | 22000 | 28400 | 2 | Continuously variable | 215434141 | Yes | Yes
3625148 | Goodman Manufacturing Company, L.P. | DH7VSA | Daikin | DH7VSA3610A* |  | CA*EA4830*3A* | D*80TC0804C*A* | HP - Split System | Yes | 18.5 | 8.5 | 35000 | 22000 | 28400 | 2 | Continuously variable | 215434142 | Yes | Yes
3625149 | Goodman Manufacturing Company, L.P. | DH7VSA | Daikin | DH7VSA3610A* |  | CA*EA4830*3A* | D*96SC0805CUA* | HP - Split System | Yes | 18.5 | 8.5 | 35000 | 22000 | 28400 | 2 | Continuously variable | 215434143 | Yes | Yes
3625150 | Goodman Manufacturing Company, L.P. | DH7VSA | Daikin | DH7VSA3610A* |  | CA*EA4830*3A* | D*80SC0805CUA* | HP - Split System | Yes | 18.5 | 8.5 | 35000 | 22000 | 28400 | 2 | Continuously variable | 215434144 | Yes | Yes
3625151 | Goodman Manufacturing Company, L.P. | DH7VSA | Daikin | DH7VSA3610A* |  | CA*EA4830*3A* | D*97MC1205DNA* | HP - Split System | Yes | 18.5 | 8.5 | 35000 | 22000 | 28400 | 2 | Continuously variable | 215434145 | Yes | Yes
3625152 | Goodman Manufacturing Company, L.P. | DH7VSA | Daikin | DH7VSA3610A* |  | CA*EA4830*3A* | D*97MC1005CNA* | HP - Split System | Yes | 18.5 | 8.5 | 35000 | 22000 | 28400 | 2 | Continuously variable | 215434146 | Yes | Yes
3625153 | Goodman Manufacturing Company, L.P. | DH7VSA | Daikin | DH7VSA3610A* |  | CA*EA4830*3A* | D*97MC0804CNA* | HP - Split System | Yes | 18.5 | 8.5 | 35000 | 22000 | 28400 | 2 | Continuously variable | 215434147 | Yes | Yes
3625154 | Goodman Manufacturing Company, L.P. | DH7VSA | Daikin | DH7VSA3610A* |  | CA*EA6030*3A* | D*80TC1005C*A* | HP - Split System | Yes | 18.5 | 8.5 | 35000 | 22000 | 28400 | 2 | Continuously variable | 215434148 | Yes | Yes
3625155 | Goodman Manufacturing Company, L.P. | DH7VSA | Daikin | DH7VSA3610A* |  | CA*EA6030*3A* | D*80TC0805D*A* | HP - Split System | Yes | 18.5 | 8.5 | 35000 | 22000 | 28400 | 2 | Continuously variable | 215434149 | Yes | Yes
3625156 | Goodman Manufacturing Company, L.P. | DH7VSA | Daikin | DH7VSA3610A* |  | CA*EA6030*3A* | D*80TC0805C*A* | HP - Split System | Yes | 18.5 | 8.5 | 35000 | 22000 | 28400 | 2 | Continuously variable | 215434150 | Yes | Yes
3625157 | Goodman Manufacturing Company, L.P. | DH7VSA | Daikin | DH7VSA3610A* |  | CA*EA6030*3A* | D*80TC0804C*A* | HP - Split System | Yes | 18.5 | 8.5 | 35000 | 22000 | 28400 | 2 | Continuously variable | 215434151 | Yes | Yes
3625158 | Goodman Manufacturing Company, L.P. | DH7VSA | Daikin | DH7VSA3610A* |  | CA*EA6030*3A* | D*96SC0805CUA* | HP - Split System | Yes | 18 | 8.5 | 35000 | 22000 | 28400 | 2 | Continuously variable | 215434152 | Yes | Yes
3625159 | Goodman Manufacturing Company, L.P. | DH7VSA | Daikin | DH7VSA3610A* |  | CA*EA6030*3A* | D*80SC0805CUA* | HP - Split System | Yes | 18.5 | 8.5 | 35000 | 22000 | 28400 | 2 | Continuously variable | 215434153 | Yes | Yes
3625160 | Goodman Manufacturing Company, L.P. | DH7VSA | Daikin | DH7VSA3610A* |  | CHPEA4830*3A* | D*96TC1205DNA* | HP - Split System | Yes | 18.5 | 8.1 | 35000 | 22000 | 28400 | 2 | Continuously variable | 215434154 | Yes | Yes
3625161 | Goodman Manufacturing Company, L.P. | DH7VSA | Daikin | DH7VSA3610A* |  | CHPEA4830*3A* | D*96TC1005DNA* | HP - Split System | Yes | 18.5 | 8.1 | 35000 | 22000 | 28400 | 2 | Continuously variable | 215434155 | Yes | Yes
3625162 | Goodman Manufacturing Company, L.P. | DH7VSA | Daikin | DH7VSA3610A* |  | CHPEA4830*3A* | D*96TC1005CNA* | HP - Split System | Yes | 18.5 | 8.1 | 35000 | 22000 | 28400 | 2 | Continuously variable | 215434156 | Yes | Yes
3625163 | Goodman Manufacturing Company, L.P. | DH7VSA | Daikin | DH7VSA3610A* |  | CHPEA4830*3A* | D*96TC0804CNA* | HP - Split System | Yes | 18.5 | 8.1 | 35000 | 22000 | 28400 | 2 | Continuously variable | 215434157 | Yes | Yes
3625164 | Goodman Manufacturing Company, L.P. | DH7VSA | Daikin | DH7VSA3610A* |  | CHPEA4830*3A* | D*80TC1005C*A* | HP - Split System | Yes | 18.5 | 8.1 | 35000 | 22000 | 28400 | 2 | Continuously variable | 215434158 | Yes | Yes
3625165 | Goodman Manufacturing Company, L.P. | DH7VSA | Daikin | DH7VSA3610A* |  | CHPEA4830*3A* | D*80TC0805D*A* | HP - Split System | Yes | 18.5 | 8.1 | 35000 | 22000 | 28400 | 2 | Continuously variable | 215434159 | Yes | Yes
3625166 | Goodman Manufacturing Company, L.P. | DH7VSA | Daikin | DH7VSA3610A* |  | CHPEA4830*3A* | D*80TC0805C*A* | HP - Split System | Yes | 18.5 | 8.1 | 35000 | 22000 | 28400 | 2 | Continuously variable | 215434160 | Yes | Yes
3625167 | Goodman Manufacturing Company, L.P. | DH7VSA | Daikin | DH7VSA3610A* |  | CHPEA4830*3A* | D*80TC0804C*A* | HP - Split System | Yes | 18.5 | 8.1 | 35000 | 22000 | 28400 | 2 | Continuously variable | 215434161 | Yes | Yes
3625201 | Goodman Manufacturing Company, L.P. | DH7VSA | Daikin | DH7VSA3610A* |  | CA*EA4830*3A*+MBVK20DP1X00A* |  | HP - Split System | Yes | 19 | 8.5 | 35000 | 22000 | 28400 | 2 | Continuously variable | 215433911 | Yes | Yes
3625202 | Goodman Manufacturing Company, L.P. | DH7VSA | Daikin | DH7VSA3610A* |  | CA*EA4830*3A*+MBVK16CP1X00A* |  | HP - Split System | Yes | 19 | 8.5 | 35000 | 22000 | 28400 | 2 | Continuously variable | 215433912 | Yes | Yes
3625203 | Goodman Manufacturing Company, L.P. | DH7VSA | Daikin | DH7VSA3610A* |  | CA*EA6030*3A*+MBVK20DP1X00A* |  | HP - Split System | Yes | 19 | 8.5 | 35000 | 22000 | 28400 | 2 | Continuously variable | 215433913 | Yes | Yes
3625204 | Goodman Manufacturing Company, L.P. | DH7VSA | Daikin | DH7VSA3610A* |  | CA*EA6030*3A*+MBVK16CP1X00A* |  | HP - Split System | Yes | 19 | 8.5 | 35000 | 22000 | 28400 | 2 | Continuously variable | 215433914 | Yes | Yes
3625205 | Goodman Manufacturing Company, L.P. | DH7VSA | Daikin | DH7VSA3610A* |  | CHPEA4830*3A*+MBVK20DP1X00A* |  | HP - Split System | Yes | 19 | 8.1 | 35000 | 22000 | 28400 | 2 | Continuously variable | 215433915 | Yes | Yes
3625206 | Goodman Manufacturing Company, L.P. | DH7VSA | Daikin | DH7VSA3610A* |  | CHPEA4830*3A*+MBVK16CP1X00A* |  | HP - Split System | Yes | 19 | 8.1 | 35000 | 22000 | 28400 | 2 | Continuously variable | 215433916 | Yes | Yes
3625450 | Goodman Manufacturing Company, L.P. | DH7VSA | Daikin | DH7VSA3610A* |  | CHPEA4830*3A* | D*96SC0805CUA* | HP - Split System | Yes | 18.5 | 8.1 | 35000 | 22000 | 28400 | 2 | Continuously variable | 215434162 | Yes | Yes
3625451 | Goodman Manufacturing Company, L.P. | DH7VSA | Daikin | DH7VSA3610A* |  | CHPEA4830*3A* | D*80SC0805CUA* | HP - Split System | Yes | 18.5 | 8.1 | 35000 | 22000 | 28400 | 2 | Continuously variable | 215434163 | Yes | Yes
3625452 | Goodman Manufacturing Company, L.P. | DH7VSA | Daikin | DH7VSA3610A* |  | CHPEA4830*3A* | D*97MC1205DNA* | HP - Split System | Yes | 18.5 | 8.1 | 35000 | 22000 | 28400 | 2 | Continuously variable | 215434164 | Yes | Yes
3625453 | Goodman Manufacturing Company, L.P. | DH7VSA | Daikin | DH7VSA3610A* |  | CHPEA4830*3A* | D*97MC1005CNA* | HP - Split System | Yes | 18.5 | 8.1 | 35000 | 22000 | 28400 | 2 | Continuously variable | 215434165 | Yes | Yes
3625454 | Goodman Manufacturing Company, L.P. | DH7VSA | Daikin | DH7VSA3610A* |  | CHPEA4830*3A* | D*97MC0804CNA* | HP - Split System | Yes | 18.5 | 8.1 | 35000 | 22000 | 28400 | 2 | Continuously variable | 215434166 | Yes | Yes
3628153 | Goodman Manufacturing Company, L.P. | DH7VSA | Daikin | DH7VSA3610A* |  | CA*EA4830*3A* | D*96VC1205DNA* | HP - Split System | Yes | 18.5 | 8.5 | 35000 | 22000 | 28400 | 2 | Continuously variable | 215487395 | Yes | Yes
3628154 | Goodman Manufacturing Company, L.P. | DH7VSA | Daikin | DH7VSA3610A* |  | CA*EA4830*3A* | D*96VC1005DNA* | HP - Split System | Yes | 18.5 | 8.5 | 35000 | 22000 | 28400 | 2 | Continuously variable | 215487396 | Yes | Yes
3628155 | Goodman Manufacturing Company, L.P. | DH7VSA | Daikin | DH7VSA3610A* |  | CA*EA4830*3A* | D*96VC1005CNA* | HP - Split System | Yes | 18.5 | 8.5 | 35000 | 22000 | 28400 | 2 | Continuously variable | 215487397 | Yes | Yes
3628156 | Goodman Manufacturing Company, L.P. | DH7VSA | Daikin | DH7VSA3610A* |  | CA*EA4830*3A* | D*96VC0804CNA* | HP - Split System | Yes | 18.5 | 8.5 | 35000 | 22000 | 28400 | 2 | Continuously variable | 215487398 | Yes | Yes
3628157 | Goodman Manufacturing Company, L.P. | DH7VSA | Daikin | DH7VSA3610A* |  | CA*EA4830*3A* | D*80VC1005C*A* | HP - Split System | Yes | 18.5 | 8.5 | 35000 | 22000 | 28400 | 2 | Continuously variable | 215487399 | Yes | Yes
3628158 | Goodman Manufacturing Company, L.P. | DH7VSA | Daikin | DH7VSA3610A* |  | CA*EA4830*3A* | D*80VC0805D*A* | HP - Split System | Yes | 18.5 | 8.5 | 35000 | 22000 | 28400 | 2 | Continuously variable | 215487400 | Yes | Yes
3628159 | Goodman Manufacturing Company, L.P. | DH7VSA | Daikin | DH7VSA3610A* |  | CA*EA4830*3A* | D*80VC0805C*A* | HP - Split System | Yes | 18.5 | 8.5 | 35000 | 22000 | 28400 | 2 | Continuously variable | 215487401 | Yes | Yes
3628160 | Goodman Manufacturing Company, L.P. | DH7VSA | Daikin | DH7VSA3610A* |  | CA*EA4830*3A* | D*80VC0804C*A* | HP - Split System | Yes | 18.5 | 8.5 | 35000 | 22000 | 28400 | 2 | Continuously variable | 215487402 | Yes | Yes
3628161 | Goodman Manufacturing Company, L.P. | DH7VSA | Daikin | DH7VSA3610A* |  | CA*EA6030*3A* | D*80VC1005C*A* | HP - Split System | Yes | 18.5 | 8.5 | 35000 | 22000 | 28400 | 2 | Continuously variable | 215487403 | Yes | Yes
3628162 | Goodman Manufacturing Company, L.P. | DH7VSA | Daikin | DH7VSA3610A* |  | CA*EA6030*3A* | D*80VC0805D*A* | HP - Split System | Yes | 18.5 | 8.5 | 35000 | 22000 | 28400 | 2 | Continuously variable | 215487404 | Yes | Yes
3628163 | Goodman Manufacturing Company, L.P. | DH7VSA | Daikin | DH7VSA3610A* |  | CA*EA6030*3A* | D*80VC0805C*A* | HP - Split System | Yes | 18.5 | 8.5 | 35000 | 22000 | 28400 | 2 | Continuously variable | 215487405 | Yes | Yes
3628164 | Goodman Manufacturing Company, L.P. | DH7VSA | Daikin | DH7VSA3610A* |  | CA*EA6030*3A* | D*80VC0804C*A* | HP - Split System | Yes | 18.5 | 8.5 | 35000 | 22000 | 28400 | 2 | Continuously variable | 215487406 | Yes | Yes
3628165 | Goodman Manufacturing Company, L.P. | DH7VSA | Daikin | DH7VSA3610A* |  | CHPEA4830*3A* | D*96VC1205DNA* | HP - Split System | Yes | 18.5 | 8.1 | 35000 | 22000 | 28400 | 2 | Continuously variable | 215487407 | Yes | Yes
3628166 | Goodman Manufacturing Company, L.P. | DH7VSA | Daikin | DH7VSA3610A* |  | CHPEA4830*3A* | D*96VC1005DNA* | HP - Split System | Yes | 18.5 | 8.1 | 35000 | 22000 | 28400 | 2 | Continuously variable | 215487408 | Yes | Yes
3628167 | Goodman Manufacturing Company, L.P. | DH7VSA | Daikin | DH7VSA3610A* |  | CHPEA4830*3A* | D*96VC1005CNA* | HP - Split System | Yes | 18.5 | 8.1 | 35000 | 22000 | 28400 | 2 | Continuously variable | 215487409 | Yes | Yes
3628168 | Goodman Manufacturing Company, L.P. | DH7VSA | Daikin | DH7VSA3610A* |  | CHPEA4830*3A* | D*96VC0804CNA* | HP - Split System | Yes | 18.5 | 8.1 | 35000 | 22000 | 28400 | 2 | Continuously variable | 215487410 | Yes | Yes
3628169 | Goodman Manufacturing Company, L.P. | DH7VSA | Daikin | DH7VSA3610A* |  | CHPEA4830*3A* | D*80VC1005C*A* | HP - Split System | Yes | 18.5 | 8.1 | 35000 | 22000 | 28400 | 2 | Continuously variable | 215487411 | Yes | Yes
3628170 | Goodman Manufacturing Company, L.P. | DH7VSA | Daikin | DH7VSA3610A* |  | CHPEA4830*3A* | D*80VC0805D*A* | HP - Split System | Yes | 18.5 | 8.1 | 35000 | 22000 | 28400 | 2 | Continuously variable | 215487412 | Yes | Yes
3628171 | Goodman Manufacturing Company, L.P. | DH7VSA | Daikin | DH7VSA3610A* |  | CHPEA4830*3A* | D*80VC0805C*A* | HP - Split System | Yes | 18.5 | 8.1 | 35000 | 22000 | 28400 | 2 | Continuously variable | 215487413 | Yes | Yes
3628172 | Goodman Manufacturing Company, L.P. | DH7VSA | Daikin | DH7VSA3610A* |  | CHPEA4830*3A* | D*80VC0804C*A* | HP - Split System | Yes | 18.5 | 8.1 | 35000 | 22000 | 28400 | 2 | Continuously variable | 215487414 | Yes | Yes
3624772 | Goodman Manufacturing Company, L.P. | DH7VSA | Daikin | DH7VSA4210A* |  | DFVE60DP1300A* |  | HP - Split System | Yes | 17.5 | 8.8 | 41000 | 28000 | 31000 | 2 | Continuously variable | 215415510 | Yes | Yes
3625051 | Goodman Manufacturing Company, L.P. | DH7VSA | Daikin | DH7VSA4210A* |  | DFVE60DP0300A* |  | HP - Split System | Yes | 17.5 | 8.8 | 41000 | 28000 | 31000 | 2 | Continuously variable | 215429731 | Yes | Yes
3625219 | Goodman Manufacturing Company, L.P. | DH7VSA | Daikin | DH7VSA4210A* |  | CA*EA6030*3A*+MBVK16CP1X00A* |  | HP - Split System | Yes | 17.5 | 8.8 | 41000 | 28000 | 31000 | 2 | Continuously variable | 215433929 | Yes | Yes
3625220 | Goodman Manufacturing Company, L.P. | DH7VSA | Daikin | DH7VSA4210A* |  | CA*EA6030*3A*+MBVK20DP1X00A* |  | HP - Split System | Yes | 17.5 | 8.8 | 41000 | 28000 | 31000 | 2 | Continuously variable | 215433930 | Yes | Yes
3625221 | Goodman Manufacturing Company, L.P. | DH7VSA | Daikin | DH7VSA4210A* |  | CHPEA4830*3A*+MBVK16CP1X00A* |  | HP - Split System | Yes | 17.5 | 8.8 | 41000 | 28000 | 31000 | 2 | Continuously variable | 215433931 | Yes | Yes
3625222 | Goodman Manufacturing Company, L.P. | DH7VSA | Daikin | DH7VSA4210A* |  | CHPEA4830*3A*+MBVK20DP1X00A* |  | HP - Split System | Yes | 17.5 | 8.8 | 41000 | 28000 | 31000 | 2 | Continuously variable | 215433932 | Yes | Yes
3625223 | Goodman Manufacturing Company, L.P. | DH7VSA | Daikin | DH7VSA4210A* |  | CHPEA6030*3A*+MBVK16CP1X00A* |  | HP - Split System | Yes | 17.5 | 8.8 | 41000 | 28000 | 31000 | 2 | Continuously variable | 215433933 | Yes | Yes
3625224 | Goodman Manufacturing Company, L.P. | DH7VSA | Daikin | DH7VSA4210A* |  | CHPEA6030*3A*+MBVK20DP1X00A* |  | HP - Split System | Yes | 17.5 | 8.8 | 41000 | 28000 | 31000 | 2 | Continuously variable | 215433934 | Yes | Yes
3625519 | Goodman Manufacturing Company, L.P. | DH7VSA | Daikin | DH7VSA4210A* |  | CA*EA6030*3A* | D*97MC0804CNA* | HP - Split System | Yes | 16.5 | 8.8 | 41000 | 28000 | 31000 | 2 | Continuously variable | 215434231 | Yes | Yes
3625520 | Goodman Manufacturing Company, L.P. | DH7VSA | Daikin | DH7VSA4210A* |  | CA*EA6030*3A* | D*97MC1005CNA* | HP - Split System | Yes | 16.5 | 8.8 | 41000 | 28000 | 31000 | 2 | Continuously variable | 215434232 | Yes | Yes
3625521 | Goodman Manufacturing Company, L.P. | DH7VSA | Daikin | DH7VSA4210A* |  | CA*EA6030*3A* | D*97MC1205DNA* | HP - Split System | Yes | 17 | 8.8 | 41000 | 28000 | 31000 | 2 | Continuously variable | 215434233 | Yes | Yes
3625522 | Goodman Manufacturing Company, L.P. | DH7VSA | Daikin | DH7VSA4210A* |  | CA*EA6030*3A* | D*80SC0805CUA* | HP - Split System | Yes | 17 | 8.8 | 41000 | 28000 | 31000 | 2 | Continuously variable | 215434234 | Yes | Yes
3625523 | Goodman Manufacturing Company, L.P. | DH7VSA | Daikin | DH7VSA4210A* |  | CA*EA6030*3A* | D*96SC0805CUA* | HP - Split System | Yes | 16.5 | 8.8 | 41000 | 28000 | 31000 | 2 | Continuously variable | 215434235 | Yes | Yes
3625524 | Goodman Manufacturing Company, L.P. | DH7VSA | Daikin | DH7VSA4210A* |  | CA*EA6030*3A* | D*80TC0804C*A* | HP - Split System | Yes | 17 | 8.8 | 41000 | 28000 | 31000 | 2 | Continuously variable | 215434236 | Yes | Yes
3625525 | Goodman Manufacturing Company, L.P. | DH7VSA | Daikin | DH7VSA4210A* |  | CA*EA6030*3A* | D*80TC0805C*A* | HP - Split System | Yes | 17 | 8.8 | 41000 | 28000 | 31000 | 2 | Continuously variable | 215434237 | Yes | Yes
3625526 | Goodman Manufacturing Company, L.P. | DH7VSA | Daikin | DH7VSA4210A* |  | CA*EA6030*3A* | D*80TC0805D*A* | HP - Split System | Yes | 17 | 8.8 | 41000 | 28000 | 31000 | 2 | Continuously variable | 215434238 | Yes | Yes
3625527 | Goodman Manufacturing Company, L.P. | DH7VSA | Daikin | DH7VSA4210A* |  | CA*EA6030*3A* | D*80TC1005C*A* | HP - Split System | Yes | 17 | 8.8 | 41000 | 28000 | 31000 | 2 | Continuously variable | 215434239 | Yes | Yes
3625528 | Goodman Manufacturing Company, L.P. | DH7VSA | Daikin | DH7VSA4210A* |  | CA*EA6030*3A* | D*96TC0804CNA* | HP - Split System | Yes | 16.5 | 8.8 | 41000 | 28000 | 31000 | 2 | Continuously variable | 215434240 | Yes | Yes
3625529 | Goodman Manufacturing Company, L.P. | DH7VSA | Daikin | DH7VSA4210A* |  | CA*EA6030*3A* | D*96TC1005CNA* | HP - Split System | Yes | 16.5 | 8.8 | 41000 | 28000 | 31000 | 2 | Continuously variable | 215434241 | Yes | Yes
3625530 | Goodman Manufacturing Company, L.P. | DH7VSA | Daikin | DH7VSA4210A* |  | CA*EA6030*3A* | D*96TC1005DNA* | HP - Split System | Yes | 17 | 8.8 | 41000 | 28000 | 31000 | 2 | Continuously variable | 215434242 | Yes | Yes
3625531 | Goodman Manufacturing Company, L.P. | DH7VSA | Daikin | DH7VSA4210A* |  | CA*EA6030*3A* | D*96TC1205DNA* | HP - Split System | Yes | 17 | 8.8 | 41000 | 28000 | 31000 | 2 | Continuously variable | 215434243 | Yes | Yes
3625532 | Goodman Manufacturing Company, L.P. | DH7VSA | Daikin | DH7VSA4210A* |  | CHPEA4830*3A* | D*97MC0804CNA* | HP - Split System | Yes | 16.5 | 8.6 | 41000 | 28000 | 31000 | 2 | Continuously variable | 215434244 | Yes | Yes
3625533 | Goodman Manufacturing Company, L.P. | DH7VSA | Daikin | DH7VSA4210A* |  | CHPEA4830*3A* | D*97MC1005CNA* | HP - Split System | Yes | 16.5 | 8.6 | 41000 | 28000 | 31000 | 2 | Continuously variable | 215434245 | Yes | Yes
3625534 | Goodman Manufacturing Company, L.P. | DH7VSA | Daikin | DH7VSA4210A* |  | CHPEA4830*3A* | D*97MC1205DNA* | HP - Split System | Yes | 17 | 8.6 | 41000 | 28000 | 31000 | 2 | Continuously variable | 215434246 | Yes | Yes
3625535 | Goodman Manufacturing Company, L.P. | DH7VSA | Daikin | DH7VSA4210A* |  | CHPEA4830*3A* | D*80SC0805CUA* | HP - Split System | Yes | 17 | 8.6 | 41000 | 28000 | 31000 | 2 | Continuously variable | 215434247 | Yes | Yes
3625536 | Goodman Manufacturing Company, L.P. | DH7VSA | Daikin | DH7VSA4210A* |  | CHPEA4830*3A* | D*96SC0805CUA* | HP - Split System | Yes | 16.5 | 8.6 | 41000 | 28000 | 31000 | 2 | Continuously variable | 215434248 | Yes | Yes
3625537 | Goodman Manufacturing Company, L.P. | DH7VSA | Daikin | DH7VSA4210A* |  | CHPEA4830*3A* | D*80TC0804C*A* | HP - Split System | Yes | 17 | 8.6 | 41000 | 28000 | 31000 | 2 | Continuously variable | 215434249 | Yes | Yes
3625538 | Goodman Manufacturing Company, L.P. | DH7VSA | Daikin | DH7VSA4210A* |  | CHPEA4830*3A* | D*80TC0805C*A* | HP - Split System | Yes | 17 | 8.6 | 41000 | 28000 | 31000 | 2 | Continuously variable | 215434250 | Yes | Yes
3625539 | Goodman Manufacturing Company, L.P. | DH7VSA | Daikin | DH7VSA4210A* |  | CHPEA4830*3A* | D*80TC0805D*A* | HP - Split System | Yes | 17 | 8.6 | 41000 | 28000 | 31000 | 2 | Continuously variable | 215434251 | Yes | Yes
3625540 | Goodman Manufacturing Company, L.P. | DH7VSA | Daikin | DH7VSA4210A* |  | CHPEA4830*3A* | D*80TC1005C*A* | HP - Split System | Yes | 17 | 8.6 | 41000 | 28000 | 31000 | 2 | Continuously variable | 215434252 | Yes | Yes
3625541 | Goodman Manufacturing Company, L.P. | DH7VSA | Daikin | DH7VSA4210A* |  | CHPEA4830*3A* | D*96TC0804CNA* | HP - Split System | Yes | 16.5 | 8.6 | 41000 | 28000 | 31000 | 2 | Continuously variable | 215434253 | Yes | Yes
3625542 | Goodman Manufacturing Company, L.P. | DH7VSA | Daikin | DH7VSA4210A* |  | CHPEA4830*3A* | D*96TC1005CNA* | HP - Split System | Yes | 16.5 | 8.6 | 41000 | 28000 | 31000 | 2 | Continuously variable | 215434254 | Yes | Yes
3625543 | Goodman Manufacturing Company, L.P. | DH7VSA | Daikin | DH7VSA4210A* |  | CHPEA4830*3A* | D*96TC1005DNA* | HP - Split System | Yes | 17 | 8.6 | 41000 | 28000 | 31000 | 2 | Continuously variable | 215434255 | Yes | Yes
3625544 | Goodman Manufacturing Company, L.P. | DH7VSA | Daikin | DH7VSA4210A* |  | CHPEA4830*3A* | D*96TC1205DNA* | HP - Split System | Yes | 17 | 8.6 | 41000 | 28000 | 31000 | 2 | Continuously variable | 215434256 | Yes | Yes
3625545 | Goodman Manufacturing Company, L.P. | DH7VSA | Daikin | DH7VSA4210A* |  | CHPEA6030*3A* | D*97MC0804CNA* | HP - Split System | Yes | 16.5 | 8.6 | 41000 | 28000 | 31000 | 2 | Continuously variable | 215434257 | Yes | Yes
3625546 | Goodman Manufacturing Company, L.P. | DH7VSA | Daikin | DH7VSA4210A* |  | CHPEA6030*3A* | D*97MC1005CNA* | HP - Split System | Yes | 16.5 | 8.6 | 41000 | 28000 | 31000 | 2 | Continuously variable | 215434258 | Yes | Yes
3625547 | Goodman Manufacturing Company, L.P. | DH7VSA | Daikin | DH7VSA4210A* |  | CHPEA6030*3A* | D*97MC1205DNA* | HP - Split System | Yes | 17 | 8.6 | 41000 | 28000 | 31000 | 2 | Continuously variable | 215434259 | Yes | Yes
3625548 | Goodman Manufacturing Company, L.P. | DH7VSA | Daikin | DH7VSA4210A* |  | CHPEA6030*3A* | D*80SC0805CUA* | HP - Split System | Yes | 17 | 8.6 | 41000 | 28000 | 31000 | 2 | Continuously variable | 215434260 | Yes | Yes
3625549 | Goodman Manufacturing Company, L.P. | DH7VSA | Daikin | DH7VSA4210A* |  | CHPEA6030*3A* | D*96SC0805CUA* | HP - Split System | Yes | 16.5 | 8.6 | 41000 | 28000 | 31000 | 2 | Continuously variable | 215434261 | Yes | Yes
3625550 | Goodman Manufacturing Company, L.P. | DH7VSA | Daikin | DH7VSA4210A* |  | CHPEA6030*3A* | D*80TC0804C*A* | HP - Split System | Yes | 17 | 8.6 | 41000 | 28000 | 31000 | 2 | Continuously variable | 215434262 | Yes | Yes
3625551 | Goodman Manufacturing Company, L.P. | DH7VSA | Daikin | DH7VSA4210A* |  | CHPEA6030*3A* | D*80TC0805C*A* | HP - Split System | Yes | 17 | 8.6 | 41000 | 28000 | 31000 | 2 | Continuously variable | 215434263 | Yes | Yes
3625552 | Goodman Manufacturing Company, L.P. | DH7VSA | Daikin | DH7VSA4210A* |  | CHPEA6030*3A* | D*80TC0805D*A* | HP - Split System | Yes | 17 | 8.6 | 41000 | 28000 | 31000 | 2 | Continuously variable | 215434264 | Yes | Yes
3625553 | Goodman Manufacturing Company, L.P. | DH7VSA | Daikin | DH7VSA4210A* |  | CHPEA6030*3A* | D*80TC1005C*A* | HP - Split System | Yes | 17 | 8.6 | 41000 | 28000 | 31000 | 2 | Continuously variable | 215434265 | Yes | Yes
3625554 | Goodman Manufacturing Company, L.P. | DH7VSA | Daikin | DH7VSA4210A* |  | CHPEA6030*3A* | D*96TC0804CNA* | HP - Split System | Yes | 16.5 | 8.6 | 41000 | 28000 | 31000 | 2 | Continuously variable | 215434266 | Yes | Yes
3625555 | Goodman Manufacturing Company, L.P. | DH7VSA | Daikin | DH7VSA4210A* |  | CHPEA6030*3A* | D*96TC1005CNA* | HP - Split System | Yes | 16.5 | 8.6 | 41000 | 28000 | 31000 | 2 | Continuously variable | 215434267 | Yes | Yes
3625556 | Goodman Manufacturing Company, L.P. | DH7VSA | Daikin | DH7VSA4210A* |  | CHPEA6030*3A* | D*96TC1005DNA* | HP - Split System | Yes | 17 | 8.6 | 41000 | 28000 | 31000 | 2 | Continuously variable | 215434268 | Yes | Yes
3625557 | Goodman Manufacturing Company, L.P. | DH7VSA | Daikin | DH7VSA4210A* |  | CHPEA6030*3A* | D*96TC1205DNA* | HP - Split System | Yes | 17 | 8.6 | 41000 | 28000 | 31000 | 2 | Continuously variable | 215434269 | Yes | Yes
3628173 | Goodman Manufacturing Company, L.P. | DH7VSA | Daikin | DH7VSA4210A* |  | CA*EA6030*3A* | D*80VC0804C*A* | HP - Split System | Yes | 17 | 8.8 | 41000 | 28000 | 31000 | 2 | Continuously variable | 215487415 | Yes | Yes
3628174 | Goodman Manufacturing Company, L.P. | DH7VSA | Daikin | DH7VSA4210A* |  | CA*EA6030*3A* | D*80VC0805C*A* | HP - Split System | Yes | 17 | 8.8 | 41000 | 28000 | 31000 | 2 | Continuously variable | 215487416 | Yes | Yes
3628175 | Goodman Manufacturing Company, L.P. | DH7VSA | Daikin | DH7VSA4210A* |  | CA*EA6030*3A* | D*80VC0805D*A* | HP - Split System | Yes | 17 | 8.8 | 41000 | 28000 | 31000 | 2 | Continuously variable | 215487417 | Yes | Yes
3628176 | Goodman Manufacturing Company, L.P. | DH7VSA | Daikin | DH7VSA4210A* |  | CA*EA6030*3A* | D*80VC1005C*A* | HP - Split System | Yes | 17 | 8.8 | 41000 | 28000 | 31000 | 2 | Continuously variable | 215487418 | Yes | Yes
3628177 | Goodman Manufacturing Company, L.P. | DH7VSA | Daikin | DH7VSA4210A* |  | CA*EA6030*3A* | D*96VC0804CNA* | HP - Split System | Yes | 16.5 | 8.8 | 41000 | 28000 | 31000 | 2 | Continuously variable | 215487419 | Yes | Yes
3628178 | Goodman Manufacturing Company, L.P. | DH7VSA | Daikin | DH7VSA4210A* |  | CA*EA6030*3A* | D*96VC1005CNA* | HP - Split System | Yes | 16.5 | 8.8 | 41000 | 28000 | 31000 | 2 | Continuously variable | 215487420 | Yes | Yes
3628179 | Goodman Manufacturing Company, L.P. | DH7VSA | Daikin | DH7VSA4210A* |  | CA*EA6030*3A* | D*96VC1005DNA* | HP - Split System | Yes | 17 | 8.8 | 41000 | 28000 | 31000 | 2 | Continuously variable | 215487421 | Yes | Yes
3628180 | Goodman Manufacturing Company, L.P. | DH7VSA | Daikin | DH7VSA4210A* |  | CA*EA6030*3A* | D*96VC1205DNA* | HP - Split System | Yes | 17 | 8.8 | 41000 | 28000 | 31000 | 2 | Continuously variable | 215487422 | Yes | Yes
3628181 | Goodman Manufacturing Company, L.P. | DH7VSA | Daikin | DH7VSA4210A* |  | CHPEA4830*3A* | D*80VC0804C*A* | HP - Split System | Yes | 17 | 8.6 | 41000 | 28000 | 31000 | 2 | Continuously variable | 215487423 | Yes | Yes
3628182 | Goodman Manufacturing Company, L.P. | DH7VSA | Daikin | DH7VSA4210A* |  | CHPEA4830*3A* | D*80VC0805C*A* | HP - Split System | Yes | 17 | 8.6 | 41000 | 28000 | 31000 | 2 | Continuously variable | 215487424 | Yes | Yes
3628183 | Goodman Manufacturing Company, L.P. | DH7VSA | Daikin | DH7VSA4210A* |  | CHPEA4830*3A* | D*80VC0805D*A* | HP - Split System | Yes | 17 | 8.6 | 41000 | 28000 | 31000 | 2 | Continuously variable | 215487425 | Yes | Yes
3628184 | Goodman Manufacturing Company, L.P. | DH7VSA | Daikin | DH7VSA4210A* |  | CHPEA4830*3A* | D*80VC1005C*A* | HP - Split System | Yes | 17 | 8.6 | 41000 | 28000 | 31000 | 2 | Continuously variable | 215487426 | Yes | Yes
3628185 | Goodman Manufacturing Company, L.P. | DH7VSA | Daikin | DH7VSA4210A* |  | CHPEA4830*3A* | D*96VC0804CNA* | HP - Split System | Yes | 16.5 | 8.6 | 41000 | 28000 | 31000 | 2 | Continuously variable | 215487427 | Yes | Yes
3628186 | Goodman Manufacturing Company, L.P. | DH7VSA | Daikin | DH7VSA4210A* |  | CHPEA4830*3A* | D*96VC1005CNA* | HP - Split System | Yes | 16.5 | 8.6 | 41000 | 28000 | 31000 | 2 | Continuously variable | 215487428 | Yes | Yes
3628187 | Goodman Manufacturing Company, L.P. | DH7VSA | Daikin | DH7VSA4210A* |  | CHPEA4830*3A* | D*96VC1005DNA* | HP - Split System | Yes | 17 | 8.6 | 41000 | 28000 | 31000 | 2 | Continuously variable | 215487429 | Yes | Yes
3628188 | Goodman Manufacturing Company, L.P. | DH7VSA | Daikin | DH7VSA4210A* |  | CHPEA4830*3A* | D*96VC1205DNA* | HP - Split System | Yes | 17 | 8.6 | 41000 | 28000 | 31000 | 2 | Continuously variable | 215487430 | Yes | Yes
3628189 | Goodman Manufacturing Company, L.P. | DH7VSA | Daikin | DH7VSA4210A* |  | CHPEA6030*3A* | D*80VC0804C*A* | HP - Split System | Yes | 17 | 8.6 | 41000 | 28000 | 31000 | 2 | Continuously variable | 215487431 | Yes | Yes
3628190 | Goodman Manufacturing Company, L.P. | DH7VSA | Daikin | DH7VSA4210A* |  | CHPEA6030*3A* | D*80VC0805C*A* | HP - Split System | Yes | 17 | 8.6 | 41000 | 28000 | 31000 | 2 | Continuously variable | 215487432 | Yes | Yes
3628191 | Goodman Manufacturing Company, L.P. | DH7VSA | Daikin | DH7VSA4210A* |  | CHPEA6030*3A* | D*80VC0805D*A* | HP - Split System | Yes | 17 | 8.6 | 41000 | 28000 | 31000 | 2 | Continuously variable | 215487433 | Yes | Yes
3628192 | Goodman Manufacturing Company, L.P. | DH7VSA | Daikin | DH7VSA4210A* |  | CHPEA6030*3A* | D*80VC1005C*A* | HP - Split System | Yes | 17 | 8.6 | 41000 | 28000 | 31000 | 2 | Continuously variable | 215487434 | Yes | Yes
3628193 | Goodman Manufacturing Company, L.P. | DH7VSA | Daikin | DH7VSA4210A* |  | CHPEA6030*3A* | D*96VC0804CNA* | HP - Split System | Yes | 16.5 | 8.6 | 41000 | 28000 | 31000 | 2 | Continuously variable | 215487435 | Yes | Yes
3628194 | Goodman Manufacturing Company, L.P. | DH7VSA | Daikin | DH7VSA4210A* |  | CHPEA6030*3A* | D*96VC1005CNA* | HP - Split System | Yes | 16.5 | 8.6 | 41000 | 28000 | 31000 | 2 | Continuously variable | 215487436 | Yes | Yes
3628195 | Goodman Manufacturing Company, L.P. | DH7VSA | Daikin | DH7VSA4210A* |  | CHPEA6030*3A* | D*96VC1005DNA* | HP - Split System | Yes | 17 | 8.6 | 41000 | 28000 | 31000 | 2 | Continuously variable | 215487437 | Yes | Yes
3628196 | Goodman Manufacturing Company, L.P. | DH7VSA | Daikin | DH7VSA4210A* |  | CHPEA6030*3A* | D*96VC1205DNA* | HP - Split System | Yes | 17 | 8.6 | 41000 | 28000 | 31000 | 2 | Continuously variable | 215487438 | Yes | Yes
3624773 | Goodman Manufacturing Company, L.P. | DH7VSA | Daikin | DH7VSA4810A* |  | DFVE60DP1300A* |  | HP - Split System | Yes | 17.5 | 8.8 | 47500 | 29000 | 33600 | 2 | Continuously variable | 215415511 | Yes | Yes
3625052 | Goodman Manufacturing Company, L.P. | DH7VSA | Daikin | DH7VSA4810A* |  | DFVE60DP0300A* |  | HP - Split System | Yes | 17.5 | 8.8 | 47500 | 29000 | 33600 | 2 | Continuously variable | 215429732 | Yes | Yes
3625237 | Goodman Manufacturing Company, L.P. | DH7VSA | Daikin | DH7VSA4810A* |  | CA*EA6030*3A*+MBVK16CP1X00A* |  | HP - Split System | Yes | 17 | 8.8 | 47000 | 29000 | 33600 | 2 | Continuously variable | 215433947 | Yes | Yes
3625238 | Goodman Manufacturing Company, L.P. | DH7VSA | Daikin | DH7VSA4810A* |  | CA*EA6030*3A*+MBVK20DP1X00A* |  | HP - Split System | Yes | 17.5 | 8.8 | 47000 | 29000 | 33600 | 2 | Continuously variable | 215433948 | Yes | Yes
3625239 | Goodman Manufacturing Company, L.P. | DH7VSA | Daikin | DH7VSA4810A* |  | CHPEA4830*3A*+MBVK16CP1X00A* |  | HP - Split System | Yes | 17 | 8.5 | 46000 | 28400 | 33600 | 2 | Continuously variable | 215433949 | Yes | Yes
3625240 | Goodman Manufacturing Company, L.P. | DH7VSA | Daikin | DH7VSA4810A* |  | CHPEA4830*3A*+MBVK20DP1X00A* |  | HP - Split System | Yes | 17.5 | 8.5 | 46000 | 28400 | 33600 | 2 | Continuously variable | 215433950 | Yes | Yes
3625241 | Goodman Manufacturing Company, L.P. | DH7VSA | Daikin | DH7VSA4810A* |  | CHPEA6030*3A*+MBVK16CP1X00A* |  | HP - Split System | Yes | 17 | 8.5 | 46500 | 29000 | 33600 | 2 | Continuously variable | 215433951 | Yes | Yes
3625242 | Goodman Manufacturing Company, L.P. | DH7VSA | Daikin | DH7VSA4810A* |  | CHPEA6030*3A*+MBVK20DP1X00A* |  | HP - Split System | Yes | 17.5 | 8.5 | 46500 | 29000 | 33600 | 2 | Continuously variable | 215433952 | Yes | Yes
3625306 | Goodman Manufacturing Company, L.P. | DH7VSA | Daikin | DH7VSA4810A* |  | CHPEA6030*3A* | D*96SC0805CUA* | HP - Split System | Yes | 16.2 | 8.5 | 46500 | 29000 | 33600 | 2 | Continuously variable | 215434378 | Yes | Yes
3625307 | Goodman Manufacturing Company, L.P. | DH7VSA | Daikin | DH7VSA4810A* |  | CHPEA6030*3A* | D*96TC0804CNA* | HP - Split System | Yes | 16.2 | 8.5 | 46500 | 29000 | 33600 | 2 | Continuously variable | 215434379 | Yes | Yes
3625308 | Goodman Manufacturing Company, L.P. | DH7VSA | Daikin | DH7VSA4810A* |  | CHPEA6030*3A* | D*96TC1005CNA* | HP - Split System | Yes | 16.2 | 8.5 | 46500 | 29000 | 33600 | 2 | Continuously variable | 215434380 | Yes | Yes
3625309 | Goodman Manufacturing Company, L.P. | DH7VSA | Daikin | DH7VSA4810A* |  | CHPEA6030*3A* | D*97MC0804CNA* | HP - Split System | Yes | 16.2 | 8.5 | 46500 | 29000 | 33600 | 2 | Continuously variable | 215434381 | Yes | Yes
3625310 | Goodman Manufacturing Company, L.P. | DH7VSA | Daikin | DH7VSA4810A* |  | CHPEA6030*3A* | D*97MC1005CNA* | HP - Split System | Yes | 16.2 | 8.5 | 46500 | 29000 | 33600 | 2 | Continuously variable | 215434382 | Yes | Yes
3625311 | Goodman Manufacturing Company, L.P. | DH7VSA | Daikin | DH7VSA4810A* |  | CHPEA6030*3A* | D*80TC0805D*A* | HP - Split System | Yes | 17 | 8.5 | 46500 | 29000 | 33600 | 2 | Continuously variable | 215434383 | Yes | Yes
3625312 | Goodman Manufacturing Company, L.P. | DH7VSA | Daikin | DH7VSA4810A* |  | CHPEA6030*3A* | D*96TC1005DNA* | HP - Split System | Yes | 16.5 | 8.5 | 46500 | 29000 | 33600 | 2 | Continuously variable | 215434384 | Yes | Yes
3625313 | Goodman Manufacturing Company, L.P. | DH7VSA | Daikin | DH7VSA4810A* |  | CHPEA6030*3A* | D*96TC1205DNA* | HP - Split System | Yes | 16.5 | 8.5 | 46500 | 29000 | 33600 | 2 | Continuously variable | 215434385 | Yes | Yes
3625314 | Goodman Manufacturing Company, L.P. | DH7VSA | Daikin | DH7VSA4810A* |  | CHPEA6030*3A* | D*97MC1205DNA* | HP - Split System | Yes | 16.5 | 8.5 | 46500 | 29000 | 33600 | 2 | Continuously variable | 215434386 | Yes | Yes
3625636 | Goodman Manufacturing Company, L.P. | DH7VSA | Daikin | DH7VSA4810A* |  | CA*EA6030*3A* | D*80SC0805CUA* | HP - Split System | Yes | 16.5 | 8.8 | 47000 | 29000 | 33600 | 2 | Continuously variable | 215434348 | Yes | Yes
3625637 | Goodman Manufacturing Company, L.P. | DH7VSA | Daikin | DH7VSA4810A* |  | CA*EA6030*3A* | D*80TC0804C*A* | HP - Split System | Yes | 16.5 | 8.8 | 47000 | 29000 | 33600 | 2 | Continuously variable | 215434349 | Yes | Yes
3625638 | Goodman Manufacturing Company, L.P. | DH7VSA | Daikin | DH7VSA4810A* |  | CA*EA6030*3A* | D*80TC0805C*A* | HP - Split System | Yes | 16.5 | 8.8 | 47000 | 29000 | 33600 | 2 | Continuously variable | 215434350 | Yes | Yes
3625639 | Goodman Manufacturing Company, L.P. | DH7VSA | Daikin | DH7VSA4810A* |  | CA*EA6030*3A* | D*80TC1005C*A* | HP - Split System | Yes | 16.5 | 8.8 | 47000 | 29000 | 33600 | 2 | Continuously variable | 215434351 | Yes | Yes
3625640 | Goodman Manufacturing Company, L.P. | DH7VSA | Daikin | DH7VSA4810A* |  | CA*EA6030*3A* | D*96SC0805CUA* | HP - Split System | Yes | 16.2 | 8.8 | 47000 | 29000 | 33600 | 2 | Continuously variable | 215434352 | Yes | Yes
3625641 | Goodman Manufacturing Company, L.P. | DH7VSA | Daikin | DH7VSA4810A* |  | CA*EA6030*3A* | D*96TC0804CNA* | HP - Split System | Yes | 16.2 | 8.8 | 47000 | 29000 | 33600 | 2 | Continuously variable | 215434353 | Yes | Yes
3625642 | Goodman Manufacturing Company, L.P. | DH7VSA | Daikin | DH7VSA4810A* |  | CA*EA6030*3A* | D*96TC1005CNA* | HP - Split System | Yes | 16.2 | 8.8 | 47000 | 29000 | 33600 | 2 | Continuously variable | 215434354 | Yes | Yes
3625643 | Goodman Manufacturing Company, L.P. | DH7VSA | Daikin | DH7VSA4810A* |  | CA*EA6030*3A* | D*97MC0804CNA* | HP - Split System | Yes | 16.2 | 8.8 | 47000 | 29000 | 33600 | 2 | Continuously variable | 215434355 | Yes | Yes
3625644 | Goodman Manufacturing Company, L.P. | DH7VSA | Daikin | DH7VSA4810A* |  | CA*EA6030*3A* | D*97MC1005CNA* | HP - Split System | Yes | 16.2 | 8.8 | 47000 | 29000 | 33600 | 2 | Continuously variable | 215434356 | Yes | Yes
3625645 | Goodman Manufacturing Company, L.P. | DH7VSA | Daikin | DH7VSA4810A* |  | CA*EA6030*3A* | D*80TC0805D*A* | HP - Split System | Yes | 17 | 8.8 | 47000 | 29000 | 33600 | 2 | Continuously variable | 215434357 | Yes | Yes
3625646 | Goodman Manufacturing Company, L.P. | DH7VSA | Daikin | DH7VSA4810A* |  | CA*EA6030*3A* | D*96TC1005DNA* | HP - Split System | Yes | 16.5 | 8.8 | 47000 | 29000 | 33600 | 2 | Continuously variable | 215434358 | Yes | Yes
3625647 | Goodman Manufacturing Company, L.P. | DH7VSA | Daikin | DH7VSA4810A* |  | CA*EA6030*3A* | D*96TC1205DNA* | HP - Split System | Yes | 16.5 | 8.8 | 47000 | 29000 | 33600 | 2 | Continuously variable | 215434359 | Yes | Yes
3625648 | Goodman Manufacturing Company, L.P. | DH7VSA | Daikin | DH7VSA4810A* |  | CA*EA6030*3A* | D*97MC1205DNA* | HP - Split System | Yes | 16.5 | 8.8 | 47000 | 29000 | 33600 | 2 | Continuously variable | 215434360 | Yes | Yes
3625649 | Goodman Manufacturing Company, L.P. | DH7VSA | Daikin | DH7VSA4810A* |  | CHPEA4830*3A* | D*80SC0805CUA* | HP - Split System | Yes | 16.5 | 8.5 | 46000 | 28400 | 33600 | 2 | Continuously variable | 215434361 | Yes | Yes
3625650 | Goodman Manufacturing Company, L.P. | DH7VSA | Daikin | DH7VSA4810A* |  | CHPEA4830*3A* | D*80TC0804C*A* | HP - Split System | Yes | 16.5 | 8.5 | 46000 | 28400 | 33600 | 2 | Continuously variable | 215434362 | Yes | Yes
3625651 | Goodman Manufacturing Company, L.P. | DH7VSA | Daikin | DH7VSA4810A* |  | CHPEA4830*3A* | D*80TC0805C*A* | HP - Split System | Yes | 16.5 | 8.5 | 46000 | 28400 | 33600 | 2 | Continuously variable | 215434363 | Yes | Yes
3625652 | Goodman Manufacturing Company, L.P. | DH7VSA | Daikin | DH7VSA4810A* |  | CHPEA4830*3A* | D*80TC1005C*A* | HP - Split System | Yes | 16.5 | 8.5 | 46000 | 28400 | 33600 | 2 | Continuously variable | 215434364 | Yes | Yes
3625653 | Goodman Manufacturing Company, L.P. | DH7VSA | Daikin | DH7VSA4810A* |  | CHPEA4830*3A* | D*96SC0805CUA* | HP - Split System | Yes | 16.2 | 8.5 | 46000 | 28400 | 33600 | 2 | Continuously variable | 215434365 | Yes | Yes
3625654 | Goodman Manufacturing Company, L.P. | DH7VSA | Daikin | DH7VSA4810A* |  | CHPEA4830*3A* | D*96TC0804CNA* | HP - Split System | Yes | 16.2 | 8.5 | 46000 | 28400 | 33600 | 2 | Continuously variable | 215434366 | Yes | Yes
3625655 | Goodman Manufacturing Company, L.P. | DH7VSA | Daikin | DH7VSA4810A* |  | CHPEA4830*3A* | D*96TC1005CNA* | HP - Split System | Yes | 16.2 | 8.5 | 46000 | 28400 | 33600 | 2 | Continuously variable | 215434367 | Yes | Yes
3625656 | Goodman Manufacturing Company, L.P. | DH7VSA | Daikin | DH7VSA4810A* |  | CHPEA4830*3A* | D*97MC0804CNA* | HP - Split System | Yes | 16.2 | 8.5 | 46000 | 28400 | 33600 | 2 | Continuously variable | 215434368 | Yes | Yes
3625657 | Goodman Manufacturing Company, L.P. | DH7VSA | Daikin | DH7VSA4810A* |  | CHPEA4830*3A* | D*97MC1005CNA* | HP - Split System | Yes | 16.2 | 8.5 | 46000 | 28400 | 33600 | 2 | Continuously variable | 215434369 | Yes | Yes
3625658 | Goodman Manufacturing Company, L.P. | DH7VSA | Daikin | DH7VSA4810A* |  | CHPEA4830*3A* | D*80TC0805D*A* | HP - Split System | Yes | 17 | 8.5 | 46000 | 28400 | 33600 | 2 | Continuously variable | 215434370 | Yes | Yes
3625659 | Goodman Manufacturing Company, L.P. | DH7VSA | Daikin | DH7VSA4810A* |  | CHPEA4830*3A* | D*96TC1005DNA* | HP - Split System | Yes | 16.5 | 8.5 | 46000 | 28400 | 33600 | 2 | Continuously variable | 215434371 | Yes | Yes
3625660 | Goodman Manufacturing Company, L.P. | DH7VSA | Daikin | DH7VSA4810A* |  | CHPEA4830*3A* | D*96TC1205DNA* | HP - Split System | Yes | 16.5 | 8.5 | 46000 | 28400 | 33600 | 2 | Continuously variable | 215434372 | Yes | Yes
3625661 | Goodman Manufacturing Company, L.P. | DH7VSA | Daikin | DH7VSA4810A* |  | CHPEA6030*3A* | D*80SC0805CUA* | HP - Split System | Yes | 16.5 | 8.5 | 46500 | 29000 | 33600 | 2 | Continuously variable | 215434374 | Yes | Yes
3625662 | Goodman Manufacturing Company, L.P. | DH7VSA | Daikin | DH7VSA4810A* |  | CHPEA4830*3A* | D*97MC1205DNA* | HP - Split System | Yes | 16.5 | 8.5 | 46000 | 28400 | 33600 | 2 | Continuously variable | 215434373 | Yes | Yes
3625663 | Goodman Manufacturing Company, L.P. | DH7VSA | Daikin | DH7VSA4810A* |  | CHPEA6030*3A* | D*80TC0804C*A* | HP - Split System | Yes | 16.5 | 8.5 | 46500 | 29000 | 33600 | 2 | Continuously variable | 215434375 | Yes | Yes
3625664 | Goodman Manufacturing Company, L.P. | DH7VSA | Daikin | DH7VSA4810A* |  | CHPEA6030*3A* | D*80TC0805C*A* | HP - Split System | Yes | 16.5 | 8.5 | 46500 | 29000 | 33600 | 2 | Continuously variable | 215434376 | Yes | Yes
3625665 | Goodman Manufacturing Company, L.P. | DH7VSA | Daikin | DH7VSA4810A* |  | CHPEA6030*3A* | D*80TC1005C*A* | HP - Split System | Yes | 16.5 | 8.5 | 46500 | 29000 | 33600 | 2 | Continuously variable | 215434377 | Yes | Yes
3628197 | Goodman Manufacturing Company, L.P. | DH7VSA | Daikin | DH7VSA4810A* |  | CA*EA6030*3A* | D*80VC0804C*A* | HP - Split System | Yes | 16.5 | 8.8 | 47000 | 29000 | 33600 | 2 | Continuously variable | 215487439 | Yes | Yes
3628198 | Goodman Manufacturing Company, L.P. | DH7VSA | Daikin | DH7VSA4810A* |  | CA*EA6030*3A* | D*80VC0805C*A* | HP - Split System | Yes | 16.5 | 8.8 | 47000 | 29000 | 33600 | 2 | Continuously variable | 215487440 | Yes | Yes
3628199 | Goodman Manufacturing Company, L.P. | DH7VSA | Daikin | DH7VSA4810A* |  | CA*EA6030*3A* | D*80VC1005C*A* | HP - Split System | Yes | 16.5 | 8.8 | 47000 | 29000 | 33600 | 2 | Continuously variable | 215487441 | Yes | Yes
3628200 | Goodman Manufacturing Company, L.P. | DH7VSA | Daikin | DH7VSA4810A* |  | CA*EA6030*3A* | D*96VC0804CNA* | HP - Split System | Yes | 16.2 | 8.8 | 47000 | 29000 | 33600 | 2 | Continuously variable | 215487442 | Yes | Yes
3628201 | Goodman Manufacturing Company, L.P. | DH7VSA | Daikin | DH7VSA4810A* |  | CA*EA6030*3A* | D*96VC1005CNA* | HP - Split System | Yes | 16.2 | 8.8 | 47000 | 29000 | 33600 | 2 | Continuously variable | 215487443 | Yes | Yes
3628202 | Goodman Manufacturing Company, L.P. | DH7VSA | Daikin | DH7VSA4810A* |  | CA*EA6030*3A* | D*80VC0805D*A* | HP - Split System | Yes | 17 | 8.8 | 47000 | 29000 | 33600 | 2 | Continuously variable | 215487444 | Yes | Yes
3628203 | Goodman Manufacturing Company, L.P. | DH7VSA | Daikin | DH7VSA4810A* |  | CA*EA6030*3A* | D*96VC1005DNA* | HP - Split System | Yes | 16.5 | 8.8 | 47000 | 29000 | 33600 | 2 | Continuously variable | 215487445 | Yes | Yes
3628204 | Goodman Manufacturing Company, L.P. | DH7VSA | Daikin | DH7VSA4810A* |  | CA*EA6030*3A* | D*96VC1205DNA* | HP - Split System | Yes | 16.5 | 8.8 | 47000 | 29000 | 33600 | 2 | Continuously variable | 215487446 | Yes | Yes
3628205 | Goodman Manufacturing Company, L.P. | DH7VSA | Daikin | DH7VSA4810A* |  | CHPEA4830*3A* | D*80VC0804C*A* | HP - Split System | Yes | 16.5 | 8.5 | 46000 | 28400 | 33600 | 2 | Continuously variable | 215487447 | Yes | Yes
3628206 | Goodman Manufacturing Company, L.P. | DH7VSA | Daikin | DH7VSA4810A* |  | CHPEA4830*3A* | D*80VC1005C*A* | HP - Split System | Yes | 16.5 | 8.5 | 46000 | 28400 | 33600 | 2 | Continuously variable | 215487449 | Yes | Yes
3628207 | Goodman Manufacturing Company, L.P. | DH7VSA | Daikin | DH7VSA4810A* |  | CHPEA4830*3A* | D*80VC0805C*A* | HP - Split System | Yes | 16.5 | 8.5 | 46000 | 28400 | 33600 | 2 | Continuously variable | 215487448 | Yes | Yes
3628208 | Goodman Manufacturing Company, L.P. | DH7VSA | Daikin | DH7VSA4810A* |  | CHPEA4830*3A* | D*96VC0804CNA* | HP - Split System | Yes | 16.2 | 8.5 | 46000 | 28400 | 33600 | 2 | Continuously variable | 215487450 | Yes | Yes
3628209 | Goodman Manufacturing Company, L.P. | DH7VSA | Daikin | DH7VSA4810A* |  | CHPEA4830*3A* | D*96VC1005CNA* | HP - Split System | Yes | 16.2 | 8.5 | 46000 | 28400 | 33600 | 2 | Continuously variable | 215487451 | Yes | Yes
3628210 | Goodman Manufacturing Company, L.P. | DH7VSA | Daikin | DH7VSA4810A* |  | CHPEA4830*3A* | D*80VC0805D*A* | HP - Split System | Yes | 17 | 8.5 | 46000 | 28400 | 33600 | 2 | Continuously variable | 215487452 | Yes | Yes
3628211 | Goodman Manufacturing Company, L.P. | DH7VSA | Daikin | DH7VSA4810A* |  | CHPEA4830*3A* | D*96VC1005DNA* | HP - Split System | Yes | 16.5 | 8.5 | 46000 | 28400 | 33600 | 2 | Continuously variable | 215487453 | Yes | Yes
3628212 | Goodman Manufacturing Company, L.P. | DH7VSA | Daikin | DH7VSA4810A* |  | CHPEA4830*3A* | D*96VC1205DNA* | HP - Split System | Yes | 16.5 | 8.5 | 46000 | 28400 | 33600 | 2 | Continuously variable | 215487454 | Yes | Yes
3628213 | Goodman Manufacturing Company, L.P. | DH7VSA | Daikin | DH7VSA4810A* |  | CHPEA6030*3A* | D*80VC0804C*A* | HP - Split System | Yes | 16.5 | 8.5 | 46500 | 29000 | 33600 | 2 | Continuously variable | 215487455 | Yes | Yes
3628214 | Goodman Manufacturing Company, L.P. | DH7VSA | Daikin | DH7VSA4810A* |  | CHPEA6030*3A* | D*80VC0805C*A* | HP - Split System | Yes | 16.5 | 8.5 | 46500 | 29000 | 33600 | 2 | Continuously variable | 215487456 | Yes | Yes
3628215 | Goodman Manufacturing Company, L.P. | DH7VSA | Daikin | DH7VSA4810A* |  | CHPEA6030*3A* | D*96VC0804CNA* | HP - Split System | Yes | 16.2 | 8.5 | 46500 | 29000 | 33600 | 2 | Continuously variable | 215487458 | Yes | Yes
3628216 | Goodman Manufacturing Company, L.P. | DH7VSA | Daikin | DH7VSA4810A* |  | CHPEA6030*3A* | D*80VC1005C*A* | HP - Split System | Yes | 16.5 | 8.5 | 46500 | 29000 | 33600 | 2 | Continuously variable | 215487457 | Yes | Yes
3628217 | Goodman Manufacturing Company, L.P. | DH7VSA | Daikin | DH7VSA4810A* |  | CHPEA6030*3A* | D*96VC1005CNA* | HP - Split System | Yes | 16.2 | 8.5 | 46500 | 29000 | 33600 | 2 | Continuously variable | 215487459 | Yes | Yes
3628218 | Goodman Manufacturing Company, L.P. | DH7VSA | Daikin | DH7VSA4810A* |  | CHPEA6030*3A* | D*96VC1005DNA* | HP - Split System | Yes | 16.5 | 8.5 | 46500 | 29000 | 33600 | 2 | Continuously variable | 215487461 | Yes | Yes
3628219 | Goodman Manufacturing Company, L.P. | DH7VSA | Daikin | DH7VSA4810A* |  | CHPEA6030*3A* | D*80VC0805D*A* | HP - Split System | Yes | 17 | 8.5 | 46500 | 29000 | 33600 | 2 | Continuously variable | 215487460 | Yes | Yes
3628220 | Goodman Manufacturing Company, L.P. | DH7VSA | Daikin | DH7VSA4810A* |  | CHPEA6030*3A* | D*96VC1205DNA* | HP - Split System | Yes | 16.5 | 8.5 | 46500 | 29000 | 33600 | 2 | Continuously variable | 215487462 | Yes | Yes
2534098 | Goodman Manufacturing Company, L.P. | DZ6VS | Daikin | DZ6VSA241EA* |  | DFVE36CP1400A* |  | HP - Split System | Yes | 17 | 8.6 | 23000 | 16000 | 16100 | 2 | Continuously variable | 212614864 | Yes | Yes
2534102 | Goodman Manufacturing Company, L.P. | DZ6VS | Daikin | DZ6VSA241EA* |  | DFVE36CP0400A* |  | HP - Split System | Yes | 17 | 8.6 | 23000 | 16000 | 16100 | 2 | Continuously variable | 212614872 | Yes | Yes
2534103 | Goodman Manufacturing Company, L.P. | DZ6VS | Daikin | DZ6VSA241EA* |  | CA*EA2422*4A*+MBVC1200**-1A* |  | HP - Split System | Yes | 17 | 8.6 | 23000 | 16000 | 16100 | 2 | Continuously variable | 212614873 | Yes | Yes
2534104 | Goodman Manufacturing Company, L.P. | DZ6VS | Daikin | DZ6VSA241EA* |  | CA*EA2422*4A* | D*80VC0603B*A* | HP - Split System | Yes | 17 | 8.6 | 23000 | 16000 | 16100 | 2 | Continuously variable | 212614875 | Yes | Yes
2534105 | Goodman Manufacturing Company, L.P. | DZ6VS | Daikin | DZ6VSA241EA* |  | CA*EA2422*4A*+MBVC1600**-1A* |  | HP - Split System | Yes | 17 | 8.6 | 23000 | 16000 | 16100 | 2 | Continuously variable | 212614874 | Yes | Yes
2534106 | Goodman Manufacturing Company, L.P. | DZ6VS | Daikin | DZ6VSA241EA* |  | CA*EA2422*4A* | D*80VC0604B*A* | HP - Split System | Yes | 17 | 8.6 | 23000 | 16000 | 16100 | 2 | Continuously variable | 212614876 | Yes | Yes
2534107 | Goodman Manufacturing Company, L.P. | DZ6VS | Daikin | DZ6VSA241EA* |  | CA*EA2422*4A* | D*80SC0604BUA* | HP - Split System | Yes | 17 | 8.6 | 23000 | 16000 | 16100 | 2 | Continuously variable | 212614877 | Yes | Yes
2534108 | Goodman Manufacturing Company, L.P. | DZ6VS | Daikin | DZ6VSA241EA* |  | CA*EA2422*4A* | D*80VC0803B*A* | HP - Split System | Yes | 17 | 8.6 | 23000 | 16000 | 16100 | 2 | Continuously variable | 212614878 | Yes | Yes
2534109 | Goodman Manufacturing Company, L.P. | DZ6VS | Daikin | DZ6VSA241EA* |  | CA*EA2422*4A* | D*80VC0804C*A* | HP - Split System | Yes | 17 | 8.6 | 23000 | 16000 | 16100 | 2 | Continuously variable | 212614879 | Yes | Yes
2534110 | Goodman Manufacturing Company, L.P. | DZ6VS | Daikin | DZ6VSA241EA* |  | CA*EA2422*4A* | D*80SC0805CUA* | HP - Split System | Yes | 17 | 8.6 | 23000 | 16000 | 16100 | 2 | Continuously variable | 212614881 | Yes | Yes
2534111 | Goodman Manufacturing Company, L.P. | DZ6VS | Daikin | DZ6VSA241EA* |  | CA*EA2422*4A* | D*80VC0805C*A* | HP - Split System | Yes | 17 | 8.6 | 23000 | 16000 | 16100 | 2 | Continuously variable | 212614880 | Yes | Yes
2534112 | Goodman Manufacturing Company, L.P. | DZ6VS | Daikin | DZ6VSA241EA* |  | CA*EA2422*4A* | D*80VC1005C*A* | HP - Split System | Yes | 17 | 8.6 | 23000 | 16000 | 16100 | 2 | Continuously variable | 212614882 | Yes | Yes
2534113 | Goodman Manufacturing Company, L.P. | DZ6VS | Daikin | DZ6VSA241EA* |  | CA*EA2422*4A* | D*96VC0603BNA* | HP - Split System | Yes | 17 | 8.6 | 23000 | 16000 | 16100 | 2 | Continuously variable | 212614884 | Yes | Yes
2534114 | Goodman Manufacturing Company, L.P. | DZ6VS | Daikin | DZ6VSA241EA* |  | CA*EA2422*4A* | D*96VC0403BNA* | HP - Split System | Yes | 17 | 8.6 | 23000 | 16000 | 16100 | 2 | Continuously variable | 212614883 | Yes | Yes
2534115 | Goodman Manufacturing Company, L.P. | DZ6VS | Daikin | DZ6VSA241EA* |  | CA*EA2422*4A* | D*96SC0603BUA* | HP - Split System | Yes | 17 | 8.6 | 23000 | 16000 | 16100 | 2 | Continuously variable | 212614885 | Yes | Yes
2534116 | Goodman Manufacturing Company, L.P. | DZ6VS | Daikin | DZ6VSA241EA* |  | CA*EA2422*4A* | D*96VC0803BNA* | HP - Split System | Yes | 17 | 8.6 | 23000 | 16000 | 16100 | 2 | Continuously variable | 212614886 | Yes | Yes
2534117 | Goodman Manufacturing Company, L.P. | DZ6VS | Daikin | DZ6VSA241EA* |  | CA*EA2422*4A* | D*96VC0804CNA* | HP - Split System | Yes | 17 | 8.6 | 23000 | 16000 | 16100 | 2 | Continuously variable | 212614887 | Yes | Yes
2534118 | Goodman Manufacturing Company, L.P. | DZ6VS | Daikin | DZ6VSA241EA* |  | CA*EA2422*4A* | D*96SC0805CUA* | HP - Split System | Yes | 17 | 8.6 | 23000 | 16000 | 16100 | 2 | Continuously variable | 212614888 | Yes | Yes
2534119 | Goodman Manufacturing Company, L.P. | DZ6VS | Daikin | DZ6VSA241EA* |  | CA*EA2422*4A* | D*96VC1005CNA* | HP - Split System | Yes | 17 | 8.6 | 23000 | 16000 | 16100 | 2 | Continuously variable | 212614889 | Yes | Yes
2534120 | Goodman Manufacturing Company, L.P. | DZ6VS | Daikin | DZ6VSA241EA* |  | CA*EA2422*4A* | D*97MC0603BNA* | HP - Split System | Yes | 17 | 8.6 | 23000 | 16000 | 16100 | 2 | Continuously variable | 212614890 | Yes | Yes
2534121 | Goodman Manufacturing Company, L.P. | DZ6VS | Daikin | DZ6VSA241EA* |  | CA*EA2422*4A* | D*97MC0803BNA* | HP - Split System | Yes | 17 | 8.6 | 23000 | 16000 | 16100 | 2 | Continuously variable | 212614891 | Yes | Yes
2534122 | Goodman Manufacturing Company, L.P. | DZ6VS | Daikin | DZ6VSA241EA* |  | CA*EA2422*4A* | D*97MC0804CNA* | HP - Split System | Yes | 17 | 8.6 | 23000 | 16000 | 16100 | 2 | Continuously variable | 212614892 | Yes | Yes
2534123 | Goodman Manufacturing Company, L.P. | DZ6VS | Daikin | DZ6VSA241EA* |  | CA*EA2422*4A* | D*97MC1005CNA* | HP - Split System | Yes | 17 | 8.6 | 23000 | 16000 | 16100 | 2 | Continuously variable | 212614893 | Yes | Yes
2534124 | Goodman Manufacturing Company, L.P. | DZ6VS | Daikin | DZ6VSA241EA* |  | CA*EA3026*4A*+MBVC1200**-1A* |  | HP - Split System | Yes | 17 | 8.6 | 23000 | 16000 | 16100 | 2 | Continuously variable | 212614894 | Yes | Yes
2534125 | Goodman Manufacturing Company, L.P. | DZ6VS | Daikin | DZ6VSA241EA* |  | CA*EA3026*4A*+MBVC1600**-1A* |  | HP - Split System | Yes | 17 | 8.6 | 23000 | 16000 | 16100 | 2 | Continuously variable | 212614895 | Yes | Yes
2534126 | Goodman Manufacturing Company, L.P. | DZ6VS | Daikin | DZ6VSA241EA* |  | CA*EA3026*4A* | D*80VC0603B*A* | HP - Split System | Yes | 17 | 8.6 | 23000 | 16000 | 16100 | 2 | Continuously variable | 212614896 | Yes | Yes
2534127 | Goodman Manufacturing Company, L.P. | DZ6VS | Daikin | DZ6VSA241EA* |  | CA*EA3026*4A* | D*80VC0604B*A* | HP - Split System | Yes | 17 | 8.6 | 23000 | 16000 | 16100 | 2 | Continuously variable | 212614897 | Yes | Yes
2534128 | Goodman Manufacturing Company, L.P. | DZ6VS | Daikin | DZ6VSA241EA* |  | CA*EA3026*4A* | D*80SC0604BUA* | HP - Split System | Yes | 17 | 8.6 | 23000 | 16000 | 16100 | 2 | Continuously variable | 212614898 | Yes | Yes
2534129 | Goodman Manufacturing Company, L.P. | DZ6VS | Daikin | DZ6VSA241EA* |  | CA*EA3026*4A* | D*80VC0803B*A* | HP - Split System | Yes | 17 | 8.6 | 23000 | 16000 | 16100 | 2 | Continuously variable | 212614899 | Yes | Yes
2534130 | Goodman Manufacturing Company, L.P. | DZ6VS | Daikin | DZ6VSA241EA* |  | CA*EA3026*4A* | D*80VC0804C*A* | HP - Split System | Yes | 17 | 8.6 | 23000 | 16000 | 16100 | 2 | Continuously variable | 212614900 | Yes | Yes
2534131 | Goodman Manufacturing Company, L.P. | DZ6VS | Daikin | DZ6VSA241EA* |  | CA*EA3026*4A* | D*80VC0805C*A* | HP - Split System | Yes | 17 | 8.6 | 23000 | 16000 | 16100 | 2 | Continuously variable | 212614901 | Yes | Yes
2534132 | Goodman Manufacturing Company, L.P. | DZ6VS | Daikin | DZ6VSA241EA* |  | CA*EA3026*4A* | D*80SC0805CUA* | HP - Split System | Yes | 17 | 8.6 | 23000 | 16000 | 16100 | 2 | Continuously variable | 212614902 | Yes | Yes
2534133 | Goodman Manufacturing Company, L.P. | DZ6VS | Daikin | DZ6VSA241EA* |  | CA*EA3026*4A* | D*80VC1005C*A* | HP - Split System | Yes | 17 | 8.6 | 23000 | 16000 | 16100 | 2 | Continuously variable | 212614903 | Yes | Yes
2534134 | Goodman Manufacturing Company, L.P. | DZ6VS | Daikin | DZ6VSA241EA* |  | CA*EA3026*4A* | D*96VC0403BNA* | HP - Split System | Yes | 17 | 8.6 | 23000 | 16000 | 16100 | 2 | Continuously variable | 212614904 | Yes | Yes
2534135 | Goodman Manufacturing Company, L.P. | DZ6VS | Daikin | DZ6VSA241EA* |  | CA*EA3026*4A* | D*96VC0603BNA* | HP - Split System | Yes | 17 | 8.6 | 23000 | 16000 | 16100 | 2 | Continuously variable | 212614905 | Yes | Yes
2534136 | Goodman Manufacturing Company, L.P. | DZ6VS | Daikin | DZ6VSA241EA* |  | CA*EA3026*4A* | D*96SC0603BUA* | HP - Split System | Yes | 17 | 8.6 | 23000 | 16000 | 16100 | 2 | Continuously variable | 212614906 | Yes | Yes
2534137 | Goodman Manufacturing Company, L.P. | DZ6VS | Daikin | DZ6VSA241EA* |  | CA*EA3026*4A* | D*96VC0803BNA* | HP - Split System | Yes | 17 | 8.6 | 23000 | 16000 | 16100 | 2 | Continuously variable | 212614907 | Yes | Yes
2534138 | Goodman Manufacturing Company, L.P. | DZ6VS | Daikin | DZ6VSA241EA* |  | CA*EA3026*4A* | D*96VC0804CNA* | HP - Split System | Yes | 17 | 8.6 | 23000 | 16000 | 16100 | 2 | Continuously variable | 212614908 | Yes | Yes
2534139 | Goodman Manufacturing Company, L.P. | DZ6VS | Daikin | DZ6VSA241EA* |  | CA*EA3026*4A* | D*96SC0805CUA* | HP - Split System | Yes | 17 | 8.6 | 23000 | 16000 | 16100 | 2 | Continuously variable | 212614909 | Yes | Yes
2534140 | Goodman Manufacturing Company, L.P. | DZ6VS | Daikin | DZ6VSA241EA* |  | CA*EA3026*4A* | D*97MC0603BNA* | HP - Split System | Yes | 17 | 8.6 | 23000 | 16000 | 16100 | 2 | Continuously variable | 212614911 | Yes | Yes
2534141 | Goodman Manufacturing Company, L.P. | DZ6VS | Daikin | DZ6VSA241EA* |  | CA*EA3026*4A* | D*96VC1005CNA* | HP - Split System | Yes | 17 | 8.6 | 23000 | 16000 | 16100 | 2 | Continuously variable | 212614910 | Yes | Yes
2534142 | Goodman Manufacturing Company, L.P. | DZ6VS | Daikin | DZ6VSA241EA* |  | CA*EA3026*4A* | D*97MC0803BNA* | HP - Split System | Yes | 17 | 8.6 | 23000 | 16000 | 16100 | 2 | Continuously variable | 212614912 | Yes | Yes
2534143 | Goodman Manufacturing Company, L.P. | DZ6VS | Daikin | DZ6VSA241EA* |  | CA*EA3026*4A* | D*97MC0804CNA* | HP - Split System | Yes | 17 | 8.6 | 23000 | 16000 | 16100 | 2 | Continuously variable | 212614913 | Yes | Yes
2534144 | Goodman Manufacturing Company, L.P. | DZ6VS | Daikin | DZ6VSA241EA* |  | CA*EA3026*4A* | D*97MC1005CNA* | HP - Split System | Yes | 17 | 8.6 | 23000 | 16000 | 16100 | 2 | Continuously variable | 212614914 | Yes | Yes
2842316 | Goodman Manufacturing Company, L.P. | DZ6VS | Daikin | DZ6VSA241EA* |  | DFVE36CP1400B* |  | HP - Split System | Yes | 17 | 8.6 | 23000 | 16000 | 16100 | 2 | Continuously variable | 213613329 | Yes | Yes
2857969 | Goodman Manufacturing Company, L.P. | DZ6VS | Daikin | DZ6VSA241EA* |  | CA*EA2422*4A*+MBVK12BP1X00A* |  | HP - Split System | Yes | 17 | 8.6 | 23000 | 16000 | 16100 | 2 | Continuously variable | 213815726 | Yes | Yes
2857977 | Goodman Manufacturing Company, L.P. | DZ6VS | Daikin | DZ6VSA241EA* |  | CA*EA2422*4A*+MBVK16CP1X00A* |  | HP - Split System | Yes | 17 | 8.6 | 23000 | 16000 | 16100 | 2 | Continuously variable | 213815727 | Yes | Yes
2857982 | Goodman Manufacturing Company, L.P. | DZ6VS | Daikin | DZ6VSA241EA* |  | CA*EA3026*4A*+MBVK16CP1X00A* |  | HP - Split System | Yes | 17 | 8.6 | 23000 | 16000 | 16100 | 2 | Continuously variable | 213815729 | Yes | Yes
2857983 | Goodman Manufacturing Company, L.P. | DZ6VS | Daikin | DZ6VSA241EA* |  | CA*EA3026*4A*+MBVK12BP1X00A* |  | HP - Split System | Yes | 17 | 8.6 | 23000 | 16000 | 16100 | 2 | Continuously variable | 213815728 | Yes | Yes
3436501 | Goodman Manufacturing Company, L.P. | DZ6VS | Daikin | DZ6VSA241EA* |  | CA*EA2422*4B*+MBVC1200**-1A* |  | HP - Split System | Yes | 17 | 8.6 | 23000 | 16000 | 16100 | 2 | Continuously variable | 214505160 | Yes | Yes
3436502 | Goodman Manufacturing Company, L.P. | DZ6VS | Daikin | DZ6VSA241EA* |  | CA*EA2422*4B*+MBVC1600**-1A* |  | HP - Split System | Yes | 17 | 8.6 | 23000 | 16000 | 16100 | 2 | Continuously variable | 214505163 | Yes | Yes
3436503 | Goodman Manufacturing Company, L.P. | DZ6VS | Daikin | DZ6VSA241EA* |  | CA*EA2422*4B* | D*80VC0603B*A* | HP - Split System | Yes | 17 | 8.6 | 23000 | 16000 | 16100 | 2 | Continuously variable | 214505166 | Yes | Yes
3436504 | Goodman Manufacturing Company, L.P. | DZ6VS | Daikin | DZ6VSA241EA* |  | CA*EA2422*4B* | D*80VC0604B*A* | HP - Split System | Yes | 17 | 8.6 | 23000 | 16000 | 16100 | 2 | Continuously variable | 214505169 | Yes | Yes
3436505 | Goodman Manufacturing Company, L.P. | DZ6VS | Daikin | DZ6VSA241EA* |  | CA*EA2422*4B* | D*80SC0604BUA* | HP - Split System | Yes | 17 | 8.6 | 23000 | 16000 | 16100 | 2 | Continuously variable | 214505171 | Yes | Yes
3436506 | Goodman Manufacturing Company, L.P. | DZ6VS | Daikin | DZ6VSA241EA* |  | CA*EA2422*4B* | D*80VC0803B*A* | HP - Split System | Yes | 17 | 8.6 | 23000 | 16000 | 16100 | 2 | Continuously variable | 214505174 | Yes | Yes
3436507 | Goodman Manufacturing Company, L.P. | DZ6VS | Daikin | DZ6VSA241EA* |  | CA*EA2422*4B* | D*80VC0804C*A* | HP - Split System | Yes | 17 | 8.6 | 23000 | 16000 | 16100 | 2 | Continuously variable | 214505177 | Yes | Yes
3436508 | Goodman Manufacturing Company, L.P. | DZ6VS | Daikin | DZ6VSA241EA* |  | CA*EA2422*4B* | D*80VC0805C*A* | HP - Split System | Yes | 17 | 8.6 | 23000 | 16000 | 16100 | 2 | Continuously variable | 214505179 | Yes | Yes
3436509 | Goodman Manufacturing Company, L.P. | DZ6VS | Daikin | DZ6VSA241EA* |  | CA*EA2422*4B* | D*80SC0805CUA* | HP - Split System | Yes | 17 | 8.6 | 23000 | 16000 | 16100 | 2 | Continuously variable | 214505182 | Yes | Yes
3436510 | Goodman Manufacturing Company, L.P. | DZ6VS | Daikin | DZ6VSA241EA* |  | CA*EA2422*4B* | D*80VC1005C*A* | HP - Split System | Yes | 17 | 8.6 | 23000 | 16000 | 16100 | 2 | Continuously variable | 214505185 | Yes | Yes
3436511 | Goodman Manufacturing Company, L.P. | DZ6VS | Daikin | DZ6VSA241EA* |  | CA*EA2422*4B* | D*96VC0403BNA* | HP - Split System | Yes | 17 | 8.6 | 23000 | 16000 | 16100 | 2 | Continuously variable | 214505187 | Yes | Yes
3436512 | Goodman Manufacturing Company, L.P. | DZ6VS | Daikin | DZ6VSA241EA* |  | CA*EA2422*4B* | D*96VC0603BNA* | HP - Split System | Yes | 17 | 8.6 | 23000 | 16000 | 16100 | 2 | Continuously variable | 214505190 | Yes | Yes
3436513 | Goodman Manufacturing Company, L.P. | DZ6VS | Daikin | DZ6VSA241EA* |  | CA*EA2422*4B* | D*96SC0603BUA* | HP - Split System | Yes | 17 | 8.6 | 23000 | 16000 | 16100 | 2 | Continuously variable | 214505193 | Yes | Yes
3436514 | Goodman Manufacturing Company, L.P. | DZ6VS | Daikin | DZ6VSA241EA* |  | CA*EA2422*4B* | D*96VC0803BNA* | HP - Split System | Yes | 17 | 8.6 | 23000 | 16000 | 16100 | 2 | Continuously variable | 214505196 | Yes | Yes
3436515 | Goodman Manufacturing Company, L.P. | DZ6VS | Daikin | DZ6VSA241EA* |  | CA*EA2422*4B* | D*96VC0804CNA* | HP - Split System | Yes | 17 | 8.6 | 23000 | 16000 | 16100 | 2 | Continuously variable | 214505199 | Yes | Yes
3436516 | Goodman Manufacturing Company, L.P. | DZ6VS | Daikin | DZ6VSA241EA* |  | CA*EA2422*4B* | D*96SC0805CUA* | HP - Split System | Yes | 17 | 8.6 | 23000 | 16000 | 16100 | 2 | Continuously variable | 214505202 | Yes | Yes
3436517 | Goodman Manufacturing Company, L.P. | DZ6VS | Daikin | DZ6VSA241EA* |  | CA*EA2422*4B* | D*96VC1005CNA* | HP - Split System | Yes | 17 | 8.6 | 23000 | 16000 | 16100 | 2 | Continuously variable | 214505205 | Yes | Yes
3436518 | Goodman Manufacturing Company, L.P. | DZ6VS | Daikin | DZ6VSA241EA* |  | CA*EA2422*4B* | D*97MC0603BNA* | HP - Split System | Yes | 17 | 8.6 | 23000 | 16000 | 16100 | 2 | Continuously variable | 214505208 | Yes | Yes
3436519 | Goodman Manufacturing Company, L.P. | DZ6VS | Daikin | DZ6VSA241EA* |  | CA*EA2422*4B* | D*97MC0803BNA* | HP - Split System | Yes | 17 | 8.6 | 23000 | 16000 | 16100 | 2 | Continuously variable | 214505211 | Yes | Yes
3436520 | Goodman Manufacturing Company, L.P. | DZ6VS | Daikin | DZ6VSA241EA* |  | CA*EA2422*4B* | D*97MC0804CNA* | HP - Split System | Yes | 17 | 8.6 | 23000 | 16000 | 16100 | 2 | Continuously variable | 214505214 | Yes | Yes
3436521 | Goodman Manufacturing Company, L.P. | DZ6VS | Daikin | DZ6VSA241EA* |  | CA*EA2422*4B* | D*97MC1005CNA* | HP - Split System | Yes | 17 | 8.6 | 23000 | 16000 | 16100 | 2 | Continuously variable | 214505217 | Yes | Yes
3436522 | Goodman Manufacturing Company, L.P. | DZ6VS | Daikin | DZ6VSA241EA* |  | CA*EA3026*4B*+MBVC1200**-1A* |  | HP - Split System | Yes | 17 | 8.6 | 23000 | 16000 | 16100 | 2 | Continuously variable | 214505221 | Yes | Yes
3436523 | Goodman Manufacturing Company, L.P. | DZ6VS | Daikin | DZ6VSA241EA* |  | CA*EA3026*4B*+MBVC1600**-1A* |  | HP - Split System | Yes | 17 | 8.6 | 23000 | 16000 | 16100 | 2 | Continuously variable | 214505225 | Yes | Yes
3436524 | Goodman Manufacturing Company, L.P. | DZ6VS | Daikin | DZ6VSA241EA* |  | CA*EA3026*4B* | D*80VC0603B*A* | HP - Split System | Yes | 17 | 8.6 | 23000 | 16000 | 16100 | 2 | Continuously variable | 214505227 | Yes | Yes
3436525 | Goodman Manufacturing Company, L.P. | DZ6VS | Daikin | DZ6VSA241EA* |  | CA*EA3026*4B* | D*80VC0604B*A* | HP - Split System | Yes | 17 | 8.6 | 23000 | 16000 | 16100 | 2 | Continuously variable | 214505231 | Yes | Yes
3436526 | Goodman Manufacturing Company, L.P. | DZ6VS | Daikin | DZ6VSA241EA* |  | CA*EA3026*4B* | D*80SC0604BUA* | HP - Split System | Yes | 17 | 8.6 | 23000 | 16000 | 16100 | 2 | Continuously variable | 214505234 | Yes | Yes
3436527 | Goodman Manufacturing Company, L.P. | DZ6VS | Daikin | DZ6VSA241EA* |  | CA*EA3026*4B* | D*80VC0803B*A* | HP - Split System | Yes | 17 | 8.6 | 23000 | 16000 | 16100 | 2 | Continuously variable | 214505238 | Yes | Yes
3436528 | Goodman Manufacturing Company, L.P. | DZ6VS | Daikin | DZ6VSA241EA* |  | CA*EA3026*4B* | D*80VC0804C*A* | HP - Split System | Yes | 17 | 8.6 | 23000 | 16000 | 16100 | 2 | Continuously variable | 214505242 | Yes | Yes
3436529 | Goodman Manufacturing Company, L.P. | DZ6VS | Daikin | DZ6VSA241EA* |  | CA*EA3026*4B* | D*80VC0805C*A* | HP - Split System | Yes | 17 | 8.6 | 23000 | 16000 | 16100 | 2 | Continuously variable | 214505245 | Yes | Yes
3436530 | Goodman Manufacturing Company, L.P. | DZ6VS | Daikin | DZ6VSA241EA* |  | CA*EA3026*4B* | D*80SC0805CUA* | HP - Split System | Yes | 17 | 8.6 | 23000 | 16000 | 16100 | 2 | Continuously variable | 214505248 | Yes | Yes
3436531 | Goodman Manufacturing Company, L.P. | DZ6VS | Daikin | DZ6VSA241EA* |  | CA*EA3026*4B* | D*80VC1005C*A* | HP - Split System | Yes | 17 | 8.6 | 23000 | 16000 | 16100 | 2 | Continuously variable | 214505250 | Yes | Yes
3436532 | Goodman Manufacturing Company, L.P. | DZ6VS | Daikin | DZ6VSA241EA* |  | CA*EA3026*4B* | D*96VC0403BNA* | HP - Split System | Yes | 17 | 8.6 | 23000 | 16000 | 16100 | 2 | Continuously variable | 214505252 | Yes | Yes
3436533 | Goodman Manufacturing Company, L.P. | DZ6VS | Daikin | DZ6VSA241EA* |  | CA*EA3026*4B* | D*96VC0603BNA* | HP - Split System | Yes | 17 | 8.6 | 23000 | 16000 | 16100 | 2 | Continuously variable | 214505254 | Yes | Yes
3436534 | Goodman Manufacturing Company, L.P. | DZ6VS | Daikin | DZ6VSA241EA* |  | CA*EA3026*4B* | D*96SC0603BUA* | HP - Split System | Yes | 17 | 8.6 | 23000 | 16000 | 16100 | 2 | Continuously variable | 214505256 | Yes | Yes
3436535 | Goodman Manufacturing Company, L.P. | DZ6VS | Daikin | DZ6VSA241EA* |  | CA*EA3026*4B* | D*96VC0803BNA* | HP - Split System | Yes | 17 | 8.6 | 23000 | 16000 | 16100 | 2 | Continuously variable | 214505257 | Yes | Yes
3436536 | Goodman Manufacturing Company, L.P. | DZ6VS | Daikin | DZ6VSA241EA* |  | CA*EA3026*4B* | D*96VC0804CNA* | HP - Split System | Yes | 17 | 8.6 | 23000 | 16000 | 16100 | 2 | Continuously variable | 214505260 | Yes | Yes
3436537 | Goodman Manufacturing Company, L.P. | DZ6VS | Daikin | DZ6VSA241EA* |  | CA*EA3026*4B* | D*96SC0805CUA* | HP - Split System | Yes | 17 | 8.6 | 23000 | 16000 | 16100 | 2 | Continuously variable | 214505262 | Yes | Yes
3436538 | Goodman Manufacturing Company, L.P. | DZ6VS | Daikin | DZ6VSA241EA* |  | CA*EA3026*4B* | D*96VC1005CNA* | HP - Split System | Yes | 17 | 8.6 | 23000 | 16000 | 16100 | 2 | Continuously variable | 214505264 | Yes | Yes
3436539 | Goodman Manufacturing Company, L.P. | DZ6VS | Daikin | DZ6VSA241EA* |  | CA*EA3026*4B* | D*97MC0603BNA* | HP - Split System | Yes | 17 | 8.6 | 23000 | 16000 | 16100 | 2 | Continuously variable | 214505266 | Yes | Yes
3436540 | Goodman Manufacturing Company, L.P. | DZ6VS | Daikin | DZ6VSA241EA* |  | CA*EA3026*4B* | D*97MC0803BNA* | HP - Split System | Yes | 17 | 8.6 | 23000 | 16000 | 16100 | 2 | Continuously variable | 214505268 | Yes | Yes
3436541 | Goodman Manufacturing Company, L.P. | DZ6VS | Daikin | DZ6VSA241EA* |  | CA*EA3026*4B* | D*97MC0804CNA* | HP - Split System | Yes | 17 | 8.6 | 23000 | 16000 | 16100 | 2 | Continuously variable | 214505270 | Yes | Yes
3436542 | Goodman Manufacturing Company, L.P. | DZ6VS | Daikin | DZ6VSA241EA* |  | CA*EA3026*4B* | D*97MC1005CNA* | HP - Split System | Yes | 17 | 8.6 | 23000 | 16000 | 16100 | 2 | Continuously variable | 214505271 | Yes | Yes
3436543 | Goodman Manufacturing Company, L.P. | DZ6VS | Daikin | DZ6VSA241EA* |  | CA*EA2422*4B*+MBVK12BP1X00A* |  | HP - Split System | Yes | 17 | 8.6 | 23000 | 16000 | 16100 | 2 | Continuously variable | 214505401 | Yes | Yes
3436544 | Goodman Manufacturing Company, L.P. | DZ6VS | Daikin | DZ6VSA241EA* |  | CA*EA2422*4B*+MBVK16CP1X00A* |  | HP - Split System | Yes | 17 | 8.6 | 23000 | 16000 | 16100 | 2 | Continuously variable | 214505403 | Yes | Yes
3436545 | Goodman Manufacturing Company, L.P. | DZ6VS | Daikin | DZ6VSA241EA* |  | CA*EA3026*4B*+MBVK16CP1X00A* |  | HP - Split System | Yes | 17 | 8.6 | 23000 | 16000 | 16100 | 2 | Continuously variable | 214505408 | Yes | Yes
3436546 | Goodman Manufacturing Company, L.P. | DZ6VS | Daikin | DZ6VSA241EA* |  | CA*EA3026*4B*+MBVK12BP1X00A* |  | HP - Split System | Yes | 17 | 8.6 | 23000 | 16000 | 16100 | 2 | Continuously variable | 214505405 | Yes | Yes
2534099 | Goodman Manufacturing Company, L.P. | DZ6VS | Daikin | DZ6VSA361EA* |  | DFVE48DP1400A* |  | HP - Split System | Yes | 17.5 | 8.6 | 34200 | 23000 | 30000 | 2 | Continuously variable | 212614865 | Yes | Yes
2534145 | Goodman Manufacturing Company, L.P. | DZ6VS | Daikin | DZ6VSA361EA* |  | DFVE60DP1400A* |  | HP - Split System | Yes | 17.5 | 8.6 | 34200 | 23000 | 30000 | 2 | Continuously variable | 212614915 | Yes | Yes
2536680 | Goodman Manufacturing Company, L.P. | DZ6VS | Daikin | DZ6VSA361EA* |  | DFVE60DP0400A* |  | HP - Split System | Yes | 17.5 | 8.6 | 34200 | 23000 | 30000 | 2 | Continuously variable | 212614916 | Yes | Yes
2536681 | Goodman Manufacturing Company, L.P. | DZ6VS | Daikin | DZ6VSA361EA* |  | DFVE48DP0400A* |  | HP - Split System | Yes | 17.5 | 8.6 | 34200 | 23000 | 30000 | 2 | Continuously variable | 212614917 | Yes | Yes
2536682 | Goodman Manufacturing Company, L.P. | DZ6VS | Daikin | DZ6VSA361EA* |  | CA*EA6030*4A*+MBVC2000**-1A* |  | HP - Split System | Yes | 17.5 | 8.6 | 34200 | 23000 | 30000 | 2 | Continuously variable | 212614918 | Yes | Yes
2536683 | Goodman Manufacturing Company, L.P. | DZ6VS | Daikin | DZ6VSA361EA* |  | CA*EA4830*4A*+MBVC1600**-1A* |  | HP - Split System | Yes | 17.5 | 8.6 | 34200 | 23000 | 29000 | 2 | Continuously variable | 212614919 | Yes | Yes
2536684 | Goodman Manufacturing Company, L.P. | DZ6VS | Daikin | DZ6VSA361EA* |  | CA*EA6030*4A* | D*97MC1205DNA* | HP - Split System | Yes | 17.5 | 8.6 | 34200 | 23000 | 30000 | 2 | Continuously variable | 212614920 | Yes | Yes
2536685 | Goodman Manufacturing Company, L.P. | DZ6VS | Daikin | DZ6VSA361EA* |  | CA*EA4830*4A* | D*97MC1005CNA* | HP - Split System | Yes | 17.5 | 8.6 | 34200 | 23000 | 29000 | 2 | Continuously variable | 212614921 | Yes | Yes
2536686 | Goodman Manufacturing Company, L.P. | DZ6VS | Daikin | DZ6VSA361EA* |  | CA*EA6030*4A* | D*96VC1205DNA* | HP - Split System | Yes | 17.5 | 8.6 | 34200 | 23000 | 30000 | 2 | Continuously variable | 212614922 | Yes | Yes
2536687 | Goodman Manufacturing Company, L.P. | DZ6VS | Daikin | DZ6VSA361EA* |  | CA*EA4830*4A* | D*96VC1005CNA* | HP - Split System | Yes | 17.5 | 8.6 | 34200 | 23000 | 29000 | 2 | Continuously variable | 212614924 | Yes | Yes
2536688 | Goodman Manufacturing Company, L.P. | DZ6VS | Daikin | DZ6VSA361EA* |  | CA*EA6030*4A* | D*96VC1005DNA* | HP - Split System | Yes | 17.5 | 8.6 | 34200 | 23000 | 30000 | 2 | Continuously variable | 212614923 | Yes | Yes
2536689 | Goodman Manufacturing Company, L.P. | DZ6VS | Daikin | DZ6VSA361EA* |  | CA*EA4830*4A* | D*96VC0804CNA* | HP - Split System | Yes | 17.5 | 8.6 | 34200 | 23000 | 29000 | 2 | Continuously variable | 212614925 | Yes | Yes
2536690 | Goodman Manufacturing Company, L.P. | DZ6VS | Daikin | DZ6VSA361EA* |  | CA*EA4830*4A* | D*80VC1005C*A* | HP - Split System | Yes | 17.5 | 8.6 | 34200 | 23000 | 29000 | 2 | Continuously variable | 212614926 | Yes | Yes
2536691 | Goodman Manufacturing Company, L.P. | DZ6VS | Daikin | DZ6VSA361EA* |  | CA*EA6030*4A* | D*80VC0805D*A* | HP - Split System | Yes | 17.5 | 8.6 | 34200 | 23000 | 30000 | 2 | Continuously variable | 212614927 | Yes | Yes
2536692 | Goodman Manufacturing Company, L.P. | DZ6VS | Daikin | DZ6VSA361EA* |  | CA*EA4830*4A* | D*80VC0805C*A* | HP - Split System | Yes | 17.5 | 8.6 | 34200 | 23000 | 29000 | 2 | Continuously variable | 212614928 | Yes | Yes
2536693 | Goodman Manufacturing Company, L.P. | DZ6VS | Daikin | DZ6VSA361EA* |  | CA*EA4830*4A* | D*80VC0804C*A* | HP - Split System | Yes | 17.5 | 8.6 | 34200 | 23000 | 29000 | 2 | Continuously variable | 212614929 | Yes | Yes
2536694 | Goodman Manufacturing Company, L.P. | DZ6VS | Daikin | DZ6VSA361EA* |  | CA*EA4830*4A* | D*97MC0804CNA* | HP - Split System | Yes | 17.5 | 8.6 | 34200 | 23000 | 29000 | 2 | Continuously variable | 212614930 | Yes | Yes
2536695 | Goodman Manufacturing Company, L.P. | DZ6VS | Daikin | DZ6VSA361EA* |  | CA*EA4830*4A* | D*80SC0805CUA* | HP - Split System | Yes | 17.5 | 8.6 | 34200 | 23000 | 29000 | 2 | Continuously variable | 212614931 | Yes | Yes
2536696 | Goodman Manufacturing Company, L.P. | DZ6VS | Daikin | DZ6VSA361EA* |  | CA*EA4830*4A* | D*96SC0805CUA* | HP - Split System | Yes | 17.5 | 8.6 | 34200 | 23000 | 29000 | 2 | Continuously variable | 212614932 | Yes | Yes
2649440 | Goodman Manufacturing Company, L.P. | DZ6VS | Daikin | DZ6VSA361EA* |  | DFVE42CP1400A* |  | HP - Split System | Yes | 17.5 | 8.6 | 34200 | 23000 | 29000 | 2 | Continuously variable | 212928695 | Yes | Yes
2649441 | Goodman Manufacturing Company, L.P. | DZ6VS | Daikin | DZ6VSA361EA* |  | DFVE42CP0400A* |  | HP - Split System | Yes | 17.5 | 8.6 | 34200 | 23000 | 29000 | 2 | Continuously variable | 212928694 | Yes | Yes
2842317 | Goodman Manufacturing Company, L.P. | DZ6VS | Daikin | DZ6VSA361EA* |  | DFVE48DP1400B* |  | HP - Split System | Yes | 17.5 | 8.6 | 34200 | 23000 | 30000 | 2 | Continuously variable | 213613330 | Yes | Yes
2842320 | Goodman Manufacturing Company, L.P. | DZ6VS | Daikin | DZ6VSA361EA* |  | DFVE60DP1400B* |  | HP - Split System | Yes | 17.5 | 8.6 | 34200 | 23000 | 30000 | 2 | Continuously variable | 213613333 | Yes | Yes
2842321 | Goodman Manufacturing Company, L.P. | DZ6VS | Daikin | DZ6VSA361EA* |  | DFVE42CP1400B* |  | HP - Split System | Yes | 17.5 | 8.6 | 34200 | 23000 | 29000 | 2 | Continuously variable | 213613334 | Yes | Yes
2857980 | Goodman Manufacturing Company, L.P. | DZ6VS | Daikin | DZ6VSA361EA* |  | CA*EA6030*4A*+MBVK20DP1X00A* |  | HP - Split System | Yes | 17.5 | 8.6 | 34200 | 23000 | 30000 | 2 | Continuously variable | 213815730 | Yes | Yes
2857981 | Goodman Manufacturing Company, L.P. | DZ6VS | Daikin | DZ6VSA361EA* |  | CA*EA4830*4A*+MBVK16CP1X00A* |  | HP - Split System | Yes | 17.5 | 8.6 | 34200 | 23000 | 29000 | 2 | Continuously variable | 213815731 | Yes | Yes
2534095 | Goodman Manufacturing Company, L.P. | DZ6VS | Daikin | DZ6VSA421EA* |  | CA*EA6030*4A* | D*96VC1005DNA* | HP - Split System | Yes | 17 | 8.6 | 40000 | 28000 | 30600 | 2 | Continuously variable | 212614937 | Yes | Yes
2534100 | Goodman Manufacturing Company, L.P. | DZ6VS | Daikin | DZ6VSA421EA* |  | DFVE60DP1400A* |  | HP - Split System | Yes | 17 | 8.6 | 40000 | 28000 | 30600 | 2 | Continuously variable | 212614866 | Yes | Yes
2536697 | Goodman Manufacturing Company, L.P. | DZ6VS | Daikin | DZ6VSA421EA* |  | DFVE60DP0400A* |  | HP - Split System | Yes | 17 | 8.6 | 40000 | 28000 | 30600 | 2 | Continuously variable | 212614933 | Yes | Yes
2536698 | Goodman Manufacturing Company, L.P. | DZ6VS | Daikin | DZ6VSA421EA* |  | CA*EA6030*4A*+MBVC2000**-1A* |  | HP - Split System | Yes | 17 | 8.6 | 40000 | 28000 | 30600 | 2 | Continuously variable | 212614934 | Yes | Yes
2536699 | Goodman Manufacturing Company, L.P. | DZ6VS | Daikin | DZ6VSA421EA* |  | CA*EA6030*4A* | D*97MC1205DNA* | HP - Split System | Yes | 17 | 8.6 | 40000 | 28000 | 30600 | 2 | Continuously variable | 212614935 | Yes | Yes
2536700 | Goodman Manufacturing Company, L.P. | DZ6VS | Daikin | DZ6VSA421EA* |  | CA*EA6030*4A* | D*96VC1205DNA* | HP - Split System | Yes | 17 | 8.6 | 40000 | 28000 | 30600 | 2 | Continuously variable | 212614936 | Yes | Yes
2649638 | Goodman Manufacturing Company, L.P. | DZ6VS | Daikin | DZ6VSA421EA* |  | CA*EA6030*4A* | D*80VC0805D*A* | HP - Split System | Yes | 17 | 8.6 | 40000 | 28000 | 30600 | 2 | Continuously variable | 213156958 | Yes | Yes
2842319 | Goodman Manufacturing Company, L.P. | DZ6VS | Daikin | DZ6VSA421EA* |  | DFVE60DP1400B* |  | HP - Split System | Yes | 17 | 8.6 | 40000 | 28000 | 30600 | 2 | Continuously variable | 213613331 | Yes | Yes
2857971 | Goodman Manufacturing Company, L.P. | DZ6VS | Daikin | DZ6VSA421EA* |  | CA*EA6030*4A*+MBVK20DP1X00A* |  | HP - Split System | Yes | 17 | 8.6 | 40000 | 28000 | 30600 | 2 | Continuously variable | 213815732 | Yes | Yes
2862372 | Goodman Manufacturing Company, L.P. | DZ6VS | Daikin | DZ6VSA421EA* |  | CA*EA6030*4A* | D*80VC0805C*A* | HP - Split System | Yes | 17 | 8.6 | 40000 | 27800 | 30600 | 2.2 | Continuously variable | 213872257 | Yes | Yes
2862377 | Goodman Manufacturing Company, L.P. | DZ6VS | Daikin | DZ6VSA421EA* |  | CA*EA6030*4A* | D*97MC1005CNA* | HP - Split System | Yes | 17 | 8.6 | 40000 | 28000 | 30600 | 2.2 | Continuously variable | 213872261 | Yes | Yes
2862378 | Goodman Manufacturing Company, L.P. | DZ6VS | Daikin | DZ6VSA421EA* |  | CA*EA6030*4A* | D*97MC0804CNA* | HP - Split System | Yes | 17 | 8.6 | 40000 | 28000 | 30600 | 2.2 | Continuously variable | 213872263 | Yes | Yes
2862380 | Goodman Manufacturing Company, L.P. | DZ6VS | Daikin | DZ6VSA421EA* |  | CA*EA6030*4A* | D*96VC1005CNA* | HP - Split System | Yes | 17 | 8.6 | 40000 | 28000 | 30600 | 2.2 | Continuously variable | 213872265 | Yes | Yes
2862382 | Goodman Manufacturing Company, L.P. | DZ6VS | Daikin | DZ6VSA421EA* |  | CA*EA6030*4A* | D*96VC0804CNA* | HP - Split System | Yes | 17 | 8.6 | 40000 | 28000 | 30600 | 2.2 | Continuously variable | 213872267 | Yes | Yes
2862397 | Goodman Manufacturing Company, L.P. | DZ6VS | Daikin | DZ6VSA421EA* |  | CA*EA6030*4A* | D*80VC0804C*A* | HP - Split System | Yes | 17 | 8.6 | 40000 | 27800 | 30600 | 2.2 | Continuously variable | 213872282 | Yes | Yes
3417411 | Goodman Manufacturing Company, L.P. | DZ6VS | Daikin | DZ6VSA421EA* |  | CA*EA6030*4A* | D*80VC1005C*A* | HP - Split System | Yes | 17 | 8.6 | 40000 | 27800 | 30600 | 2.2 | Continuously variable | 214279229 | Yes | Yes
2534096 | Goodman Manufacturing Company, L.P. | DZ6VS | Daikin | DZ6VSA481EA* |  | DFVE60DP0400A* |  | HP - Split System | Yes | 17 | 8.6 | 44000 | 28000 | 31000 | 2 | Continuously variable | 212614938 | Yes | Yes
2534097 | Goodman Manufacturing Company, L.P. | DZ6VS | Daikin | DZ6VSA481EA* |  | CA*EA6030*4A*+MBVC2000**-1A* |  | HP - Split System | Yes | 17 | 8.6 | 44000 | 28000 | 31000 | 2 | Continuously variable | 212614939 | Yes | Yes
2534101 | Goodman Manufacturing Company, L.P. | DZ6VS | Daikin | DZ6VSA481EA* |  | DFVE60DP1400A* |  | HP - Split System | Yes | 17 | 8.6 | 44000 | 28000 | 31000 | 2 | Continuously variable | 212614867 | Yes | Yes
2534146 | Goodman Manufacturing Company, L.P. | DZ6VS | Daikin | DZ6VSA481EA* |  | CA*EA6030*4A* | D*97MC1205DNA* | HP - Split System | Yes | 17 | 8.5 | 44000 | 28000 | 31000 | 2 | Continuously variable | 212614940 | Yes | Yes
2534147 | Goodman Manufacturing Company, L.P. | DZ6VS | Daikin | DZ6VSA481EA* |  | CA*EA6030*4A* | D*96VC1205DNA* | HP - Split System | Yes | 17 | 8.5 | 44000 | 28000 | 31000 | 2 | Continuously variable | 212614941 | Yes | Yes
2534148 | Goodman Manufacturing Company, L.P. | DZ6VS | Daikin | DZ6VSA481EA* |  | CA*EA6030*4A* | D*96VC1005DNA* | HP - Split System | Yes | 17 | 8.5 | 44000 | 28000 | 31000 | 2 | Continuously variable | 212614942 | Yes | Yes
2649635 | Goodman Manufacturing Company, L.P. | DZ6VS | Daikin | DZ6VSA481EA* |  | CA*EA6030*4A* | D*80VC0805D*A* | HP - Split System | Yes | 17 | 8.5 | 44000 | 28000 | 31000 | 2 | Continuously variable | 213156959 | Yes | Yes
2842318 | Goodman Manufacturing Company, L.P. | DZ6VS | Daikin | DZ6VSA481EA* |  | DFVE60DP1400B* |  | HP - Split System | Yes | 17 | 8.6 | 44000 | 28000 | 31000 | 2 | Continuously variable | 213613332 | Yes | Yes
2857970 | Goodman Manufacturing Company, L.P. | DZ6VS | Daikin | DZ6VSA481EA* |  | CA*EA6030*4A*+MBVK20DP1X00A* |  | HP - Split System | Yes | 17 | 8.6 | 44000 | 28000 | 31000 | 2 | Continuously variable | 213815733 | Yes | Yes
2862385 | Goodman Manufacturing Company, L.P. | DZ6VS | Daikin | DZ6VSA481EA* |  | CA*EA6030*4A* | D*97MC0804CNA* | HP - Split System | Yes | 17 | 8.5 | 44000 | 28000 | 31000 | 2 | Continuously variable | 213872271 | Yes | Yes
2862386 | Goodman Manufacturing Company, L.P. | DZ6VS | Daikin | DZ6VSA481EA* |  | CA*EA6030*4A* | D*97MC1005CNA* | HP - Split System | Yes | 17 | 8.5 | 44000 | 28000 | 31000 | 2 | Continuously variable | 213872269 | Yes | Yes
2862388 | Goodman Manufacturing Company, L.P. | DZ6VS | Daikin | DZ6VSA481EA* |  | CA*EA6030*4A* | D*96VC1005CNA* | HP - Split System | Yes | 17 | 8.5 | 44000 | 28000 | 31000 | 2 | Continuously variable | 213872273 | Yes | Yes
2862390 | Goodman Manufacturing Company, L.P. | DZ6VS | Daikin | DZ6VSA481EA* |  | CA*EA6030*4A* | D*96VC0804CNA* | HP - Split System | Yes | 17 | 8.5 | 44000 | 28000 | 31000 | 2 | Continuously variable | 213872275 | Yes | Yes
2862391 | Goodman Manufacturing Company, L.P. | DZ6VS | Daikin | DZ6VSA481EA* |  | CA*EA6030*4A* | D*80VC1005C*A* | HP - Split System | Yes | 17 | 8.5 | 43500 | 28000 | 31000 | 2 | Continuously variable | 213872276 | Yes | Yes
2862393 | Goodman Manufacturing Company, L.P. | DZ6VS | Daikin | DZ6VSA481EA* |  | CA*EA6030*4A* | D*80VC0805C*A* | HP - Split System | Yes | 17 | 8.5 | 43500 | 28000 | 31000 | 2 | Continuously variable | 213872278 | Yes | Yes
2862394 | Goodman Manufacturing Company, L.P. | DZ6VS | Daikin | DZ6VSA481EA* |  | CA*EA6030*4A* | D*80VC0804C*A* | HP - Split System | Yes | 17 | 8.5 | 43500 | 28000 | 31000 | 2 | Continuously variable | 213872280 | Yes | Yes
3625026 | Goodman Manufacturing Company, L.P. | GZV6SA | Goodman | GZV6SA1810A* |  | AHVE24BP1300A* |  | HP - Split System | Yes | 19 | 8.8 | 17400 | 10800 | 13000 | 2.1 | Continuously variable | 215429190 | Yes | Yes
3625075 | Goodman Manufacturing Company, L.P. | GZV6SA | Goodman | GZV6SA1810A* |  | AHVE24BP0300A* |  | HP - Split System | Yes | 19 | 8.8 | 17400 | 10800 | 13000 | 2.1 | Continuously variable | 215429783 | Yes | Yes
3627615 | Goodman Manufacturing Company, L.P. | GZV6SA | Goodman | GZV6SA1810A* |  | CA*EA2418*3A* | G*VM970804CNA* | HP - Split System | Yes | 19 | 8.8 | 16800 | 10800 | 13000 | 2.1 | Continuously variable | 215439753 | Yes | Yes
3627616 | Goodman Manufacturing Company, L.P. | GZV6SA | Goodman | GZV6SA1810A* |  | CHPEA2422*3A* | G*VM970803BNA* | HP - Split System | Yes | 19 | 8.8 | 16800 | 10800 | 13000 | 2.1 | Continuously variable | 215439754 | Yes | Yes
3627617 | Goodman Manufacturing Company, L.P. | GZV6SA | Goodman | GZV6SA1810A* |  | CA*EA3022*3A* | G*VM970803BNA* | HP - Split System | Yes | 19 | 8.8 | 16800 | 10800 | 13000 | 2.1 | Continuously variable | 215439755 | Yes | Yes
3627618 | Goodman Manufacturing Company, L.P. | GZV6SA | Goodman | GZV6SA1810A* |  | CA*EA2418*3A* | G*VM970803BNA* | HP - Split System | Yes | 19 | 8.8 | 16800 | 10800 | 13000 | 2.1 | Continuously variable | 215439756 | Yes | Yes
3627619 | Goodman Manufacturing Company, L.P. | GZV6SA | Goodman | GZV6SA1810A* |  | CHPEA2422*3A* | G*VM970603BNA* | HP - Split System | Yes | 19 | 8.8 | 16800 | 10800 | 13000 | 2.1 | Continuously variable | 215439757 | Yes | Yes
3627620 | Goodman Manufacturing Company, L.P. | GZV6SA | Goodman | GZV6SA1810A* |  | CA*EA3022*3A* | G*VM970603BNA* | HP - Split System | Yes | 19 | 8.8 | 16800 | 10800 | 13000 | 2.1 | Continuously variable | 215439758 | Yes | Yes
3627621 | Goodman Manufacturing Company, L.P. | GZV6SA | Goodman | GZV6SA1810A* |  | CA*EA2418*3A* | G*VM970603BNA* | HP - Split System | Yes | 19 | 8.8 | 16800 | 10800 | 13000 | 2.1 | Continuously variable | 215439759 | Yes | Yes
3627632 | Goodman Manufacturing Company, L.P. | GZV6SA | Goodman | GZV6SA1810A* |  | CA*EA3022*3A*+MBVK16CP1X00A* |  | HP - Split System | Yes | 19 | 8.8 | 16800 | 10800 | 13000 | 2.1 | Continuously variable | 215439770 | Yes | Yes
3627633 | Goodman Manufacturing Company, L.P. | GZV6SA | Goodman | GZV6SA1810A* |  | CA*EA2418*3A*+MBVK16CP1X00A* |  | HP - Split System | Yes | 19 | 8.8 | 16800 | 10800 | 13000 | 2.1 | Continuously variable | 215439771 | Yes | Yes
3627634 | Goodman Manufacturing Company, L.P. | GZV6SA | Goodman | GZV6SA1810A* |  | CHPEA2422*3A*+MBVK12BP1X00A* |  | HP - Split System | Yes | 19 | 8.8 | 16800 | 10800 | 13000 | 2.1 | Continuously variable | 215439772 | Yes | Yes
3627635 | Goodman Manufacturing Company, L.P. | GZV6SA | Goodman | GZV6SA1810A* |  | CA*EA3022*3A*+MBVK12BP1X00A* |  | HP - Split System | Yes | 19 | 8.8 | 16800 | 10800 | 13000 | 2.1 | Continuously variable | 215439773 | Yes | Yes
3627636 | Goodman Manufacturing Company, L.P. | GZV6SA | Goodman | GZV6SA1810A* |  | CA*EA2418*3A*+MBVK12BP1X00A* |  | HP - Split System | Yes | 19 | 8.8 | 16800 | 10800 | 13000 | 2.1 | Continuously variable | 215439774 | Yes | Yes
3627683 | Goodman Manufacturing Company, L.P. | GZV6SA | Goodman | GZV6SA1810A* |  | CA*EA3022*3A* | G*VM970804CNA* | HP - Split System | Yes | 19 | 8.8 | 16800 | 10800 | 13000 | 2.1 | Continuously variable | 215439752 | Yes | Yes
3627684 | Goodman Manufacturing Company, L.P. | GZV6SA | Goodman | GZV6SA1810A* |  | CHPEA2422*3A* | G*VT800803B*A* | HP - Split System | Yes | 19 | 8.8 | 16800 | 10800 | 13000 | 2.1 | Continuously variable | 215439733 | Yes | Yes
3627725 | Goodman Manufacturing Company, L.P. | GZV6SA | Goodman | GZV6SA1810A* |  | CA*EA3022*3A* | G*VT800803B*A* | HP - Split System | Yes | 19 | 8.8 | 16800 | 10800 | 13000 | 2.1 | Continuously variable | 215439734 | Yes | Yes
3627764 | Goodman Manufacturing Company, L.P. | GZV6SA | Goodman | GZV6SA1810A* |  | CA*EA3022*3A* | G*VT960804CNA* | HP - Split System | Yes | 19 | 8.8 | 16800 | 10800 | 13000 | 2.1 | Continuously variable | 215439718 | Yes | Yes
3627765 | Goodman Manufacturing Company, L.P. | GZV6SA | Goodman | GZV6SA1810A* |  | CA*EA2418*3A* | G*VT960804CNA* | HP - Split System | Yes | 19 | 8.8 | 16800 | 10800 | 13000 | 2.1 | Continuously variable | 215439719 | Yes | Yes
3627766 | Goodman Manufacturing Company, L.P. | GZV6SA | Goodman | GZV6SA1810A* |  | CHPEA2422*3A* | G*VT960803BNA* | HP - Split System | Yes | 19 | 8.8 | 16800 | 10800 | 13000 | 2.1 | Continuously variable | 215439720 | Yes | Yes
3627767 | Goodman Manufacturing Company, L.P. | GZV6SA | Goodman | GZV6SA1810A* |  | CA*EA3022*3A* | G*VT960803BNA* | HP - Split System | Yes | 19 | 8.8 | 16800 | 10800 | 13000 | 2.1 | Continuously variable | 215439721 | Yes | Yes
3627768 | Goodman Manufacturing Company, L.P. | GZV6SA | Goodman | GZV6SA1810A* |  | CA*EA2418*3A* | G*VT960803BNA* | HP - Split System | Yes | 19 | 8.8 | 16800 | 10800 | 13000 | 2.1 | Continuously variable | 215439722 | Yes | Yes
3627769 | Goodman Manufacturing Company, L.P. | GZV6SA | Goodman | GZV6SA1810A* |  | CHPEA2422*3A* | G*VT960603BNA* | HP - Split System | Yes | 19 | 8.8 | 16800 | 10800 | 13000 | 2.1 | Continuously variable | 215439723 | Yes | Yes
3627770 | Goodman Manufacturing Company, L.P. | GZV6SA | Goodman | GZV6SA1810A* |  | CA*EA3022*3A* | G*VT960603BNA* | HP - Split System | Yes | 19 | 8.8 | 16800 | 10800 | 13000 | 2.1 | Continuously variable | 215439724 | Yes | Yes
3627771 | Goodman Manufacturing Company, L.P. | GZV6SA | Goodman | GZV6SA1810A* |  | CA*EA2418*3A* | G*VT960603BNA* | HP - Split System | Yes | 19 | 8.8 | 16800 | 10800 | 13000 | 2.1 | Continuously variable | 215439725 | Yes | Yes
3627772 | Goodman Manufacturing Company, L.P. | GZV6SA | Goodman | GZV6SA1810A* |  | CHPEA2422*3A* | G*VT960403BNA* | HP - Split System | Yes | 19 | 8.8 | 16800 | 10800 | 13000 | 2.1 | Continuously variable | 215439726 | Yes | Yes
3627773 | Goodman Manufacturing Company, L.P. | GZV6SA | Goodman | GZV6SA1810A* |  | CA*EA3022*3A* | G*VT960403BNA* | HP - Split System | Yes | 19 | 8.8 | 16800 | 10800 | 13000 | 2.1 | Continuously variable | 215439727 | Yes | Yes
3627774 | Goodman Manufacturing Company, L.P. | GZV6SA | Goodman | GZV6SA1810A* |  | CA*EA2418*3A* | G*VT960403BNA* | HP - Split System | Yes | 19 | 8.8 | 16800 | 10800 | 13000 | 2.1 | Continuously variable | 215439728 | Yes | Yes
3627775 | Goodman Manufacturing Company, L.P. | GZV6SA | Goodman | GZV6SA1810A* |  | CA*EA3022*3A* | G*VT800805C*A* | HP - Split System | Yes | 19 | 8.8 | 16800 | 10800 | 13000 | 2.1 | Continuously variable | 215439729 | Yes | Yes
3627776 | Goodman Manufacturing Company, L.P. | GZV6SA | Goodman | GZV6SA1810A* |  | CA*EA2418*3A* | G*VT800805C*A* | HP - Split System | Yes | 19 | 8.8 | 16800 | 10800 | 13000 | 2.1 | Continuously variable | 215439730 | Yes | Yes
3627777 | Goodman Manufacturing Company, L.P. | GZV6SA | Goodman | GZV6SA1810A* |  | CA*EA3022*3A* | G*VT800804C*A* | HP - Split System | Yes | 19 | 8.8 | 16800 | 10800 | 13000 | 2.1 | Continuously variable | 215439731 | Yes | Yes
3627778 | Goodman Manufacturing Company, L.P. | GZV6SA | Goodman | GZV6SA1810A* |  | CA*EA2418*3A* | G*VT800804C*A* | HP - Split System | Yes | 19 | 8.8 | 16800 | 10800 | 13000 | 2.1 | Continuously variable | 215439732 | Yes | Yes
3627779 | Goodman Manufacturing Company, L.P. | GZV6SA | Goodman | GZV6SA1810A* |  | CA*EA3022*3A* | G*VS960805CUA* | HP - Split System | Yes | 19 | 8.8 | 16800 | 10800 | 13000 | 2.1 | Continuously variable | 215439742 | Yes | Yes
3627780 | Goodman Manufacturing Company, L.P. | GZV6SA | Goodman | GZV6SA1810A* |  | CA*EA2418*3A* | G*VT800803B*A* | HP - Split System | Yes | 19 | 8.8 | 16800 | 10800 | 13000 | 2.1 | Continuously variable | 215439735 | Yes | Yes
3627781 | Goodman Manufacturing Company, L.P. | GZV6SA | Goodman | GZV6SA1810A* |  | CHPEA2422*3A* | G*VT800604B*A* | HP - Split System | Yes | 19 | 8.8 | 16800 | 10800 | 13000 | 2.1 | Continuously variable | 215439736 | Yes | Yes
3627782 | Goodman Manufacturing Company, L.P. | GZV6SA | Goodman | GZV6SA1810A* |  | CA*EA3022*3A* | G*VT800604B*A* | HP - Split System | Yes | 19 | 8.8 | 16800 | 10800 | 13000 | 2.1 | Continuously variable | 215439737 | Yes | Yes
3627783 | Goodman Manufacturing Company, L.P. | GZV6SA | Goodman | GZV6SA1810A* |  | CA*EA2418*3A* | G*VT800604B*A* | HP - Split System | Yes | 19 | 8.8 | 16800 | 10800 | 13000 | 2.1 | Continuously variable | 215439738 | Yes | Yes
3627784 | Goodman Manufacturing Company, L.P. | GZV6SA | Goodman | GZV6SA1810A* |  | CHPEA2422*3A* | G*VT800603B*A* | HP - Split System | Yes | 19 | 8.8 | 16800 | 10800 | 13000 | 2.1 | Continuously variable | 215439739 | Yes | Yes
3627785 | Goodman Manufacturing Company, L.P. | GZV6SA | Goodman | GZV6SA1810A* |  | CA*EA3022*3A* | G*VS800805CUA* | HP - Split System | Yes | 19 | 8.8 | 16800 | 10800 | 13000 | 2.1 | Continuously variable | 215439747 | Yes | Yes
3627786 | Goodman Manufacturing Company, L.P. | GZV6SA | Goodman | GZV6SA1810A* |  | CA*EA3022*3A* | G*VT800603B*A* | HP - Split System | Yes | 19 | 8.8 | 16800 | 10800 | 13000 | 2.1 | Continuously variable | 215439740 | Yes | Yes
3627787 | Goodman Manufacturing Company, L.P. | GZV6SA | Goodman | GZV6SA1810A* |  | CA*EA3022*3A* | G*VS800604BUA* | HP - Split System | Yes | 19 | 8.8 | 16800 | 10800 | 13000 | 2.1 | Continuously variable | 215439750 | Yes | Yes
3627788 | Goodman Manufacturing Company, L.P. | GZV6SA | Goodman | GZV6SA1810A* |  | CA*EA2418*3A* | G*VT800603B*A* | HP - Split System | Yes | 19 | 8.8 | 16800 | 10800 | 13000 | 2.1 | Continuously variable | 215439741 | Yes | Yes
3627789 | Goodman Manufacturing Company, L.P. | GZV6SA | Goodman | GZV6SA1810A* |  | CA*EA2418*3A* | G*VS960805CUA* | HP - Split System | Yes | 19 | 8.8 | 16800 | 10800 | 13000 | 2.1 | Continuously variable | 215439743 | Yes | Yes
3627790 | Goodman Manufacturing Company, L.P. | GZV6SA | Goodman | GZV6SA1810A* |  | CHPEA2422*3A* | G*VS960603BUA* | HP - Split System | Yes | 19 | 8.8 | 16800 | 10800 | 13000 | 2.1 | Continuously variable | 215439744 | Yes | Yes
3627791 | Goodman Manufacturing Company, L.P. | GZV6SA | Goodman | GZV6SA1810A* |  | CA*EA3022*3A* | G*VS960603BUA* | HP - Split System | Yes | 19 | 8.8 | 16800 | 10800 | 13000 | 2.1 | Continuously variable | 215439745 | Yes | Yes
3627792 | Goodman Manufacturing Company, L.P. | GZV6SA | Goodman | GZV6SA1810A* |  | CA*EA2418*3A* | G*VS960603BUA* | HP - Split System | Yes | 19 | 8.8 | 16800 | 10800 | 13000 | 2.1 | Continuously variable | 215439746 | Yes | Yes
3627793 | Goodman Manufacturing Company, L.P. | GZV6SA | Goodman | GZV6SA1810A* |  | CA*EA2418*3A* | G*VS800805CUA* | HP - Split System | Yes | 19 | 8.8 | 16800 | 10800 | 13000 | 2.1 | Continuously variable | 215439748 | Yes | Yes
3627794 | Goodman Manufacturing Company, L.P. | GZV6SA | Goodman | GZV6SA1810A* |  | CHPEA2422*3A* | G*VS800604BUA* | HP - Split System | Yes | 19 | 8.8 | 16800 | 10800 | 13000 | 2.1 | Continuously variable | 215439749 | Yes | Yes
3627795 | Goodman Manufacturing Company, L.P. | GZV6SA | Goodman | GZV6SA1810A* |  | CA*EA2418*3A* | G*VS800604BUA* | HP - Split System | Yes | 19 | 8.8 | 16800 | 10800 | 13000 | 2.1 | Continuously variable | 215439751 | Yes | Yes
3628276 | Goodman Manufacturing Company, L.P. | GZV6SA | Goodman | GZV6SA1810A* |  | CA*EA3022*3A* | G*VC960804CNB* | HP - Split System | Yes | 19 | 8.8 | 16800 | 10800 | 13000 | 2.1 | Continuously variable | 215488137 | Yes | Yes
3628277 | Goodman Manufacturing Company, L.P. | GZV6SA | Goodman | GZV6SA1810A* |  | CA*EA2418*3A* | G*VC960804CNB* | HP - Split System | Yes | 19 | 8.8 | 16800 | 10800 | 13000 | 2.1 | Continuously variable | 215488138 | Yes | Yes
3628278 | Goodman Manufacturing Company, L.P. | GZV6SA | Goodman | GZV6SA1810A* |  | CHPEA2422*3A* | G*VC960803BNB* | HP - Split System | Yes | 19 | 8.8 | 16800 | 10800 | 13000 | 2.1 | Continuously variable | 215488139 | Yes | Yes
3628279 | Goodman Manufacturing Company, L.P. | GZV6SA | Goodman | GZV6SA1810A* |  | CA*EA3022*3A* | G*VC960803BNB* | HP - Split System | Yes | 19 | 8.8 | 16800 | 10800 | 13000 | 2.1 | Continuously variable | 215488140 | Yes | Yes
3629049 | Goodman Manufacturing Company, L.P. | GZV6SA | Goodman | GZV6SA1810A* |  | CA*EA2418*3A* | G*VC960803BNB* | HP - Split System | Yes | 19 | 8.8 | 16800 | 10800 | 13000 | 2.1 | Continuously variable | 215488141 | Yes | Yes
3629050 | Goodman Manufacturing Company, L.P. | GZV6SA | Goodman | GZV6SA1810A* |  | CHPEA2422*3A* | G*VC960603BNB* | HP - Split System | Yes | 19 | 8.8 | 16800 | 10800 | 13000 | 2.1 | Continuously variable | 215488142 | Yes | Yes
3629051 | Goodman Manufacturing Company, L.P. | GZV6SA | Goodman | GZV6SA1810A* |  | CA*EA3022*3A* | G*VC960603BNB* | HP - Split System | Yes | 19 | 8.8 | 16800 | 10800 | 13000 | 2.1 | Continuously variable | 215488143 | Yes | Yes
3629052 | Goodman Manufacturing Company, L.P. | GZV6SA | Goodman | GZV6SA1810A* |  | CA*EA2418*3A* | G*VC960603BNB* | HP - Split System | Yes | 19 | 8.8 | 16800 | 10800 | 13000 | 2.1 | Continuously variable | 215488144 | Yes | Yes
3629053 | Goodman Manufacturing Company, L.P. | GZV6SA | Goodman | GZV6SA1810A* |  | CHPEA2422*3A* | G*VC960403BNB* | HP - Split System | Yes | 19 | 8.8 | 16800 | 10800 | 13000 | 2.1 | Continuously variable | 215488145 | Yes | Yes
3629054 | Goodman Manufacturing Company, L.P. | GZV6SA | Goodman | GZV6SA1810A* |  | CA*EA3022*3A* | G*VC960403BNB* | HP - Split System | Yes | 19 | 8.8 | 16800 | 10800 | 13000 | 2.1 | Continuously variable | 215488146 | Yes | Yes
3629055 | Goodman Manufacturing Company, L.P. | GZV6SA | Goodman | GZV6SA1810A* |  | CA*EA2418*3A* | G*VC960403BNB* | HP - Split System | Yes | 19 | 8.8 | 16800 | 10800 | 13000 | 2.1 | Continuously variable | 215488147 | Yes | Yes
3629056 | Goodman Manufacturing Company, L.P. | GZV6SA | Goodman | GZV6SA1810A* |  | CA*EA2418*3A* | G*VC800805C*A* | HP - Split System | Yes | 19 | 8.8 | 16800 | 10800 | 13000 | 2.1 | Continuously variable | 215488149 | Yes | Yes
3629057 | Goodman Manufacturing Company, L.P. | GZV6SA | Goodman | GZV6SA1810A* |  | CA*EA3022*3A* | G*VC800804C*A* | HP - Split System | Yes | 19 | 8.8 | 16800 | 10800 | 13000 | 2.1 | Continuously variable | 215488150 | Yes | Yes
3629058 | Goodman Manufacturing Company, L.P. | GZV6SA | Goodman | GZV6SA1810A* |  | CA*EA3022*3A* | G*VC800805C*A* | HP - Split System | Yes | 19 | 8.8 | 16800 | 10800 | 13000 | 2.1 | Continuously variable | 215488148 | Yes | Yes
3629059 | Goodman Manufacturing Company, L.P. | GZV6SA | Goodman | GZV6SA1810A* |  | CA*EA2418*3A* | G*VC800804C*A* | HP - Split System | Yes | 19 | 8.8 | 16800 | 10800 | 13000 | 2.1 | Continuously variable | 215488151 | Yes | Yes
3629060 | Goodman Manufacturing Company, L.P. | GZV6SA | Goodman | GZV6SA1810A* |  | CHPEA2422*3A* | G*VC800803B*A* | HP - Split System | Yes | 19 | 8.8 | 16800 | 10800 | 13000 | 2.1 | Continuously variable | 215488152 | Yes | Yes
3629061 | Goodman Manufacturing Company, L.P. | GZV6SA | Goodman | GZV6SA1810A* |  | CA*EA3022*3A* | G*VC800803B*A* | HP - Split System | Yes | 19 | 8.8 | 16800 | 10800 | 13000 | 2.1 | Continuously variable | 215488153 | Yes | Yes
3629062 | Goodman Manufacturing Company, L.P. | GZV6SA | Goodman | GZV6SA1810A* |  | CA*EA2418*3A* | G*VC800803B*A* | HP - Split System | Yes | 19 | 8.8 | 16800 | 10800 | 13000 | 2.1 | Continuously variable | 215488154 | Yes | Yes
3629063 | Goodman Manufacturing Company, L.P. | GZV6SA | Goodman | GZV6SA1810A* |  | CHPEA2422*3A* | G*VC800604B*A* | HP - Split System | Yes | 19 | 8.8 | 16800 | 10800 | 13000 | 2.1 | Continuously variable | 215488155 | Yes | Yes
3629064 | Goodman Manufacturing Company, L.P. | GZV6SA | Goodman | GZV6SA1810A* |  | CA*EA3022*3A* | G*VC800604B*A* | HP - Split System | Yes | 19 | 8.8 | 16800 | 10800 | 13000 | 2.1 | Continuously variable | 215488156 | Yes | Yes
3629065 | Goodman Manufacturing Company, L.P. | GZV6SA | Goodman | GZV6SA1810A* |  | CA*EA2418*3A* | G*VC800604B*A* | HP - Split System | Yes | 19 | 8.8 | 16800 | 10800 | 13000 | 2.1 | Continuously variable | 215488157 | Yes | Yes
3629066 | Goodman Manufacturing Company, L.P. | GZV6SA | Goodman | GZV6SA1810A* |  | CHPEA2422*3A* | G*VC800603B*A* | HP - Split System | Yes | 19 | 8.8 | 16800 | 10800 | 13000 | 2.1 | Continuously variable | 215488158 | Yes | Yes
3629067 | Goodman Manufacturing Company, L.P. | GZV6SA | Goodman | GZV6SA1810A* |  | CA*EA3022*3A* | G*VC800603B*A* | HP - Split System | Yes | 19 | 8.8 | 16800 | 10800 | 13000 | 2.1 | Continuously variable | 215488159 | Yes | Yes
3629068 | Goodman Manufacturing Company, L.P. | GZV6SA | Goodman | GZV6SA1810A* |  | CA*EA2418*3A* | G*VC800603B*A* | HP - Split System | Yes | 19 | 8.8 | 16800 | 10800 | 13000 | 2.1 | Continuously variable | 215488160 | Yes | Yes
3629069 | Goodman Manufacturing Company, L.P. | GZV6SA | Goodman | GZV6SA1810A* |  | CA*EA3022*3A* | G*VM970804CNB* | HP - Split System | Yes | 19 | 8.8 | 16800 | 10800 | 13000 | 2.1 | Continuously variable | 215488161 | Yes | Yes
3629070 | Goodman Manufacturing Company, L.P. | GZV6SA | Goodman | GZV6SA1810A* |  | CA*EA2418*3A* | G*VM970804CNB* | HP - Split System | Yes | 19 | 8.8 | 16800 | 10800 | 13000 | 2.1 | Continuously variable | 215488162 | Yes | Yes
3629071 | Goodman Manufacturing Company, L.P. | GZV6SA | Goodman | GZV6SA1810A* |  | CHPEA2422*3A* | G*VM970803BNB* | HP - Split System | Yes | 19 | 8.8 | 16800 | 10800 | 13000 | 2.1 | Continuously variable | 215488163 | Yes | Yes
3629072 | Goodman Manufacturing Company, L.P. | GZV6SA | Goodman | GZV6SA1810A* |  | CA*EA3022*3A* | G*VM970803BNB* | HP - Split System | Yes | 19 | 8.8 | 16800 | 10800 | 13000 | 2.1 | Continuously variable | 215488164 | Yes | Yes
3629073 | Goodman Manufacturing Company, L.P. | GZV6SA | Goodman | GZV6SA1810A* |  | CA*EA2418*3A* | G*VM970803BNB* | HP - Split System | Yes | 19 | 8.8 | 16800 | 10800 | 13000 | 2.1 | Continuously variable | 215488165 | Yes | Yes
3629074 | Goodman Manufacturing Company, L.P. | GZV6SA | Goodman | GZV6SA1810A* |  | CHPEA2422*3A* | G*VM970603BNB* | HP - Split System | Yes | 19 | 8.8 | 16800 | 10800 | 13000 | 2.1 | Continuously variable | 215488166 | Yes | Yes
3629075 | Goodman Manufacturing Company, L.P. | GZV6SA | Goodman | GZV6SA1810A* |  | CA*EA3022*3A* | G*VM970603BNB* | HP - Split System | Yes | 19 | 8.8 | 16800 | 10800 | 13000 | 2.1 | Continuously variable | 215488167 | Yes | Yes
3629076 | Goodman Manufacturing Company, L.P. | GZV6SA | Goodman | GZV6SA1810A* |  | CA*EA2418*3A* | G*VM970603BNB* | HP - Split System | Yes | 19 | 8.8 | 16800 | 10800 | 13000 | 2.1 | Continuously variable | 215488168 | Yes | Yes
3625027 | Goodman Manufacturing Company, L.P. | GZV7SA | Goodman | GZV7SA2410A* |  | AHVE36CP1300A* |  | HP - Split System | Yes | 19 | 8.8 | 23200 | 15800 | 17000 | 2 | Continuously variable | 215429196 | Yes | Yes
3625054 | Goodman Manufacturing Company, L.P. | GZV7SA | Goodman | GZV7SA2410A* |  | AHVE36CP0300A* |  | HP - Split System | Yes | 19 | 8.8 | 23200 | 15800 | 17000 | 2 | Continuously variable | 215429734 | Yes | Yes
3625096 | Goodman Manufacturing Company, L.P. | GZV7SA | Goodman | GZV7SA2410A* |  | CA*EA3022*3A* | G*VT800805C*A* | HP - Split System | Yes | 19 | 8.6 | 23200 | 15800 | 17000 | 2 | Continuously variable | 215434090 | Yes | Yes
3625097 | Goodman Manufacturing Company, L.P. | GZV7SA | Goodman | GZV7SA2410A* |  | CA*EA3022*3A* | G*VT801005C*A* | HP - Split System | Yes | 19 | 8.6 | 23200 | 15800 | 17000 | 2 | Continuously variable | 215434091 | Yes | Yes
3625098 | Goodman Manufacturing Company, L.P. | GZV7SA | Goodman | GZV7SA2410A* |  | CA*EA3022*3A* | G*VT960403BNA* | HP - Split System | Yes | 19 | 8.6 | 23200 | 15800 | 17000 | 2 | Continuously variable | 215434092 | Yes | Yes
3625099 | Goodman Manufacturing Company, L.P. | GZV7SA | Goodman | GZV7SA2410A* |  | CA*EA3022*3A* | G*VT960603BNA* | HP - Split System | Yes | 19 | 8.6 | 23200 | 15800 | 17000 | 2 | Continuously variable | 215434093 | Yes | Yes
3625100 | Goodman Manufacturing Company, L.P. | GZV7SA | Goodman | GZV7SA2410A* |  | CA*EA3022*3A* | G*VT960803BNA* | HP - Split System | Yes | 19 | 8.6 | 23200 | 15800 | 17000 | 2 | Continuously variable | 215434094 | Yes | Yes
3625101 | Goodman Manufacturing Company, L.P. | GZV7SA | Goodman | GZV7SA2410A* |  | CA*EA3022*3A* | G*VT960804CNA* | HP - Split System | Yes | 19 | 8.6 | 23200 | 15800 | 17000 | 2 | Continuously variable | 215434095 | Yes | Yes
3625102 | Goodman Manufacturing Company, L.P. | GZV7SA | Goodman | GZV7SA2410A* |  | CA*EA3022*3A* | G*VT961005CNA* | HP - Split System | Yes | 19 | 8.6 | 23200 | 15800 | 17000 | 2 | Continuously variable | 215434096 | Yes | Yes
3625103 | Goodman Manufacturing Company, L.P. | GZV7SA | Goodman | GZV7SA2410A* |  | CA*EA3626*3A* | G*VM970603BNA* | HP - Split System | Yes | 19 | 8.6 | 23200 | 15800 | 17000 | 2 | Continuously variable | 215434097 | Yes | Yes
3625104 | Goodman Manufacturing Company, L.P. | GZV7SA | Goodman | GZV7SA2410A* |  | CA*EA3626*3A* | G*VM970803BNA* | HP - Split System | Yes | 19 | 8.6 | 23200 | 15800 | 17000 | 2 | Continuously variable | 215434098 | Yes | Yes
3625105 | Goodman Manufacturing Company, L.P. | GZV7SA | Goodman | GZV7SA2410A* |  | CA*EA3626*3A* | G*VM970804CNA* | HP - Split System | Yes | 19 | 8.6 | 23200 | 15800 | 17000 | 2 | Continuously variable | 215434099 | Yes | Yes
3625106 | Goodman Manufacturing Company, L.P. | GZV7SA | Goodman | GZV7SA2410A* |  | CA*EA3626*3A* | G*VM971005CNA* | HP - Split System | Yes | 19 | 8.6 | 23200 | 15800 | 17000 | 2 | Continuously variable | 215434100 | Yes | Yes
3625107 | Goodman Manufacturing Company, L.P. | GZV7SA | Goodman | GZV7SA2410A* |  | CA*EA3626*3A* | G*VS800604BUA* | HP - Split System | Yes | 19 | 8.6 | 23200 | 15800 | 17000 | 2 | Continuously variable | 215434101 | Yes | Yes
3625108 | Goodman Manufacturing Company, L.P. | GZV7SA | Goodman | GZV7SA2410A* |  | CA*EA3626*3A* | G*VS800805CUA* | HP - Split System | Yes | 19 | 8.6 | 23200 | 15800 | 17000 | 2 | Continuously variable | 215434102 | Yes | Yes
3625109 | Goodman Manufacturing Company, L.P. | GZV7SA | Goodman | GZV7SA2410A* |  | CA*EA3626*3A* | G*VS960603BUA* | HP - Split System | Yes | 19 | 8.6 | 23200 | 15800 | 17000 | 2 | Continuously variable | 215434103 | Yes | Yes
3625110 | Goodman Manufacturing Company, L.P. | GZV7SA | Goodman | GZV7SA2410A* |  | CA*EA3626*3A* | G*VS960805CUA* | HP - Split System | Yes | 19 | 8.6 | 23200 | 15800 | 17000 | 2 | Continuously variable | 215434104 | Yes | Yes
3625111 | Goodman Manufacturing Company, L.P. | GZV7SA | Goodman | GZV7SA2410A* |  | CA*EA3626*3A* | G*VT800603B*A* | HP - Split System | Yes | 19 | 8.6 | 23200 | 15800 | 17000 | 2 | Continuously variable | 215434105 | Yes | Yes
3625112 | Goodman Manufacturing Company, L.P. | GZV7SA | Goodman | GZV7SA2410A* |  | CA*EA3626*3A* | G*VT800604B*A* | HP - Split System | Yes | 19 | 8.6 | 23200 | 15800 | 17000 | 2 | Continuously variable | 215434106 | Yes | Yes
3625113 | Goodman Manufacturing Company, L.P. | GZV7SA | Goodman | GZV7SA2410A* |  | CA*EA3626*3A* | G*VT800803B*A* | HP - Split System | Yes | 19 | 8.6 | 23200 | 15800 | 17000 | 2 | Continuously variable | 215434107 | Yes | Yes
3625114 | Goodman Manufacturing Company, L.P. | GZV7SA | Goodman | GZV7SA2410A* |  | CA*EA3626*3A* | G*VT800804C*A* | HP - Split System | Yes | 19 | 8.6 | 23200 | 15800 | 17000 | 2 | Continuously variable | 215434108 | Yes | Yes
3625115 | Goodman Manufacturing Company, L.P. | GZV7SA | Goodman | GZV7SA2410A* |  | CA*EA3626*3A* | G*VT800805C*A* | HP - Split System | Yes | 19 | 8.6 | 23200 | 15800 | 17000 | 2 | Continuously variable | 215434109 | Yes | Yes
3625116 | Goodman Manufacturing Company, L.P. | GZV7SA | Goodman | GZV7SA2410A* |  | CA*EA3626*3A* | G*VT801005C*A* | HP - Split System | Yes | 19 | 8.6 | 23200 | 15800 | 17000 | 2 | Continuously variable | 215434110 | Yes | Yes
3625117 | Goodman Manufacturing Company, L.P. | GZV7SA | Goodman | GZV7SA2410A* |  | CA*EA3626*3A* | G*VT960403BNA* | HP - Split System | Yes | 19 | 8.6 | 23200 | 15800 | 17000 | 2 | Continuously variable | 215434111 | Yes | Yes
3625118 | Goodman Manufacturing Company, L.P. | GZV7SA | Goodman | GZV7SA2410A* |  | CA*EA3626*3A* | G*VT960603BNA* | HP - Split System | Yes | 19 | 8.6 | 23200 | 15800 | 17000 | 2 | Continuously variable | 215434112 | Yes | Yes
3625119 | Goodman Manufacturing Company, L.P. | GZV7SA | Goodman | GZV7SA2410A* |  | CA*EA3626*3A* | G*VT960803BNA* | HP - Split System | Yes | 19 | 8.6 | 23200 | 15800 | 17000 | 2 | Continuously variable | 215434113 | Yes | Yes
3625120 | Goodman Manufacturing Company, L.P. | GZV7SA | Goodman | GZV7SA2410A* |  | CA*EA3626*3A* | G*VT960804CNA* | HP - Split System | Yes | 19 | 8.6 | 23200 | 15800 | 17000 | 2 | Continuously variable | 215434114 | Yes | Yes
3625121 | Goodman Manufacturing Company, L.P. | GZV7SA | Goodman | GZV7SA2410A* |  | CA*EA3626*3A* | G*VT961005CNA* | HP - Split System | Yes | 19 | 8.6 | 23200 | 15800 | 17000 | 2 | Continuously variable | 215434115 | Yes | Yes
3625122 | Goodman Manufacturing Company, L.P. | GZV7SA | Goodman | GZV7SA2410A* |  | CHPEA3026*3A* | G*VM970603BNA* | HP - Split System | Yes | 19 | 8.6 | 23200 | 15800 | 17000 | 2 | Continuously variable | 215434116 | Yes | Yes
3625123 | Goodman Manufacturing Company, L.P. | GZV7SA | Goodman | GZV7SA2410A* |  | CHPEA3026*3A* | G*VM970803BNA* | HP - Split System | Yes | 19 | 8.6 | 23200 | 15800 | 17000 | 2 | Continuously variable | 215434117 | Yes | Yes
3625124 | Goodman Manufacturing Company, L.P. | GZV7SA | Goodman | GZV7SA2410A* |  | CHPEA3026*3A* | G*VM970804CNA* | HP - Split System | Yes | 19 | 8.6 | 23200 | 15800 | 17000 | 2 | Continuously variable | 215434118 | Yes | Yes
3625125 | Goodman Manufacturing Company, L.P. | GZV7SA | Goodman | GZV7SA2410A* |  | CHPEA3026*3A* | G*VS800604BUA* | HP - Split System | Yes | 19 | 8.6 | 23200 | 15800 | 17000 | 2 | Continuously variable | 215434120 | Yes | Yes
3625126 | Goodman Manufacturing Company, L.P. | GZV7SA | Goodman | GZV7SA2410A* |  | CHPEA3026*3A* | G*VM971005CNA* | HP - Split System | Yes | 19 | 8.6 | 23200 | 15800 | 17000 | 2 | Continuously variable | 215434119 | Yes | Yes
3625127 | Goodman Manufacturing Company, L.P. | GZV7SA | Goodman | GZV7SA2410A* |  | CHPEA3026*3A* | G*VS800805CUA* | HP - Split System | Yes | 19 | 8.6 | 23200 | 15800 | 17000 | 2 | Continuously variable | 215434121 | Yes | Yes
3625128 | Goodman Manufacturing Company, L.P. | GZV7SA | Goodman | GZV7SA2410A* |  | CHPEA3026*3A* | G*VS960603BUA* | HP - Split System | Yes | 19 | 8.6 | 23200 | 15800 | 17000 | 2 | Continuously variable | 215434122 | Yes | Yes
3625129 | Goodman Manufacturing Company, L.P. | GZV7SA | Goodman | GZV7SA2410A* |  | CHPEA3026*3A* | G*VS960805CUA* | HP - Split System | Yes | 19 | 8.6 | 23200 | 15800 | 17000 | 2 | Continuously variable | 215434123 | Yes | Yes
3625130 | Goodman Manufacturing Company, L.P. | GZV7SA | Goodman | GZV7SA2410A* |  | CHPEA3026*3A* | G*VT800603B*A* | HP - Split System | Yes | 19 | 8.6 | 23200 | 15800 | 17000 | 2 | Continuously variable | 215434124 | Yes | Yes
3625131 | Goodman Manufacturing Company, L.P. | GZV7SA | Goodman | GZV7SA2410A* |  | CHPEA3026*3A* | G*VT800604B*A* | HP - Split System | Yes | 19 | 8.6 | 23200 | 15800 | 17000 | 2 | Continuously variable | 215434125 | Yes | Yes
3625132 | Goodman Manufacturing Company, L.P. | GZV7SA | Goodman | GZV7SA2410A* |  | CHPEA3026*3A* | G*VT800803B*A* | HP - Split System | Yes | 19 | 8.6 | 23200 | 15800 | 17000 | 2 | Continuously variable | 215434126 | Yes | Yes
3625133 | Goodman Manufacturing Company, L.P. | GZV7SA | Goodman | GZV7SA2410A* |  | CHPEA3026*3A* | G*VT800804C*A* | HP - Split System | Yes | 19 | 8.6 | 23200 | 15800 | 17000 | 2 | Continuously variable | 215434127 | Yes | Yes
3625134 | Goodman Manufacturing Company, L.P. | GZV7SA | Goodman | GZV7SA2410A* |  | CHPEA3026*3A* | G*VT800805C*A* | HP - Split System | Yes | 19 | 8.6 | 23200 | 15800 | 17000 | 2 | Continuously variable | 215434128 | Yes | Yes
3625135 | Goodman Manufacturing Company, L.P. | GZV7SA | Goodman | GZV7SA2410A* |  | CHPEA3026*3A* | G*VT801005C*A* | HP - Split System | Yes | 19 | 8.6 | 23200 | 15800 | 17000 | 2 | Continuously variable | 215434129 | Yes | Yes
3625136 | Goodman Manufacturing Company, L.P. | GZV7SA | Goodman | GZV7SA2410A* |  | CHPEA3026*3A* | G*VT960403BNA* | HP - Split System | Yes | 19 | 8.6 | 23200 | 15800 | 17000 | 2 | Continuously variable | 215434130 | Yes | Yes
3625137 | Goodman Manufacturing Company, L.P. | GZV7SA | Goodman | GZV7SA2410A* |  | CHPEA3026*3A* | G*VT960603BNA* | HP - Split System | Yes | 19 | 8.6 | 23200 | 15800 | 17000 | 2 | Continuously variable | 215434131 | Yes | Yes
3625138 | Goodman Manufacturing Company, L.P. | GZV7SA | Goodman | GZV7SA2410A* |  | CHPEA3026*3A* | G*VT960803BNA* | HP - Split System | Yes | 19 | 8.6 | 23200 | 15800 | 17000 | 2 | Continuously variable | 215434132 | Yes | Yes
3625139 | Goodman Manufacturing Company, L.P. | GZV7SA | Goodman | GZV7SA2410A* |  | CHPEA3026*3A* | G*VT960804CNA* | HP - Split System | Yes | 19 | 8.6 | 23200 | 15800 | 17000 | 2 | Continuously variable | 215434133 | Yes | Yes
3625140 | Goodman Manufacturing Company, L.P. | GZV7SA | Goodman | GZV7SA2410A* |  | CHPEA3026*3A* | G*VT961005CNA* | HP - Split System | Yes | 19 | 8.6 | 23200 | 15800 | 17000 | 2 | Continuously variable | 215434134 | Yes | Yes
3625195 | Goodman Manufacturing Company, L.P. | GZV7SA | Goodman | GZV7SA2410A* |  | CA*EA3022*3A*+MBVK12BP1X00A* |  | HP - Split System | Yes | 19 | 8.6 | 23200 | 15800 | 17000 | 2 | Continuously variable | 215433905 | Yes | Yes
3625196 | Goodman Manufacturing Company, L.P. | GZV7SA | Goodman | GZV7SA2410A* |  | CA*EA3022*3A*+MBVK16CP1X00A* |  | HP - Split System | Yes | 19 | 8.6 | 23200 | 15800 | 17000 | 2 | Continuously variable | 215433906 | Yes | Yes
3625197 | Goodman Manufacturing Company, L.P. | GZV7SA | Goodman | GZV7SA2410A* |  | CA*EA3626*3A*+MBVK12BP1X00A* |  | HP - Split System | Yes | 19 | 8.6 | 23200 | 15800 | 17000 | 2 | Continuously variable | 215433907 | Yes | Yes
3625198 | Goodman Manufacturing Company, L.P. | GZV7SA | Goodman | GZV7SA2410A* |  | CA*EA3626*3A*+MBVK16CP1X00A* |  | HP - Split System | Yes | 19 | 8.6 | 23200 | 15800 | 17000 | 2 | Continuously variable | 215433908 | Yes | Yes
3625199 | Goodman Manufacturing Company, L.P. | GZV7SA | Goodman | GZV7SA2410A* |  | CHPEA3026*3A*+MBVK12BP1X00A* |  | HP - Split System | Yes | 19 | 8.6 | 23200 | 15800 | 17000 | 2 | Continuously variable | 215433909 | Yes | Yes
3625200 | Goodman Manufacturing Company, L.P. | GZV7SA | Goodman | GZV7SA2410A* |  | CHPEA3026*3A*+MBVK16CP1X00A* |  | HP - Split System | Yes | 19 | 8.6 | 23200 | 15800 | 17000 | 2 | Continuously variable | 215433910 | Yes | Yes
3625439 | Goodman Manufacturing Company, L.P. | GZV7SA | Goodman | GZV7SA2410A* |  | CA*EA3022*3A* | G*VM970603BNA* | HP - Split System | Yes | 19 | 8.6 | 23200 | 15800 | 17000 | 2 | Continuously variable | 215434079 | Yes | Yes
3625440 | Goodman Manufacturing Company, L.P. | GZV7SA | Goodman | GZV7SA2410A* |  | CA*EA3022*3A* | G*VM970803BNA* | HP - Split System | Yes | 19 | 8.6 | 23200 | 15800 | 17000 | 2 | Continuously variable | 215434080 | Yes | Yes
3625441 | Goodman Manufacturing Company, L.P. | GZV7SA | Goodman | GZV7SA2410A* |  | CA*EA3022*3A* | G*VM970804CNA* | HP - Split System | Yes | 19 | 8.6 | 23200 | 15800 | 17000 | 2 | Continuously variable | 215434081 | Yes | Yes
3625442 | Goodman Manufacturing Company, L.P. | GZV7SA | Goodman | GZV7SA2410A* |  | CA*EA3022*3A* | G*VM971005CNA* | HP - Split System | Yes | 19 | 8.6 | 23200 | 15800 | 17000 | 2 | Continuously variable | 215434082 | Yes | Yes
3625443 | Goodman Manufacturing Company, L.P. | GZV7SA | Goodman | GZV7SA2410A* |  | CA*EA3022*3A* | G*VS800604BUA* | HP - Split System | Yes | 19 | 8.6 | 23200 | 15800 | 17000 | 2 | Continuously variable | 215434083 | Yes | Yes
3625444 | Goodman Manufacturing Company, L.P. | GZV7SA | Goodman | GZV7SA2410A* |  | CA*EA3022*3A* | G*VS800805CUA* | HP - Split System | Yes | 19 | 8.6 | 23200 | 15800 | 17000 | 2 | Continuously variable | 215434084 | Yes | Yes
3625445 | Goodman Manufacturing Company, L.P. | GZV7SA | Goodman | GZV7SA2410A* |  | CA*EA3022*3A* | G*VS960603BUA* | HP - Split System | Yes | 19 | 8.6 | 23200 | 15800 | 17000 | 2 | Continuously variable | 215434085 | Yes | Yes
3625446 | Goodman Manufacturing Company, L.P. | GZV7SA | Goodman | GZV7SA2410A* |  | CA*EA3022*3A* | G*VS960805CUA* | HP - Split System | Yes | 19 | 8.6 | 23200 | 15800 | 17000 | 2 | Continuously variable | 215434086 | Yes | Yes
3625447 | Goodman Manufacturing Company, L.P. | GZV7SA | Goodman | GZV7SA2410A* |  | CA*EA3022*3A* | G*VT800603B*A* | HP - Split System | Yes | 19 | 8.6 | 23200 | 15800 | 17000 | 2 | Continuously variable | 215434087 | Yes | Yes
3625448 | Goodman Manufacturing Company, L.P. | GZV7SA | Goodman | GZV7SA2410A* |  | CA*EA3022*3A* | G*VT800803B*A* | HP - Split System | Yes | 19 | 8.6 | 23200 | 15800 | 17000 | 2 | Continuously variable | 215434088 | Yes | Yes
3625449 | Goodman Manufacturing Company, L.P. | GZV7SA | Goodman | GZV7SA2410A* |  | CA*EA3022*3A* | G*VT800804C*A* | HP - Split System | Yes | 19 | 8.6 | 23200 | 15800 | 17000 | 2 | Continuously variable | 215434089 | Yes | Yes
3628013 | Goodman Manufacturing Company, L.P. | GZV7SA | Goodman | GZV7SA2410A* |  | CA*EA3022*3A* | G*VM970603BNB* | HP - Split System | Yes | 19 | 8.6 | 23200 | 15800 | 17000 | 2 | Continuously variable | 215488009 | Yes | Yes
3628014 | Goodman Manufacturing Company, L.P. | GZV7SA | Goodman | GZV7SA2410A* |  | CA*EA3022*3A* | G*VM970803BNB* | HP - Split System | Yes | 19 | 8.6 | 23200 | 15800 | 17000 | 2 | Continuously variable | 215488010 | Yes | Yes
3628015 | Goodman Manufacturing Company, L.P. | GZV7SA | Goodman | GZV7SA2410A* |  | CA*EA3022*3A* | G*VM970804CNB* | HP - Split System | Yes | 19 | 8.6 | 23200 | 15800 | 17000 | 2 | Continuously variable | 215488011 | Yes | Yes
3628016 | Goodman Manufacturing Company, L.P. | GZV7SA | Goodman | GZV7SA2410A* |  | CA*EA3022*3A* | G*VM971005CNB* | HP - Split System | Yes | 19 | 8.6 | 23200 | 15800 | 17000 | 2 | Continuously variable | 215488012 | Yes | Yes
3628017 | Goodman Manufacturing Company, L.P. | GZV7SA | Goodman | GZV7SA2410A* |  | CA*EA3022*3A* | G*VC800603B*A* | HP - Split System | Yes | 19 | 8.6 | 23200 | 15800 | 17000 | 2 | Continuously variable | 215488013 | Yes | Yes
3628018 | Goodman Manufacturing Company, L.P. | GZV7SA | Goodman | GZV7SA2410A* |  | CA*EA3022*3A* | G*VC800803B*A* | HP - Split System | Yes | 19 | 8.6 | 23200 | 15800 | 17000 | 2 | Continuously variable | 215488014 | Yes | Yes
3628019 | Goodman Manufacturing Company, L.P. | GZV7SA | Goodman | GZV7SA2410A* |  | CA*EA3022*3A* | G*VC800804C*A* | HP - Split System | Yes | 19 | 8.6 | 23200 | 15800 | 17000 | 2 | Continuously variable | 215488015 | Yes | Yes
3628020 | Goodman Manufacturing Company, L.P. | GZV7SA | Goodman | GZV7SA2410A* |  | CA*EA3022*3A* | G*VC800805C*A* | HP - Split System | Yes | 19 | 8.6 | 23200 | 15800 | 17000 | 2 | Continuously variable | 215488016 | Yes | Yes
3628054 | Goodman Manufacturing Company, L.P. | GZV7SA | Goodman | GZV7SA2410A* |  | CA*EA3022*3A* | G*VC801005C*A* | HP - Split System | Yes | 19 | 8.6 | 23200 | 15800 | 17000 | 2 | Continuously variable | 215488017 | Yes | Yes
3628055 | Goodman Manufacturing Company, L.P. | GZV7SA | Goodman | GZV7SA2410A* |  | CA*EA3022*3A* | G*VC960403BNB* | HP - Split System | Yes | 19 | 8.6 | 23200 | 15800 | 17000 | 2 | Continuously variable | 215488018 | Yes | Yes
3628056 | Goodman Manufacturing Company, L.P. | GZV7SA | Goodman | GZV7SA2410A* |  | CA*EA3022*3A* | G*VC960603BNB* | HP - Split System | Yes | 19 | 8.6 | 23200 | 15800 | 17000 | 2 | Continuously variable | 215488019 | Yes | Yes
3628057 | Goodman Manufacturing Company, L.P. | GZV7SA | Goodman | GZV7SA2410A* |  | CA*EA3022*3A* | G*VC960803BNB* | HP - Split System | Yes | 19 | 8.6 | 23200 | 15800 | 17000 | 2 | Continuously variable | 215488020 | Yes | Yes
3628058 | Goodman Manufacturing Company, L.P. | GZV7SA | Goodman | GZV7SA2410A* |  | CA*EA3022*3A* | G*VC960804CNB* | HP - Split System | Yes | 19 | 8.6 | 23200 | 15800 | 17000 | 2 | Continuously variable | 215488021 | Yes | Yes
3628059 | Goodman Manufacturing Company, L.P. | GZV7SA | Goodman | GZV7SA2410A* |  | CA*EA3022*3A* | G*VC961005CNB* | HP - Split System | Yes | 19 | 8.6 | 23200 | 15800 | 17000 | 2 | Continuously variable | 215488022 | Yes | Yes
3628060 | Goodman Manufacturing Company, L.P. | GZV7SA | Goodman | GZV7SA2410A* |  | CA*EA3626*3A* | G*VM970603BNB* | HP - Split System | Yes | 19 | 8.6 | 23200 | 15800 | 17000 | 2 | Continuously variable | 215488023 | Yes | Yes
3628061 | Goodman Manufacturing Company, L.P. | GZV7SA | Goodman | GZV7SA2410A* |  | CA*EA3626*3A* | G*VM970803BNB* | HP - Split System | Yes | 19 | 8.6 | 23200 | 15800 | 17000 | 2 | Continuously variable | 215488024 | Yes | Yes
3628062 | Goodman Manufacturing Company, L.P. | GZV7SA | Goodman | GZV7SA2410A* |  | CA*EA3626*3A* | G*VM970804CNB* | HP - Split System | Yes | 19 | 8.6 | 23200 | 15800 | 17000 | 2 | Continuously variable | 215488025 | Yes | Yes
3628063 | Goodman Manufacturing Company, L.P. | GZV7SA | Goodman | GZV7SA2410A* |  | CA*EA3626*3A* | G*VC800603B*A* | HP - Split System | Yes | 19 | 8.6 | 23200 | 15800 | 17000 | 2 | Continuously variable | 215488027 | Yes | Yes
3628064 | Goodman Manufacturing Company, L.P. | GZV7SA | Goodman | GZV7SA2410A* |  | CA*EA3626*3A* | G*VM971005CNB* | HP - Split System | Yes | 19 | 8.6 | 23200 | 15800 | 17000 | 2 | Continuously variable | 215488026 | Yes | Yes
3628065 | Goodman Manufacturing Company, L.P. | GZV7SA | Goodman | GZV7SA2410A* |  | CA*EA3626*3A* | G*VC800604B*A* | HP - Split System | Yes | 19 | 8.6 | 23200 | 15800 | 17000 | 2 | Continuously variable | 215488028 | Yes | Yes
3628066 | Goodman Manufacturing Company, L.P. | GZV7SA | Goodman | GZV7SA2410A* |  | CA*EA3626*3A* | G*VC800803B*A* | HP - Split System | Yes | 19 | 8.6 | 23200 | 15800 | 17000 | 2 | Continuously variable | 215488029 | Yes | Yes
3628067 | Goodman Manufacturing Company, L.P. | GZV7SA | Goodman | GZV7SA2410A* |  | CA*EA3626*3A* | G*VC800804C*A* | HP - Split System | Yes | 19 | 8.6 | 23200 | 15800 | 17000 | 2 | Continuously variable | 215488030 | Yes | Yes
3628068 | Goodman Manufacturing Company, L.P. | GZV7SA | Goodman | GZV7SA2410A* |  | CA*EA3626*3A* | G*VC800805C*A* | HP - Split System | Yes | 19 | 8.6 | 23200 | 15800 | 17000 | 2 | Continuously variable | 215488031 | Yes | Yes
3628069 | Goodman Manufacturing Company, L.P. | GZV7SA | Goodman | GZV7SA2410A* |  | CA*EA3626*3A* | G*VC801005C*A* | HP - Split System | Yes | 19 | 8.6 | 23200 | 15800 | 17000 | 2 | Continuously variable | 215488032 | Yes | Yes
3628070 | Goodman Manufacturing Company, L.P. | GZV7SA | Goodman | GZV7SA2410A* |  | CA*EA3626*3A* | G*VC960403BNB* | HP - Split System | Yes | 19 | 8.6 | 23200 | 15800 | 17000 | 2 | Continuously variable | 215488033 | Yes | Yes
3628071 | Goodman Manufacturing Company, L.P. | GZV7SA | Goodman | GZV7SA2410A* |  | CA*EA3626*3A* | G*VC960603BNB* | HP - Split System | Yes | 19 | 8.6 | 23200 | 15800 | 17000 | 2 | Continuously variable | 215488034 | Yes | Yes
3628072 | Goodman Manufacturing Company, L.P. | GZV7SA | Goodman | GZV7SA2410A* |  | CA*EA3626*3A* | G*VC960803BNB* | HP - Split System | Yes | 19 | 8.6 | 23200 | 15800 | 17000 | 2 | Continuously variable | 215488035 | Yes | Yes
3628073 | Goodman Manufacturing Company, L.P. | GZV7SA | Goodman | GZV7SA2410A* |  | CA*EA3626*3A* | G*VC960804CNB* | HP - Split System | Yes | 19 | 8.6 | 23200 | 15800 | 17000 | 2 | Continuously variable | 215488036 | Yes | Yes
3628074 | Goodman Manufacturing Company, L.P. | GZV7SA | Goodman | GZV7SA2410A* |  | CA*EA3626*3A* | G*VC961005CNB* | HP - Split System | Yes | 19 | 8.6 | 23200 | 15800 | 17000 | 2 | Continuously variable | 215488037 | Yes | Yes
3628075 | Goodman Manufacturing Company, L.P. | GZV7SA | Goodman | GZV7SA2410A* |  | CHPEA3026*3A* | G*VM970603BNB* | HP - Split System | Yes | 19 | 8.6 | 23200 | 15800 | 17000 | 2 | Continuously variable | 215488038 | Yes | Yes
3628076 | Goodman Manufacturing Company, L.P. | GZV7SA | Goodman | GZV7SA2410A* |  | CHPEA3026*3A* | G*VM970803BNB* | HP - Split System | Yes | 19 | 8.6 | 23200 | 15800 | 17000 | 2 | Continuously variable | 215488039 | Yes | Yes
3628077 | Goodman Manufacturing Company, L.P. | GZV7SA | Goodman | GZV7SA2410A* |  | CHPEA3026*3A* | G*VM970804CNB* | HP - Split System | Yes | 19 | 8.6 | 23200 | 15800 | 17000 | 2 | Continuously variable | 215488040 | Yes | Yes
3628078 | Goodman Manufacturing Company, L.P. | GZV7SA | Goodman | GZV7SA2410A* |  | CHPEA3026*3A* | G*VM971005CNB* | HP - Split System | Yes | 19 | 8.6 | 23200 | 15800 | 17000 | 2 | Continuously variable | 215488041 | Yes | Yes
3628079 | Goodman Manufacturing Company, L.P. | GZV7SA | Goodman | GZV7SA2410A* |  | CHPEA3026*3A* | G*VC800603B*A* | HP - Split System | Yes | 19 | 8.6 | 23200 | 15800 | 17000 | 2 | Continuously variable | 215488042 | Yes | Yes
3628080 | Goodman Manufacturing Company, L.P. | GZV7SA | Goodman | GZV7SA2410A* |  | CHPEA3026*3A* | G*VC800604B*A* | HP - Split System | Yes | 19 | 8.6 | 23200 | 15800 | 17000 | 2 | Continuously variable | 215488043 | Yes | Yes
3628081 | Goodman Manufacturing Company, L.P. | GZV7SA | Goodman | GZV7SA2410A* |  | CHPEA3026*3A* | G*VC800803B*A* | HP - Split System | Yes | 19 | 8.6 | 23200 | 15800 | 17000 | 2 | Continuously variable | 215488044 | Yes | Yes
3628082 | Goodman Manufacturing Company, L.P. | GZV7SA | Goodman | GZV7SA2410A* |  | CHPEA3026*3A* | G*VC800804C*A* | HP - Split System | Yes | 19 | 8.6 | 23200 | 15800 | 17000 | 2 | Continuously variable | 215488045 | Yes | Yes
3628083 | Goodman Manufacturing Company, L.P. | GZV7SA | Goodman | GZV7SA2410A* |  | CHPEA3026*3A* | G*VC800805C*A* | HP - Split System | Yes | 19 | 8.6 | 23200 | 15800 | 17000 | 2 | Continuously variable | 215488046 | Yes | Yes
3628084 | Goodman Manufacturing Company, L.P. | GZV7SA | Goodman | GZV7SA2410A* |  | CHPEA3026*3A* | G*VC801005C*A* | HP - Split System | Yes | 19 | 8.6 | 23200 | 15800 | 17000 | 2 | Continuously variable | 215488047 | Yes | Yes
3628085 | Goodman Manufacturing Company, L.P. | GZV7SA | Goodman | GZV7SA2410A* |  | CHPEA3026*3A* | G*VC960403BNB* | HP - Split System | Yes | 19 | 8.6 | 23200 | 15800 | 17000 | 2 | Continuously variable | 215488048 | Yes | Yes
3628086 | Goodman Manufacturing Company, L.P. | GZV7SA | Goodman | GZV7SA2410A* |  | CHPEA3026*3A* | G*VC960603BNB* | HP - Split System | Yes | 19 | 8.6 | 23200 | 15800 | 17000 | 2 | Continuously variable | 215488049 | Yes | Yes
3628087 | Goodman Manufacturing Company, L.P. | GZV7SA | Goodman | GZV7SA2410A* |  | CHPEA3026*3A* | G*VC960803BNB* | HP - Split System | Yes | 19 | 8.6 | 23200 | 15800 | 17000 | 2 | Continuously variable | 215488050 | Yes | Yes
3628088 | Goodman Manufacturing Company, L.P. | GZV7SA | Goodman | GZV7SA2410A* |  | CHPEA3026*3A* | G*VC960804CNB* | HP - Split System | Yes | 19 | 8.6 | 23200 | 15800 | 17000 | 2 | Continuously variable | 215488051 | Yes | Yes
3628089 | Goodman Manufacturing Company, L.P. | GZV7SA | Goodman | GZV7SA2410A* |  | CHPEA3026*3A* | G*VC961005CNB* | HP - Split System | Yes | 19 | 8.6 | 23200 | 15800 | 17000 | 2 | Continuously variable | 215488052 | Yes | Yes
3625028 | Goodman Manufacturing Company, L.P. | GZV7SA | Goodman | GZV7SA3610A* |  | AHVE48DP1300A* |  | HP - Split System | Yes | 19 | 8.8 | 35000 | 22000 | 29000 | 2 | Continuously variable | 215429197 | Yes | Yes
3625062 | Goodman Manufacturing Company, L.P. | GZV7SA | Goodman | GZV7SA3610A* |  | AHVE48DP0300A* |  | HP - Split System | Yes | 19 | 8.8 | 35000 | 22000 | 29000 | 2 | Continuously variable | 215429742 | Yes | Yes
3625063 | Goodman Manufacturing Company, L.P. | GZV7SA | Goodman | GZV7SA3610A* |  | AHVE42CP1300A* |  | HP - Split System | Yes | 18.5 | 8.5 | 35000 | 22000 | 28400 | 2 | Continuously variable | 215429743 | Yes | Yes
3625064 | Goodman Manufacturing Company, L.P. | GZV7SA | Goodman | GZV7SA3610A* |  | AHVE42CP0300A* |  | HP - Split System | Yes | 18.5 | 8.5 | 35000 | 22000 | 28400 | 2 | Continuously variable | 215429744 | Yes | Yes
3625065 | Goodman Manufacturing Company, L.P. | GZV7SA | Goodman | GZV7SA3610A* |  | AHVE48CP1300A* |  | HP - Split System | Yes | 18.5 | 8.5 | 35000 | 22000 | 28400 | 2 | Continuously variable | 215429745 | Yes | Yes
3625066 | Goodman Manufacturing Company, L.P. | GZV7SA | Goodman | GZV7SA3610A* |  | AHVE48CP0300A* |  | HP - Split System | Yes | 18.5 | 8.5 | 35000 | 22000 | 28400 | 2 | Continuously variable | 215429746 | Yes | Yes
3625067 | Goodman Manufacturing Company, L.P. | GZV7SA | Goodman | GZV7SA3610A* |  | AHVE60DP1300A* |  | HP - Split System | Yes | 19 | 8.5 | 35000 | 22000 | 28400 | 2 | Continuously variable | 215429747 | Yes | Yes
3625068 | Goodman Manufacturing Company, L.P. | GZV7SA | Goodman | GZV7SA3610A* |  | AHVE60DP0300A* |  | HP - Split System | Yes | 19 | 8.5 | 35000 | 22000 | 28400 | 2 | Continuously variable | 215429748 | Yes | Yes
3625213 | Goodman Manufacturing Company, L.P. | GZV7SA | Goodman | GZV7SA3610A* |  | CA*EA4830*3A*+MBVK20DP1X00A* |  | HP - Split System | Yes | 19 | 8.5 | 35000 | 22000 | 28400 | 2 | Continuously variable | 215433923 | Yes | Yes
3625214 | Goodman Manufacturing Company, L.P. | GZV7SA | Goodman | GZV7SA3610A* |  | CA*EA4830*3A*+MBVK16CP1X00A* |  | HP - Split System | Yes | 19 | 8.5 | 35000 | 22000 | 28400 | 2 | Continuously variable | 215433924 | Yes | Yes
3625215 | Goodman Manufacturing Company, L.P. | GZV7SA | Goodman | GZV7SA3610A* |  | CA*EA6030*3A*+MBVK20DP1X00A* |  | HP - Split System | Yes | 19 | 8.5 | 35000 | 22000 | 28400 | 2 | Continuously variable | 215433925 | Yes | Yes
3625216 | Goodman Manufacturing Company, L.P. | GZV7SA | Goodman | GZV7SA3610A* |  | CA*EA6030*3A*+MBVK16CP1X00A* |  | HP - Split System | Yes | 19 | 8.5 | 35000 | 22000 | 28400 | 2 | Continuously variable | 215433926 | Yes | Yes
3625217 | Goodman Manufacturing Company, L.P. | GZV7SA | Goodman | GZV7SA3610A* |  | CHPEA4830*3A*+MBVK20DP1X00A* |  | HP - Split System | Yes | 19 | 8.1 | 35000 | 22000 | 28400 | 2 | Continuously variable | 215433927 | Yes | Yes
3625218 | Goodman Manufacturing Company, L.P. | GZV7SA | Goodman | GZV7SA3610A* |  | CHPEA4830*3A*+MBVK16CP1X00A* |  | HP - Split System | Yes | 19 | 8.1 | 35000 | 22000 | 28400 | 2 | Continuously variable | 215433928 | Yes | Yes
3625487 | Goodman Manufacturing Company, L.P. | GZV7SA | Goodman | GZV7SA3610A* |  | CA*EA4830*3A* | G*VT961205DNA* | HP - Split System | Yes | 18.5 | 8.5 | 35000 | 22000 | 28400 | 2 | Continuously variable | 215434199 | Yes | Yes
3625488 | Goodman Manufacturing Company, L.P. | GZV7SA | Goodman | GZV7SA3610A* |  | CA*EA4830*3A* | G*VT961005DNA* | HP - Split System | Yes | 18.5 | 8.5 | 35000 | 22000 | 28400 | 2 | Continuously variable | 215434200 | Yes | Yes
3625489 | Goodman Manufacturing Company, L.P. | GZV7SA | Goodman | GZV7SA3610A* |  | CA*EA4830*3A* | G*VT961005CNA* | HP - Split System | Yes | 18.5 | 8.5 | 35000 | 22000 | 28400 | 2 | Continuously variable | 215434201 | Yes | Yes
3625490 | Goodman Manufacturing Company, L.P. | GZV7SA | Goodman | GZV7SA3610A* |  | CA*EA4830*3A* | G*VT960804CNA* | HP - Split System | Yes | 18.5 | 8.5 | 35000 | 22000 | 28400 | 2 | Continuously variable | 215434202 | Yes | Yes
3625491 | Goodman Manufacturing Company, L.P. | GZV7SA | Goodman | GZV7SA3610A* |  | CA*EA4830*3A* | G*VT801005C*A* | HP - Split System | Yes | 18.5 | 8.5 | 35000 | 22000 | 28400 | 2 | Continuously variable | 215434203 | Yes | Yes
3625492 | Goodman Manufacturing Company, L.P. | GZV7SA | Goodman | GZV7SA3610A* |  | CA*EA4830*3A* | G*VT800805D*A* | HP - Split System | Yes | 18.5 | 8.5 | 35000 | 22000 | 28400 | 2 | Continuously variable | 215434204 | Yes | Yes
3625493 | Goodman Manufacturing Company, L.P. | GZV7SA | Goodman | GZV7SA3610A* |  | CA*EA4830*3A* | G*VT800805C*A* | HP - Split System | Yes | 18.5 | 8.5 | 35000 | 22000 | 28400 | 2 | Continuously variable | 215434205 | Yes | Yes
3625494 | Goodman Manufacturing Company, L.P. | GZV7SA | Goodman | GZV7SA3610A* |  | CA*EA4830*3A* | G*VT800804C*A* | HP - Split System | Yes | 18.5 | 8.5 | 35000 | 22000 | 28400 | 2 | Continuously variable | 215434206 | Yes | Yes
3625495 | Goodman Manufacturing Company, L.P. | GZV7SA | Goodman | GZV7SA3610A* |  | CA*EA4830*3A* | G*VS960805CUA* | HP - Split System | Yes | 18.5 | 8.5 | 35000 | 22000 | 28400 | 2 | Continuously variable | 215434207 | Yes | Yes
3625496 | Goodman Manufacturing Company, L.P. | GZV7SA | Goodman | GZV7SA3610A* |  | CA*EA4830*3A* | G*VS800805CUA* | HP - Split System | Yes | 18.5 | 8.5 | 35000 | 22000 | 28400 | 2 | Continuously variable | 215434208 | Yes | Yes
3625497 | Goodman Manufacturing Company, L.P. | GZV7SA | Goodman | GZV7SA3610A* |  | CA*EA4830*3A* | G*VM971205DNA* | HP - Split System | Yes | 18.5 | 8.5 | 35000 | 22000 | 28400 | 2 | Continuously variable | 215434209 | Yes | Yes
3625498 | Goodman Manufacturing Company, L.P. | GZV7SA | Goodman | GZV7SA3610A* |  | CA*EA4830*3A* | G*VM971005CNA* | HP - Split System | Yes | 18.5 | 8.5 | 35000 | 22000 | 28400 | 2 | Continuously variable | 215434210 | Yes | Yes
3625499 | Goodman Manufacturing Company, L.P. | GZV7SA | Goodman | GZV7SA3610A* |  | CA*EA4830*3A* | G*VM970804CNA* | HP - Split System | Yes | 18.5 | 8.5 | 35000 | 22000 | 28400 | 2 | Continuously variable | 215434211 | Yes | Yes
3625500 | Goodman Manufacturing Company, L.P. | GZV7SA | Goodman | GZV7SA3610A* |  | CA*EA6030*3A* | G*VT801005C*A* | HP - Split System | Yes | 18.5 | 8.5 | 35000 | 22000 | 28400 | 2 | Continuously variable | 215434212 | Yes | Yes
3625501 | Goodman Manufacturing Company, L.P. | GZV7SA | Goodman | GZV7SA3610A* |  | CA*EA6030*3A* | G*VT800805D*A* | HP - Split System | Yes | 18.5 | 8.5 | 35000 | 22000 | 28400 | 2 | Continuously variable | 215434213 | Yes | Yes
3625502 | Goodman Manufacturing Company, L.P. | GZV7SA | Goodman | GZV7SA3610A* |  | CA*EA6030*3A* | G*VT800805C*A* | HP - Split System | Yes | 18.5 | 8.5 | 35000 | 22000 | 28400 | 2 | Continuously variable | 215434214 | Yes | Yes
3625503 | Goodman Manufacturing Company, L.P. | GZV7SA | Goodman | GZV7SA3610A* |  | CA*EA6030*3A* | G*VT800804C*A* | HP - Split System | Yes | 18.5 | 8.5 | 35000 | 22000 | 28400 | 2 | Continuously variable | 215434215 | Yes | Yes
3625504 | Goodman Manufacturing Company, L.P. | GZV7SA | Goodman | GZV7SA3610A* |  | CA*EA6030*3A* | G*VS960805CUA* | HP - Split System | Yes | 18 | 8.5 | 35000 | 22000 | 28400 | 2 | Continuously variable | 215434216 | Yes | Yes
3625505 | Goodman Manufacturing Company, L.P. | GZV7SA | Goodman | GZV7SA3610A* |  | CA*EA6030*3A* | G*VS800805CUA* | HP - Split System | Yes | 18.5 | 8.5 | 35000 | 22000 | 28400 | 2 | Continuously variable | 215434217 | Yes | Yes
3625506 | Goodman Manufacturing Company, L.P. | GZV7SA | Goodman | GZV7SA3610A* |  | CHPEA4830*3A* | G*VT961205DNA* | HP - Split System | Yes | 18.5 | 8.1 | 35000 | 22000 | 28400 | 2 | Continuously variable | 215434218 | Yes | Yes
3625507 | Goodman Manufacturing Company, L.P. | GZV7SA | Goodman | GZV7SA3610A* |  | CHPEA4830*3A* | G*VT961005DNA* | HP - Split System | Yes | 18.5 | 8.1 | 35000 | 22000 | 28400 | 2 | Continuously variable | 215434219 | Yes | Yes
3625508 | Goodman Manufacturing Company, L.P. | GZV7SA | Goodman | GZV7SA3610A* |  | CHPEA4830*3A* | G*VT961005CNA* | HP - Split System | Yes | 18.5 | 8.1 | 35000 | 22000 | 28400 | 2 | Continuously variable | 215434220 | Yes | Yes
3625509 | Goodman Manufacturing Company, L.P. | GZV7SA | Goodman | GZV7SA3610A* |  | CHPEA4830*3A* | G*VT960804CNA* | HP - Split System | Yes | 18.5 | 8.1 | 35000 | 22000 | 28400 | 2 | Continuously variable | 215434221 | Yes | Yes
3625510 | Goodman Manufacturing Company, L.P. | GZV7SA | Goodman | GZV7SA3610A* |  | CHPEA4830*3A* | G*VT801005C*A* | HP - Split System | Yes | 18.5 | 8.1 | 35000 | 22000 | 28400 | 2 | Continuously variable | 215434222 | Yes | Yes
3625511 | Goodman Manufacturing Company, L.P. | GZV7SA | Goodman | GZV7SA3610A* |  | CHPEA4830*3A* | G*VT800805D*A* | HP - Split System | Yes | 18.5 | 8.1 | 35000 | 22000 | 28400 | 2 | Continuously variable | 215434223 | Yes | Yes
3625512 | Goodman Manufacturing Company, L.P. | GZV7SA | Goodman | GZV7SA3610A* |  | CHPEA4830*3A* | G*VT800804C*A* | HP - Split System | Yes | 18.5 | 8.1 | 35000 | 22000 | 28400 | 2 | Continuously variable | 215434225 | Yes | Yes
3625513 | Goodman Manufacturing Company, L.P. | GZV7SA | Goodman | GZV7SA3610A* |  | CHPEA4830*3A* | G*VT800805C*A* | HP - Split System | Yes | 18.5 | 8.1 | 35000 | 22000 | 28400 | 2 | Continuously variable | 215434224 | Yes | Yes
3625514 | Goodman Manufacturing Company, L.P. | GZV7SA | Goodman | GZV7SA3610A* |  | CHPEA4830*3A* | G*VS960805CUA* | HP - Split System | Yes | 18.5 | 8.1 | 35000 | 22000 | 28400 | 2 | Continuously variable | 215434226 | Yes | Yes
3625515 | Goodman Manufacturing Company, L.P. | GZV7SA | Goodman | GZV7SA3610A* |  | CHPEA4830*3A* | G*VS800805CUA* | HP - Split System | Yes | 18.5 | 8.1 | 35000 | 22000 | 28400 | 2 | Continuously variable | 215434227 | Yes | Yes
3625516 | Goodman Manufacturing Company, L.P. | GZV7SA | Goodman | GZV7SA3610A* |  | CHPEA4830*3A* | G*VM971205DNA* | HP - Split System | Yes | 18.5 | 8.1 | 35000 | 22000 | 28400 | 2 | Continuously variable | 215434228 | Yes | Yes
3625517 | Goodman Manufacturing Company, L.P. | GZV7SA | Goodman | GZV7SA3610A* |  | CHPEA4830*3A* | G*VM971005CNA* | HP - Split System | Yes | 18.5 | 8.1 | 35000 | 22000 | 28400 | 2 | Continuously variable | 215434229 | Yes | Yes
3625518 | Goodman Manufacturing Company, L.P. | GZV7SA | Goodman | GZV7SA3610A* |  | CHPEA4830*3A* | G*VM970804CNA* | HP - Split System | Yes | 18.5 | 8.1 | 35000 | 22000 | 28400 | 2 | Continuously variable | 215434230 | Yes | Yes
3628090 | Goodman Manufacturing Company, L.P. | GZV7SA | Goodman | GZV7SA3610A* |  | CA*EA4830*3A* | G*VC961205DNB* | HP - Split System | Yes | 18.5 | 8.5 | 35000 | 22000 | 28400 | 2 | Continuously variable | 215488053 | Yes | Yes
3628091 | Goodman Manufacturing Company, L.P. | GZV7SA | Goodman | GZV7SA3610A* |  | CA*EA4830*3A* | G*VC961005CNB* | HP - Split System | Yes | 18.5 | 8.5 | 35000 | 22000 | 28400 | 2 | Continuously variable | 215488054 | Yes | Yes
3628092 | Goodman Manufacturing Company, L.P. | GZV7SA | Goodman | GZV7SA3610A* |  | CA*EA4830*3A* | G*VC960804CNB* | HP - Split System | Yes | 18.5 | 8.5 | 35000 | 22000 | 28400 | 2 | Continuously variable | 215488055 | Yes | Yes
3628093 | Goodman Manufacturing Company, L.P. | GZV7SA | Goodman | GZV7SA3610A* |  | CA*EA4830*3A* | G*VC801005C*A* | HP - Split System | Yes | 18.5 | 8.5 | 35000 | 22000 | 28400 | 2 | Continuously variable | 215488056 | Yes | Yes
3628094 | Goodman Manufacturing Company, L.P. | GZV7SA | Goodman | GZV7SA3610A* |  | CA*EA4830*3A* | G*VC800805D*A* | HP - Split System | Yes | 18.5 | 8.5 | 35000 | 22000 | 28400 | 2 | Continuously variable | 215488057 | Yes | Yes
3628095 | Goodman Manufacturing Company, L.P. | GZV7SA | Goodman | GZV7SA3610A* |  | CA*EA4830*3A* | G*VC800805C*A* | HP - Split System | Yes | 18.5 | 8.5 | 35000 | 22000 | 28400 | 2 | Continuously variable | 215488058 | Yes | Yes
3628096 | Goodman Manufacturing Company, L.P. | GZV7SA | Goodman | GZV7SA3610A* |  | CA*EA4830*3A* | G*VC800804C*A* | HP - Split System | Yes | 18.5 | 8.5 | 35000 | 22000 | 28400 | 2 | Continuously variable | 215488059 | Yes | Yes
3628097 | Goodman Manufacturing Company, L.P. | GZV7SA | Goodman | GZV7SA3610A* |  | CA*EA4830*3A* | G*VM971205DNB* | HP - Split System | Yes | 18.5 | 8.5 | 35000 | 22000 | 28400 | 2 | Continuously variable | 215488060 | Yes | Yes
3628098 | Goodman Manufacturing Company, L.P. | GZV7SA | Goodman | GZV7SA3610A* |  | CA*EA4830*3A* | G*VM971005CNB* | HP - Split System | Yes | 18.5 | 8.5 | 35000 | 22000 | 28400 | 2 | Continuously variable | 215488061 | Yes | Yes
3628099 | Goodman Manufacturing Company, L.P. | GZV7SA | Goodman | GZV7SA3610A* |  | CA*EA4830*3A* | G*VM970804CNB* | HP - Split System | Yes | 18.5 | 8.5 | 35000 | 22000 | 28400 | 2 | Continuously variable | 215488062 | Yes | Yes
3628100 | Goodman Manufacturing Company, L.P. | GZV7SA | Goodman | GZV7SA3610A* |  | CA*EA6030*3A* | G*VC801005C*A* | HP - Split System | Yes | 18.5 | 8.5 | 35000 | 22000 | 28400 | 2 | Continuously variable | 215488063 | Yes | Yes
3628101 | Goodman Manufacturing Company, L.P. | GZV7SA | Goodman | GZV7SA3610A* |  | CA*EA6030*3A* | G*VC800805D*A* | HP - Split System | Yes | 18.5 | 8.5 | 35000 | 22000 | 28400 | 2 | Continuously variable | 215488064 | Yes | Yes
3628102 | Goodman Manufacturing Company, L.P. | GZV7SA | Goodman | GZV7SA3610A* |  | CA*EA6030*3A* | G*VC800805C*A* | HP - Split System | Yes | 18.5 | 8.5 | 35000 | 22000 | 28400 | 2 | Continuously variable | 215488065 | Yes | Yes
3628103 | Goodman Manufacturing Company, L.P. | GZV7SA | Goodman | GZV7SA3610A* |  | CA*EA6030*3A* | G*VC800804C*A* | HP - Split System | Yes | 18.5 | 8.5 | 35000 | 22000 | 28400 | 2 | Continuously variable | 215488066 | Yes | Yes
3628104 | Goodman Manufacturing Company, L.P. | GZV7SA | Goodman | GZV7SA3610A* |  | CHPEA4830*3A* | G*VC961205DNB* | HP - Split System | Yes | 18.5 | 8.1 | 35000 | 22000 | 28400 | 2 | Continuously variable | 215488067 | Yes | Yes
3628105 | Goodman Manufacturing Company, L.P. | GZV7SA | Goodman | GZV7SA3610A* |  | CHPEA4830*3A* | G*VC961005CNB* | HP - Split System | Yes | 18.5 | 8.1 | 35000 | 22000 | 28400 | 2 | Continuously variable | 215488068 | Yes | Yes
3628106 | Goodman Manufacturing Company, L.P. | GZV7SA | Goodman | GZV7SA3610A* |  | CHPEA4830*3A* | G*VC960804CNB* | HP - Split System | Yes | 18.5 | 8.1 | 35000 | 22000 | 28400 | 2 | Continuously variable | 215488069 | Yes | Yes
3628107 | Goodman Manufacturing Company, L.P. | GZV7SA | Goodman | GZV7SA3610A* |  | CHPEA4830*3A* | G*VC801005C*A* | HP - Split System | Yes | 18.5 | 8.1 | 35000 | 22000 | 28400 | 2 | Continuously variable | 215488070 | Yes | Yes
3628108 | Goodman Manufacturing Company, L.P. | GZV7SA | Goodman | GZV7SA3610A* |  | CHPEA4830*3A* | G*VC800805D*A* | HP - Split System | Yes | 18.5 | 8.1 | 35000 | 22000 | 28400 | 2 | Continuously variable | 215488071 | Yes | Yes
3628109 | Goodman Manufacturing Company, L.P. | GZV7SA | Goodman | GZV7SA3610A* |  | CHPEA4830*3A* | G*VC800805C*A* | HP - Split System | Yes | 18.5 | 8.1 | 35000 | 22000 | 28400 | 2 | Continuously variable | 215488072 | Yes | Yes
3628110 | Goodman Manufacturing Company, L.P. | GZV7SA | Goodman | GZV7SA3610A* |  | CHPEA4830*3A* | G*VC800804C*A* | HP - Split System | Yes | 18.5 | 8.1 | 35000 | 22000 | 28400 | 2 | Continuously variable | 215488073 | Yes | Yes
3628111 | Goodman Manufacturing Company, L.P. | GZV7SA | Goodman | GZV7SA3610A* |  | CHPEA4830*3A* | G*VM971205DNB* | HP - Split System | Yes | 18.5 | 8.1 | 35000 | 22000 | 28400 | 2 | Continuously variable | 215488074 | Yes | Yes
3628112 | Goodman Manufacturing Company, L.P. | GZV7SA | Goodman | GZV7SA3610A* |  | CHPEA4830*3A* | G*VM971005CNB* | HP - Split System | Yes | 18.5 | 8.1 | 35000 | 22000 | 28400 | 2 | Continuously variable | 215488075 | Yes | Yes
3628113 | Goodman Manufacturing Company, L.P. | GZV7SA | Goodman | GZV7SA3610A* |  | CHPEA4830*3A* | G*VM970804CNB* | HP - Split System | Yes | 18.5 | 8.1 | 35000 | 22000 | 28400 | 2 | Continuously variable | 215488076 | Yes | Yes
3625029 | Goodman Manufacturing Company, L.P. | GZV7SA | Goodman | GZV7SA4210A* |  | AHVE60DP1300A* |  | HP - Split System | Yes | 17.5 | 8.8 | 41000 | 28000 | 31000 | 2 | Continuously variable | 215429198 | Yes | Yes
3625071 | Goodman Manufacturing Company, L.P. | GZV7SA | Goodman | GZV7SA4210A* |  | AHVE60DP0300A* |  | HP - Split System | Yes | 17.5 | 8.8 | 41000 | 28000 | 31000 | 2 | Continuously variable | 215429751 | Yes | Yes
3625231 | Goodman Manufacturing Company, L.P. | GZV7SA | Goodman | GZV7SA4210A* |  | CA*EA6030*3A*+MBVK16CP1X00A* |  | HP - Split System | Yes | 17.5 | 8.8 | 41000 | 28000 | 31000 | 2 | Continuously variable | 215433941 | Yes | Yes
3625232 | Goodman Manufacturing Company, L.P. | GZV7SA | Goodman | GZV7SA4210A* |  | CA*EA6030*3A*+MBVK20DP1X00A* |  | HP - Split System | Yes | 17.5 | 8.8 | 41000 | 28000 | 31000 | 2 | Continuously variable | 215433942 | Yes | Yes
3625233 | Goodman Manufacturing Company, L.P. | GZV7SA | Goodman | GZV7SA4210A* |  | CHPEA4830*3A*+MBVK16CP1X00A* |  | HP - Split System | Yes | 17.5 | 8.8 | 41000 | 28000 | 31000 | 2 | Continuously variable | 215433943 | Yes | Yes
3625234 | Goodman Manufacturing Company, L.P. | GZV7SA | Goodman | GZV7SA4210A* |  | CHPEA4830*3A*+MBVK20DP1X00A* |  | HP - Split System | Yes | 17.5 | 8.8 | 41000 | 28000 | 31000 | 2 | Continuously variable | 215433944 | Yes | Yes
3625235 | Goodman Manufacturing Company, L.P. | GZV7SA | Goodman | GZV7SA4210A* |  | CHPEA6030*3A*+MBVK16CP1X00A* |  | HP - Split System | Yes | 17.5 | 8.8 | 41000 | 28000 | 31000 | 2 | Continuously variable | 215433945 | Yes | Yes
3625236 | Goodman Manufacturing Company, L.P. | GZV7SA | Goodman | GZV7SA4210A* |  | CHPEA6030*3A*+MBVK20DP1X00A* |  | HP - Split System | Yes | 17.5 | 8.8 | 41000 | 28000 | 31000 | 2 | Continuously variable | 215433946 | Yes | Yes
3625597 | Goodman Manufacturing Company, L.P. | GZV7SA | Goodman | GZV7SA4210A* |  | CA*EA6030*3A* | G*VM970804CNA* | HP - Split System | Yes | 16.5 | 8.8 | 41000 | 28000 | 31000 | 2 | Continuously variable | 215434309 | Yes | Yes
3625598 | Goodman Manufacturing Company, L.P. | GZV7SA | Goodman | GZV7SA4210A* |  | CA*EA6030*3A* | G*VM971005CNA* | HP - Split System | Yes | 16.5 | 8.8 | 41000 | 28000 | 31000 | 2 | Continuously variable | 215434310 | Yes | Yes
3625599 | Goodman Manufacturing Company, L.P. | GZV7SA | Goodman | GZV7SA4210A* |  | CA*EA6030*3A* | G*VM971205DNA* | HP - Split System | Yes | 17 | 8.8 | 41000 | 28000 | 31000 | 2 | Continuously variable | 215434311 | Yes | Yes
3625600 | Goodman Manufacturing Company, L.P. | GZV7SA | Goodman | GZV7SA4210A* |  | CA*EA6030*3A* | G*VS800805CUA* | HP - Split System | Yes | 17 | 8.8 | 41000 | 28000 | 31000 | 2 | Continuously variable | 215434312 | Yes | Yes
3625601 | Goodman Manufacturing Company, L.P. | GZV7SA | Goodman | GZV7SA4210A* |  | CA*EA6030*3A* | G*VS960805CUA* | HP - Split System | Yes | 16.5 | 8.8 | 41000 | 28000 | 31000 | 2 | Continuously variable | 215434313 | Yes | Yes
3625602 | Goodman Manufacturing Company, L.P. | GZV7SA | Goodman | GZV7SA4210A* |  | CA*EA6030*3A* | G*VT800804C*A* | HP - Split System | Yes | 17 | 8.8 | 41000 | 28000 | 31000 | 2 | Continuously variable | 215434314 | Yes | Yes
3625603 | Goodman Manufacturing Company, L.P. | GZV7SA | Goodman | GZV7SA4210A* |  | CA*EA6030*3A* | G*VT800805C*A* | HP - Split System | Yes | 17 | 8.8 | 41000 | 28000 | 31000 | 2 | Continuously variable | 215434315 | Yes | Yes
3625604 | Goodman Manufacturing Company, L.P. | GZV7SA | Goodman | GZV7SA4210A* |  | CA*EA6030*3A* | G*VT800805D*A* | HP - Split System | Yes | 17 | 8.8 | 41000 | 28000 | 31000 | 2 | Continuously variable | 215434316 | Yes | Yes
3625605 | Goodman Manufacturing Company, L.P. | GZV7SA | Goodman | GZV7SA4210A* |  | CA*EA6030*3A* | G*VT801005C*A* | HP - Split System | Yes | 17 | 8.8 | 41000 | 28000 | 31000 | 2 | Continuously variable | 215434317 | Yes | Yes
3625606 | Goodman Manufacturing Company, L.P. | GZV7SA | Goodman | GZV7SA4210A* |  | CA*EA6030*3A* | G*VT961005CNA* | HP - Split System | Yes | 16.5 | 8.8 | 41000 | 28000 | 31000 | 2 | Continuously variable | 215434319 | Yes | Yes
3625607 | Goodman Manufacturing Company, L.P. | GZV7SA | Goodman | GZV7SA4210A* |  | CA*EA6030*3A* | G*VT961005DNA* | HP - Split System | Yes | 17 | 8.8 | 41000 | 28000 | 31000 | 2 | Continuously variable | 215434320 | Yes | Yes
3625608 | Goodman Manufacturing Company, L.P. | GZV7SA | Goodman | GZV7SA4210A* |  | CA*EA6030*3A* | G*VT960804CNA* | HP - Split System | Yes | 16.5 | 8.8 | 41000 | 28000 | 31000 | 2 | Continuously variable | 215434318 | Yes | Yes
3625609 | Goodman Manufacturing Company, L.P. | GZV7SA | Goodman | GZV7SA4210A* |  | CA*EA6030*3A* | G*VT961205DNA* | HP - Split System | Yes | 17 | 8.8 | 41000 | 28000 | 31000 | 2 | Continuously variable | 215434321 | Yes | Yes
3625610 | Goodman Manufacturing Company, L.P. | GZV7SA | Goodman | GZV7SA4210A* |  | CHPEA4830*3A* | G*VM971005CNA* | HP - Split System | Yes | 16.5 | 8.6 | 41000 | 28000 | 31000 | 2 | Continuously variable | 215434323 | Yes | Yes
3625611 | Goodman Manufacturing Company, L.P. | GZV7SA | Goodman | GZV7SA4210A* |  | CHPEA4830*3A* | G*VM970804CNA* | HP - Split System | Yes | 16.5 | 8.6 | 41000 | 28000 | 31000 | 2 | Continuously variable | 215434322 | Yes | Yes
3625612 | Goodman Manufacturing Company, L.P. | GZV7SA | Goodman | GZV7SA4210A* |  | CHPEA4830*3A* | G*VM971205DNA* | HP - Split System | Yes | 17 | 8.6 | 41000 | 28000 | 31000 | 2 | Continuously variable | 215434324 | Yes | Yes
3625613 | Goodman Manufacturing Company, L.P. | GZV7SA | Goodman | GZV7SA4210A* |  | CHPEA4830*3A* | G*VS800805CUA* | HP - Split System | Yes | 17 | 8.6 | 41000 | 28000 | 31000 | 2 | Continuously variable | 215434325 | Yes | Yes
3625614 | Goodman Manufacturing Company, L.P. | GZV7SA | Goodman | GZV7SA4210A* |  | CHPEA4830*3A* | G*VS960805CUA* | HP - Split System | Yes | 16.5 | 8.6 | 41000 | 28000 | 31000 | 2 | Continuously variable | 215434326 | Yes | Yes
3625615 | Goodman Manufacturing Company, L.P. | GZV7SA | Goodman | GZV7SA4210A* |  | CHPEA4830*3A* | G*VT800804C*A* | HP - Split System | Yes | 17 | 8.6 | 41000 | 28000 | 31000 | 2 | Continuously variable | 215434327 | Yes | Yes
3625616 | Goodman Manufacturing Company, L.P. | GZV7SA | Goodman | GZV7SA4210A* |  | CHPEA4830*3A* | G*VT800805C*A* | HP - Split System | Yes | 17 | 8.6 | 41000 | 28000 | 31000 | 2 | Continuously variable | 215434328 | Yes | Yes
3625617 | Goodman Manufacturing Company, L.P. | GZV7SA | Goodman | GZV7SA4210A* |  | CHPEA4830*3A* | G*VT800805D*A* | HP - Split System | Yes | 17 | 8.6 | 41000 | 28000 | 31000 | 2 | Continuously variable | 215434329 | Yes | Yes
3625618 | Goodman Manufacturing Company, L.P. | GZV7SA | Goodman | GZV7SA4210A* |  | CHPEA4830*3A* | G*VT801005C*A* | HP - Split System | Yes | 17 | 8.6 | 41000 | 28000 | 31000 | 2 | Continuously variable | 215434330 | Yes | Yes
3625619 | Goodman Manufacturing Company, L.P. | GZV7SA | Goodman | GZV7SA4210A* |  | CHPEA4830*3A* | G*VT960804CNA* | HP - Split System | Yes | 16.5 | 8.6 | 41000 | 28000 | 31000 | 2 | Continuously variable | 215434331 | Yes | Yes
3625620 | Goodman Manufacturing Company, L.P. | GZV7SA | Goodman | GZV7SA4210A* |  | CHPEA4830*3A* | G*VT961005CNA* | HP - Split System | Yes | 16.5 | 8.6 | 41000 | 28000 | 31000 | 2 | Continuously variable | 215434332 | Yes | Yes
3625621 | Goodman Manufacturing Company, L.P. | GZV7SA | Goodman | GZV7SA4210A* |  | CHPEA4830*3A* | G*VT961005DNA* | HP - Split System | Yes | 17 | 8.6 | 41000 | 28000 | 31000 | 2 | Continuously variable | 215434333 | Yes | Yes
3625622 | Goodman Manufacturing Company, L.P. | GZV7SA | Goodman | GZV7SA4210A* |  | CHPEA4830*3A* | G*VT961205DNA* | HP - Split System | Yes | 17 | 8.6 | 41000 | 28000 | 31000 | 2 | Continuously variable | 215434334 | Yes | Yes
3625623 | Goodman Manufacturing Company, L.P. | GZV7SA | Goodman | GZV7SA4210A* |  | CHPEA6030*3A* | G*VM970804CNA* | HP - Split System | Yes | 16.5 | 8.6 | 41000 | 28000 | 31000 | 2 | Continuously variable | 215434335 | Yes | Yes
3625624 | Goodman Manufacturing Company, L.P. | GZV7SA | Goodman | GZV7SA4210A* |  | CHPEA6030*3A* | G*VM971005CNA* | HP - Split System | Yes | 16.5 | 8.6 | 41000 | 28000 | 31000 | 2 | Continuously variable | 215434336 | Yes | Yes
3625625 | Goodman Manufacturing Company, L.P. | GZV7SA | Goodman | GZV7SA4210A* |  | CHPEA6030*3A* | G*VM971205DNA* | HP - Split System | Yes | 17 | 8.6 | 41000 | 28000 | 31000 | 2 | Continuously variable | 215434337 | Yes | Yes
3625626 | Goodman Manufacturing Company, L.P. | GZV7SA | Goodman | GZV7SA4210A* |  | CHPEA6030*3A* | G*VS800805CUA* | HP - Split System | Yes | 17 | 8.6 | 41000 | 28000 | 31000 | 2 | Continuously variable | 215434338 | Yes | Yes
3625627 | Goodman Manufacturing Company, L.P. | GZV7SA | Goodman | GZV7SA4210A* |  | CHPEA6030*3A* | G*VS960805CUA* | HP - Split System | Yes | 16.5 | 8.6 | 41000 | 28000 | 31000 | 2 | Continuously variable | 215434339 | Yes | Yes
3625628 | Goodman Manufacturing Company, L.P. | GZV7SA | Goodman | GZV7SA4210A* |  | CHPEA6030*3A* | G*VT800804C*A* | HP - Split System | Yes | 17 | 8.6 | 41000 | 28000 | 31000 | 2 | Continuously variable | 215434340 | Yes | Yes
3625629 | Goodman Manufacturing Company, L.P. | GZV7SA | Goodman | GZV7SA4210A* |  | CHPEA6030*3A* | G*VT800805C*A* | HP - Split System | Yes | 17 | 8.6 | 41000 | 28000 | 31000 | 2 | Continuously variable | 215434341 | Yes | Yes
3625630 | Goodman Manufacturing Company, L.P. | GZV7SA | Goodman | GZV7SA4210A* |  | CHPEA6030*3A* | G*VT800805D*A* | HP - Split System | Yes | 17 | 8.6 | 41000 | 28000 | 31000 | 2 | Continuously variable | 215434342 | Yes | Yes
3625631 | Goodman Manufacturing Company, L.P. | GZV7SA | Goodman | GZV7SA4210A* |  | CHPEA6030*3A* | G*VT801005C*A* | HP - Split System | Yes | 17 | 8.6 | 41000 | 28000 | 31000 | 2 | Continuously variable | 215434343 | Yes | Yes
3625632 | Goodman Manufacturing Company, L.P. | GZV7SA | Goodman | GZV7SA4210A* |  | CHPEA6030*3A* | G*VT960804CNA* | HP - Split System | Yes | 16.5 | 8.6 | 41000 | 28000 | 31000 | 2 | Continuously variable | 215434344 | Yes | Yes
3625633 | Goodman Manufacturing Company, L.P. | GZV7SA | Goodman | GZV7SA4210A* |  | CHPEA6030*3A* | G*VT961005CNA* | HP - Split System | Yes | 16.5 | 8.6 | 41000 | 28000 | 31000 | 2 | Continuously variable | 215434345 | Yes | Yes
3625634 | Goodman Manufacturing Company, L.P. | GZV7SA | Goodman | GZV7SA4210A* |  | CHPEA6030*3A* | G*VT961005DNA* | HP - Split System | Yes | 17 | 8.6 | 41000 | 28000 | 31000 | 2 | Continuously variable | 215434346 | Yes | Yes
3625635 | Goodman Manufacturing Company, L.P. | GZV7SA | Goodman | GZV7SA4210A* |  | CHPEA6030*3A* | G*VT961205DNA* | HP - Split System | Yes | 17 | 8.6 | 41000 | 28000 | 31000 | 2 | Continuously variable | 215434347 | Yes | Yes
3628114 | Goodman Manufacturing Company, L.P. | GZV7SA | Goodman | GZV7SA4210A* |  | CA*EA6030*3A* | G*VM970804CNB* | HP - Split System | Yes | 16.5 | 8.8 | 41000 | 28000 | 31000 | 2 | Continuously variable | 215488077 | Yes | Yes
3628115 | Goodman Manufacturing Company, L.P. | GZV7SA | Goodman | GZV7SA4210A* |  | CA*EA6030*3A* | G*VM971005CNB* | HP - Split System | Yes | 16.5 | 8.8 | 41000 | 28000 | 31000 | 2 | Continuously variable | 215488078 | Yes | Yes
3628116 | Goodman Manufacturing Company, L.P. | GZV7SA | Goodman | GZV7SA4210A* |  | CA*EA6030*3A* | G*VM971205DNB* | HP - Split System | Yes | 17 | 8.8 | 41000 | 28000 | 31000 | 2 | Continuously variable | 215488079 | Yes | Yes
3628117 | Goodman Manufacturing Company, L.P. | GZV7SA | Goodman | GZV7SA4210A* |  | CA*EA6030*3A* | G*VC800804C*A* | HP - Split System | Yes | 17 | 8.8 | 41000 | 28000 | 31000 | 2 | Continuously variable | 215488080 | Yes | Yes
3628118 | Goodman Manufacturing Company, L.P. | GZV7SA | Goodman | GZV7SA4210A* |  | CA*EA6030*3A* | G*VC800805C*A* | HP - Split System | Yes | 17 | 8.8 | 41000 | 28000 | 31000 | 2 | Continuously variable | 215488081 | Yes | Yes
3628119 | Goodman Manufacturing Company, L.P. | GZV7SA | Goodman | GZV7SA4210A* |  | CA*EA6030*3A* | G*VC800805D*A* | HP - Split System | Yes | 17 | 8.8 | 41000 | 28000 | 31000 | 2 | Continuously variable | 215488082 | Yes | Yes
3628120 | Goodman Manufacturing Company, L.P. | GZV7SA | Goodman | GZV7SA4210A* |  | CA*EA6030*3A* | G*VC960804CNB* | HP - Split System | Yes | 16.5 | 8.8 | 41000 | 28000 | 31000 | 2 | Continuously variable | 215488084 | Yes | Yes
3628121 | Goodman Manufacturing Company, L.P. | GZV7SA | Goodman | GZV7SA4210A* |  | CA*EA6030*3A* | G*VC801005C*A* | HP - Split System | Yes | 17 | 8.8 | 41000 | 28000 | 31000 | 2 | Continuously variable | 215488083 | Yes | Yes
3628122 | Goodman Manufacturing Company, L.P. | GZV7SA | Goodman | GZV7SA4210A* |  | CA*EA6030*3A* | G*VC961005CNB* | HP - Split System | Yes | 16.5 | 8.8 | 41000 | 28000 | 31000 | 2 | Continuously variable | 215488085 | Yes | Yes
3628123 | Goodman Manufacturing Company, L.P. | GZV7SA | Goodman | GZV7SA4210A* |  | CA*EA6030*3A* | G*VC961205DNB* | HP - Split System | Yes | 17 | 8.8 | 41000 | 28000 | 31000 | 2 | Continuously variable | 215488086 | Yes | Yes
3628124 | Goodman Manufacturing Company, L.P. | GZV7SA | Goodman | GZV7SA4210A* |  | CHPEA4830*3A* | G*VM970804CNB* | HP - Split System | Yes | 16.5 | 8.6 | 41000 | 28000 | 31000 | 2 | Continuously variable | 215488087 | Yes | Yes
3628125 | Goodman Manufacturing Company, L.P. | GZV7SA | Goodman | GZV7SA4210A* |  | CHPEA4830*3A* | G*VM971005CNB* | HP - Split System | Yes | 16.5 | 8.6 | 41000 | 28000 | 31000 | 2 | Continuously variable | 215488088 | Yes | Yes
3628126 | Goodman Manufacturing Company, L.P. | GZV7SA | Goodman | GZV7SA4210A* |  | CHPEA4830*3A* | G*VM971205DNB* | HP - Split System | Yes | 17 | 8.6 | 41000 | 28000 | 31000 | 2 | Continuously variable | 215488089 | Yes | Yes
3628127 | Goodman Manufacturing Company, L.P. | GZV7SA | Goodman | GZV7SA4210A* |  | CHPEA4830*3A* | G*VC800804C*A* | HP - Split System | Yes | 17 | 8.6 | 41000 | 28000 | 31000 | 2 | Continuously variable | 215488090 | Yes | Yes
3628128 | Goodman Manufacturing Company, L.P. | GZV7SA | Goodman | GZV7SA4210A* |  | CHPEA4830*3A* | G*VC800805C*A* | HP - Split System | Yes | 17 | 8.6 | 41000 | 28000 | 31000 | 2 | Continuously variable | 215488091 | Yes | Yes
3628129 | Goodman Manufacturing Company, L.P. | GZV7SA | Goodman | GZV7SA4210A* |  | CHPEA4830*3A* | G*VC800805D*A* | HP - Split System | Yes | 17 | 8.6 | 41000 | 28000 | 31000 | 2 | Continuously variable | 215488092 | Yes | Yes
3628130 | Goodman Manufacturing Company, L.P. | GZV7SA | Goodman | GZV7SA4210A* |  | CHPEA4830*3A* | G*VC801005C*A* | HP - Split System | Yes | 17 | 8.6 | 41000 | 28000 | 31000 | 2 | Continuously variable | 215488093 | Yes | Yes
3628131 | Goodman Manufacturing Company, L.P. | GZV7SA | Goodman | GZV7SA4210A* |  | CHPEA4830*3A* | G*VC961005CNB* | HP - Split System | Yes | 16.5 | 8.6 | 41000 | 28000 | 31000 | 2 | Continuously variable | 215488095 | Yes | Yes
3628132 | Goodman Manufacturing Company, L.P. | GZV7SA | Goodman | GZV7SA4210A* |  | CHPEA4830*3A* | G*VC960804CNB* | HP - Split System | Yes | 16.5 | 8.6 | 41000 | 28000 | 31000 | 2 | Continuously variable | 215488094 | Yes | Yes
3628133 | Goodman Manufacturing Company, L.P. | GZV7SA | Goodman | GZV7SA4210A* |  | CHPEA4830*3A* | G*VC961205DNB* | HP - Split System | Yes | 17 | 8.6 | 41000 | 28000 | 31000 | 2 | Continuously variable | 215488096 | Yes | Yes
3628134 | Goodman Manufacturing Company, L.P. | GZV7SA | Goodman | GZV7SA4210A* |  | CHPEA6030*3A* | G*VM970804CNB* | HP - Split System | Yes | 16.5 | 8.6 | 41000 | 28000 | 31000 | 2 | Continuously variable | 215488097 | Yes | Yes
3628135 | Goodman Manufacturing Company, L.P. | GZV7SA | Goodman | GZV7SA4210A* |  | CHPEA6030*3A* | G*VM971005CNB* | HP - Split System | Yes | 16.5 | 8.6 | 41000 | 28000 | 31000 | 2 | Continuously variable | 215488098 | Yes | Yes
3628136 | Goodman Manufacturing Company, L.P. | GZV7SA | Goodman | GZV7SA4210A* |  | CHPEA6030*3A* | G*VM971205DNB* | HP - Split System | Yes | 17 | 8.6 | 41000 | 28000 | 31000 | 2 | Continuously variable | 215488099 | Yes | Yes
3628137 | Goodman Manufacturing Company, L.P. | GZV7SA | Goodman | GZV7SA4210A* |  | CHPEA6030*3A* | G*VC800804C*A* | HP - Split System | Yes | 17 | 8.6 | 41000 | 28000 | 31000 | 2 | Continuously variable | 215488100 | Yes | Yes
3628138 | Goodman Manufacturing Company, L.P. | GZV7SA | Goodman | GZV7SA4210A* |  | CHPEA6030*3A* | G*VC800805C*A* | HP - Split System | Yes | 17 | 8.6 | 41000 | 28000 | 31000 | 2 | Continuously variable | 215488101 | Yes | Yes
3628139 | Goodman Manufacturing Company, L.P. | GZV7SA | Goodman | GZV7SA4210A* |  | CHPEA6030*3A* | G*VC800805D*A* | HP - Split System | Yes | 17 | 8.6 | 41000 | 28000 | 31000 | 2 | Continuously variable | 215488102 | Yes | Yes
3628140 | Goodman Manufacturing Company, L.P. | GZV7SA | Goodman | GZV7SA4210A* |  | CHPEA6030*3A* | G*VC801005C*A* | HP - Split System | Yes | 17 | 8.6 | 41000 | 28000 | 31000 | 2 | Continuously variable | 215488103 | Yes | Yes
3628141 | Goodman Manufacturing Company, L.P. | GZV7SA | Goodman | GZV7SA4210A* |  | CHPEA6030*3A* | G*VC960804CNB* | HP - Split System | Yes | 16.5 | 8.6 | 41000 | 28000 | 31000 | 2 | Continuously variable | 215488104 | Yes | Yes
3628142 | Goodman Manufacturing Company, L.P. | GZV7SA | Goodman | GZV7SA4210A* |  | CHPEA6030*3A* | G*VC961005CNB* | HP - Split System | Yes | 16.5 | 8.6 | 41000 | 28000 | 31000 | 2 | Continuously variable | 215488105 | Yes | Yes
3628245 | Goodman Manufacturing Company, L.P. | GZV7SA | Goodman | GZV7SA4210A* |  | CHPEA6030*3A* | G*VC961205DNB* | HP - Split System | Yes | 17 | 8.6 | 41000 | 28000 | 31000 | 2 | Continuously variable | 215488106 | Yes | Yes
3625030 | Goodman Manufacturing Company, L.P. | GZV7SA | Goodman | GZV7SA4810A* |  | AHVE60DP1300A* |  | HP - Split System | Yes | 17.5 | 8.8 | 47500 | 29000 | 33600 | 2 | Continuously variable | 215429199 | Yes | Yes
3625072 | Goodman Manufacturing Company, L.P. | GZV7SA | Goodman | GZV7SA4810A* |  | AHVE60DP0300A* |  | HP - Split System | Yes | 17.5 | 8.8 | 47500 | 29000 | 33600 | 2 | Continuously variable | 215429752 | Yes | Yes
3625168 | Goodman Manufacturing Company, L.P. | GZV7SA | Goodman | GZV7SA4810A* |  | CHPEA4830*3A* | G*VT961205DNA* | HP - Split System | Yes | 16.5 | 8.5 | 46000 | 28400 | 33600 | 2 | Continuously variable | 215434450 | Yes | Yes
3625169 | Goodman Manufacturing Company, L.P. | GZV7SA | Goodman | GZV7SA4810A* |  | CHPEA4830*3A* | G*VM971205DNA* | HP - Split System | Yes | 16.5 | 8.5 | 46000 | 28400 | 33600 | 2 | Continuously variable | 215434451 | Yes | Yes
3625170 | Goodman Manufacturing Company, L.P. | GZV7SA | Goodman | GZV7SA4810A* |  | CHPEA6030*3A* | G*VS800805CUA* | HP - Split System | Yes | 16.5 | 8.5 | 46500 | 29000 | 33600 | 2 | Continuously variable | 215434452 | Yes | Yes
3625171 | Goodman Manufacturing Company, L.P. | GZV7SA | Goodman | GZV7SA4810A* |  | CHPEA6030*3A* | G*VT800804C*A* | HP - Split System | Yes | 16.5 | 8.5 | 46500 | 29000 | 33600 | 2 | Continuously variable | 215434453 | Yes | Yes
3625172 | Goodman Manufacturing Company, L.P. | GZV7SA | Goodman | GZV7SA4810A* |  | CHPEA6030*3A* | G*VT800805C*A* | HP - Split System | Yes | 16.5 | 8.5 | 46500 | 29000 | 33600 | 2 | Continuously variable | 215434454 | Yes | Yes
3625173 | Goodman Manufacturing Company, L.P. | GZV7SA | Goodman | GZV7SA4810A* |  | CHPEA6030*3A* | G*VT801005C*A* | HP - Split System | Yes | 16.5 | 8.5 | 46500 | 29000 | 33600 | 2 | Continuously variable | 215434455 | Yes | Yes
3625174 | Goodman Manufacturing Company, L.P. | GZV7SA | Goodman | GZV7SA4810A* |  | CHPEA6030*3A* | G*VS960805CUA* | HP - Split System | Yes | 16.2 | 8.5 | 46500 | 29000 | 33600 | 2 | Continuously variable | 215434456 | Yes | Yes
3625175 | Goodman Manufacturing Company, L.P. | GZV7SA | Goodman | GZV7SA4810A* |  | CHPEA6030*3A* | G*VT960804CNA* | HP - Split System | Yes | 16.2 | 8.5 | 46500 | 29000 | 33600 | 2 | Continuously variable | 215434457 | Yes | Yes
3625176 | Goodman Manufacturing Company, L.P. | GZV7SA | Goodman | GZV7SA4810A* |  | CHPEA6030*3A* | G*VM970804CNA* | HP - Split System | Yes | 16.2 | 8.5 | 46500 | 29000 | 33600 | 2 | Continuously variable | 215434459 | Yes | Yes
3625177 | Goodman Manufacturing Company, L.P. | GZV7SA | Goodman | GZV7SA4810A* |  | CHPEA6030*3A* | G*VT961005CNA* | HP - Split System | Yes | 16.2 | 8.5 | 46500 | 29000 | 33600 | 2 | Continuously variable | 215434458 | Yes | Yes
3625178 | Goodman Manufacturing Company, L.P. | GZV7SA | Goodman | GZV7SA4810A* |  | CHPEA6030*3A* | G*VM971005CNA* | HP - Split System | Yes | 16.2 | 8.5 | 46500 | 29000 | 33600 | 2 | Continuously variable | 215434460 | Yes | Yes
3625179 | Goodman Manufacturing Company, L.P. | GZV7SA | Goodman | GZV7SA4810A* |  | CHPEA6030*3A* | G*VT800805D*A* | HP - Split System | Yes | 17 | 8.5 | 46500 | 29000 | 33600 | 2 | Continuously variable | 215434461 | Yes | Yes
3625187 | Goodman Manufacturing Company, L.P. | GZV7SA | Goodman | GZV7SA4810A* |  | CHPEA6030*3A* | G*VT961005DNA* | HP - Split System | Yes | 16.5 | 8.5 | 46500 | 29000 | 33600 | 2 | Continuously variable | 215434462 | Yes | Yes
3625188 | Goodman Manufacturing Company, L.P. | GZV7SA | Goodman | GZV7SA4810A* |  | CHPEA6030*3A* | G*VM971205DNA* | HP - Split System | Yes | 16.5 | 8.5 | 46500 | 29000 | 33600 | 2 | Continuously variable | 215434464 | Yes | Yes
3625189 | Goodman Manufacturing Company, L.P. | GZV7SA | Goodman | GZV7SA4810A* |  | CHPEA6030*3A* | G*VT961205DNA* | HP - Split System | Yes | 16.5 | 8.5 | 46500 | 29000 | 33600 | 2 | Continuously variable | 215434463 | Yes | Yes
3625249 | Goodman Manufacturing Company, L.P. | GZV7SA | Goodman | GZV7SA4810A* |  | CA*EA6030*3A*+MBVK16CP1X00A* |  | HP - Split System | Yes | 17 | 8.8 | 47000 | 29000 | 33600 | 2 | Continuously variable | 215433959 | Yes | Yes
3625250 | Goodman Manufacturing Company, L.P. | GZV7SA | Goodman | GZV7SA4810A* |  | CA*EA6030*3A*+MBVK20DP1X00A* |  | HP - Split System | Yes | 17.5 | 8.8 | 47000 | 29000 | 33600 | 2 | Continuously variable | 215433960 | Yes | Yes
3625251 | Goodman Manufacturing Company, L.P. | GZV7SA | Goodman | GZV7SA4810A* |  | CHPEA4830*3A*+MBVK16CP1X00A* |  | HP - Split System | Yes | 17 | 8.5 | 46000 | 28400 | 33600 | 2 | Continuously variable | 215433961 | Yes | Yes
3625252 | Goodman Manufacturing Company, L.P. | GZV7SA | Goodman | GZV7SA4810A* |  | CHPEA4830*3A*+MBVK20DP1X00A* |  | HP - Split System | Yes | 17.5 | 8.5 | 46000 | 28400 | 33600 | 2 | Continuously variable | 215433962 | Yes | Yes
3625253 | Goodman Manufacturing Company, L.P. | GZV7SA | Goodman | GZV7SA4810A* |  | CHPEA6030*3A*+MBVK16CP1X00A* |  | HP - Split System | Yes | 17 | 8.5 | 46500 | 29000 | 33600 | 2 | Continuously variable | 215433963 | Yes | Yes
3625254 | Goodman Manufacturing Company, L.P. | GZV7SA | Goodman | GZV7SA4810A* |  | CHPEA6030*3A*+MBVK20DP1X00A* |  | HP - Split System | Yes | 17.5 | 8.5 | 46500 | 29000 | 33600 | 2 | Continuously variable | 215433964 | Yes | Yes
3625354 | Goodman Manufacturing Company, L.P. | GZV7SA | Goodman | GZV7SA4810A* |  | CA*EA6030*3A* | G*VS800805CUA* | HP - Split System | Yes | 16.5 | 8.8 | 47000 | 29000 | 33600 | 2 | Continuously variable | 215434426 | Yes | Yes
3625355 | Goodman Manufacturing Company, L.P. | GZV7SA | Goodman | GZV7SA4810A* |  | CA*EA6030*3A* | G*VT800804C*A* | HP - Split System | Yes | 16.5 | 8.8 | 47000 | 29000 | 33600 | 2 | Continuously variable | 215434427 | Yes | Yes
3625356 | Goodman Manufacturing Company, L.P. | GZV7SA | Goodman | GZV7SA4810A* |  | CA*EA6030*3A* | G*VT800805C*A* | HP - Split System | Yes | 16.5 | 8.8 | 47000 | 29000 | 33600 | 2 | Continuously variable | 215434428 | Yes | Yes
3625357 | Goodman Manufacturing Company, L.P. | GZV7SA | Goodman | GZV7SA4810A* |  | CA*EA6030*3A* | G*VT801005C*A* | HP - Split System | Yes | 16.5 | 8.8 | 47000 | 29000 | 33600 | 2 | Continuously variable | 215434429 | Yes | Yes
3625358 | Goodman Manufacturing Company, L.P. | GZV7SA | Goodman | GZV7SA4810A* |  | CA*EA6030*3A* | G*VS960805CUA* | HP - Split System | Yes | 16.2 | 8.8 | 47000 | 29000 | 33600 | 2 | Continuously variable | 215434430 | Yes | Yes
3625359 | Goodman Manufacturing Company, L.P. | GZV7SA | Goodman | GZV7SA4810A* |  | CA*EA6030*3A* | G*VT960804CNA* | HP - Split System | Yes | 16.2 | 8.8 | 47000 | 29000 | 33600 | 2 | Continuously variable | 215434431 | Yes | Yes
3625360 | Goodman Manufacturing Company, L.P. | GZV7SA | Goodman | GZV7SA4810A* |  | CA*EA6030*3A* | G*VT961005CNA* | HP - Split System | Yes | 16.2 | 8.8 | 47000 | 29000 | 33600 | 2 | Continuously variable | 215434432 | Yes | Yes
3625361 | Goodman Manufacturing Company, L.P. | GZV7SA | Goodman | GZV7SA4810A* |  | CA*EA6030*3A* | G*VM971005CNA* | HP - Split System | Yes | 16.2 | 8.8 | 47000 | 29000 | 33600 | 2 | Continuously variable | 215434434 | Yes | Yes
3625362 | Goodman Manufacturing Company, L.P. | GZV7SA | Goodman | GZV7SA4810A* |  | CA*EA6030*3A* | G*VM970804CNA* | HP - Split System | Yes | 16.2 | 8.8 | 47000 | 29000 | 33600 | 2 | Continuously variable | 215434433 | Yes | Yes
3625363 | Goodman Manufacturing Company, L.P. | GZV7SA | Goodman | GZV7SA4810A* |  | CA*EA6030*3A* | G*VT800805D*A* | HP - Split System | Yes | 17 | 8.8 | 47000 | 29000 | 33600 | 2 | Continuously variable | 215434435 | Yes | Yes
3625364 | Goodman Manufacturing Company, L.P. | GZV7SA | Goodman | GZV7SA4810A* |  | CA*EA6030*3A* | G*VT961005DNA* | HP - Split System | Yes | 16.5 | 8.8 | 47000 | 29000 | 33600 | 2 | Continuously variable | 215434436 | Yes | Yes
3625365 | Goodman Manufacturing Company, L.P. | GZV7SA | Goodman | GZV7SA4810A* |  | CA*EA6030*3A* | G*VT961205DNA* | HP - Split System | Yes | 16.5 | 8.8 | 47000 | 29000 | 33600 | 2 | Continuously variable | 215434437 | Yes | Yes
3625366 | Goodman Manufacturing Company, L.P. | GZV7SA | Goodman | GZV7SA4810A* |  | CA*EA6030*3A* | G*VM971205DNA* | HP - Split System | Yes | 16.5 | 8.8 | 47000 | 29000 | 33600 | 2 | Continuously variable | 215434438 | Yes | Yes
3625367 | Goodman Manufacturing Company, L.P. | GZV7SA | Goodman | GZV7SA4810A* |  | CHPEA4830*3A* | G*VS800805CUA* | HP - Split System | Yes | 16.5 | 8.5 | 46000 | 28400 | 33600 | 2 | Continuously variable | 215434439 | Yes | Yes
3625368 | Goodman Manufacturing Company, L.P. | GZV7SA | Goodman | GZV7SA4810A* |  | CHPEA4830*3A* | G*VT800804C*A* | HP - Split System | Yes | 16.5 | 8.5 | 46000 | 28400 | 33600 | 2 | Continuously variable | 215434440 | Yes | Yes
3625369 | Goodman Manufacturing Company, L.P. | GZV7SA | Goodman | GZV7SA4810A* |  | CHPEA4830*3A* | G*VT800805C*A* | HP - Split System | Yes | 16.5 | 8.5 | 46000 | 28400 | 33600 | 2 | Continuously variable | 215434441 | Yes | Yes
3625370 | Goodman Manufacturing Company, L.P. | GZV7SA | Goodman | GZV7SA4810A* |  | CHPEA4830*3A* | G*VT801005C*A* | HP - Split System | Yes | 16.5 | 8.5 | 46000 | 28400 | 33600 | 2 | Continuously variable | 215434442 | Yes | Yes
3625371 | Goodman Manufacturing Company, L.P. | GZV7SA | Goodman | GZV7SA4810A* |  | CHPEA4830*3A* | G*VS960805CUA* | HP - Split System | Yes | 16.2 | 8.5 | 46000 | 28400 | 33600 | 2 | Continuously variable | 215434443 | Yes | Yes
3625372 | Goodman Manufacturing Company, L.P. | GZV7SA | Goodman | GZV7SA4810A* |  | CHPEA4830*3A* | G*VT960804CNA* | HP - Split System | Yes | 16.2 | 8.5 | 46000 | 28400 | 33600 | 2 | Continuously variable | 215434444 | Yes | Yes
3625373 | Goodman Manufacturing Company, L.P. | GZV7SA | Goodman | GZV7SA4810A* |  | CHPEA4830*3A* | G*VT961005CNA* | HP - Split System | Yes | 16.2 | 8.5 | 46000 | 28400 | 33600 | 2 | Continuously variable | 215434445 | Yes | Yes
3625374 | Goodman Manufacturing Company, L.P. | GZV7SA | Goodman | GZV7SA4810A* |  | CHPEA4830*3A* | G*VM970804CNA* | HP - Split System | Yes | 16.2 | 8.5 | 46000 | 28400 | 33600 | 2 | Continuously variable | 215434446 | Yes | Yes
3625375 | Goodman Manufacturing Company, L.P. | GZV7SA | Goodman | GZV7SA4810A* |  | CHPEA4830*3A* | G*VM971005CNA* | HP - Split System | Yes | 16.2 | 8.5 | 46000 | 28400 | 33600 | 2 | Continuously variable | 215434447 | Yes | Yes
3625376 | Goodman Manufacturing Company, L.P. | GZV7SA | Goodman | GZV7SA4810A* |  | CHPEA4830*3A* | G*VT800805D*A* | HP - Split System | Yes | 17 | 8.5 | 46000 | 28400 | 33600 | 2 | Continuously variable | 215434448 | Yes | Yes
3625377 | Goodman Manufacturing Company, L.P. | GZV7SA | Goodman | GZV7SA4810A* |  | CHPEA4830*3A* | G*VT961005DNA* | HP - Split System | Yes | 16.5 | 8.5 | 46000 | 28400 | 33600 | 2 | Continuously variable | 215434449 | Yes | Yes
3628246 | Goodman Manufacturing Company, L.P. | GZV7SA | Goodman | GZV7SA4810A* |  | CA*EA6030*3A* | G*VC800804C*A* | HP - Split System | Yes | 16.5 | 8.8 | 47000 | 29000 | 33600 | 2 | Continuously variable | 215488107 | Yes | Yes
3628247 | Goodman Manufacturing Company, L.P. | GZV7SA | Goodman | GZV7SA4810A* |  | CA*EA6030*3A* | G*VC800805C*A* | HP - Split System | Yes | 16.5 | 8.8 | 47000 | 29000 | 33600 | 2 | Continuously variable | 215488108 | Yes | Yes
3628248 | Goodman Manufacturing Company, L.P. | GZV7SA | Goodman | GZV7SA4810A* |  | CA*EA6030*3A* | G*VC801005C*A* | HP - Split System | Yes | 16.5 | 8.8 | 47000 | 29000 | 33600 | 2 | Continuously variable | 215488109 | Yes | Yes
3628249 | Goodman Manufacturing Company, L.P. | GZV7SA | Goodman | GZV7SA4810A* |  | CA*EA6030*3A* | G*VC960804CNB* | HP - Split System | Yes | 16.2 | 8.8 | 47000 | 29000 | 33600 | 2 | Continuously variable | 215488110 | Yes | Yes
3628250 | Goodman Manufacturing Company, L.P. | GZV7SA | Goodman | GZV7SA4810A* |  | CA*EA6030*3A* | G*VC961005CNB* | HP - Split System | Yes | 16.2 | 8.8 | 47000 | 29000 | 33600 | 2 | Continuously variable | 215488111 | Yes | Yes
3628251 | Goodman Manufacturing Company, L.P. | GZV7SA | Goodman | GZV7SA4810A* |  | CA*EA6030*3A* | G*VM970804CNB* | HP - Split System | Yes | 16.2 | 8.8 | 47000 | 29000 | 33600 | 2 | Continuously variable | 215488112 | Yes | Yes
3628252 | Goodman Manufacturing Company, L.P. | GZV7SA | Goodman | GZV7SA4810A* |  | CA*EA6030*3A* | G*VM971005CNB* | HP - Split System | Yes | 16.2 | 8.8 | 47000 | 29000 | 33600 | 2 | Continuously variable | 215488113 | Yes | Yes
3628253 | Goodman Manufacturing Company, L.P. | GZV7SA | Goodman | GZV7SA4810A* |  | CA*EA6030*3A* | G*VC800805D*A* | HP - Split System | Yes | 17 | 8.8 | 47000 | 29000 | 33600 | 2 | Continuously variable | 215488114 | Yes | Yes
3628254 | Goodman Manufacturing Company, L.P. | GZV7SA | Goodman | GZV7SA4810A* |  | CA*EA6030*3A* | G*VC961205DNB* | HP - Split System | Yes | 16.5 | 8.8 | 47000 | 29000 | 33600 | 2 | Continuously variable | 215488115 | Yes | Yes
3628255 | Goodman Manufacturing Company, L.P. | GZV7SA | Goodman | GZV7SA4810A* |  | CA*EA6030*3A* | G*VM971205DNB* | HP - Split System | Yes | 16.5 | 8.8 | 47000 | 29000 | 33600 | 2 | Continuously variable | 215488116 | Yes | Yes
3628256 | Goodman Manufacturing Company, L.P. | GZV7SA | Goodman | GZV7SA4810A* |  | CHPEA4830*3A* | G*VC800804C*A* | HP - Split System | Yes | 16.5 | 8.5 | 46000 | 28400 | 33600 | 2 | Continuously variable | 215488117 | Yes | Yes
3628257 | Goodman Manufacturing Company, L.P. | GZV7SA | Goodman | GZV7SA4810A* |  | CHPEA4830*3A* | G*VC800805C*A* | HP - Split System | Yes | 16.5 | 8.5 | 46000 | 28400 | 33600 | 2 | Continuously variable | 215488118 | Yes | Yes
3628258 | Goodman Manufacturing Company, L.P. | GZV7SA | Goodman | GZV7SA4810A* |  | CHPEA4830*3A* | G*VC801005C*A* | HP - Split System | Yes | 16.5 | 8.5 | 46000 | 28400 | 33600 | 2 | Continuously variable | 215488119 | Yes | Yes
3628259 | Goodman Manufacturing Company, L.P. | GZV7SA | Goodman | GZV7SA4810A* |  | CHPEA4830*3A* | G*VC960804CNB* | HP - Split System | Yes | 16.2 | 8.5 | 46000 | 28400 | 33600 | 2 | Continuously variable | 215488120 | Yes | Yes
3628260 | Goodman Manufacturing Company, L.P. | GZV7SA | Goodman | GZV7SA4810A* |  | CHPEA4830*3A* | G*VC961005CNB* | HP - Split System | Yes | 16.2 | 8.5 | 46000 | 28400 | 33600 | 2 | Continuously variable | 215488121 | Yes | Yes
3628261 | Goodman Manufacturing Company, L.P. | GZV7SA | Goodman | GZV7SA4810A* |  | CHPEA4830*3A* | G*VM970804CNB* | HP - Split System | Yes | 16.2 | 8.5 | 46000 | 28400 | 33600 | 2 | Continuously variable | 215488122 | Yes | Yes
3628262 | Goodman Manufacturing Company, L.P. | GZV7SA | Goodman | GZV7SA4810A* |  | CHPEA4830*3A* | G*VM971005CNB* | HP - Split System | Yes | 16.2 | 8.5 | 46000 | 28400 | 33600 | 2 | Continuously variable | 215488123 | Yes | Yes
3628263 | Goodman Manufacturing Company, L.P. | GZV7SA | Goodman | GZV7SA4810A* |  | CHPEA4830*3A* | G*VC800805D*A* | HP - Split System | Yes | 17 | 8.5 | 46000 | 28400 | 33600 | 2 | Continuously variable | 215488124 | Yes | Yes
3628264 | Goodman Manufacturing Company, L.P. | GZV7SA | Goodman | GZV7SA4810A* |  | CHPEA4830*3A* | G*VC961205DNB* | HP - Split System | Yes | 16.5 | 8.5 | 46000 | 28400 | 33600 | 2 | Continuously variable | 215488125 | Yes | Yes
3628265 | Goodman Manufacturing Company, L.P. | GZV7SA | Goodman | GZV7SA4810A* |  | CHPEA4830*3A* | G*VM971205DNB* | HP - Split System | Yes | 16.5 | 8.5 | 46000 | 28400 | 33600 | 2 | Continuously variable | 215488126 | Yes | Yes
3628266 | Goodman Manufacturing Company, L.P. | GZV7SA | Goodman | GZV7SA4810A* |  | CHPEA6030*3A* | G*VC800804C*A* | HP - Split System | Yes | 16.5 | 8.5 | 46500 | 29000 | 33600 | 2 | Continuously variable | 215488127 | Yes | Yes
3628267 | Goodman Manufacturing Company, L.P. | GZV7SA | Goodman | GZV7SA4810A* |  | CHPEA6030*3A* | G*VC800805C*A* | HP - Split System | Yes | 16.5 | 8.5 | 46500 | 29000 | 33600 | 2 | Continuously variable | 215488128 | Yes | Yes
3628268 | Goodman Manufacturing Company, L.P. | GZV7SA | Goodman | GZV7SA4810A* |  | CHPEA6030*3A* | G*VC801005C*A* | HP - Split System | Yes | 16.5 | 8.5 | 46500 | 29000 | 33600 | 2 | Continuously variable | 215488129 | Yes | Yes
3628269 | Goodman Manufacturing Company, L.P. | GZV7SA | Goodman | GZV7SA4810A* |  | CHPEA6030*3A* | G*VC960804CNB* | HP - Split System | Yes | 16.2 | 8.5 | 46500 | 29000 | 33600 | 2 | Continuously variable | 215488130 | Yes | Yes
3628270 | Goodman Manufacturing Company, L.P. | GZV7SA | Goodman | GZV7SA4810A* |  | CHPEA6030*3A* | G*VM970804CNB* | HP - Split System | Yes | 16.2 | 8.5 | 46500 | 29000 | 33600 | 2 | Continuously variable | 215488132 | Yes | Yes
3628271 | Goodman Manufacturing Company, L.P. | GZV7SA | Goodman | GZV7SA4810A* |  | CHPEA6030*3A* | G*VC961005CNB* | HP - Split System | Yes | 16.2 | 8.5 | 46500 | 29000 | 33600 | 2 | Continuously variable | 215488131 | Yes | Yes
3628272 | Goodman Manufacturing Company, L.P. | GZV7SA | Goodman | GZV7SA4810A* |  | CHPEA6030*3A* | G*VM971005CNB* | HP - Split System | Yes | 16.2 | 8.5 | 46500 | 29000 | 33600 | 2 | Continuously variable | 215488133 | Yes | Yes
3628273 | Goodman Manufacturing Company, L.P. | GZV7SA | Goodman | GZV7SA4810A* |  | CHPEA6030*3A* | G*VC800805D*A* | HP - Split System | Yes | 17 | 8.5 | 46500 | 29000 | 33600 | 2 | Continuously variable | 215488134 | Yes | Yes
3628274 | Goodman Manufacturing Company, L.P. | GZV7SA | Goodman | GZV7SA4810A* |  | CHPEA6030*3A* | G*VC961205DNB* | HP - Split System | Yes | 16.5 | 8.5 | 46500 | 29000 | 33600 | 2 | Continuously variable | 215488135 | Yes | Yes
3628275 | Goodman Manufacturing Company, L.P. | GZV7SA | Goodman | GZV7SA4810A* |  | CHPEA6030*3A* | G*VM971205DNB* | HP - Split System | Yes | 16.5 | 8.5 | 46500 | 29000 | 33600 | 2 | Continuously variable | 215488136 | Yes | Yes
2462775 | Good-Will Mechanical Corp. | LCHB series | LBG Products | LCHB24DO |  | LCHB24DA |  | HP - Split System | Yes | 15.7 | 9.8 | 25600 | 22000 | 18500 | 2.2 | Continuously variable | 212331381 | Yes | Yes
2469391 | Good-Will Mechanical Corp. | LCHB series | LBG Products | LCHB24DO |  | LCHB24DHNI |  | HP - Split System | Yes | 17 | 9.2 | 26000 | 21000 | 19400 | 2.1 | Continuously variable | 208136301 | Yes | Yes
2462776 | Good-Will Mechanical Corp. | LCHB series | LBG Products | LCUHB18DO |  | LCHB24DA |  | HP - Split System | Yes | 16.1 | 9.5 | 19000 | 14700 | 15000 | 2.2 | Continuously variable | 212331388 | Yes | Yes
2840623 | Good-Will Mechanical Corp. | LCUH series | LBG Products | LCUHB18DO |  | LCHB18DHNI |  | HP - Split System | Yes | 18 | 9.3 | 19000 | 13500 | 16500 | 2.04 | Continuously variable | 213307918 | Yes | Yes
2462773 | Good-Will Mechanical Corp. | LCHB series | LBG Products | LCUHB24DO |  | LCHB24DA |  | HP - Split System | Yes | 16.5 | 9.5 | 25000 | 21000 | 20000 | 1.95 | Continuously variable | 212331389 | Yes | Yes
2840624 | Good-Will Mechanical Corp. | LCUH series | LBG Products | LCUHB24DO |  | LCHB24DHNI |  | HP - Split System | Yes | 17.4 | 10 | 24000 | 19200 | 22600 | 1.91 | Continuously variable | 213307919 | Yes | Yes
2462774 | Good-Will Mechanical Corp. | LCHB series | LBG Products | LCUHB30DO |  | LCHB36DA |  | HP - Split System | Yes | 15.5 | 9.7 | 33000 | 22600 | 27000 | 1.85 | Continuously variable | 212331390 | Yes | Yes
2840625 | Good-Will Mechanical Corp. | LCUH series | LBG Products | LCUHB30DO |  | LCHB30DHNI |  | HP - Split System | Yes | 16.2 | 8.9 | 33000 | 21000 | 24000 | 1.8 | Continuously variable | 213307920 | Yes | Yes
2649572 | Good-Will Mechanical Corp. | LCHB series | LBG Products | LCUHB36DO |  | LCHB36DA |  | HP - Split System | Yes | 15.2 | 10 | 39000 | 33000 | 32000 | 2 | Continuously variable | 212331392 | Yes | Yes
2840626 | Good-Will Mechanical Corp. | LCUH series | LBG Products | LCUHB36DO |  | LCHB36DHNI |  | HP - Split System | Yes | 16 | 9.5 | 40000 | 30400 | 34400 | 1.97 | Continuously variable | 213307921 | Yes | Yes
2840627 | Good-Will Mechanical Corp. | LCUH series | LBG Products | LCUHB48DO |  | LCHB48DHNI |  | HP - Split System | Yes | 15.6 | 9.4 | 50000 | 36000 | 46000 | 1.9 | Continuously variable | 213307922 | No | No
2840628 | Good-Will Mechanical Corp. | LCUH series | LBG Products | LCUHB60DO |  | LCHB60DHNI |  | HP - Split System | Yes | 15.3 | 9.4 | 59000 | 42000 | 48500 | 1.91 | Continuously variable | 213307923 | No | No
2409015 | Gree Electric Appliances Inc. of Zhuhai | FLEXX High-efficiency Series | GREE | FLEXX36HP230V1AO |  | FLEXX24HP230V1BH |  | HP - Split System | Yes | 17 | 9 | 24000 | 16000 | 22000 | 1.8 | Continuously variable | 207256440 | Yes | Yes
2409027 | Gree Electric Appliances Inc. of Zhuhai | FLEXX High-efficiency Series | GREE | FLEXX36HP230V1AO |  | FLEXX36HP230V1BH |  | HP - Split System | Yes | 16 | 9 | 35000 | 24000 | 28000 | 1.8 | Continuously variable | 207256441 | Yes | Yes
2649487 | Gree Electric Appliances Inc. of Zhuhai | FLEXX | GREE | FLEXX36HP230V1AO |  | ENVBR36HPJ1IB |  | HP - Split System | Yes | 16 | 9 | 35000 | 24000 | 28000 | 1.8 | Continuously variable | 212924811 | Yes | Yes
2649489 | Gree Electric Appliances Inc. of Zhuhai | FLEXX | GREE | FLEXX36HP230V1AO |  | ENVBR24HPJ1IB |  | HP - Split System | Yes | 17 | 9 | 24000 | 16000 | 22000 | 1.8 | Continuously variable | 212924810 | Yes | Yes
2409028 | Gree Electric Appliances Inc. of Zhuhai | FLEXX High-efficiency Series | GREE | FLEXX60HP230V1AO |  | FLEXX48HP230V1BH |  | HP - Split System | Yes | 17 | 9 | 48000 | 31400 | 39000 | 1.8 | Continuously variable | 207256443 | Yes | Yes
2409036 | Gree Electric Appliances Inc. of Zhuhai | FLEXX High-efficiency Series | GREE | FLEXX60HP230V1AO |  | FLEXX60HP230V1BH |  | HP - Split System | Yes | 16 | 9 | 54000 | 36000 | 41000 | 1.8 | Continuously variable | 207256442 | Yes | Yes
2649484 | Gree Electric Appliances Inc. of Zhuhai | FLEXX | GREE | FLEXX60HP230V1AO |  | ENVBR60HPJ1IB |  | HP - Split System | Yes | 15.8 | 9 | 54000 | 36000 | 41000 | 1.8 | Continuously variable | 212924813 | Yes | Yes
2649485 | Gree Electric Appliances Inc. of Zhuhai | FLEXX | GREE | FLEXX60HP230V1AO |  | ENVBR48HPJ1IB |  | HP - Split System | Yes | 17 | 9 | 48000 | 31400 | 39000 | 1.8 | Continuously variable | 212924812 | Yes | Yes
3554673 | Gree Electric Appliances Inc. of Zhuhai | FLEXX High-efficiency Series | GREE | FXU24HP230V1R32AO |  | FXU24HP230V1R32AH |  | HP - Split System | Yes | 16 | 9.5 | 24000 | 16500 | 24000 | 1.8 | Continuously variable | 215213329 | Yes | Yes
3554674 | Gree Electric Appliances Inc. of Zhuhai | FLEXX High-efficiency Series | GREE | FXU36HP230V1R32AO |  | FXU36HP230V1R32AH |  | HP - Split System | Yes | 16.5 | 9.5 | 34000 | 27000 | 32000 | 1.8 | Continuously variable | 215213330 | Yes | Yes
3554675 | Gree Electric Appliances Inc. of Zhuhai | FLEXX High-efficiency Series | GREE | FXU48HP230V1R32AO |  | FXU48HP230V1R32AH |  | HP - Split System | Yes | 17 | 9.5 | 48000 | 33000 | 45000 | 1.8 | Continuously variable | 215213331 | Yes | Yes
3554676 | Gree Electric Appliances Inc. of Zhuhai | FLEXX High-efficiency Series | GREE | FXU60HP230V1R32AO |  | FXU60HP230V1R32AH |  | HP - Split System | Yes | 16 | 9 | 54000 | 38000 | 45000 | 1.8 | Continuously variable | 215213332 | Yes | Yes
3477396 | Gree Electric Appliances Inc. of Zhuhai | E Series | GREE | GUD24W2/NHE-D(U) |  | GUD24AH2/E-D(U) |  | HP - Split System | Yes | 16 | 9.5 | 24000 | 16500 | 24000 | 1.8 | Continuously variable | 214610240 | Yes | Yes
3629186 | Gree Electric Appliances Inc. of Zhuhai | F Series | GREE | GUD24W2/NXF-D(U) |  | GUD24AH2/F-D(U) |  | HP - Split System | Yes | 16 | 10 | 24000 | 18000 | 24000 | 2 | Continuously variable | 215494738 | Yes | Yes
3436596 | Gree Electric Appliances Inc. of Zhuhai | E Series | GREE | GUD36W2/NHE-D(U) |  | GUD36AH2/E-D(U) |  | HP - Split System | Yes | 16.5 | 9.5 | 34000 | 27000 | 32000 | 1.8 | Continuously variable | 214568826 | Yes | Yes
3629187 | Gree Electric Appliances Inc. of Zhuhai | F Series | GREE | GUD36W2/NXF-D(U) |  | GUD36AH2/F-D(U) |  | HP - Split System | Yes | 16.5 | 9 | 34000 | 23000 | 32000 | 1.8 | Continuously variable | 215494739 | Yes | Yes
2409014 | Gree Electric Appliances Inc. of Zhuhai | FLEXX High-efficiency Series | GREE | GUD36W/A-D(U) |  | GUD24AH2/A-D(U) |  | HP - Split System | Yes | 17 | 9 | 24000 | 16000 | 22000 | 1.8 | Continuously variable | 206249116 | Yes | Yes
2409038 | Gree Electric Appliances Inc. of Zhuhai | FLEXX High-efficiency Series | GREE | GUD36W/A-D(U) |  | GUD36AH2/A-D(U) |  | HP - Split System | Yes | 16 | 9 | 35000 | 24000 | 28000 | 1.8 | Continuously variable | 206249117 | Yes | Yes
3436894 | Gree Electric Appliances Inc. of Zhuhai | E Series | GREE | GUD48W2/NHE-D(U) |  | GUD48AH2/E-D(U) |  | HP - Split System | Yes | 17 | 9.5 | 48000 | 33000 | 45000 | 1.8 | Continuously variable | 214568858 | Yes | Yes
3629188 | Gree Electric Appliances Inc. of Zhuhai | F Series | GREE | GUD48W2/NXF-D(U) |  | GUD48AH2/F-D(U) |  | HP - Split System | Yes | 17 | 9 | 48000 | 33000 | 37000 | 1.8 | Continuously variable | 215494740 | Yes | Yes
3436893 | Gree Electric Appliances Inc. of Zhuhai | E Series | GREE | GUD60W2/NHE-D(U) |  | GUD60AH2/E-D(U) |  | HP - Split System | Yes | 16 | 9 | 54000 | 38000 | 45000 | 1.8 | Continuously variable | 214568857 | Yes | Yes
2409030 | Gree Electric Appliances Inc. of Zhuhai | FLEXX High-efficiency Series | GREE | GUD60W/A-D(U) |  | GUD48AH2/A-D(U) |  | HP - Split System | Yes | 17 | 9 | 48000 | 31400 | 39000 | 1.8 | Continuously variable | 206249119 | Yes | Yes
2409032 | Gree Electric Appliances Inc. of Zhuhai | FLEXX High-efficiency Series | GREE | GUD60W/A-D(U) |  | GUD60AH2/A-D(U) |  | HP - Split System | Yes | 16 | 9 | 54000 | 36000 | 41000 | 1.8 | Continuously variable | 206249118 | Yes | Yes
2409013 | Gree Electric Appliances Inc. of Zhuhai | ULTRANIXX | Kinghome | KU36UHO |  | KU24UH2I |  | HP - Split System | Yes | 17 | 9 | 24000 | 16000 | 22000 | 1.8 | Continuously variable | 206414276 | Yes | Yes
2409031 | Gree Electric Appliances Inc. of Zhuhai | ULTRANIXX | Kinghome | KU36UHO |  | KU36UH2I |  | HP - Split System | Yes | 16 | 9 | 35000 | 24000 | 28000 | 1.8 | Continuously variable | 206414277 | Yes | Yes
2409033 | Gree Electric Appliances Inc. of Zhuhai | ULTRANIXX | Kinghome | KU60UHO |  | KU60UH2I |  | HP - Split System | Yes | 16 | 9 | 54000 | 36000 | 41000 | 1.8 | Continuously variable | 206414278 | Yes | Yes
2409035 | Gree Electric Appliances Inc. of Zhuhai | ULTRANIXX | Kinghome | KU60UHO |  | KU48UH2I |  | HP - Split System | Yes | 17 | 9 | 48000 | 31400 | 39000 | 1.8 | Continuously variable | 206414279 | Yes | Yes
3493277 | Gree Electric Appliances Inc. of Zhuhai | FLEXX High-efficiency Series | TOSOT | HP-A36/O |  | HP-A36/I |  | HP - Split System | Yes | 16 | 9 | 35000 | 24000 | 28000 | 1.8 | Continuously variable | 214731126 | Yes | Yes
3493278 | Gree Electric Appliances Inc. of Zhuhai | FLEXX High-efficiency Series | TOSOT | HP-A60/O |  | HP-A60/I |  | HP - Split System | Yes | 16 | 9 | 54000 | 36000 | 41000 | 1.8 | Continuously variable | 214731127 | Yes | Yes
3560995 | Gree Electric Appliances Inc. of Zhuhai | FLEXX High-efficiency Series | TOSOT | TU24-32WEDU |  | TUD24-32AH2EDU |  | HP - Split System | Yes | 16 | 9.5 | 24000 | 16500 | 24000 | 1.8 | Continuously variable | 215351149 | Yes | Yes
3619725 | Gree Electric Appliances Inc. of Zhuhai | FLEXX High-efficiency Series | TOSOT | TU24W-EDU |  | TUD24AH2-EDU |  | HP - Split System | Yes | 16 | 9.5 | 24000 | 16500 | 24000 | 1.8 | Continuously variable | 215390436 | Yes | Yes
2409012 | Gree Electric Appliances Inc. of Zhuhai | FLEXX High-efficiency Series | TOSOT | TU36-24WADU |  | TUD24-24AH2ADU |  | HP - Split System | Yes | 17 | 9 | 24000 | 16000 | 22000 | 1.8 | Continuously variable | 206414272 | Yes | Yes
2409034 | Gree Electric Appliances Inc. of Zhuhai | FLEXX High-efficiency Series | TOSOT | TU36-24WADU |  | TUD36-24AH2ADU |  | HP - Split System | Yes | 16 | 9 | 35000 | 24000 | 28000 | 1.8 | Continuously variable | 206414273 | Yes | Yes
3560996 | Gree Electric Appliances Inc. of Zhuhai | FLEXX High-efficiency Series | TOSOT | TU36-32WEDU |  | TUD36-32AH2EDU |  | HP - Split System | Yes | 16.5 | 9.5 | 34000 | 27000 | 32000 | 1.8 | Continuously variable | 215351150 | Yes | Yes
3561000 | Gree Electric Appliances Inc. of Zhuhai | FLEXX Ultra heat Series | TOSOT | TU36-R32WEDU |  | TUD36-R32AHEDU |  | HP - Split System | Yes | 16.5 | 9.5 | 34000 | 27000 | 32000 | 1.8 | Continuously variable | 215351153 | Yes | Yes
3619726 | Gree Electric Appliances Inc. of Zhuhai | FLEXX High-efficiency Series | TOSOT | TU36W-EDU |  | TUD36AH2-EDU |  | HP - Split System | Yes | 16.5 | 9.5 | 34000 | 27000 | 32000 | 1.8 | Continuously variable | 215390437 | Yes | Yes
3560997 | Gree Electric Appliances Inc. of Zhuhai | FLEXX High-efficiency Series | TOSOT | TU48-32WEDU |  | TUD48-32AH2EDU |  | HP - Split System | Yes | 17 | 9.5 | 48000 | 33000 | 45000 | 1.8 | Continuously variable | 215351151 | Yes | Yes
3619727 | Gree Electric Appliances Inc. of Zhuhai | FLEXX High-efficiency Series | TOSOT | TU48W-EDU |  | TUD48AH2-EDU |  | HP - Split System | Yes | 17 | 9.5 | 48000 | 33000 | 45000 | 1.8 | Continuously variable | 215390438 | Yes | Yes
2409026 | Gree Electric Appliances Inc. of Zhuhai | FLEXX High-efficiency Series | TOSOT | TU60-24WADU |  | TUD60-24AH2ADU |  | HP - Split System | Yes | 16 | 9 | 54000 | 36000 | 41000 | 1.8 | Continuously variable | 209843759 | Yes | Yes
2409029 | Gree Electric Appliances Inc. of Zhuhai | FLEXX High-efficiency Series | TOSOT | TU60-24WADU |  | TUD48-24AH2ADU |  | HP - Split System | Yes | 17 | 9 | 48000 | 31400 | 39000 | 1.8 | Continuously variable | 209843760 | Yes | Yes
3560998 | Gree Electric Appliances Inc. of Zhuhai | FLEXX High-efficiency Series | TOSOT | TU60-32WEDU |  | TUD60-32AH2EDU |  | HP - Split System | Yes | 16 | 9 | 54000 | 38000 | 45000 | 1.8 | Continuously variable | 215351152 | Yes | Yes
2409025 | Gree Electric Appliances Inc. of Zhuhai | FLEXX High-efficiency Series | TOSOT | TU60-48WADU |  | TUD60-24AH2ADU |  | HP - Split System | Yes | 16 | 9 | 54000 | 36000 | 41000 | 1.8 | Continuously variable | 206414274 | Yes | Yes
2409037 | Gree Electric Appliances Inc. of Zhuhai | FLEXX High-efficiency Series | TOSOT | TU60-48WADU |  | TUD48-24AH2ADU |  | HP - Split System | Yes | 17 | 9 | 48000 | 31400 | 39000 | 1.8 | Continuously variable | 206414275 | Yes | Yes
3560999 | Gree Electric Appliances Inc. of Zhuhai | FLEXX Ultra heat Series | TOSOT | TU60-R32WEDU |  | TUD60-R32AHEDU |  | HP - Split System | Yes | 16 | 9 | 54000 | 38000 | 45000 | 1.8 | Continuously variable | 215351154 | Yes | Yes
3619728 | Gree Electric Appliances Inc. of Zhuhai | FLEXX High-efficiency Series | TOSOT | TU60W-EDU |  | TUD60AH2-EDU |  | HP - Split System | Yes | 16 | 9 | 54000 | 38000 | 45000 | 1.8 | Continuously variable | 215390439 | Yes | Yes
2840550 | Greenfoot Energy Solutions Inc. | Gridless HD | Gridless | O-AYC24SD-1 |  | I-AYC24VAH-1 |  | HP - Split System | Yes | 16.5 | 9 | 23000 | 16000 | 16900 | 2.05 | Continuously variable | 213249673 | Yes | Yes
2840551 | Greenfoot Energy Solutions Inc. | Gridless HD | Gridless | O-AYC48SD-1 |  | I-AYC48VAH-1 |  | HP - Split System | Yes | 17.5 | 8.5 | 47000 | 31000 | 33000 | 1.9 | Continuously variable | 213249675 | Yes | Yes
2649119 | Heat Controller Inc. | A series | Century | A-VCD18SA-1 |  | MCD18/24B1A |  | HP - Split System | Yes | 16.1 | 9.5 | 19000 | 14700 | 15000 | 2.2 | Continuously variable | 212940799 | Yes | Yes
2649120 | Heat Controller Inc. | A series | Century | A-VCD18SA-1 |  | B-VCD18SA-1 |  | HP - Split System | Yes | 18 | 9.3 | 19000 | 13500 | 16500 | 2.04 | Continuously variable | 212940800 | Yes | Yes
2649117 | Heat Controller Inc. | A series | Century | A-VCD24SA-1 |  | B-VCD24SA-1 |  | HP - Split System | Yes | 17.4 | 10 | 24000 | 19200 | 22600 | 1.91 | Continuously variable | 212940802 | Yes | Yes
2649124 | Heat Controller Inc. | A series | Century | A-VCD24SA-1 |  | MCD18/24B1A |  | HP - Split System | Yes | 16.5 | 9.5 | 25000 | 21000 | 20000 | 1.95 | Continuously variable | 212940798 | Yes | Yes
2649122 | Heat Controller Inc. | A series | Century | A-VCD30SA-1 |  | MCD30/36C1A |  | HP - Split System | Yes | 15.5 | 9.7 | 33000 | 22600 | 27000 | 1.85 | Continuously variable | 212940803 | Yes | Yes
2649127 | Heat Controller Inc. | A series | Century | A-VCD30SA-1 |  | B-VCD30SA-1 |  | HP - Split System | Yes | 16.2 | 8.9 | 33000 | 21000 | 24000 | 1.8 | Continuously variable | 212940795 | Yes | Yes
3544379 | Heat Controller Inc. | MCD series | Century | A-VCD30SA-1 |  | MCD30/36B1A |  | HP - Split System | Yes | 15.2 | 8.5 | 31000 | 19600 | 22600 | 1.8 | Continuously variable | 214810655 | Yes | Yes
2649116 | Heat Controller Inc. | A series | Century | A-VCD36SA-1 |  | MCD30/36C1A |  | HP - Split System | Yes | 15.2 | 10 | 39000 | 33000 | 32000 | 2 | Continuously variable | 212940805 | Yes | Yes
2649131 | Heat Controller Inc. | A series | Century | A-VCD36SA-1 |  | B-VCD36SA-1 |  | HP - Split System | Yes | 16 | 9.5 | 40000 | 30400 | 34400 | 1.97 | Continuously variable | 212940796 | Yes | Yes
3544380 | Heat Controller Inc. | MCD series | Century | A-VCD36SA-1 |  | MCD30/36B1A |  | HP - Split System | Yes | 15.5 | 8.6 | 38000 | 27400 | 31600 | 1.85 | Continuously variable | 214810656 | Yes | Yes
2649118 | Heat Controller Inc. | A series | Century | A-VCD48SA-1 |  | B-VCD48SA-1 |  | HP - Split System | Yes | 15.6 | 9.4 | 50000 | 36000 | 46000 | 1.9 | Continuously variable | 212940801 | No | No
2649123 | Heat Controller Inc. | A series | Century | A-VCD60SA-1 |  | B-VCD60SA-1 |  | HP - Split System | Yes | 15.3 | 9.4 | 59000 | 42000 | 48500 | 1.91 | Continuously variable | 212940797 | No | No
2460674 | Heat Controller Inc. | A series | Comfort-Aire | A-VCD18SA-1 |  | B-VCD18SA-1 |  | HP - Split System | Yes | 18 | 9.3 | 19000 | 13500 | 16500 | 2.04 | Continuously variable | 210568231 | Yes | Yes
2465814 | Heat Controller Inc. | A series | Comfort-Aire | A-VCD18SA-1 |  | MCD18/24B1A |  | HP - Split System | Yes | 16.1 | 9.5 | 19000 | 14700 | 15000 | 2.2 | Continuously variable | 210568230 | Yes | Yes
2841213 | Heat Controller Inc. | A-series | Comfort-Aire | A-VCD18SA-1 |  | B-KCD18SA-1 |  | HP - Split System | Yes | 18 | 9.3 | 19000 | 13500 | 16500 | 2.04 | Continuously variable | 213348292 | Yes | Yes
2460671 | Heat Controller Inc. | A series | Comfort-Aire | A-VCD24SA-1 |  | B-VCD24SA-1 |  | HP - Split System | Yes | 17.4 | 10 | 24000 | 19200 | 22600 | 1.91 | Continuously variable | 210568233 | Yes | Yes
2465817 | Heat Controller Inc. | A series | Comfort-Aire | A-VCD24SA-1 |  | MCD18/24B1A |  | HP - Split System | Yes | 16.5 | 9.5 | 25000 | 21000 | 20000 | 1.95 | Continuously variable | 210568229 | Yes | Yes
2841214 | Heat Controller Inc. | A-series | Comfort-Aire | A-VCD24SA-1 |  | B-KCD24SA-1 |  | HP - Split System | Yes | 17.4 | 10 | 24000 | 19200 | 22600 | 1.91 | Continuously variable | 213348293 | Yes | Yes
2465811 | Heat Controller Inc. | A series | Comfort-Aire | A-VCD30SA-1 |  | B-VCD30SA-1 |  | HP - Split System | Yes | 16.2 | 8.9 | 33000 | 21000 | 24000 | 1.8 | Continuously variable | 210568226 | Yes | Yes
2465816 | Heat Controller Inc. | A series | Comfort-Aire | A-VCD30SA-1 |  | MCD30/36C1A |  | HP - Split System | Yes | 15.5 | 9.7 | 33000 | 22600 | 27000 | 1.85 | Continuously variable | 210568234 | Yes | Yes
2841215 | Heat Controller Inc. | A-series | Comfort-Aire | A-VCD30SA-1 |  | B-KCD30SA-1 |  | HP - Split System | Yes | 16.2 | 8.9 | 33000 | 21000 | 24000 | 1.8 | Continuously variable | 213348294 | Yes | Yes
2842322 | Heat Controller Inc. | A-VCD series | Comfort-Aire | A-VCD30SA-1 |  | MCD30/36B1A |  | HP - Split System | Yes | 15.2 | 8.5 | 31000 | 19600 | 22600 | 1.8 | Continuously variable | 213614244 | Yes | Yes
2465812 | Heat Controller Inc. | A series | Comfort-Aire | A-VCD36SA-1 |  | B-VCD36SA-1 |  | HP - Split System | Yes | 16 | 9.5 | 40000 | 30400 | 34400 | 1.97 | Continuously variable | 210568227 | Yes | Yes
2528862 | Heat Controller Inc. | A series | Comfort-Aire | A-VCD36SA-1 |  | MCD30/36C1A |  | HP - Split System | Yes | 15.2 | 10 | 39000 | 33000 | 32000 | 2 | Continuously variable | 210568236 | Yes | Yes
2841216 | Heat Controller Inc. | A-series | Comfort-Aire | A-VCD36SA-1 |  | B-KCD36SA-1 |  | HP - Split System | Yes | 16 | 9.5 | 40000 | 30400 | 34400 | 1.97 | Continuously variable | 213348295 | Yes | Yes
3544381 | Heat Controller Inc. | MCD series | Comfort-Aire | A-VCD36SA-1 |  | MCD30/36B1A |  | HP - Split System | Yes | 15.5 | 8.6 | 38000 | 27400 | 31600 | 1.85 | Continuously variable | 214810657 | Yes | Yes
2465815 | Heat Controller Inc. | A series | Comfort-Aire | A-VCD48SA-1 |  | B-VCD48SA-1 |  | HP - Split System | Yes | 15.6 | 9.4 | 50000 | 36000 | 46000 | 1.9 | Continuously variable | 210568232 | No | No
2841217 | Heat Controller Inc. | A-series | Comfort-Aire | A-VCD48SA-1 |  | B-KCD48SA-1 |  | HP - Split System | Yes | 15.6 | 9.4 | 50000 | 36000 | 46000 | 1.9 | Continuously variable | 213348296 | No | No
2465813 | Heat Controller Inc. | A series | Comfort-Aire | A-VCD60SA-1 |  | B-VCD60SA-1 |  | HP - Split System | Yes | 15.3 | 9.4 | 59000 | 42000 | 48500 | 1.91 | Continuously variable | 210568228 | No | No
2841218 | Heat Controller Inc. | A-series | Comfort-Aire | A-VCD60SA-1 |  | B-KCD60SA-1 |  | HP - Split System | Yes | 15.3 | 9.4 | 59000 | 42000 | 48500 | 1.91 | Continuously variable | 213348297 | No | No
2460379 | Heat Controller Inc. | A series | Comfort-Aire | A-VMH18SV-1 |  | B-VMH18AV-1 |  | HP - Split System | Yes | 17.6 | 9.6 | 19000 | 15400 | 17000 | 2 | Continuously variable | 208136322 | Yes | Yes
2460381 | Heat Controller Inc. | A series | Comfort-Aire | A-VMH24SV-1 |  | B-VMH24AV-1 |  | HP - Split System | Yes | 18.4 | 9.3 | 26000 | 16900 | 21200 | 1.9 | Continuously variable | 208136323 | Yes | Yes
2537824 | Hessaire Products, Inc. | H SERIES | Hessaire | HOC24 |  | HAH24 |  | HP - Split System | Yes | 16.5 | 9 | 23000 | 16000 | 16900 | 2.05 | Continuously variable | 212524529 | Yes | Yes
2537825 | Hessaire Products, Inc. | H SERIES | Hessaire | HOC48 |  | HAH48 |  | HP - Split System | Yes | 17.5 | 8.5 | 47000 | 31000 | 33000 | 1.9 | Continuously variable | 212524531 | Yes | Yes
3553513 | Hisense (Guangdong) Air Conditioning Co. Ltd | Hi-PRO HD | Hisense | AUWR-2424P |  | AUH-2424 |  | HP - Split System | Yes | 20 | 10 | 24000 | 20400 | 20800 | 2.3 | Continuously variable | 214855377 | Yes | Yes
2416742 | Hisense (Guangdong) Air Conditioning Co. Ltd | Hi ULTRA HD | Hisense | AUWR-24U3SF2 |  | AUH-24UX3SDH2 |  | HP - Split System | Yes | 16.5 | 9 | 23000 | 16000 | 16900 | 2.05 | Continuously variable | 206903532 | Yes | Yes
3543115 | Hisense (Guangdong) Air Conditioning Co. Ltd | USIM | Hisense | AUWR-24U3SF2 |  | AUH-24UX3SXX2 |  | HP - Split System | Yes | 15.8 | 8.4 | 23200 | 17000 | 17700 | 1.98 | Continuously variable | 214773316 | Yes | Yes
3544302 | Hisense (Guangdong) Air Conditioning Co. Ltd | Hi-PRO HD | Hisense | AUWR-24U3TK5 |  | AUH-24UX3TDH3 |  | HP - Split System | Yes | 20 | 10 | 24000 | 20400 | 20800 | 2.3 | Continuously variable | 214802096 | Yes | Yes
3553514 | Hisense (Guangdong) Air Conditioning Co. Ltd | Hi-PRO HD | Hisense | AUWR-3624P |  | AUH-3624 |  | HP - Split System | Yes | 19.5 | 10.5 | 34000 | 32000 | 31000 | 2.15 | Continuously variable | 214855378 | Yes | Yes
2842306 | Hisense (Guangdong) Air Conditioning Co. Ltd | Hi ULTRA HD-Coil | Hisense | AUWR-36U3SA |  | DC37A44-210L |  | HP - Split System | Yes | 15.5 | 9.4 | 30000 | 23000 | 24200 | 2.08 | Continuously variable | 213411087 | Yes | Yes
2416898 | Hisense (Guangdong) Air Conditioning Co. Ltd | Hi ULTRA HD | Hisense | AUWR-36U3SA2 |  | AUH-36UX3SDH2 |  | HP - Split System | Yes | 18 | 9.5 | 35000 | 24000 | 26000 | 2.05 | Continuously variable | 206903535 | Yes | Yes
3543114 | Hisense (Guangdong) Air Conditioning Co. Ltd | USIM | Hisense | AUWR-36U3SA2 |  | AUH-36UX3SXX3 |  | HP - Split System | Yes | 17 | 8.5 | 29000 | 18700 | 23200 | 2.07 | Continuously variable | 214773317 | Yes | Yes
3553503 | Hisense (Guangdong) Air Conditioning Co. Ltd | Hi ULTRA HD-Coil | Hisense | AUWR-36U3SA2 |  | DC37A44-210L |  | HP - Split System | Yes | 15.5 | 9.4 | 30000 | 23000 | 24200 | 2.08 | Continuously variable | 214841713 | Yes | Yes
3544303 | Hisense (Guangdong) Air Conditioning Co. Ltd | Hi-PRO HD | Hisense | AUWR-36U3TW5 |  | AUH-36UX3TDH3 |  | HP - Split System | Yes | 19.5 | 10.5 | 34000 | 32000 | 31000 | 2.15 | Continuously variable | 214802097 | Yes | Yes
3625042 | Hisense (Guangdong) Air Conditioning Co. Ltd | Hi-PRO HD | Hisense | AUWR-4824P |  | AUH-4824 |  | HP - Split System | Yes | 19 | 9 | 48000 | 36600 | 37000 | 2.52 | Continuously variable | 215278607 | Yes | Yes
2842307 | Hisense (Guangdong) Air Conditioning Co. Ltd | Hi ULTRA HD-Coil | Hisense | AUWR-48U3SP |  | DC61A44-245R |  | HP - Split System | Yes | 15.55 | 8.55 | 42000 | 31200 | 34600 | 1.94 | Continuously variable | 213411088 | Yes | Yes
2416895 | Hisense (Guangdong) Air Conditioning Co. Ltd | Hi ULTRA HD | Hisense | AUWR-48U3SP2 |  | AUH-48UX3SEH2 |  | HP - Split System | Yes | 17.5 | 8.5 | 47000 | 31000 | 33000 | 1.9 | Continuously variable | 206903533 | Yes | Yes
3553504 | Hisense (Guangdong) Air Conditioning Co. Ltd | Hi ULTRA HD-Coil | Hisense | AUWR-48U3SP2 |  | DC61A44-245R |  | HP - Split System | Yes | 15.55 | 8.55 | 42000 | 31200 | 34600 | 1.94 | Continuously variable | 214841714 | Yes | Yes
3553515 | Hisense (Guangdong) Air Conditioning Co. Ltd | Hi-PRO HD | Hisense | AUWR-6024P |  | AUH-6024 |  | HP - Split System | Yes | 19 | 9 | 57000 | 37000 | 42000 | 2.46 | Continuously variable | 214855379 | Yes | Yes
3625041 | Hisense (Guangdong) Air Conditioning Co. Ltd | Hi-PRO HD | Hisense | AUWR-60U3TH5 |  | AUH-48UX3TEH3 |  | HP - Split System | Yes | 19 | 9 | 48000 | 36600 | 37000 | 2.52 | Continuously variable | 215270433 | Yes | Yes
3438422 | HVAC Distributing, LLC. | CENTRAL | MRCOOL | CENTRAL-24-HP-C-23025 |  | CENTRAL-24-HP-MUAH-23025 |  | HP - Split System | Yes | 16.7 | 9.1 | 24000 | 18000 | 18100 | 2.29 | Continuously variable | 208960636 | Yes | Yes
2634403 | HVAC Distributing, LLC. | CENTRAL SERIES | MRCOOL | CENTRAL-24-HP-C-230A00 |  | CENTRAL-24-HP-MUAH230A00 |  | HP - Split System | Yes | 17.4 | 10 | 24000 | 19200 | 22600 | 1.91 | Continuously variable | 211497151 | Yes | Yes
2634407 | HVAC Distributing, LLC. | CENTRAL SERIES | MRCOOL | CENTRAL-36-HP-C-230A00 |  | CENTRAL-36-HP-MUAH230A00 |  | HP - Split System | Yes | 16 | 9.5 | 40000 | 30400 | 34600 | 1.95 | Continuously variable | 210279122 | Yes | Yes
2634420 | HVAC Distributing, LLC. | CENTRAL SERIES | MRCOOL | CENTRAL-48-HP-C-230A00 |  | CENTRAL-48-HP-MUAH230A00 |  | HP - Split System | Yes | 15.6 | 9.4 | 50000 | 36000 | 46000 | 1.85 | Continuously variable | 210279123 | No | No
2634412 | HVAC Distributing, LLC. | CENTRAL SERIES | MRCOOL | CENTRAL-60-HP-C-230A00 |  | CENTRAL-60-HP-MUAH230A00 |  | HP - Split System | Yes | 15.3 | 9.4 | 59000 | 42000 | 48500 | 1.91 | Continuously variable | 210279124 | No | No
2634408 | HVAC Distributing, LLC. | DIYH SERIES | MRCOOL | DIYH-18-HP-C-230C25 |  | DIYH-18-HP-MUAH-230C25 |  | HP - Split System | Yes | 17.5 | 10 | 20000 | 15000 | 18000 | 2.13 | Continuously variable | 210295926 | Yes | Yes
2634411 | HVAC Distributing, LLC. | DIYH SERIES | MRCOOL | DIYH-24-HP-C-230C25 |  | DIYH-24-HP-MUAH-230C25 |  | HP - Split System | Yes | 18 | 9.7 | 24000 | 18400 | 23600 | 1.95 | Continuously variable | 210288098 | Yes | Yes
2634413 | HVAC Distributing, LLC. | DIYH SERIES | MRCOOL | DIYH-30-HP-C-230C25 |  | DIYH-30-HP-MUAH-230C25 |  | HP - Split System | Yes | 16 | 9.1 | 34000 | 21000 | 28400 | 1.8 | Continuously variable | 210288099 | Yes | Yes
2415284 | HVAC Distributing, LLC. | Universal | MRCOOL | MDUO18024036 |  | MDUI18024E |  | HP - Split System | Yes | 17 | 9 | 24000 | 16000 | 22000 | 1.8 | Continuously variable | 210410117 | Yes | Yes
2415465 | HVAC Distributing, LLC. | Universal | MRCOOL | MDUO18024036 |  | MDUI18036E |  | HP - Split System | Yes | 16 | 9 | 35000 | 24000 | 28000 | 1.8 | Continuously variable | 210410118 | Yes | Yes
2415466 | HVAC Distributing, LLC. | Universal | MRCOOL | MDUO18048060 |  | MDUI18048E |  | HP - Split System | Yes | 17 | 9 | 48000 | 31400 | 39000 | 1.8 | Continuously variable | 210410119 | Yes | Yes
2415467 | HVAC Distributing, LLC. | Universal | MRCOOL | MDUO18048060 |  | MDUI18060E |  | HP - Split System | Yes | 16 | 9 | 54000 | 36000 | 41000 | 1.8 | Continuously variable | 210410120 | Yes | Yes
2634406 | HVAC Distributing, LLC. | MVP-series | MRCOOL | MVP-24-HP-C-230-25 |  | MVP-24-HP-MUAH-230-25 |  | HP - Split System | Yes | 16.7 | 9.1 | 24000 | 18000 | 18100 | 2.29 | Continuously variable | 211644118 | Yes | Yes
2528462 | Innovair Corporation | DEV series | Innovair | SEV24H2R19 |  | DEV24H2R19 |  | HP - Split System | Yes | 17 | 9.2 | 26000 | 21000 | 19400 | 2.1 | Continuously variable | 208106859 | Yes | Yes
2649626 | Innovair Corporation | SEV series | Innovair | SEV24H2R19 |  | MAC24H1718E |  | HP - Split System | Yes | 15.7 | 9.8 | 25600 | 22000 | 18500 | 2.2 | Continuously variable | 213160467 | Yes | Yes
2842032 | Innovair Corporation | SH series | Innovair | SEV24H2R19 |  | WEV24H2R19 |  | HP - Split System | Yes | 17 | 10.2 | 26000 | 19500 | 19400 | 2.33 | Continuously variable | 213386881 | Yes | Yes
3625035 | Innovair Corporation | SAV Series | Innovair | SHV18H2BA |  | SAV18BDA |  | HP - Split System | Yes | 19 | 9.7 | 19000 | 15000 | 18000 | 2 | Continuously variable | 215408661 | Yes | Yes
2649625 | Innovair Corporation | SHV series | Innovair | SHV18H2R20 |  | MAC24H1718E |  | HP - Split System | Yes | 16.1 | 9.5 | 19000 | 14700 | 15000 | 2.2 | Continuously variable | 213160472 | Yes | Yes
2841321 | Innovair Corporation | SHV series | Innovair | SHV18H2R20 |  | FEV18H2R19 |  | HP - Split System | Yes | 17 | 9.5 | 19000 | 13500 | 18000 | 2 | Continuously variable | 213363368 | Yes | Yes
2842028 | Innovair Corporation | SH series | Innovair | SHV18H2R20 |  | DEV18H2R19 |  | HP - Split System | Yes | 18 | 9.3 | 19000 | 13500 | 16500 | 2.04 | Continuously variable | 213386877 | Yes | Yes
3625036 | Innovair Corporation | SAV Series | Innovair | SHV24H2BA |  | SAV24BDA |  | HP - Split System | Yes | 18.3 | 10 | 24000 | 20000 | 21600 | 1.87 | Continuously variable | 215408662 | Yes | Yes
2530883 | Innovair Corporation | DEV series | Innovair | SHV24H2R20 |  | DEV24H2R19 |  | HP - Split System | Yes | 17.4 | 10 | 24000 | 19200 | 22600 | 1.91 | Continuously variable | 210343158 | Yes | Yes
2649624 | Innovair Corporation | SHV series | Innovair | SHV24H2R20 |  | MAC24H1718E |  | HP - Split System | Yes | 16.5 | 9.5 | 25000 | 21000 | 20000 | 1.95 | Continuously variable | 213160473 | Yes | Yes
2836459 | Innovair Corporation | SHV series | Innovair | SHV24H2R20 |  | FEV24H2R19 |  | HP - Split System | Yes | 19 | 9.3 | 27400 | 19200 | 24000 | 1.91 | Continuously variable | 213363369 | Yes | Yes
2842034 | Innovair Corporation | SHV series | Innovair | SHV24H2R20 |  | MAC24H1418E |  | HP - Split System | Yes | 16.1 | 9.8 | 25000 | 22400 | 20000 | 2 | Continuously variable | 213386887 | Yes | Yes
2842033 | Innovair Corporation | SHV series | Innovair | SHV24H2R20* |  | MAC24H1418E |  | HP - Split System | Yes | 16.3 | 10.2 | 25000 | 22400 | 20000 | 2 | Continuously variable | 213386886 | Yes | Yes
3625037 | Innovair Corporation | SAV Series | Innovair | SHV30H2BA |  | SAV30BDA |  | HP - Split System | Yes | 16.8 | 10 | 34000 | 23800 | 32600 | 1.96 | Continuously variable | 215408663 | Yes | Yes
2649622 | Innovair Corporation | SHV series | Innovair | SHV30H2R20 |  | MAC36H2124E |  | HP - Split System | Yes | 15.5 | 9.7 | 33000 | 22600 | 27000 | 1.85 | Continuously variable | 213160475 | Yes | Yes
2841322 | Innovair Corporation | SHV series | Innovair | SHV30H2R20 |  | FEV30H2R19 |  | HP - Split System | Yes | 18.2 | 8.8 | 30000 | 20000 | 26000 | 1.8 | Continuously variable | 213363370 | Yes | Yes
2842029 | Innovair Corporation | SH series | Innovair | SHV30H2R20 |  | DEV30H2R19 |  | HP - Split System | Yes | 16.2 | 8.9 | 33000 | 21000 | 24000 | 1.8 | Continuously variable | 213386878 | Yes | Yes
3653609 | Innovair Corporation | SAV Series | Innovair | SHV36H2BA |  | SAV36BDA |  | HP - Split System | Yes | 16.5 | 8.2 | 37000 | 23200 | 32000 | 1.85 | Continuously variable | 215798837 | Yes | Yes
3625038 | Innovair Corporation | SAV Series | Innovair | SHV36H2BB |  | SAV36BDA |  | HP - Split System | Yes | 17.3 | 10.3 | 37000 | 31800 | 39000 | 1.9 | Continuously variable | 215408664 | Yes | Yes
2528463 | Innovair Corporation | DEV series | Innovair | SHV36H2R20 |  | DEV36H2R19 |  | HP - Split System | Yes | 16 | 9.5 | 40000 | 30400 | 34400 | 1.97 | Continuously variable | 210343156 | Yes | Yes
2649620 | Innovair Corporation | SHV series | Innovair | SHV36H2R20 |  | MAC36H2124E |  | HP - Split System | Yes | 15.2 | 10 | 39000 | 33000 | 32000 | 2 | Continuously variable | 213160476 | Yes | Yes
2649623 | Innovair Corporation | SHV series | Innovair | SHV36H2R20 |  | MAC36H1724E |  | HP - Split System | Yes | 15.5 | 8.6 | 38000 | 27400 | 31600 | 1.85 | Continuously variable | 213160474 | Yes | Yes
2842023 | Innovair Corporation | SEV series | Innovair | SHV36H2R20 |  | FEV36H2R19 |  | HP - Split System | Yes | 17 | 9.9 | 36000 | 32800 | 36000 | 1.9 | Continuously variable | 213386548 | Yes | Yes
2842030 | Innovair Corporation | SH series | Innovair | SHV36H2R20-S |  | MAC36H1724E |  | HP - Split System | Yes | 15.2 | 8.5 | 36000 | 27000 | 30000 | 1.8 | Continuously variable | 213386879 | Yes | Yes
2842031 | Innovair Corporation | SH series | Innovair | SHV36H2R20-S |  | MAC36H2124E |  | HP - Split System | Yes | 15.2 | 8.5 | 36000 | 27000 | 30000 | 1.8 | Continuously variable | 213386880 | Yes | Yes
2842108 | Innovair Corporation | SHV series | Innovair | SHV36H2R20-S |  | DEV36H2R19 |  | HP - Split System | Yes | 16.3 | 9.5 | 39000 | 31800 | 38000 | 1.8 | Continuously variable | 213489790 | Yes | Yes
3625039 | Innovair Corporation | SAV Series | Innovair | SHV48H2BA |  | SAV48BDA |  | HP - Split System | Yes | 16.5 | 9.5 | 50000 | 37000 | 46000 | 1.9 | Continuously variable | 215408665 | Yes | Yes
2528464 | Innovair Corporation | DEV series | Innovair | SHV48H2R20 |  | DEV48H2R19 |  | HP - Split System | Yes | 15.6 | 9.4 | 50000 | 36000 | 46000 | 1.9 | Continuously variable | 210343157 | No | No
3625040 | Innovair Corporation | SAV Series | Innovair | SHV60H2BA |  | SAV60BDA |  | HP - Split System | Yes | 16 | 9 | 56000 | 45000 | 52000 | 1.8 | Continuously variable | 215408666 | Yes | Yes
2528465 | Innovair Corporation | DEV series | Innovair | SHV60H2R20 |  | DEV60H2R19 |  | HP - Split System | Yes | 15.3 | 9.4 | 59000 | 42000 | 48500 | 1.91 | Continuously variable | 210343159 | No | No
3625031 | Innovair Corporation | SAV Series | Innovair | SOV24H2BA |  | SAV24BDA |  | HP - Split System | Yes | 18.1 | 9.7 | 26000 | 20000 | 21600 | 1.87 | Continuously variable | 215408656 | Yes | Yes
3625032 | Innovair Corporation | SAV Series | Innovair | SOV36H2BA |  | SAV36BDA |  | HP - Split System | Yes | 16.1 | 8.7 | 36000 | 25600 | 27000 | 2 | Continuously variable | 215408658 | Yes | Yes
3625033 | Innovair Corporation | SAV Series | Innovair | SOV48H2BA |  | SAV48BDA |  | HP - Split System | Yes | 16 | 8.5 | 48000 | 32400 | 38000 | 1.85 | Continuously variable | 215408659 | Yes | Yes
3625034 | Innovair Corporation | SAV Series | Innovair | SOV60H2BA |  | SAV60BDA |  | HP - Split System | Yes | 15.2 | 8.4 | 54000 | 33000 | 38000 | 1.8 | Continuously variable | 215408660 | No | No
3438409 | INVERTERCOOL, INC. | SVS | Honeywell | HOH16S-36AA |  | HVTAN-24A |  | HP - Split System | Yes | 17 | 8.5 | 24000 | 21000 | 17600 | 2.1 | Continuously variable | 207698173 | Yes | Yes
3438412 | INVERTERCOOL, INC. | SVS | Honeywell | HOH16S-60AA |  | HVTAN-36A |  | HP - Split System | Yes | 17 | 8.5 | 35400 | 30000 | 28400 | 2 | Continuously variable | 207698174 | Yes | Yes
3438415 | INVERTERCOOL, INC. | SVS | Invertercool | COH16S-36AA |  | CVTAN-24A |  | HP - Split System | Yes | 17 | 8.5 | 24000 | 21000 | 17600 | 2.1 | Continuously variable | 207742359 | Yes | Yes
3438416 | INVERTERCOOL, INC. | SVS | Invertercool | COH16S-60AA |  | CVTAN-36A |  | HP - Split System | Yes | 17 | 8.5 | 35400 | 30000 | 28400 | 2 | Continuously variable | 207742360 | Yes | Yes
2482014 | I.T.C. TECHNOLOGIES QUEBEC INC. | EHI series | ECO AC | EHI-O18BAH |  | EHI-V18BA |  | HP - Split System | Yes | 18 | 9.3 | 19000 | 13500 | 16500 | 2.04 | Continuously variable | 211253515 | Yes | Yes
2479916 | I.T.C. TECHNOLOGIES QUEBEC INC. | EHI series | ECO AC | EHI-O24BAH |  | EHI-V24BA |  | HP - Split System | Yes | 17.4 | 10 | 24000 | 19200 | 22600 | 1.91 | Continuously variable | 211253516 | Yes | Yes
2480343 | I.T.C. TECHNOLOGIES QUEBEC INC. | EHI series | ECO AC | EHI-O30BAH |  | EHI-V30BA |  | HP - Split System | Yes | 16.2 | 8.9 | 33000 | 21000 | 24000 | 1.8 | Continuously variable | 211253517 | Yes | Yes
2478378 | I.T.C. TECHNOLOGIES QUEBEC INC. | EHI series | ECO AC | EHI-O36BAH |  | EHI-V36BA |  | HP - Split System | Yes | 16 | 9.5 | 40000 | 30400 | 34400 | 1.97 | Continuously variable | 211253518 | Yes | Yes
3627866 | I.T.C. TECHNOLOGIES QUEBEC INC. | ION+ series | ECO AC | EHI-O36KBA |  | EHI-V24KBA |  | HP - Split System | Yes | 17 | 9 | 24000 | 16000 | 22000 | 1.8 | Continuously variable | 215428290 | Yes | Yes
3627867 | I.T.C. TECHNOLOGIES QUEBEC INC. | ION+ series | ECO AC | EHI-O36KBA |  | EHI-V36KBA |  | HP - Split System | Yes | 16 | 9 | 35000 | 24000 | 28000 | 1.8 | Continuously variable | 215428291 | Yes | Yes
2482015 | I.T.C. TECHNOLOGIES QUEBEC INC. | EHI series | ECO AC | EHI-O48BAH |  | EHI-V48BA |  | HP - Split System | Yes | 15.6 | 9.4 | 50000 | 36000 | 46000 | 1.9 | Continuously variable | 211253519 | No | No
2482016 | I.T.C. TECHNOLOGIES QUEBEC INC. | EHI series | ECO AC | EHI-O60BAH |  | EHI-V60BA |  | HP - Split System | Yes | 15.3 | 9.4 | 59000 | 42000 | 48500 | 1.91 | Continuously variable | 211253520 | No | No
3627868 | I.T.C. TECHNOLOGIES QUEBEC INC. | ION+ series | ECO AC | EHI-O60KBA |  | EHI-V48KBA |  | HP - Split System | Yes | 17 | 9 | 48000 | 31400 | 39000 | 1.8 | Continuously variable | 215428292 | Yes | Yes
3627869 | I.T.C. TECHNOLOGIES QUEBEC INC. | ION+ series | ECO AC | EHI-O60KBA |  | EHI-V60KBA |  | HP - Split System | Yes | 16 | 9 | 54000 | 36000 | 41000 | 1.8 | Continuously variable | 215428293 | Yes | Yes
2448842 | JLS Automation | DAVE LENNOX SIGNATURE SL25XPV SERIES | Lennox | SL25XPV-048-230A** |  | CHX35-51/61C-**-*+TDR | SL280UH100NV60C* | HP - Split System | Yes | 20.8 | 9.2 | 45500 | 45500 | 37400 | 1.82 | Continuously variable | 207436567 | Yes | Yes
3436975 | Johnson Controls, Inc. | LX SERIES | CHAMPION HEATING AND COOLING | HH824E2S11 |  | CTF30A5ADS1 | TMLE060A12MP11 | HP - Split System | Yes | 18 | 9 | 23000 | 18300 | 17900 | 2 | Continuously variable | 214396681 | Yes | Yes
3436980 | Johnson Controls, Inc. | LX SERIES | CHAMPION HEATING AND COOLING | HH824E2S11 |  | CTF36B5ADS1 | TM9E060B12MP12 | HP - Split System | Yes | 18 | 9 | 23000 | 18900 | 18300 | 2 | Continuously variable | 214396686 | Yes | Yes
3436985 | Johnson Controls, Inc. | LX SERIES | CHAMPION HEATING AND COOLING | HH824E2S11 |  | CTF30B5ACS1+JMC12B2SN1 |  | HP - Split System | Yes | 18 | 9 | 23000 | 18600 | 18300 | 2 | Continuously variable | 214396696 | Yes | Yes
3436990 | Johnson Controls, Inc. | LX SERIES | CHAMPION HEATING AND COOLING | HH824E2S11 |  | CTF30B5ACS1 | TM9Y080B12MP11 | HP - Split System | Yes | 17 | 9 | 23000 | 18800 | 18500 | 2 | Continuously variable | 214396701 | Yes | Yes
3436995 | Johnson Controls, Inc. | LX SERIES | CHAMPION HEATING AND COOLING | HH824E2S11 |  | JHE24B5AC2SS1 |  | HP - Split System | Yes | 19 | 9 | 23000 | 18600 | 18300 | 2 | Continuously variable | 214396706 | Yes | Yes
3437000 | Johnson Controls, Inc. | LX SERIES | CHAMPION HEATING AND COOLING | HH824E2S11 |  | CTF30B5ACS1 | TM9E080B12MP12 | HP - Split System | Yes | 17 | 9 | 23000 | 19000 | 18700 | 2 | Continuously variable | 214396711 | Yes | Yes
3437004 | Johnson Controls, Inc. | LX SERIES | CHAMPION HEATING AND COOLING | HH824E2S11 |  | CTF36B5ADS1+JME08B2SN1 |  | HP - Split System | Yes | 19 | 9.5 | 22800 | 17600 | 17400 | 2 | Continuously variable | 214397103 | Yes | Yes
3437009 | Johnson Controls, Inc. | LX SERIES | CHAMPION HEATING AND COOLING | HH824E2S11 |  | CTF36B5ADS1 | TM8Y080B12MP11 | HP - Split System | Yes | 18 | 9 | 23000 | 18000 | 17600 | 2 | Continuously variable | 214397108 | Yes | Yes
3437014 | Johnson Controls, Inc. | LX SERIES | CHAMPION HEATING AND COOLING | HH824E2S11 |  | CTF36B5ADS1 | TM9E080B12MP12 | HP - Split System | Yes | 18 | 9 | 23000 | 18500 | 18000 | 2 | Continuously variable | 214397113 | Yes | Yes
3437019 | Johnson Controls, Inc. | LX SERIES | CHAMPION HEATING AND COOLING | HH824E2S11 |  | CTF30B5ACS1+JMET08BS2N1 |  | HP - Split System | Yes | 18 | 9 | 23000 | 18200 | 17900 | 2 | Continuously variable | 214397123 | Yes | Yes
3437024 | Johnson Controls, Inc. | LX SERIES | CHAMPION HEATING AND COOLING | HH824E2S11 |  | CTF30B5ACS1 | TM9E060B12MP12 | HP - Split System | Yes | 17 | 9 | 23000 | 18700 | 18300 | 2 | Continuously variable | 214397128 | Yes | Yes
3437029 | Johnson Controls, Inc. | LX SERIES | CHAMPION HEATING AND COOLING | HH824E2S11 |  | CTF30B5ACS1 | TM9Y060B12MP11 | HP - Split System | Yes | 17 | 9 | 23000 | 18800 | 18400 | 2 | Continuously variable | 214397133 | Yes | Yes
3437034 | Johnson Controls, Inc. | LX SERIES | CHAMPION HEATING AND COOLING | HH824E2S11 |  | CTM30B5ACS1 | TM9Y060B12MP11 | HP - Split System | Yes | 17 | 9 | 23000 | 18700 | 18300 | 2 | Continuously variable | 214397138 | Yes | Yes
3437039 | Johnson Controls, Inc. | LX SERIES | CHAMPION HEATING AND COOLING | HH824E2S11 |  | CTF30B5ACS1 | TM8E080B12MP11 | HP - Split System | Yes | 17 | 9 | 23000 | 18400 | 18000 | 2 | Continuously variable | 214397143 | Yes | Yes
3437124 | Johnson Controls, Inc. | LX SERIES | CHAMPION HEATING AND COOLING | HH824E2S11 |  | CTF30B5ACS1 | TMLE080B12MP11 | HP - Split System | Yes | 17 | 9 | 23000 | 18400 | 18000 | 2 | Continuously variable | 214397148 | Yes | Yes
3437129 | Johnson Controls, Inc. | LX SERIES | CHAMPION HEATING AND COOLING | HH824E2S11 |  | CTF30B5ACS1 | TM8V080B12MP12 | HP - Split System | Yes | 17 | 9 | 23000 | 18200 | 17700 | 2 | Continuously variable | 214397153 | Yes | Yes
3437136 | Johnson Controls, Inc. | LX SERIES | CHAMPION HEATING AND COOLING | HH824E2S11 |  | CTF30B5ACS1 | TPLC080B12MP13 | HP - Split System | Yes | 17 | 9 | 23000 | 18200 | 17700 | 2 | Continuously variable | 214397158 | Yes | Yes
3437258 | Johnson Controls, Inc. | LX SERIES | CHAMPION HEATING AND COOLING | HH824E2S11 |  | CTM30B5ACS1 | TPLC080B12MP13 | HP - Split System | Yes | 17 | 9 | 23000 | 18200 | 17700 | 2 | Continuously variable | 214397561 | Yes | Yes
3437266 | Johnson Controls, Inc. | LX SERIES | CHAMPION HEATING AND COOLING | HH824E2S11 |  | CTF30B5ACS1 | TM9V060B12MP12 | HP - Split System | Yes | 17 | 9 | 23000 | 18400 | 18000 | 2 | Continuously variable | 214397568 | Yes | Yes
3437271 | Johnson Controls, Inc. | LX SERIES | CHAMPION HEATING AND COOLING | HH824E2S11 |  | CTF30B5ACS1 | TP9C060B12MP13 | HP - Split System | Yes | 17 | 9 | 23000 | 18400 | 18000 | 2 | Continuously variable | 214397573 | Yes | Yes
3437289 | Johnson Controls, Inc. | LX SERIES | CHAMPION HEATING AND COOLING | HH824E2S11 |  | JHC36B5AD2SS1 |  | HP - Split System | Yes | 19 | 9.5 | 23000 | 18400 | 17900 | 2 | Continuously variable | 214396661 | Yes | Yes
3437295 | Johnson Controls, Inc. | LX SERIES | CHAMPION HEATING AND COOLING | HH824E2S11 |  | CTF36B5ADS1 | TL9E060B12UH11 | HP - Split System | Yes | 18 | 9 | 23000 | 18600 | 18100 | 2 | Continuously variable | 214396666 | Yes | Yes
3437300 | Johnson Controls, Inc. | LX SERIES | CHAMPION HEATING AND COOLING | HH824E2S11 |  | CTF36B5ADS1 | TM9Y060B12MP11 | HP - Split System | Yes | 18 | 9 | 23000 | 18100 | 17700 | 2 | Continuously variable | 214396671 | Yes | Yes
3437306 | Johnson Controls, Inc. | LX SERIES | CHAMPION HEATING AND COOLING | HH824E2S11 |  | CTF30A5ADS1 | TM8E060A12MP11 | HP - Split System | Yes | 18 | 9 | 23000 | 18300 | 17900 | 2 | Continuously variable | 214396676 | Yes | Yes
3437363 | Johnson Controls, Inc. | LX SERIES | CHAMPION HEATING AND COOLING | HH824E2S11 |  | CTM30B5ACS1 | TM9V060B12MP12 | HP - Split System | Yes | 17 | 9 | 23000 | 18300 | 17800 | 2 | Continuously variable | 214396716 | Yes | Yes
3437368 | Johnson Controls, Inc. | LX SERIES | CHAMPION HEATING AND COOLING | HH824E2S11 |  | CTM30B5ACS1 | TP9C060B12MP13 | HP - Split System | Yes | 17 | 9 | 23000 | 18300 | 17800 | 2 | Continuously variable | 214396721 | Yes | Yes
3437442 | Johnson Controls, Inc. | LX SERIES | CHAMPION HEATING AND COOLING | HH824E2S11 |  | CTM30B5ACS1 | TM9Y080B12MP11 | HP - Split System | Yes | 17 | 9 | 23000 | 18800 | 18500 | 2 | Continuously variable | 214396255 | Yes | Yes
3437447 | Johnson Controls, Inc. | LX SERIES | CHAMPION HEATING AND COOLING | HH824E2S11 |  | CTF30B5ACS1+JMVT12BC2N1 |  | HP - Split System | Yes | 18 | 9 | 23000 | 18600 | 18300 | 2 | Continuously variable | 214396260 | Yes | Yes
3437452 | Johnson Controls, Inc. | LX SERIES | CHAMPION HEATING AND COOLING | HH824E2S11 |  | CTM30B5ACS1+JMC12B2SN1 |  | HP - Split System | Yes | 18 | 9 | 23000 | 18700 | 18400 | 2 | Continuously variable | 214396265 | Yes | Yes
3437457 | Johnson Controls, Inc. | LX SERIES | CHAMPION HEATING AND COOLING | HH824E2S11 |  | CTM30B5ACS1 | TM9V080B12MP12 | HP - Split System | Yes | 17 | 9 | 23000 | 18500 | 18100 | 2 | Continuously variable | 214396270 | Yes | Yes
3437462 | Johnson Controls, Inc. | LX SERIES | CHAMPION HEATING AND COOLING | HH824E2S11 |  | CTM30B5ACS1 | TP9C080B12MP13 | HP - Split System | Yes | 17 | 9 | 23000 | 18500 | 18100 | 2 | Continuously variable | 214396275 | Yes | Yes
3437469 | Johnson Controls, Inc. | LX SERIES | CHAMPION HEATING AND COOLING | HH824E2S11 |  | CTM30B5ACS1 | TM8E100B12MP11 | HP - Split System | Yes | 17 | 9 | 23000 | 18400 | 18000 | 2 | Continuously variable | 214396282 | Yes | Yes
3437487 | Johnson Controls, Inc. | LX SERIES | CHAMPION HEATING AND COOLING | HH824E2S11 |  | JHE30B5AD2SS1 |  | HP - Split System | Yes | 19 | 9 | 22800 | 17700 | 17400 | 2 | Continuously variable | 214396218 | Yes | Yes
3437492 | Johnson Controls, Inc. | LX SERIES | CHAMPION HEATING AND COOLING | HH824E2S11 |  | CTF36B5ADS1 | TM8E100B12MP11 | HP - Split System | Yes | 18 | 9 | 23000 | 18600 | 18100 | 2 | Continuously variable | 214396240 | Yes | Yes
3437497 | Johnson Controls, Inc. | LX SERIES | CHAMPION HEATING AND COOLING | HH824E2S11 |  | CTF36B5ADS1 | TMLE100B12MP11 | HP - Split System | Yes | 18 | 9 | 23000 | 18600 | 18100 | 2 | Continuously variable | 214396245 | Yes | Yes
3437502 | Johnson Controls, Inc. | LX SERIES | CHAMPION HEATING AND COOLING | HH824E2S11 |  | CTF36B5ADS1 | TM9Y080B12MP11 | HP - Split System | Yes | 18 | 9 | 22800 | 17700 | 17400 | 2 | Continuously variable | 214396250 | Yes | Yes
3437507 | Johnson Controls, Inc. | LX SERIES | CHAMPION HEATING AND COOLING | HH824E2S11 |  | CTM30B5ACS1 | TMLE100B12MP11 | HP - Split System | Yes | 17 | 9 | 23000 | 18400 | 18000 | 2 | Continuously variable | 214396287 | Yes | Yes
3437512 | Johnson Controls, Inc. | LX SERIES | CHAMPION HEATING AND COOLING | HH824E2S11 |  | CTM30B5ACS1 | TL9E060B12UH11 | HP - Split System | Yes | 17 | 9 | 23000 | 18400 | 18000 | 2 | Continuously variable | 214396292 | Yes | Yes
3437580 | Johnson Controls, Inc. | LX SERIES | CHAMPION HEATING AND COOLING | HH824E2S11 |  | CTF36B5ADS1+JMET12BS2N1 |  | HP - Split System | Yes | 19 | 9 | 22800 | 17700 | 17400 | 2 | Continuously variable | 214397526 | Yes | Yes
3437585 | Johnson Controls, Inc. | LX SERIES | CHAMPION HEATING AND COOLING | HH824E2S11 |  | CTF36B5ADS1 | TM8E080B12MP11 | HP - Split System | Yes | 18 | 9 | 23000 | 18400 | 17900 | 2 | Continuously variable | 214397536 | Yes | Yes
3437590 | Johnson Controls, Inc. | LX SERIES | CHAMPION HEATING AND COOLING | HH824E2S11 |  | CTF36B5ADS1 | TMLE080B12MP11 | HP - Split System | Yes | 18 | 9 | 23000 | 18400 | 17900 | 2 | Continuously variable | 214397541 | Yes | Yes
3437595 | Johnson Controls, Inc. | LX SERIES | CHAMPION HEATING AND COOLING | HH824E2S11 |  | CTF30B5ACS1 | TM8Y080B12MP11 | HP - Split System | Yes | 17 | 9 | 23000 | 18600 | 18300 | 2 | Continuously variable | 214397546 | Yes | Yes
3437600 | Johnson Controls, Inc. | LX SERIES | CHAMPION HEATING AND COOLING | HH824E2S11 |  | CTM30B5ACS1 | TM8Y080B12MP11 | HP - Split System | Yes | 17 | 9 | 23000 | 18600 | 18300 | 2 | Continuously variable | 214397551 | Yes | Yes
3437605 | Johnson Controls, Inc. | LX SERIES | CHAMPION HEATING AND COOLING | HH824E2S11 |  | CTM30B5ACS1 | TM8V080B12MP12 | HP - Split System | Yes | 17 | 9 | 23000 | 18200 | 17700 | 2 | Continuously variable | 214397556 | Yes | Yes
3437644 | Johnson Controls, Inc. | LX SERIES | CHAMPION HEATING AND COOLING | HH824E2S11 |  | CTF36B5ADS1+JMET08BS2N1 |  | HP - Split System | Yes | 18 | 9 | 22400 | 17400 | 17100 | 2 | Continuously variable | 214397098 | Yes | Yes
3437770 | Johnson Controls, Inc. | LX SERIES | CHAMPION HEATING AND COOLING | HH824E2S11 |  | CTM30B5ACS1+JME08B2SN1 |  | HP - Split System | Yes | 19 | 9 | 23000 | 18300 | 18000 | 2 | Continuously variable | 214398372 | Yes | Yes
3437775 | Johnson Controls, Inc. | LX SERIES | CHAMPION HEATING AND COOLING | HH824E2S11 |  | CTF30B5ACS1+JMET12BS2N1 |  | HP - Split System | Yes | 18 | 9 | 23000 | 18400 | 18100 | 2 | Continuously variable | 214398377 | Yes | Yes
3437780 | Johnson Controls, Inc. | LX SERIES | CHAMPION HEATING AND COOLING | HH824E2S11 |  | CTM30B5ACS1 | TM9E060B12MP12 | HP - Split System | Yes | 16 | 9 | 23000 | 18700 | 18300 | 2 | Continuously variable | 214398382 | Yes | Yes
3437785 | Johnson Controls, Inc. | LX SERIES | CHAMPION HEATING AND COOLING | HH824E2S11 |  | CTF30B5ACS1 | TM8E100B12MP11 | HP - Split System | Yes | 17 | 9 | 23000 | 18400 | 18000 | 2 | Continuously variable | 214398387 | Yes | Yes
3437790 | Johnson Controls, Inc. | LX SERIES | CHAMPION HEATING AND COOLING | HH824E2S11 |  | CTF30B5ACS1 | TMLE100B12MP11 | HP - Split System | Yes | 17 | 9 | 23000 | 18400 | 18000 | 2 | Continuously variable | 214398392 | Yes | Yes
3437795 | Johnson Controls, Inc. | LX SERIES | CHAMPION HEATING AND COOLING | HH824E2S11 |  | CTM30B5ACS1 | TM8E080B12MP11 | HP - Split System | Yes | 17 | 9 | 23000 | 18400 | 18000 | 2 | Continuously variable | 214398397 | Yes | Yes
3437800 | Johnson Controls, Inc. | LX SERIES | CHAMPION HEATING AND COOLING | HH824E2S11 |  | CTM30B5ACS1 | TMLE080B12MP11 | HP - Split System | Yes | 17 | 9 | 23000 | 18400 | 18000 | 2 | Continuously variable | 214398402 | Yes | Yes
3437817 | Johnson Controls, Inc. | LX SERIES | CHAMPION HEATING AND COOLING | HH824E2S11 |  | CTF36B5ADS1+JMVT12BC2N1 |  | HP - Split System | Yes | 19 | 9.5 | 23000 | 18200 | 17700 | 2 | Continuously variable | 214397926 | Yes | Yes
3437822 | Johnson Controls, Inc. | LX SERIES | CHAMPION HEATING AND COOLING | HH824E2S11 |  | CTF36B5ADS1+JME12B2SN1 |  | HP - Split System | Yes | 19 | 9.5 | 23000 | 18200 | 17700 | 2 | Continuously variable | 214397931 | Yes | Yes
3437826 | Johnson Controls, Inc. | LX SERIES | CHAMPION HEATING AND COOLING | HH824E2S11 |  | CTF30A5ADS1 | TM8E040A12MP11 | HP - Split System | Yes | 17 | 9 | 22600 | 17500 | 17200 | 2 | Continuously variable | 214397941 | Yes | Yes
3437832 | Johnson Controls, Inc. | LX SERIES | CHAMPION HEATING AND COOLING | HH824E2S11 |  | CTF30A5ADS1 | TMLE040A12MP11 | HP - Split System | Yes | 17 | 9 | 22600 | 17500 | 17200 | 2 | Continuously variable | 214397946 | Yes | Yes
3437837 | Johnson Controls, Inc. | LX SERIES | CHAMPION HEATING AND COOLING | HH824E2S11 |  | CTF36B5ADS1 | TM9V060B12MP12 | HP - Split System | Yes | 18 | 9 | 23000 | 18000 | 17600 | 2 | Continuously variable | 214397951 | Yes | Yes
3437842 | Johnson Controls, Inc. | LX SERIES | CHAMPION HEATING AND COOLING | HH824E2S11 |  | CTF36B5ADS1 | TP9C060B12MP13 | HP - Split System | Yes | 18 | 9 | 23000 | 18000 | 17600 | 2 | Continuously variable | 214397956 | Yes | Yes
3437849 | Johnson Controls, Inc. | LX SERIES | CHAMPION HEATING AND COOLING | HH824E2S11 |  | CTF30B5ACS1+JME08B2SN1 |  | HP - Split System | Yes | 19 | 9 | 23000 | 18400 | 18000 | 2 | Continuously variable | 214397963 | Yes | Yes
3437854 | Johnson Controls, Inc. | LX SERIES | CHAMPION HEATING AND COOLING | HH824E2S11 |  | CTM30B5ACS1+JME12B2SN1 |  | HP - Split System | Yes | 19 | 9 | 23000 | 18600 | 18400 | 2 | Continuously variable | 214397968 | Yes | Yes
3437859 | Johnson Controls, Inc. | LX SERIES | CHAMPION HEATING AND COOLING | HH824E2S11 |  | CTF30B5ACS1+JME12B2SN1 |  | HP - Split System | Yes | 19 | 9 | 23000 | 18700 | 18400 | 2 | Continuously variable | 214397973 | Yes | Yes
3437864 | Johnson Controls, Inc. | LX SERIES | CHAMPION HEATING AND COOLING | HH824E2S11 |  | CTF30B5ACS1 | TM9V080B12MP12 | HP - Split System | Yes | 17 | 9 | 23000 | 18600 | 18300 | 2 | Continuously variable | 214397978 | Yes | Yes
3437869 | Johnson Controls, Inc. | LX SERIES | CHAMPION HEATING AND COOLING | HH824E2S11 |  | CTF30B5ACS1 | TP9C080B12MP13 | HP - Split System | Yes | 17 | 9 | 23000 | 18600 | 18300 | 2 | Continuously variable | 214397983 | Yes | Yes
3437876 | Johnson Controls, Inc. | LX SERIES | CHAMPION HEATING AND COOLING | HH824E2S11 |  | CTM30B5ACS1 | TM9E080B12MP12 | HP - Split System | Yes | 16 | 9 | 23000 | 18600 | 18200 | 2 | Continuously variable | 214397990 | Yes | Yes
3437881 | Johnson Controls, Inc. | LX SERIES | CHAMPION HEATING AND COOLING | HH824E2S11 |  | CTF30B5ACS1 | TL9E060B12UH11 | HP - Split System | Yes | 17 | 9 | 23000 | 18400 | 18000 | 2 | Continuously variable | 214397995 | Yes | Yes
3437908 | Johnson Controls, Inc. | LX SERIES | CHAMPION HEATING AND COOLING | HH824E2S11 |  | CTF36B5ADS1+JMC12B2SN1 |  | HP - Split System | Yes | 19 | 9.5 | 23000 | 18200 | 17700 | 2 | Continuously variable | 214398350 | Yes | Yes
3437913 | Johnson Controls, Inc. | LX SERIES | CHAMPION HEATING AND COOLING | HH824E2S11 |  | CTF30A5ADS1 | TL8E060A12UH11 | HP - Split System | Yes | 18 | 9 | 23000 | 18400 | 17900 | 2 | Continuously variable | 214398355 | Yes | Yes
3437918 | Johnson Controls, Inc. | LX SERIES | CHAMPION HEATING AND COOLING | HH824E2S11 |  | CTF36B5ADS1 | TM9V080B12MP12 | HP - Split System | Yes | 18 | 9 | 23000 | 18100 | 17700 | 2 | Continuously variable | 214398360 | Yes | Yes
3437923 | Johnson Controls, Inc. | LX SERIES | CHAMPION HEATING AND COOLING | HH824E2S11 |  | CTF36B5ADS1 | TP9C080B12MP13 | HP - Split System | Yes | 18 | 9 | 23000 | 18100 | 17700 | 2 | Continuously variable | 214398365 | Yes | Yes
3438103 | Johnson Controls, Inc. | LX SERIES | CHAMPION HEATING AND COOLING | HH824E2S11 |  | CTF30A5ADS1 | Z8ES040A12SMPS1 | HP - Split System | Yes | 18 | 9.5 | 23000 | 18600 | 18100 | 2 | Continuously variable | 214584724 | Yes | Yes
3438112 | Johnson Controls, Inc. | LX SERIES | CHAMPION HEATING AND COOLING | HH824E2S11 |  | CTF30A5ADS1 | Z8ES060A12SMPS1 | HP - Split System | Yes | 18 | 9 | 22600 | 17600 | 17300 | 2 | Continuously variable | 214584689 | Yes | Yes
3438148 | Johnson Controls, Inc. | LX SERIES | CHAMPION HEATING AND COOLING | HH824E2S11 |  | CTF30B5ACS1 | Z8ES080B12SMPS1 | HP - Split System | Yes | 18 | 9 | 23000 | 18700 | 18500 | 2 | Continuously variable | 214584694 | Yes | Yes
3438176 | Johnson Controls, Inc. | LX SERIES | CHAMPION HEATING AND COOLING | HH824E2S11 |  | CTF36B5ADS1 | Z8ET080B12LMPS1 | HP - Split System | Yes | 19 | 9.5 | 23000 | 18300 | 17900 | 2 | Continuously variable | 214584734 | Yes | Yes
3438180 | Johnson Controls, Inc. | LX SERIES | CHAMPION HEATING AND COOLING | HH824E2S11 |  | CTM30B5ACS1 | Z8ES080B12SMPS1 | HP - Split System | Yes | 18 | 9 | 23000 | 18800 | 18500 | 2 | Continuously variable | 214584739 | Yes | Yes
3438190 | Johnson Controls, Inc. | LX SERIES | CHAMPION HEATING AND COOLING | HH824E2S11 |  | CTM30B5ACS1 | Z8ET080B12LMPS1 | HP - Split System | Yes | 18 | 9 | 23000 | 18800 | 18500 | 2 | Continuously variable | 214584659 | Yes | Yes
3438195 | Johnson Controls, Inc. | LX SERIES | CHAMPION HEATING AND COOLING | HH824E2S11 |  | CTF36B5ADS1 | Z8ES100B12SMPS1 | HP - Split System | Yes | 19 | 9.5 | 23000 | 18600 | 18000 | 2 | Continuously variable | 214584664 | Yes | Yes
3438229 | Johnson Controls, Inc. | LX SERIES | CHAMPION HEATING AND COOLING | HH824E2S11 |  | CTF30B5ACS1 | Z8ET080B12LMPS1 | HP - Split System | Yes | 18 | 9 | 23000 | 18700 | 18500 | 2 | Continuously variable | 214584699 | Yes | Yes
3438240 | Johnson Controls, Inc. | LX SERIES | CHAMPION HEATING AND COOLING | HH824E2S11 |  | CTM30B5ACS1 | Z8ES100B12SMPS1 | HP - Split System | Yes | 18 | 9 | 23000 | 18900 | 18600 | 2 | Continuously variable | 214584574 | Yes | Yes
3438281 | Johnson Controls, Inc. | LX SERIES | CHAMPION HEATING AND COOLING | HH824E2S11 |  | CTF30A5ADS1 | Z8ET060A12LMPS1 | HP - Split System | Yes | 19 | 9 | 23000 | 18200 | 17700 | 2 | Continuously variable | 214584569 | Yes | Yes
3438306 | Johnson Controls, Inc. | LX SERIES | CHAMPION HEATING AND COOLING | HH824E2S11 |  | CTF36B5ADS1 | Z8ES080B12SMPS1 | HP - Split System | Yes | 19 | 9.5 | 23000 | 18300 | 17900 | 2 | Continuously variable | 214584619 | Yes | Yes
3558454 | Johnson Controls, Inc. | LX SERIES | CHAMPION HEATING AND COOLING | HH824E2S11 |  | CTF30A5ADS1 | TM8Y060A12MP11 | HP - Split System | Yes | 18 | 9 | 23000 | 18900 | 18400 | 2 | Continuously variable | 214396691 | Yes | Yes
3559325 | Johnson Controls, Inc. | LX SERIES | CHAMPION HEATING AND COOLING | HH824E2S11 |  | CTU30B5XCS1+JME08B2SN1+TXV |  | HP - Split System | Yes | 19 | 9 | 23000 | 18400 | 18000 | 2 | Continuously variable | 214807804 | Yes | Yes
3559330 | Johnson Controls, Inc. | LX SERIES | CHAMPION HEATING AND COOLING | HH824E2S11 |  | CTU30B5XCS1+JMET08BS2N1+TXV |  | HP - Split System | Yes | 18 | 9 | 23000 | 18200 | 17900 | 2 | Continuously variable | 214807809 | Yes | Yes
3559335 | Johnson Controls, Inc. | LX SERIES | CHAMPION HEATING AND COOLING | HH824E2S11 |  | CTU30B5XCS1+JMVT12BC2N1+TXV |  | HP - Split System | Yes | 18 | 9 | 23000 | 18600 | 18300 | 2 | Continuously variable | 214807814 | Yes | Yes
3559340 | Johnson Controls, Inc. | LX SERIES | CHAMPION HEATING AND COOLING | HH824E2S11 |  | CTU30B5XCS1+JMC12B2SN1+TXV |  | HP - Split System | Yes | 18 | 9 | 23000 | 18600 | 18300 | 2 | Continuously variable | 214807819 | Yes | Yes
3559558 | Johnson Controls, Inc. | LX SERIES | CHAMPION HEATING AND COOLING | HH824E2S11 |  | CTM36B5ADS1 | TMLE100B12MP11 | HP - Split System | Yes | 18 | 9 | 23000 | 18600 | 18000 | 2 | Continuously variable | 214807737 | Yes | Yes
3559563 | Johnson Controls, Inc. | LX SERIES | CHAMPION HEATING AND COOLING | HH824E2S11 |  | CTM36B5ADS1 | TP9C080B12MP13 | HP - Split System | Yes | 18 | 9 | 23000 | 18100 | 17700 | 2 | Continuously variable | 214807742 | Yes | Yes
3559783 | Johnson Controls, Inc. | LX SERIES | CHAMPION HEATING AND COOLING | HH824E2S11 |  | CTM36B5ADS1 | TMLE080B12MP11 | HP - Split System | Yes | 18 | 9 | 23000 | 18300 | 17900 | 2 | Continuously variable | 214807688 | Yes | Yes
3559789 | Johnson Controls, Inc. | LX SERIES | CHAMPION HEATING AND COOLING | HH824E2S11 |  | CTU36B5XDS1+JMET08BS2N1+TXV |  | HP - Split System | Yes | 18 | 9 | 22400 | 17400 | 17100 | 2 | Continuously variable | 214807693 | Yes | Yes
3559794 | Johnson Controls, Inc. | LX SERIES | CHAMPION HEATING AND COOLING | HH824E2S11 |  | CTU36B5XDS1+JMVT12BC2N1+TXV |  | HP - Split System | Yes | 19 | 9.5 | 23000 | 18200 | 17700 | 2 | Continuously variable | 214807698 | Yes | Yes
3559799 | Johnson Controls, Inc. | LX SERIES | CHAMPION HEATING AND COOLING | HH824E2S11 |  | CTU36B5XDS1+JMC12B2SN1+TXV |  | HP - Split System | Yes | 19 | 9.5 | 23000 | 18200 | 17700 | 2 | Continuously variable | 214807703 | Yes | Yes
3559806 | Johnson Controls, Inc. | LX SERIES | CHAMPION HEATING AND COOLING | HH824E2S11 |  | CTU36B5XDS1+JME08B2SN1+TXV |  | HP - Split System | Yes | 19 | 9.5 | 22800 | 17600 | 17400 | 2 | Continuously variable | 214807708 | Yes | Yes
3559811 | Johnson Controls, Inc. | LX SERIES | CHAMPION HEATING AND COOLING | HH824E2S11 |  | CTU36B5XDS1+JMET12BS2N1+TXV |  | HP - Split System | Yes | 19 | 9 | 22800 | 17700 | 17400 | 2 | Continuously variable | 214807713 | Yes | Yes
3559818 | Johnson Controls, Inc. | LX SERIES | CHAMPION HEATING AND COOLING | HH824E2S11 |  | CTU36B5XDS1+JME12B2SN1+TXV |  | HP - Split System | Yes | 19 | 9.5 | 23000 | 18200 | 17700 | 2 | Continuously variable | 214807718 | Yes | Yes
3559824 | Johnson Controls, Inc. | LX SERIES | CHAMPION HEATING AND COOLING | HH824E2S11 |  | CTM36B5ADS1 | TPLC080B12MP13 | HP - Split System | Yes | 17 | 9 | 22400 | 17200 | 17100 | 2 | Continuously variable | 214807723 | Yes | Yes
3559834 | Johnson Controls, Inc. | LX SERIES | CHAMPION HEATING AND COOLING | HH824E2S11 |  | CTM36B5ADS1 | TP9C060B12MP13 | HP - Split System | Yes | 17 | 9 | 23000 | 18100 | 17700 | 2 | Continuously variable | 214807730 | Yes | Yes
3559842 | Johnson Controls, Inc. | LX SERIES | CHAMPION HEATING AND COOLING | HH824E2S11 |  | CTU30B5XCS1+JME12B2SN1+TXV |  | HP - Split System | Yes | 19 | 9 | 23000 | 18700 | 18400 | 2 | Continuously variable | 214807824 | Yes | Yes
3559854 | Johnson Controls, Inc. | LX SERIES | CHAMPION HEATING AND COOLING | HH824E2S11 |  | CTU30B5XCS1+JMET12BS2N1+TXV |  | HP - Split System | Yes | 18 | 9 | 23000 | 18400 | 18100 | 2 | Continuously variable | 214807829 | Yes | Yes
3560012 | Johnson Controls, Inc. | LX SERIES | CHAMPION HEATING AND COOLING | HH824E2S11 |  | CTM36B5ADS1 | TM8V080B12MP12 | HP - Split System | Yes | 17 | 9 | 22400 | 17200 | 17100 | 2 | Continuously variable | 214810225 | Yes | Yes
3560024 | Johnson Controls, Inc. | LX SERIES | CHAMPION HEATING AND COOLING | HH824E2S11 |  | CTM36B5ADS1 | TM9V080B12MP12 | HP - Split System | Yes | 18 | 9 | 23000 | 18100 | 17700 | 2 | Continuously variable | 214810239 | Yes | Yes
3560026 | Johnson Controls, Inc. | LX SERIES | CHAMPION HEATING AND COOLING | HH824E2S11 |  | CTM36B5ADS1 | TM8E100B12MP11 | HP - Split System | Yes | 18 | 9 | 23000 | 18600 | 18000 | 2 | Continuously variable | 214810242 | Yes | Yes
3560029 | Johnson Controls, Inc. | LX SERIES | CHAMPION HEATING AND COOLING | HH824E2S11 |  | CTM36B5ADS1 | TM9V060B12MP12 | HP - Split System | Yes | 17 | 9 | 23000 | 18100 | 17700 | 2 | Continuously variable | 214810245 | Yes | Yes
3560030 | Johnson Controls, Inc. | LX SERIES | CHAMPION HEATING AND COOLING | HH824E2S11 |  | CTM36B5ADS1 | TM8E080B12MP11 | HP - Split System | Yes | 18 | 9 | 23000 | 18300 | 17900 | 2 | Continuously variable | 214810248 | Yes | Yes
3436940 | Johnson Controls, Inc. | LX SERIES | CHAMPION HEATING AND COOLING | HH836E2S11 |  | CTF36C5CDS1+JMC17C2SN1 |  | HP - Split System | Yes | 19 | 8.5 | 31600 | 27800 | 25200 | 2 | Continuously variable | 214396399 | Yes | Yes
3436945 | Johnson Controls, Inc. | LX SERIES | CHAMPION HEATING AND COOLING | HH836E2S11 |  | JHE36C5CD2SS1 |  | HP - Split System | Yes | 19 | 8.5 | 31000 | 27200 | 25000 | 2 | Continuously variable | 214396446 | Yes | Yes
3436950 | Johnson Controls, Inc. | LX SERIES | CHAMPION HEATING AND COOLING | HH836E2S11 |  | CTF36C5CDS1 | TM8E120C16MP11 | HP - Split System | Yes | 18 | 8.5 | 30200 | 26400 | 24800 | 2 | Continuously variable | 214396451 | Yes | Yes
3436955 | Johnson Controls, Inc. | LX SERIES | CHAMPION HEATING AND COOLING | HH836E2S11 |  | CTF36C5CDS1 | TMLE120C16MP11 | HP - Split System | Yes | 18 | 8.5 | 30200 | 26400 | 24800 | 2 | Continuously variable | 214396456 | Yes | Yes
3436961 | Johnson Controls, Inc. | LX SERIES | CHAMPION HEATING AND COOLING | HH836E2S11 |  | CTF36C5CDS1 | TM8Y120C20MP11 | HP - Split System | Yes | 18 | 8.5 | 30600 | 26800 | 25000 | 2 | Continuously variable | 214396461 | Yes | Yes
3436965 | Johnson Controls, Inc. | LX SERIES | CHAMPION HEATING AND COOLING | HH836E2S11 |  | CTF36C5CDS1 | TM8Y100C20MP11 | HP - Split System | Yes | 18 | 8.5 | 30600 | 26800 | 25000 | 2 | Continuously variable | 214396466 | Yes | Yes
3436970 | Johnson Controls, Inc. | LX SERIES | CHAMPION HEATING AND COOLING | HH836E2S11 |  | CTF48C5CFS1+JMET16CS2N1 |  | HP - Split System | Yes | 19 | 8.5 | 30800 | 25800 | 25200 | 2 | Continuously variable | 214396481 | Yes | Yes
3437086 | Johnson Controls, Inc. | LX SERIES | CHAMPION HEATING AND COOLING | HH836E2S11 |  | CTM36C5CDS1 | TM8Y100C20MP11 | HP - Split System | Yes | 17 | 8.5 | 30400 | 26800 | 25000 | 2 | Continuously variable | 214397232 | Yes | Yes
3437091 | Johnson Controls, Inc. | LX SERIES | CHAMPION HEATING AND COOLING | HH836E2S11 |  | CTF36C5CDS1+JMET16CS2N1 |  | HP - Split System | Yes | 19 | 8.5 | 31000 | 27200 | 25000 | 2 | Continuously variable | 214397237 | Yes | Yes
3437096 | Johnson Controls, Inc. | LX SERIES | CHAMPION HEATING AND COOLING | HH836E2S11 |  | CTF36C5CDS1+JME16C2SN1 |  | HP - Split System | Yes | 19 | 8.5 | 31200 | 27400 | 25000 | 2 | Continuously variable | 214397252 | Yes | Yes
3437101 | Johnson Controls, Inc. | LX SERIES | CHAMPION HEATING AND COOLING | HH836E2S11 |  | CTM36C5CDS1 | TL8E100C20UH11 | HP - Split System | Yes | 17 | 8.5 | 30600 | 27000 | 25000 | 2 | Continuously variable | 214397284 | Yes | Yes
3437106 | Johnson Controls, Inc. | LX SERIES | CHAMPION HEATING AND COOLING | HH836E2S11 |  | CTF36B5CDS1+JME12B2SN1 |  | HP - Split System | Yes | 19 | 8.5 | 30000 | 26400 | 24600 | 2 | Continuously variable | 214397294 | Yes | Yes
3437111 | Johnson Controls, Inc. | LX SERIES | CHAMPION HEATING AND COOLING | HH836E2S11 |  | CTF36C5CDS1+JME12C2SN1 |  | HP - Split System | Yes | 19 | 8.5 | 30200 | 26400 | 24600 | 2 | Continuously variable | 214397299 | Yes | Yes
3437116 | Johnson Controls, Inc. | LX SERIES | CHAMPION HEATING AND COOLING | HH836E2S11 |  | JHC42C5CF2SS1 |  | HP - Split System | Yes | 19 | 9 | 31600 | 26000 | 25200 | 2 | Continuously variable | 214397321 | Yes | Yes
3437121 | Johnson Controls, Inc. | LX SERIES | CHAMPION HEATING AND COOLING | HH836E2S11 |  | CTM48C5CFS1+JMC17C2SN1 |  | HP - Split System | Yes | 19 | 9 | 31000 | 25600 | 25000 | 2 | Continuously variable | 214397346 | Yes | Yes
3437160 | Johnson Controls, Inc. | LX SERIES | CHAMPION HEATING AND COOLING | HH836E2S11 |  | CTF48C5CFS1+JME12C2SN1 |  | HP - Split System | Yes | 19 | 8.5 | 31000 | 25800 | 24000 | 2 | Continuously variable | 214397217 | Yes | Yes
3437165 | Johnson Controls, Inc. | LX SERIES | CHAMPION HEATING AND COOLING | HH836E2S11 |  | CTM36C5CDS1 | TM8Y120C20MP11 | HP - Split System | Yes | 17 | 8.5 | 30400 | 26800 | 25000 | 2 | Continuously variable | 214397227 | Yes | Yes
3437390 | Johnson Controls, Inc. | LX SERIES | CHAMPION HEATING AND COOLING | HH836E2S11 |  | CTF36B5CDS1+JMC12B2SN1 |  | HP - Split System | Yes | 19 | 8.5 | 31000 | 27200 | 25000 | 2 | Continuously variable | 214396855 | Yes | Yes
3437395 | Johnson Controls, Inc. | LX SERIES | CHAMPION HEATING AND COOLING | HH836E2S11 |  | CTM48C5CFS1+JMVT16CC2N1 |  | HP - Split System | Yes | 19 | 9 | 31000 | 25800 | 25200 | 2 | Continuously variable | 214396944 | Yes | Yes
3437527 | Johnson Controls, Inc. | LX SERIES | CHAMPION HEATING AND COOLING | HH836E2S11 |  | CTF48C5CFS1+JME16C2SN1 |  | HP - Split System | Yes | 19 | 9 | 31200 | 25800 | 25200 | 2 | Continuously variable | 214396374 | Yes | Yes
3437532 | Johnson Controls, Inc. | LX SERIES | CHAMPION HEATING AND COOLING | HH836E2S11 |  | CTF36B5CDS1+JMVT12BC2N1 |  | HP - Split System | Yes | 19 | 8.5 | 31000 | 27200 | 25000 | 2 | Continuously variable | 214396394 | Yes | Yes
3437540 | Johnson Controls, Inc. | LX SERIES | CHAMPION HEATING AND COOLING | HH836E2S11 |  | CTF48C5CFS1+JMC17C2SN1 |  | HP - Split System | Yes | 19 | 9 | 32000 | 26000 | 25400 | 2 | Continuously variable | 214396491 | Yes | Yes
3437545 | Johnson Controls, Inc. | LX SERIES | CHAMPION HEATING AND COOLING | HH836E2S11 |  | CTM48C5CFS1+JME16C2SN1 |  | HP - Split System | Yes | 19 | 9 | 31200 | 25800 | 25200 | 2 | Continuously variable | 214396496 | Yes | Yes
3437708 | Johnson Controls, Inc. | LX SERIES | CHAMPION HEATING AND COOLING | HH836E2S11 |  | JHC36B5CD2SS1 |  | HP - Split System | Yes | 19 | 8.5 | 30200 | 26600 | 24800 | 2 | Continuously variable | 214397662 | Yes | Yes
3437713 | Johnson Controls, Inc. | LX SERIES | CHAMPION HEATING AND COOLING | HH836E2S11 |  | CTM36B5CDS1+JMC12B2SN1 |  | HP - Split System | Yes | 18 | 8.5 | 30400 | 26600 | 24800 | 2 | Continuously variable | 214397682 | Yes | Yes
3437718 | Johnson Controls, Inc. | LX SERIES | CHAMPION HEATING AND COOLING | HH836E2S11 |  | CTM48C5CFS1+JME12C2SN1 |  | HP - Split System | Yes | 19 | 9 | 31000 | 25800 | 25200 | 2 | Continuously variable | 214397795 | Yes | Yes
3437936 | Johnson Controls, Inc. | LX SERIES | CHAMPION HEATING AND COOLING | HH836E2S11 |  | CTF36C5CDS1+JMET12CS2N1 |  | HP - Split System | Yes | 19 | 8.5 | 31800 | 28000 | 25400 | 2 | Continuously variable | 214398103 | Yes | Yes
3437941 | Johnson Controls, Inc. | LX SERIES | CHAMPION HEATING AND COOLING | HH836E2S11 |  | CTF36C5CDS1+JMC16C2SN1 |  | HP - Split System | Yes | 19 | 8.5 | 32200 | 28200 | 25400 | 2 | Continuously variable | 214398108 | Yes | Yes
3437946 | Johnson Controls, Inc. | LX SERIES | CHAMPION HEATING AND COOLING | HH836E2S11 |  | CTF36C5CDS1 | TM8Y100C16MP11 | HP - Split System | Yes | 18 | 8.5 | 30400 | 26800 | 25000 | 2 | Continuously variable | 214398130 | Yes | Yes
3437951 | Johnson Controls, Inc. | LX SERIES | CHAMPION HEATING AND COOLING | HH836E2S11 |  | CTF36C5CDS1 | TM8Y080C16MP11 | HP - Split System | Yes | 18 | 8.5 | 30400 | 26800 | 25000 | 2 | Continuously variable | 214398135 | Yes | Yes
3437957 | Johnson Controls, Inc. | LX SERIES | CHAMPION HEATING AND COOLING | HH836E2S11 |  | JHE42C5CF2SS1 |  | HP - Split System | Yes | 19 | 9 | 31000 | 25800 | 25200 | 2 | Continuously variable | 214398194 | Yes | Yes
3437961 | Johnson Controls, Inc. | LX SERIES | CHAMPION HEATING AND COOLING | HH836E2S11 |  | CTF48C5CFS1+JMC16C2SN1 |  | HP - Split System | Yes | 19 | 9 | 32000 | 26000 | 25400 | 2 | Continuously variable | 214398209 | Yes | Yes
3437966 | Johnson Controls, Inc. | LX SERIES | CHAMPION HEATING AND COOLING | HH836E2S11 |  | CTM48C5CFS1+JMC16C2SN1 |  | HP - Split System | Yes | 19 | 9 | 31000 | 25800 | 25000 | 2 | Continuously variable | 214398234 | Yes | Yes
3438020 | Johnson Controls, Inc. | LX SERIES | CHAMPION HEATING AND COOLING | HH836E2S11 |  | CTF48C5CFS1+JMVT16CC2N1 |  | HP - Split System | Yes | 19 | 9 | 32000 | 26000 | 25400 | 2 | Continuously variable | 214398474 | Yes | Yes
3438025 | Johnson Controls, Inc. | LX SERIES | CHAMPION HEATING AND COOLING | HH836E2S11 |  | CTF36C5CDS1+JMVT16CC2N1 |  | HP - Split System | Yes | 19 | 8.5 | 32200 | 28200 | 25400 | 2 | Continuously variable | 214398499 | Yes | Yes
3438030 | Johnson Controls, Inc. | LX SERIES | CHAMPION HEATING AND COOLING | HH836E2S11 |  | CTF36C5CDS1 | TL8E100C20UH11 | HP - Split System | Yes | 17 | 8.5 | 30800 | 27000 | 25000 | 2 | Continuously variable | 214398504 | Yes | Yes
3438035 | Johnson Controls, Inc. | LX SERIES | CHAMPION HEATING AND COOLING | HH836E2S11 |  | CTF48C5CFS1+JMVT17CC2N1 |  | HP - Split System | Yes | 19 | 9 | 32000 | 26000 | 25400 | 2 | Continuously variable | 214398573 | Yes | Yes
3438120 | Johnson Controls, Inc. | LX SERIES | CHAMPION HEATING AND COOLING | HH836E2S11 |  | CTM36C5CDS1 | Z8ES080C16SMPS1 | HP - Split System | Yes | 18 | 8.5 | 30800 | 27000 | 25000 | 2 | Continuously variable | 214584709 | Yes | Yes
3438125 | Johnson Controls, Inc. | LX SERIES | CHAMPION HEATING AND COOLING | HH836E2S11 |  | CTM36C5CDS1 | Z8ES100C16SMPS1 | HP - Split System | Yes | 18 | 8.5 | 31200 | 27400 | 25200 | 2 | Continuously variable | 214584714 | Yes | Yes
3438137 | Johnson Controls, Inc. | LX SERIES | CHAMPION HEATING AND COOLING | HH836E2S11 |  | CTF36B5CDS1 | Z8ES100B12SMPS1 | HP - Split System | Yes | 18 | 8.5 | 30400 | 26600 | 24800 | 2 | Continuously variable | 214584624 | Yes | Yes
3438142 | Johnson Controls, Inc. | LX SERIES | CHAMPION HEATING AND COOLING | HH836E2S11 |  | CTF48C5CFS1 | Z8ES120C16SMPS1 | HP - Split System | Yes | 19 | 8.5 | 31200 | 25800 | 25200 | 2 | Continuously variable | 214584629 | Yes | Yes
3438205 | Johnson Controls, Inc. | LX SERIES | CHAMPION HEATING AND COOLING | HH836E2S11 |  | CTF36C5CDS1 | Z8ES120C16SMPS1 | HP - Split System | Yes | 18 | 8.5 | 31200 | 27400 | 25200 | 2 | Continuously variable | 214584674 | Yes | Yes
3438208 | Johnson Controls, Inc. | LX SERIES | CHAMPION HEATING AND COOLING | HH836E2S11 |  | CTM36C5CDS1 | Z8ES120C16SMPS1 | HP - Split System | Yes | 18 | 8.5 | 31200 | 27400 | 25200 | 2 | Continuously variable | 214584744 | Yes | Yes
3438213 | Johnson Controls, Inc. | LX SERIES | CHAMPION HEATING AND COOLING | HH836E2S11 |  | CTM48C5CFS1 | Z8ES120C16SMPS1 | HP - Split System | Yes | 19 | 8.5 | 31000 | 25800 | 25200 | 2 | Continuously variable | 214584749 | Yes | Yes
3438224 | Johnson Controls, Inc. | LX SERIES | CHAMPION HEATING AND COOLING | HH836E2S11 |  | CTF36C5CDS1 | Z8ES080C16SMPS1 | HP - Split System | Yes | 18 | 8.5 | 30800 | 27000 | 25000 | 2 | Continuously variable | 214584679 | Yes | Yes
3438255 | Johnson Controls, Inc. | LX SERIES | CHAMPION HEATING AND COOLING | HH836E2S11 |  | CTF36B5CDS1 | Z8ET080B12LMPS1 | HP - Split System | Yes | 19 | 8.5 | 30000 | 26400 | 24800 | 2 | Continuously variable | 214584589 | Yes | Yes
3438260 | Johnson Controls, Inc. | LX SERIES | CHAMPION HEATING AND COOLING | HH836E2S11 |  | CTF36B5CDS1 | Z8ES080B12SMPS1 | HP - Split System | Yes | 18 | 8.5 | 30000 | 26400 | 24800 | 2 | Continuously variable | 214584594 | Yes | Yes
3438271 | Johnson Controls, Inc. | LX SERIES | CHAMPION HEATING AND COOLING | HH836E2S11 |  | CTF36C5CDS1 | Z8ES100C16SMPS1 | HP - Split System | Yes | 18 | 8.5 | 31400 | 27600 | 25200 | 2 | Continuously variable | 214584559 | Yes | Yes
3558307 | Johnson Controls, Inc. | LX SERIES | CHAMPION HEATING AND COOLING | HH836E2S11 |  | CTM36C5CDS1 | TM8E080C16MP11 | HP - Split System | Yes | 18 | 8.5 | 31000 | 27200 | 25200 | 2 | Continuously variable | 214396416 | Yes | Yes
3558312 | Johnson Controls, Inc. | LX SERIES | CHAMPION HEATING AND COOLING | HH836E2S11 |  | CTM36C5CDS1 | TMLE080C16MP11 | HP - Split System | Yes | 18 | 8.5 | 31000 | 27200 | 25200 | 2 | Continuously variable | 214396421 | Yes | Yes
3558317 | Johnson Controls, Inc. | LX SERIES | CHAMPION HEATING AND COOLING | HH836E2S11 |  | CTF36B5CDS1 | TM8E100B12MP11 | HP - Split System | Yes | 18 | 8.5 | 31200 | 27400 | 25400 | 2 | Continuously variable | 214397242 | Yes | Yes
3558322 | Johnson Controls, Inc. | LX SERIES | CHAMPION HEATING AND COOLING | HH836E2S11 |  | CTF36B5CDS1 | TMLE100B12MP11 | HP - Split System | Yes | 18 | 8.5 | 31200 | 27400 | 25400 | 2 | Continuously variable | 214397247 | Yes | Yes
3558327 | Johnson Controls, Inc. | LX SERIES | CHAMPION HEATING AND COOLING | HH836E2S11 |  | CTF36B5CDS1 | TM8Y080B12MP11 | HP - Split System | Yes | 18 | 8.5 | 30800 | 27200 | 25200 | 2 | Continuously variable | 214397262 | Yes | Yes
3558332 | Johnson Controls, Inc. | LX SERIES | CHAMPION HEATING AND COOLING | HH836E2S11 |  | CTM48C5CFS1 | TM8E080C20MP11 | HP - Split System | Yes | 17 | 8.5 | 32200 | 26400 | 25800 | 2 | Continuously variable | 214397336 | Yes | Yes
3558337 | Johnson Controls, Inc. | LX SERIES | CHAMPION HEATING AND COOLING | HH836E2S11 |  | CTM48C5CFS1 | TMLE080C20MP11 | HP - Split System | Yes | 17 | 8.5 | 32200 | 26400 | 25800 | 2 | Continuously variable | 214397341 | Yes | Yes
3558342 | Johnson Controls, Inc. | LX SERIES | CHAMPION HEATING AND COOLING | HH836E2S11 |  | CTM48C5CFS1 | TM8E120C20MP11 | HP - Split System | Yes | 17 | 8.5 | 32000 | 26400 | 25600 | 2 | Continuously variable | 214397351 | Yes | Yes
3558380 | Johnson Controls, Inc. | LX SERIES | CHAMPION HEATING AND COOLING | HH836E2S11 |  | CTF48C5CFS1 | TM8E100C20MP11 | HP - Split System | Yes | 17 | 8.5 | 32200 | 26400 | 25800 | 2 | Continuously variable | 214396501 | Yes | Yes
3558385 | Johnson Controls, Inc. | LX SERIES | CHAMPION HEATING AND COOLING | HH836E2S11 |  | CTF48C5CFS1 | TMLE100C20MP11 | HP - Split System | Yes | 17 | 8.5 | 32200 | 26400 | 25800 | 2 | Continuously variable | 214396506 | Yes | Yes
3558390 | Johnson Controls, Inc. | LX SERIES | CHAMPION HEATING AND COOLING | HH836E2S11 |  | CTM48C5CFS1 | TM8Y120C20MP11 | HP - Split System | Yes | 19 | 8.5 | 32200 | 26400 | 25800 | 2 | Continuously variable | 214396511 | Yes | Yes
3558395 | Johnson Controls, Inc. | LX SERIES | CHAMPION HEATING AND COOLING | HH836E2S11 |  | CTM48C5CFS1 | TM8Y100C20MP11 | HP - Split System | Yes | 19 | 8.5 | 32200 | 26400 | 25800 | 2 | Continuously variable | 214396516 | Yes | Yes
3558399 | Johnson Controls, Inc. | LX SERIES | CHAMPION HEATING AND COOLING | HH836E2S11 |  | CTM48C5CFS1 | TMLE120C20MP11 | HP - Split System | Yes | 17 | 8.5 | 32000 | 26400 | 25600 | 2 | Continuously variable | 214397356 | Yes | Yes
3558505 | Johnson Controls, Inc. | LX SERIES | CHAMPION HEATING AND COOLING | HH836E2S11 |  | CTM36C5CDS1 | TM8Y100C16MP11 | HP - Split System | Yes | 18 | 8.5 | 31400 | 27600 | 25400 | 2 | Continuously variable | 214396788 | Yes | Yes
3558510 | Johnson Controls, Inc. | LX SERIES | CHAMPION HEATING AND COOLING | HH836E2S11 |  | CTM36C5CDS1 | TM8Y080C16MP11 | HP - Split System | Yes | 18 | 8.5 | 31400 | 27600 | 25400 | 2 | Continuously variable | 214396793 | Yes | Yes
3558515 | Johnson Controls, Inc. | LX SERIES | CHAMPION HEATING AND COOLING | HH836E2S11 |  | CTM36B5CDS1 | TM8E100B12MP11 | HP - Split System | Yes | 18 | 8.5 | 31200 | 27400 | 25400 | 2 | Continuously variable | 214396823 | Yes | Yes
3558541 | Johnson Controls, Inc. | LX SERIES | CHAMPION HEATING AND COOLING | HH836E2S11 |  | CTM36C5CDS1 | TM8E100C16MP11 | HP - Split System | Yes | 18 | 8.5 | 31200 | 27400 | 25200 | 2 | Continuously variable | 214398174 | Yes | Yes
3558545 | Johnson Controls, Inc. | LX SERIES | CHAMPION HEATING AND COOLING | HH836E2S11 |  | CTM36C5CDS1 | TMLE100C16MP11 | HP - Split System | Yes | 18 | 8.5 | 31200 | 27400 | 25200 | 2 | Continuously variable | 214398179 | Yes | Yes
3558550 | Johnson Controls, Inc. | LX SERIES | CHAMPION HEATING AND COOLING | HH836E2S11 |  | CTF48C5CFS1 | TM8E100C16MP11 | HP - Split System | Yes | 19 | 8.5 | 31000 | 26000 | 25400 | 2 | Continuously variable | 214398199 | Yes | Yes
3558601 | Johnson Controls, Inc. | LX SERIES | CHAMPION HEATING AND COOLING | HH836E2S11 |  | CTM36B5CDS1 | TMLE100B12MP11 | HP - Split System | Yes | 18 | 8.5 | 31200 | 27400 | 25400 | 2 | Continuously variable | 214396828 | Yes | Yes
3558605 | Johnson Controls, Inc. | LX SERIES | CHAMPION HEATING AND COOLING | HH836E2S11 |  | CTF36B5CDS1 | TM8E080B12MP11 | HP - Split System | Yes | 18 | 8.5 | 31400 | 27600 | 25400 | 2 | Continuously variable | 214396833 | Yes | Yes
3558608 | Johnson Controls, Inc. | LX SERIES | CHAMPION HEATING AND COOLING | HH836E2S11 |  | CTF36B5CDS1 | TMLE080B12MP11 | HP - Split System | Yes | 18 | 8.5 | 31400 | 27600 | 25400 | 2 | Continuously variable | 214396838 | Yes | Yes
3558633 | Johnson Controls, Inc. | LX SERIES | CHAMPION HEATING AND COOLING | HH836E2S11 |  | CTF36C5CDS1 | TM8E080C16MP11 | HP - Split System | Yes | 18 | 8.5 | 31000 | 27200 | 25200 | 2 | Continuously variable | 214397667 | Yes | Yes
3558638 | Johnson Controls, Inc. | LX SERIES | CHAMPION HEATING AND COOLING | HH836E2S11 |  | CTF36C5CDS1 | TMLE080C16MP11 | HP - Split System | Yes | 18 | 8.5 | 31000 | 27200 | 25200 | 2 | Continuously variable | 214397672 | Yes | Yes
3558643 | Johnson Controls, Inc. | LX SERIES | CHAMPION HEATING AND COOLING | HH836E2S11 |  | CTF36C5CDS1 | TM8E100C16MP11 | HP - Split System | Yes | 18 | 8.5 | 31200 | 27400 | 25200 | 2 | Continuously variable | 214397697 | Yes | Yes
3558648 | Johnson Controls, Inc. | LX SERIES | CHAMPION HEATING AND COOLING | HH836E2S11 |  | CTF36C5CDS1 | TMLE100C16MP11 | HP - Split System | Yes | 18 | 8.5 | 31200 | 27400 | 25200 | 2 | Continuously variable | 214397702 | Yes | Yes
3558653 | Johnson Controls, Inc. | LX SERIES | CHAMPION HEATING AND COOLING | HH836E2S11 |  | CTF48C5CFS1 | TM8E120C20MP11 | HP - Split System | Yes | 17 | 8.5 | 32000 | 26400 | 25600 | 2 | Continuously variable | 214396949 | Yes | Yes
3558659 | Johnson Controls, Inc. | LX SERIES | CHAMPION HEATING AND COOLING | HH836E2S11 |  | CTF48C5CFS1 | TMLE120C20MP11 | HP - Split System | Yes | 17 | 8.5 | 32000 | 26400 | 25600 | 2 | Continuously variable | 214396954 | Yes | Yes
3558668 | Johnson Controls, Inc. | LX SERIES | CHAMPION HEATING AND COOLING | HH836E2S11 |  | CTF48C5CFS1 | TMLE100C16MP11 | HP - Split System | Yes | 19 | 8.5 | 31000 | 26000 | 25400 | 2 | Continuously variable | 214398204 | Yes | Yes
3558711 | Johnson Controls, Inc. | LX SERIES | CHAMPION HEATING AND COOLING | HH836E2S11 |  | CTM36C5CDS1 | TM8E120C16MP11 | HP - Split System | Yes | 18 | 8.5 | 31200 | 27400 | 25200 | 2 | Continuously variable | 214397707 | Yes | Yes
3558716 | Johnson Controls, Inc. | LX SERIES | CHAMPION HEATING AND COOLING | HH836E2S11 |  | CTM36C5CDS1 | TMLE120C16MP11 | HP - Split System | Yes | 18 | 8.5 | 31200 | 27400 | 25200 | 2 | Continuously variable | 214397712 | Yes | Yes
3558721 | Johnson Controls, Inc. | LX SERIES | CHAMPION HEATING AND COOLING | HH836E2S11 |  | CTM48C5CFS1 | TM8E100C20MP11 | HP - Split System | Yes | 17 | 8.5 | 32200 | 26400 | 25800 | 2 | Continuously variable | 214397773 | Yes | Yes
3558726 | Johnson Controls, Inc. | LX SERIES | CHAMPION HEATING AND COOLING | HH836E2S11 |  | CTM48C5CFS1 | TMLE100C20MP11 | HP - Split System | Yes | 17 | 8.5 | 32200 | 26400 | 25800 | 2 | Continuously variable | 214397778 | Yes | Yes
3558731 | Johnson Controls, Inc. | LX SERIES | CHAMPION HEATING AND COOLING | HH836E2S11 |  | CTF48C5CFS1 | TM8E080C20MP11 | HP - Split System | Yes | 17 | 8.5 | 32400 | 26400 | 25800 | 2 | Continuously variable | 214397810 | Yes | Yes
3558736 | Johnson Controls, Inc. | LX SERIES | CHAMPION HEATING AND COOLING | HH836E2S11 |  | CTF48C5CFS1 | TMLE080C20MP11 | HP - Split System | Yes | 17 | 8.5 | 32400 | 26400 | 25800 | 2 | Continuously variable | 214397815 | Yes | Yes
3558764 | Johnson Controls, Inc. | LX SERIES | CHAMPION HEATING AND COOLING | HH836E2S11 |  | CTM36B5CDS1 | TM8Y080B12MP11 | HP - Split System | Yes | 18 | 8.5 | 30800 | 27200 | 25200 | 2 | Continuously variable | 214398489 | Yes | Yes
3558769 | Johnson Controls, Inc. | LX SERIES | CHAMPION HEATING AND COOLING | HH836E2S11 |  | CTF48C5CFS1 | TM8Y120C20MP11 | HP - Split System | Yes | 19 | 8.5 | 32200 | 26400 | 25800 | 2 | Continuously variable | 214398595 | Yes | Yes
3558774 | Johnson Controls, Inc. | LX SERIES | CHAMPION HEATING AND COOLING | HH836E2S11 |  | CTF48C5CFS1 | TM8Y100C20MP11 | HP - Split System | Yes | 19 | 8.5 | 32200 | 26400 | 25800 | 2 | Continuously variable | 214398600 | Yes | Yes
3558779 | Johnson Controls, Inc. | LX SERIES | CHAMPION HEATING AND COOLING | HH836E2S11 |  | CTF48C5CFS1 | TM8Y100C16MP11 | HP - Split System | Yes | 19 | 8.5 | 31400 | 26200 | 25600 | 2 | Continuously variable | 214398620 | Yes | Yes
3558784 | Johnson Controls, Inc. | LX SERIES | CHAMPION HEATING AND COOLING | HH836E2S11 |  | CTF48C5CFS1 | TM8Y080C16MP11 | HP - Split System | Yes | 19 | 8.5 | 31400 | 26200 | 25600 | 2 | Continuously variable | 214398625 | Yes | Yes
3559300 | Johnson Controls, Inc. | LX SERIES | CHAMPION HEATING AND COOLING | HH836E2S11 |  | CTU48C5XFS1+TXV | Z8ES120C16SMPS1 | HP - Split System | Yes | 19 | 8.5 | 31200 | 25800 | 25200 | 2 | Continuously variable | 214807779 | Yes | Yes
3559305 | Johnson Controls, Inc. | LX SERIES | CHAMPION HEATING AND COOLING | HH836E2S11 |  | CTU48C5XFS1+JMVT17CC2N1+TXV |  | HP - Split System | Yes | 19 | 9 | 32000 | 26000 | 25400 | 2 | Continuously variable | 214807784 | Yes | Yes
3559309 | Johnson Controls, Inc. | LX SERIES | CHAMPION HEATING AND COOLING | HH836E2S11 |  | CTU48C5XFS1+JMC17C2SN1+TXV |  | HP - Split System | Yes | 19 | 9 | 32000 | 26000 | 25400 | 2 | Continuously variable | 214807789 | Yes | Yes
3559315 | Johnson Controls, Inc. | LX SERIES | CHAMPION HEATING AND COOLING | HH836E2S11 |  | CTU48C5XFS1+JMVT16CC2N1+TXV |  | HP - Split System | Yes | 19 | 9 | 32000 | 26000 | 25400 | 2 | Continuously variable | 214807794 | Yes | Yes
3559320 | Johnson Controls, Inc. | LX SERIES | CHAMPION HEATING AND COOLING | HH836E2S11 |  | CTU48C5XFS1+JME16C2SN1+TXV |  | HP - Split System | Yes | 19 | 9 | 31200 | 25800 | 25200 | 2 | Continuously variable | 214807799 | Yes | Yes
3559350 | Johnson Controls, Inc. | LX SERIES | CHAMPION HEATING AND COOLING | HH836E2S11 |  | CTU48C5XFS1+TXV | TM8Y120C20MP11 | HP - Split System | Yes | 19 | 8.5 | 32200 | 26400 | 25800 | 2 | Continuously variable | 214719913 | Yes | Yes
3559355 | Johnson Controls, Inc. | LX SERIES | CHAMPION HEATING AND COOLING | HH836E2S11 |  | CTU48C5XFS1+TXV | TM8Y100C20MP11 | HP - Split System | Yes | 19 | 8.5 | 32200 | 26400 | 25800 | 2 | Continuously variable | 214719918 | Yes | Yes
3559360 | Johnson Controls, Inc. | LX SERIES | CHAMPION HEATING AND COOLING | HH836E2S11 |  | CTU48C5XFS1+TXV | TM8E100C20MP11 | HP - Split System | Yes | 17 | 8.5 | 32200 | 26400 | 25800 | 2 | Continuously variable | 214719994 | Yes | Yes
3559365 | Johnson Controls, Inc. | LX SERIES | CHAMPION HEATING AND COOLING | HH836E2S11 |  | CTU48C5XFS1+TXV | TMLE100C20MP11 | HP - Split System | Yes | 17 | 8.5 | 32200 | 26400 | 25800 | 2 | Continuously variable | 214719999 | Yes | Yes
3559370 | Johnson Controls, Inc. | LX SERIES | CHAMPION HEATING AND COOLING | HH836E2S11 |  | CTU48C5XFS1+TXV | TM8E080C20MP11 | HP - Split System | Yes | 17 | 8.5 | 32400 | 26400 | 25800 | 2 | Continuously variable | 214720004 | Yes | Yes
3559375 | Johnson Controls, Inc. | LX SERIES | CHAMPION HEATING AND COOLING | HH836E2S11 |  | CTU48C5XFS1+TXV | TMLE080C20MP11 | HP - Split System | Yes | 17 | 8.5 | 32400 | 26400 | 25800 | 2 | Continuously variable | 214720009 | Yes | Yes
3559380 | Johnson Controls, Inc. | LX SERIES | CHAMPION HEATING AND COOLING | HH836E2S11 |  | CTU48C5XFS1+TXV | TM8Y100C16MP11 | HP - Split System | Yes | 19 | 8.5 | 31400 | 26200 | 25600 | 2 | Continuously variable | 214720102 | Yes | Yes
3559385 | Johnson Controls, Inc. | LX SERIES | CHAMPION HEATING AND COOLING | HH836E2S11 |  | CTU48C5XFS1+TXV | TM8Y080C16MP11 | HP - Split System | Yes | 19 | 8.5 | 31400 | 26200 | 25600 | 2 | Continuously variable | 214720107 | Yes | Yes
3559452 | Johnson Controls, Inc. | LX SERIES | CHAMPION HEATING AND COOLING | HH836E2S11 |  | CTU36B5XDS1+TXV | TM8E100B12MP11 | HP - Split System | Yes | 18 | 8.5 | 31200 | 27400 | 25400 | 2 | Continuously variable | 214719685 | Yes | Yes
3559457 | Johnson Controls, Inc. | LX SERIES | CHAMPION HEATING AND COOLING | HH836E2S11 |  | CTU36B5XDS1+TXV | TMLE100B12MP11 | HP - Split System | Yes | 18 | 8.5 | 31200 | 27400 | 25400 | 2 | Continuously variable | 214719690 | Yes | Yes
3559462 | Johnson Controls, Inc. | LX SERIES | CHAMPION HEATING AND COOLING | HH836E2S11 |  | CTU36B5XDS1+TXV | TM8E080B12MP11 | HP - Split System | Yes | 18 | 8.5 | 31400 | 27600 | 25400 | 2 | Continuously variable | 214719700 | Yes | Yes
3559467 | Johnson Controls, Inc. | LX SERIES | CHAMPION HEATING AND COOLING | HH836E2S11 |  | CTU36B5XDS1+TXV | TMLE080B12MP11 | HP - Split System | Yes | 18 | 8.5 | 31400 | 27600 | 25400 | 2 | Continuously variable | 214719705 | Yes | Yes
3559472 | Johnson Controls, Inc. | LX SERIES | CHAMPION HEATING AND COOLING | HH836E2S11 |  | CTU48C5XFS1+TXV | TM8E100C16MP11 | HP - Split System | Yes | 19 | 8.5 | 31000 | 26000 | 25400 | 2 | Continuously variable | 214719851 | Yes | Yes
3559477 | Johnson Controls, Inc. | LX SERIES | CHAMPION HEATING AND COOLING | HH836E2S11 |  | CTU48C5XFS1+TXV | TMLE100C16MP11 | HP - Split System | Yes | 19 | 8.5 | 31000 | 26000 | 25400 | 2 | Continuously variable | 214719856 | Yes | Yes
3559483 | Johnson Controls, Inc. | LX SERIES | CHAMPION HEATING AND COOLING | HH836E2S11 |  | CTU48C5XFS1+TXV | TM8E120C20MP11 | HP - Split System | Yes | 17 | 8.5 | 32000 | 26400 | 25600 | 2 | Continuously variable | 214719861 | Yes | Yes
3559487 | Johnson Controls, Inc. | LX SERIES | CHAMPION HEATING AND COOLING | HH836E2S11 |  | CTU48C5XFS1+TXV | TMLE120C20MP11 | HP - Split System | Yes | 17 | 8.5 | 32000 | 26400 | 25600 | 2 | Continuously variable | 214719866 | Yes | Yes
3559570 | Johnson Controls, Inc. | LX SERIES | CHAMPION HEATING AND COOLING | HH836E2S11 |  | CTU36B5XDS1+JMVT12BC2N1+TXV |  | HP - Split System | Yes | 19 | 8.5 | 31000 | 27200 | 25000 | 2 | Continuously variable | 214807749 | Yes | Yes
3559575 | Johnson Controls, Inc. | LX SERIES | CHAMPION HEATING AND COOLING | HH836E2S11 |  | CTU36B5XDS1+TXV | Z8ET080B12LMPS1 | HP - Split System | Yes | 19 | 8.5 | 30000 | 26400 | 24800 | 2 | Continuously variable | 214807754 | Yes | Yes
3559579 | Johnson Controls, Inc. | LX SERIES | CHAMPION HEATING AND COOLING | HH836E2S11 |  | CTU36B5XDS1+JMC12B2SN1+TXV |  | HP - Split System | Yes | 19 | 8.5 | 31000 | 27200 | 25000 | 2 | Continuously variable | 214807759 | Yes | Yes
3559585 | Johnson Controls, Inc. | LX SERIES | CHAMPION HEATING AND COOLING | HH836E2S11 |  | CTU36B5XDS1+TXV | Z8ES080B12SMPS1 | HP - Split System | Yes | 18 | 8.5 | 30000 | 26400 | 24800 | 2 | Continuously variable | 214807764 | Yes | Yes
3559590 | Johnson Controls, Inc. | LX SERIES | CHAMPION HEATING AND COOLING | HH836E2S11 |  | CTU36B5XDS1+JME12B2SN1+TXV |  | HP - Split System | Yes | 19 | 8.5 | 30000 | 26400 | 24600 | 2 | Continuously variable | 214807769 | Yes | Yes
3559595 | Johnson Controls, Inc. | LX SERIES | CHAMPION HEATING AND COOLING | HH836E2S11 |  | CTU36B5XDS1+TXV | Z8ES100B12SMPS1 | HP - Split System | Yes | 18 | 8.5 | 30400 | 26600 | 24800 | 2 | Continuously variable | 214807774 | Yes | Yes
3559618 | Johnson Controls, Inc. | LX SERIES | CHAMPION HEATING AND COOLING | HH836E2S11 |  | CTU36B5XDS1+TXV | TM8Y080B12MP11 | HP - Split System | Yes | 18 | 8.5 | 30800 | 27200 | 25200 | 2 | Continuously variable | 214719680 | Yes | Yes
3437139 | Johnson Controls, Inc. | LX SERIES | CHAMPION HEATING AND COOLING | HH860E2S11 |  | CTM60D5CGS1+JMC20D2SN1 |  | HP - Split System | Yes | 18 | 9 | 44500 | 33200 | 33400 | 2 | Continuously variable | 214396612 | Yes | Yes
3437144 | Johnson Controls, Inc. | LX SERIES | CHAMPION HEATING AND COOLING | HH860E2S11 |  | CTF60D5CHS1+JMC20D2SN1 |  | HP - Split System | Yes | 19 | 8.5 | 53000 | 36600 | 38000 | 2 | Continuously variable | 214397170 | Yes | Yes
3437149 | Johnson Controls, Inc. | LX SERIES | CHAMPION HEATING AND COOLING | HH860E2S11 |  | CTM60D5CHS1+JME18D2SN1 |  | HP - Split System | Yes | 19 | 8.5 | 53500 | 36600 | 38500 | 2 | Continuously variable | 214397175 | Yes | Yes
3437156 | Johnson Controls, Inc. | LX SERIES | CHAMPION HEATING AND COOLING | HH860E2S11 |  | JHE60D5CH2SS1 |  | HP - Split System | Yes | 19 | 8.5 | 53500 | 36800 | 38500 | 2 | Continuously variable | 214397202 | Yes | Yes
3437209 | Johnson Controls, Inc. | LX SERIES | CHAMPION HEATING AND COOLING | HH860E2S11 |  | CTM60C5CGS1 | TM8V100C16MP12 | HP - Split System | Yes | 18 | 8.5 | 44000 | 32200 | 33200 | 2 | Continuously variable | 214396632 | Yes | Yes
3437249 | Johnson Controls, Inc. | LX SERIES | CHAMPION HEATING AND COOLING | HH860E2S11 |  | CTM60C5CGS1 | TM8V080C16MP12 | HP - Split System | Yes | 18 | 8.5 | 44000 | 32200 | 33200 | 2 | Continuously variable | 214396637 | Yes | Yes
3437275 | Johnson Controls, Inc. | LX SERIES | CHAMPION HEATING AND COOLING | HH860E2S11 |  | CTM60C5CGS1 | TPLC080C16MP13 | HP - Split System | Yes | 18 | 8.5 | 44000 | 32200 | 33200 | 2 | Continuously variable | 214396647 | Yes | Yes
3437280 | Johnson Controls, Inc. | LX SERIES | CHAMPION HEATING AND COOLING | HH860E2S11 |  | CTM60C5CGS1 | TPLC100C16MP13 | HP - Split System | Yes | 18 | 8.5 | 44000 | 32200 | 33200 | 2 | Continuously variable | 214396652 | Yes | Yes
3437311 | Johnson Controls, Inc. | LX SERIES | CHAMPION HEATING AND COOLING | HH860E2S11 |  | CTM60D5CGS1+JME18D2SN1 |  | HP - Split System | Yes | 19 | 9 | 45500 | 34200 | 33800 | 2 | Continuously variable | 214396587 | Yes | Yes
3437316 | Johnson Controls, Inc. | LX SERIES | CHAMPION HEATING AND COOLING | HH860E2S11 |  | CTM60C5CGS1 | TL8E100C20UH11 | HP - Split System | Yes | 18 | 8.5 | 44000 | 32600 | 33400 | 2 | Continuously variable | 214396597 | Yes | Yes
3437318 | Johnson Controls, Inc. | LX SERIES | CHAMPION HEATING AND COOLING | HH860E2S11 |  | CTM60C5CGS1 | TMLV100C16MP12 | HP - Split System | Yes | 18 | 8.5 | 44000 | 32200 | 33200 | 2 | Continuously variable | 214396642 | Yes | Yes
3437375 | Johnson Controls, Inc. | LX SERIES | CHAMPION HEATING AND COOLING | HH860E2S11 |  | CTF60D5CHS1+JMVT20DC2N1 |  | HP - Split System | Yes | 19 | 8.5 | 53000 | 36600 | 38000 | 2 | Continuously variable | 214396738 | Yes | Yes
3437380 | Johnson Controls, Inc. | LX SERIES | CHAMPION HEATING AND COOLING | HH860E2S11 |  | CTF60D5CHS1+JME18D2SN1 |  | HP - Split System | Yes | 19 | 8.5 | 53500 | 36600 | 38500 | 2 | Continuously variable | 214396743 | Yes | Yes
3437385 | Johnson Controls, Inc. | LX SERIES | CHAMPION HEATING AND COOLING | HH860E2S11 |  | JHC60D5CH2SS1 |  | HP - Split System | Yes | 19 | 8.5 | 53000 | 36200 | 38000 | 2 | Continuously variable | 214396763 | Yes | Yes
3437483 | Johnson Controls, Inc. | LX SERIES | CHAMPION HEATING AND COOLING | HH860E2S11 |  | JHC60C5CH2SS1 |  | HP - Split System | Yes | 19 | 9 | 54000 | 37200 | 38500 | 2 | Continuously variable | 214395398 | Yes | Yes
3437517 | Johnson Controls, Inc. | LX SERIES | CHAMPION HEATING AND COOLING | HH860E2S11 |  | CTM60C5CHS1+JME16C2SN1 |  | HP - Split System | Yes | 19 | 8.5 | 53500 | 36600 | 38500 | 2 | Continuously variable | 214396320 | Yes | Yes
3437522 | Johnson Controls, Inc. | LX SERIES | CHAMPION HEATING AND COOLING | HH860E2S11 |  | CTM60C5CHS1+JMC17C2SN1 |  | HP - Split System | Yes | 19 | 8.5 | 53000 | 36400 | 38000 | 2 | Continuously variable | 214396325 | Yes | Yes
3437550 | Johnson Controls, Inc. | LX SERIES | CHAMPION HEATING AND COOLING | HH860E2S11 |  | CTF60C5CGS1 | TL8E100C20UH11 | HP - Split System | Yes | 18 | 8.5 | 45500 | 34000 | 34000 | 2 | Continuously variable | 214396565 | Yes | Yes
3437555 | Johnson Controls, Inc. | LX SERIES | CHAMPION HEATING AND COOLING | HH860E2S11 |  | CTF60C5CGS1 | TM9V100C16MP12 | HP - Split System | Yes | 17 | 8.5 | 44000 | 32200 | 33200 | 2 | Continuously variable | 214396570 | Yes | Yes
3437560 | Johnson Controls, Inc. | LX SERIES | CHAMPION HEATING AND COOLING | HH860E2S11 |  | CTF60C5CGS1 | TP9C100C16MP13 | HP - Split System | Yes | 17 | 8.5 | 44000 | 32200 | 33200 | 2 | Continuously variable | 214396575 | Yes | Yes
3437567 | Johnson Controls, Inc. | LX SERIES | CHAMPION HEATING AND COOLING | HH860E2S11 |  | CTF60C5CGS1+JMC16C2SN1 |  | HP - Split System | Yes | 18 | 8.5 | 44000 | 32400 | 33200 | 2 | Continuously variable | 214396582 | Yes | Yes
3437568 | Johnson Controls, Inc. | LX SERIES | CHAMPION HEATING AND COOLING | HH860E2S11 |  | CTM60C5CGS1 | TP9C100C20MP13 | HP - Split System | Yes | 18 | 8.5 | 44500 | 32800 | 33600 | 2 | Continuously variable | 214397482 | Yes | Yes
3437575 | Johnson Controls, Inc. | LX SERIES | CHAMPION HEATING AND COOLING | HH860E2S11 |  | CTF60C5CGS1 | TL8E080C16UH11 | HP - Split System | Yes | 17 | 8.5 | 44500 | 32800 | 33600 | 2 | Continuously variable | 214397489 | Yes | Yes
3437611 | Johnson Controls, Inc. | LX SERIES | CHAMPION HEATING AND COOLING | HH860E2S11 |  | JHC48D5CG2SS1 |  | HP - Split System | Yes | 18 | 8.5 | 43500 | 31800 | 33000 | 2 | Continuously variable | 214397018 | Yes | Yes
3437616 | Johnson Controls, Inc. | LX SERIES | CHAMPION HEATING AND COOLING | HH860E2S11 |  | CTF60C5CGS1+JMET16CS2N1 |  | HP - Split System | Yes | 18 | 9 | 45500 | 34400 | 34200 | 2 | Continuously variable | 214397023 | Yes | Yes
3437620 | Johnson Controls, Inc. | LX SERIES | CHAMPION HEATING AND COOLING | HH860E2S11 |  | CTF60C5CGS1+JMVT16CC2N1 |  | HP - Split System | Yes | 18 | 8.5 | 44000 | 32400 | 33200 | 2 | Continuously variable | 214397028 | Yes | Yes
3437624 | Johnson Controls, Inc. | LX SERIES | CHAMPION HEATING AND COOLING | HH860E2S11 |  | CTF60D5CGS1+JME18D2SN1 |  | HP - Split System | Yes | 19 | 9 | 45500 | 34400 | 33800 | 2 | Continuously variable | 214397033 | Yes | Yes
3437630 | Johnson Controls, Inc. | LX SERIES | CHAMPION HEATING AND COOLING | HH860E2S11 |  | CTM60C5CGS1 | TM8Y100C16MP11 | HP - Split System | Yes | 18 | 8.5 | 44000 | 32600 | 33400 | 2 | Continuously variable | 214397038 | Yes | Yes
3437634 | Johnson Controls, Inc. | LX SERIES | CHAMPION HEATING AND COOLING | HH860E2S11 |  | CTM60C5CGS1 | TM8Y080C16MP11 | HP - Split System | Yes | 18 | 8.5 | 44000 | 32600 | 33400 | 2 | Continuously variable | 214397043 | Yes | Yes
3437639 | Johnson Controls, Inc. | LX SERIES | CHAMPION HEATING AND COOLING | HH860E2S11 |  | CTF60C5CGS1 | TL9E100C20UH11 | HP - Split System | Yes | 17 | 8.5 | 44500 | 32600 | 33400 | 2 | Continuously variable | 214397093 | Yes | Yes
3437651 | Johnson Controls, Inc. | LX SERIES | CHAMPION HEATING AND COOLING | HH860E2S11 |  | JHE48C5CG2SS1 |  | HP - Split System | Yes | 19 | 8.5 | 44500 | 32800 | 33400 | 2 | Continuously variable | 214397405 | Yes | Yes
3437656 | Johnson Controls, Inc. | LX SERIES | CHAMPION HEATING AND COOLING | HH860E2S11 |  | CTF60D5CGS1 | TM9V120D20MP12 | HP - Split System | Yes | 18 | 8.5 | 44500 | 32800 | 33400 | 2 | Continuously variable | 214397410 | Yes | Yes
3437661 | Johnson Controls, Inc. | LX SERIES | CHAMPION HEATING AND COOLING | HH860E2S11 |  | CTF60D5CGS1 | TP9C120D20MP13 | HP - Split System | Yes | 18 | 8.5 | 44500 | 32800 | 33400 | 2 | Continuously variable | 214397415 | Yes | Yes
3437668 | Johnson Controls, Inc. | LX SERIES | CHAMPION HEATING AND COOLING | HH860E2S11 |  | CTF60D5CGS1+JMVT20DC2N1 |  | HP - Split System | Yes | 18 | 9 | 44500 | 33000 | 33400 | 2 | Continuously variable | 214397432 | Yes | Yes
3437672 | Johnson Controls, Inc. | LX SERIES | CHAMPION HEATING AND COOLING | HH860E2S11 |  | CTF60C5CGS1 | TM8Y120C20MP11 | HP - Split System | Yes | 18 | 8.5 | 45000 | 33400 | 33800 | 2 | Continuously variable | 214397457 | Yes | Yes
3437677 | Johnson Controls, Inc. | LX SERIES | CHAMPION HEATING AND COOLING | HH860E2S11 |  | CTF60C5CGS1 | TM8Y100C20MP11 | HP - Split System | Yes | 18 | 8.5 | 45000 | 33400 | 33800 | 2 | Continuously variable | 214397462 | Yes | Yes
3437683 | Johnson Controls, Inc. | LX SERIES | CHAMPION HEATING AND COOLING | HH860E2S11 |  | CTM60C5CGS1 | TM9V100C20MP12 | HP - Split System | Yes | 18 | 8.5 | 44500 | 32800 | 33600 | 2 | Continuously variable | 214397477 | Yes | Yes
3437693 | Johnson Controls, Inc. | LX SERIES | CHAMPION HEATING AND COOLING | HH860E2S11 |  | CTF60D5CHS1+JMET18DS2N1 |  | HP - Split System | Yes | 19 | 8.5 | 53500 | 36600 | 38500 | 2 | Continuously variable | 214397590 | Yes | Yes
3437698 | Johnson Controls, Inc. | LX SERIES | CHAMPION HEATING AND COOLING | HH860E2S11 |  | CTM60D5CHS1+JMVT20DC2N1 |  | HP - Split System | Yes | 19 | 8.5 | 53000 | 36600 | 38000 | 2 | Continuously variable | 214397595 | Yes | Yes
3437703 | Johnson Controls, Inc. | LX SERIES | CHAMPION HEATING AND COOLING | HH860E2S11 |  | CTF60C5CHS1+JMVT17CC2N1 |  | HP - Split System | Yes | 19 | 8.5 | 53000 | 36400 | 38000 | 2 | Continuously variable | 214397600 | Yes | Yes
3437723 | Johnson Controls, Inc. | LX SERIES | CHAMPION HEATING AND COOLING | HH860E2S11 |  | CTF60C5CGS1+JMVT17CC2N1 |  | HP - Split System | Yes | 18 | 8.5 | 44000 | 32400 | 33200 | 2 | Continuously variable | 214397837 | Yes | Yes
3437729 | Johnson Controls, Inc. | LX SERIES | CHAMPION HEATING AND COOLING | HH860E2S11 |  | CTF60D5CGS1+JMET18DS2N1 |  | HP - Split System | Yes | 18 | 9 | 45500 | 34200 | 33800 | 2 | Continuously variable | 214397842 | Yes | Yes
3437733 | Johnson Controls, Inc. | LX SERIES | CHAMPION HEATING AND COOLING | HH860E2S11 |  | CTF60D5CGS1+JMC20D2SN1 |  | HP - Split System | Yes | 18 | 9 | 44500 | 33000 | 33400 | 2 | Continuously variable | 214397857 | Yes | Yes
3437738 | Johnson Controls, Inc. | LX SERIES | CHAMPION HEATING AND COOLING | HH860E2S11 |  | CTM60C5CGS1 | TM8V120C20MP12 | HP - Split System | Yes | 18 | 8.5 | 44500 | 33000 | 33600 | 2 | Continuously variable | 214397882 | Yes | Yes
3437743 | Johnson Controls, Inc. | LX SERIES | CHAMPION HEATING AND COOLING | HH860E2S11 |  | CTM60C5CGS1 | TM8V100C20MP12 | HP - Split System | Yes | 18 | 8.5 | 44500 | 33000 | 33600 | 2 | Continuously variable | 214397887 | Yes | Yes
3437748 | Johnson Controls, Inc. | LX SERIES | CHAMPION HEATING AND COOLING | HH860E2S11 |  | CTM60C5CGS1 | TMLV120C20MP12 | HP - Split System | Yes | 18 | 8.5 | 44500 | 33000 | 33600 | 2 | Continuously variable | 214397892 | Yes | Yes
3437753 | Johnson Controls, Inc. | LX SERIES | CHAMPION HEATING AND COOLING | HH860E2S11 |  | CTM60C5CGS1 | TPLC100C20MP13 | HP - Split System | Yes | 18 | 8.5 | 44500 | 33000 | 33600 | 2 | Continuously variable | 214397897 | Yes | Yes
3437758 | Johnson Controls, Inc. | LX SERIES | CHAMPION HEATING AND COOLING | HH860E2S11 |  | CTM60C5CGS1 | TPLC120C20MP13 | HP - Split System | Yes | 18 | 8.5 | 44500 | 33000 | 33600 | 2 | Continuously variable | 214397902 | Yes | Yes
3437767 | Johnson Controls, Inc. | LX SERIES | CHAMPION HEATING AND COOLING | HH860E2S11 |  | CTM60C5CGS1+JMVT17CC2N1 |  | HP - Split System | Yes | 19 | 9 | 45000 | 33600 | 33800 | 2 | Continuously variable | 214397911 | Yes | Yes
3437805 | Johnson Controls, Inc. | LX SERIES | CHAMPION HEATING AND COOLING | HH860E2S11 |  | CTF60C5CHS1+JME16C2SN1 |  | HP - Split System | Yes | 19 | 8.5 | 53500 | 36600 | 38500 | 2 | Continuously variable | 214398424 | Yes | Yes
3437812 | Johnson Controls, Inc. | LX SERIES | CHAMPION HEATING AND COOLING | HH860E2S11 |  | CTM60D5CGS1 | TM9Y120D20MP11 | HP - Split System | Yes | 18 | 8.5 | 44000 | 32400 | 33400 | 2 | Continuously variable | 214397916 | Yes | Yes
3437886 | Johnson Controls, Inc. | LX SERIES | CHAMPION HEATING AND COOLING | HH860E2S11 |  | CTF60C5CHS1+JMC17C2SN1 |  | HP - Split System | Yes | 19 | 8.5 | 53500 | 36800 | 38500 | 2 | Continuously variable | 214398000 | Yes | Yes
3437888 | Johnson Controls, Inc. | LX SERIES | CHAMPION HEATING AND COOLING | HH860E2S11 |  | CTM60D5CGS1+JMVT20DC2N1 |  | HP - Split System | Yes | 18 | 9 | 44500 | 33200 | 33400 | 2 | Continuously variable | 214398325 | Yes | Yes
3437893 | Johnson Controls, Inc. | LX SERIES | CHAMPION HEATING AND COOLING | HH860E2S11 |  | CTM60C5CGS1+JMC17C2SN1 |  | HP - Split System | Yes | 19 | 9 | 45000 | 33600 | 33800 | 2 | Continuously variable | 214398330 | Yes | Yes
3437898 | Johnson Controls, Inc. | LX SERIES | CHAMPION HEATING AND COOLING | HH860E2S11 |  | CTF60C5CGS1 | TM8Y100C16MP11 | HP - Split System | Yes | 18 | 8.5 | 44000 | 32600 | 33400 | 2 | Continuously variable | 214398340 | Yes | Yes
3437903 | Johnson Controls, Inc. | LX SERIES | CHAMPION HEATING AND COOLING | HH860E2S11 |  | CTF60C5CGS1 | TM8Y080C16MP11 | HP - Split System | Yes | 18 | 8.5 | 44000 | 32600 | 33400 | 2 | Continuously variable | 214398345 | Yes | Yes
3437931 | Johnson Controls, Inc. | LX SERIES | CHAMPION HEATING AND COOLING | HH860E2S11 |  | CTM60D5CHS1+JMC20D2SN1 |  | HP - Split System | Yes | 19 | 8.5 | 53000 | 36600 | 38000 | 2 | Continuously variable | 214398010 | Yes | Yes
3437969 | Johnson Controls, Inc. | LX SERIES | CHAMPION HEATING AND COOLING | HH860E2S11 |  | CTM60D5CGS1 | TP9C120D20MP13 | HP - Split System | Yes | 18 | 8.5 | 44000 | 32400 | 33400 | 2 | Continuously variable | 214398731 | Yes | Yes
3437977 | Johnson Controls, Inc. | LX SERIES | CHAMPION HEATING AND COOLING | HH860E2S11 |  | CTM60C5CGS1 | TM8Y120C20MP11 | HP - Split System | Yes | 18 | 8.5 | 44000 | 32200 | 33200 | 2 | Continuously variable | 214398244 | Yes | Yes
3437981 | Johnson Controls, Inc. | LX SERIES | CHAMPION HEATING AND COOLING | HH860E2S11 |  | CTM60C5CGS1 | TM8Y100C20MP11 | HP - Split System | Yes | 18 | 8.5 | 44000 | 32200 | 33200 | 2 | Continuously variable | 214398249 | Yes | Yes
3437985 | Johnson Controls, Inc. | LX SERIES | CHAMPION HEATING AND COOLING | HH860E2S11 |  | CTF60C5CGS1+JMC17C2SN1 |  | HP - Split System | Yes | 18 | 8.5 | 44000 | 32400 | 33200 | 2 | Continuously variable | 214398254 | Yes | Yes
3437991 | Johnson Controls, Inc. | LX SERIES | CHAMPION HEATING AND COOLING | HH860E2S11 |  | CTM60C5CGS1+JMVT16CC2N1 |  | HP - Split System | Yes | 19 | 9 | 44500 | 33000 | 33400 | 2 | Continuously variable | 214398288 | Yes | Yes
3437996 | Johnson Controls, Inc. | LX SERIES | CHAMPION HEATING AND COOLING | HH860E2S11 |  | CTF60C5CGS1+JME16C2SN1 |  | HP - Split System | Yes | 19 | 9 | 45500 | 34200 | 33800 | 2 | Continuously variable | 214398293 | Yes | Yes
3438001 | Johnson Controls, Inc. | LX SERIES | CHAMPION HEATING AND COOLING | HH860E2S11 |  | CTM60C5CGS1 | TM9V100C16MP12 | HP - Split System | Yes | 18 | 8.5 | 44000 | 32200 | 33200 | 2 | Continuously variable | 214398313 | Yes | Yes
3438006 | Johnson Controls, Inc. | LX SERIES | CHAMPION HEATING AND COOLING | HH860E2S11 |  | CTM60C5CGS1 | TP9C100C16MP13 | HP - Split System | Yes | 18 | 8.5 | 44000 | 32200 | 33200 | 2 | Continuously variable | 214398318 | Yes | Yes
3438015 | Johnson Controls, Inc. | LX SERIES | CHAMPION HEATING AND COOLING | HH860E2S11 |  | CTM60C5CHS1+JMVT17CC2N1 |  | HP - Split System | Yes | 19 | 8.5 | 53000 | 36400 | 38000 | 2 | Continuously variable | 214398429 | Yes | Yes
3438040 | Johnson Controls, Inc. | LX SERIES | CHAMPION HEATING AND COOLING | HH860E2S11 |  | JHE48D5CG2SS1 |  | HP - Split System | Yes | 19 | 9 | 44500 | 33200 | 33400 | 2 | Continuously variable | 214398635 | Yes | Yes
3438045 | Johnson Controls, Inc. | LX SERIES | CHAMPION HEATING AND COOLING | HH860E2S11 |  | CTF60C5CGS1 | TM8V100C16MP12 | HP - Split System | Yes | 17 | 8.5 | 44000 | 32200 | 33400 | 2 | Continuously variable | 214398640 | Yes | Yes
3438050 | Johnson Controls, Inc. | LX SERIES | CHAMPION HEATING AND COOLING | HH860E2S11 |  | CTF60C5CGS1 | TM8V080C16MP12 | HP - Split System | Yes | 17 | 8.5 | 44000 | 32200 | 33400 | 2 | Continuously variable | 214398645 | Yes | Yes
3438055 | Johnson Controls, Inc. | LX SERIES | CHAMPION HEATING AND COOLING | HH860E2S11 |  | CTF60C5CGS1 | TMLV100C16MP12 | HP - Split System | Yes | 17 | 8.5 | 44000 | 32200 | 33400 | 2 | Continuously variable | 214398650 | Yes | Yes
3438060 | Johnson Controls, Inc. | LX SERIES | CHAMPION HEATING AND COOLING | HH860E2S11 |  | CTF60C5CGS1 | TPLC080C16MP13 | HP - Split System | Yes | 17 | 8.5 | 44000 | 32200 | 33400 | 2 | Continuously variable | 214398655 | Yes | Yes
3438064 | Johnson Controls, Inc. | LX SERIES | CHAMPION HEATING AND COOLING | HH860E2S11 |  | CTF60C5CGS1 | TPLC100C16MP13 | HP - Split System | Yes | 17 | 8.5 | 44000 | 32200 | 33400 | 2 | Continuously variable | 214398660 | Yes | Yes
3438074 | Johnson Controls, Inc. | LX SERIES | CHAMPION HEATING AND COOLING | HH860E2S11 |  | CTM60C5CGS1+JMC16C2SN1 |  | HP - Split System | Yes | 19 | 9 | 44500 | 33000 | 33400 | 2 | Continuously variable | 214398669 | Yes | Yes
3438079 | Johnson Controls, Inc. | LX SERIES | CHAMPION HEATING AND COOLING | HH860E2S11 |  | CTM60C5CGS1+JME16C2SN1 |  | HP - Split System | Yes | 19 | 8.5 | 44000 | 32200 | 33000 | 2 | Continuously variable | 214398674 | Yes | Yes
3438084 | Johnson Controls, Inc. | LX SERIES | CHAMPION HEATING AND COOLING | HH860E2S11 |  | CTF60D5CGS1 | TM9Y120D20MP11 | HP - Split System | Yes | 18 | 8.5 | 44000 | 32400 | 33400 | 2 | Continuously variable | 214398721 | Yes | Yes
3438089 | Johnson Controls, Inc. | LX SERIES | CHAMPION HEATING AND COOLING | HH860E2S11 |  | CTM60D5CGS1 | TM9V120D20MP12 | HP - Split System | Yes | 18 | 8.5 | 44000 | 32400 | 33400 | 2 | Continuously variable | 214398726 | Yes | Yes
3438097 | Johnson Controls, Inc. | LX SERIES | CHAMPION HEATING AND COOLING | HH860E2S11 |  | CTF60C5CGS1 | Z8ES100C20SMPS1 | HP - Split System | Yes | 18 | 8.5 | 44500 | 32800 | 33400 | 2 | Continuously variable | 214584719 | Yes | Yes
3438115 | Johnson Controls, Inc. | LX SERIES | CHAMPION HEATING AND COOLING | HH860E2S11 |  | CTM60D5CGS1 | Z8ES130D20SMPS1 | HP - Split System | Yes | 18 | 8.5 | 45000 | 33400 | 33600 | 2 | Continuously variable | 214584704 | Yes | Yes
3438154 | Johnson Controls, Inc. | LX SERIES | CHAMPION HEATING AND COOLING | HH860E2S11 |  | CTF60C5CHS1 | Z8ES120C20SMPS1 | HP - Split System | Yes | 19 | 8.5 | 53500 | 36600 | 38500 | 2 | Continuously variable | 214584634 | Yes | Yes
3438159 | Johnson Controls, Inc. | LX SERIES | CHAMPION HEATING AND COOLING | HH860E2S11 |  | CTM60D5CHS1 | Z8ES130D20SMPS1 | HP - Split System | Yes | 19 | 8.5 | 54500 | 37400 | 39500 | 2 | Continuously variable | 214584639 | Yes | Yes
3438164 | Johnson Controls, Inc. | LX SERIES | CHAMPION HEATING AND COOLING | HH860E2S11 |  | CTM60C5CGS1 | Z8ES120C20SMPS1 | HP - Split System | Yes | 18 | 8.5 | 44500 | 32800 | 33400 | 2 | Continuously variable | 214584644 | Yes | Yes
3438171 | Johnson Controls, Inc. | LX SERIES | CHAMPION HEATING AND COOLING | HH860E2S11 |  | CTF60D5CGS1 | Z8ES130D20SMPS1 | HP - Split System | Yes | 18 | 9 | 45000 | 33400 | 33600 | 2 | Continuously variable | 214584729 | Yes | Yes
3438184 | Johnson Controls, Inc. | LX SERIES | CHAMPION HEATING AND COOLING | HH860E2S11 |  | CTM60C5CGS1 | Z8ES080C16SMPS1 | HP - Split System | Yes | 18 | 8.5 | 44500 | 33000 | 33400 | 2 | Continuously variable | 214584654 | Yes | Yes
3438200 | Johnson Controls, Inc. | LX SERIES | CHAMPION HEATING AND COOLING | HH860E2S11 |  | CTF60C5CHS1 | Z8ES100C20SMPS1 | HP - Split System | Yes | 19 | 8.5 | 53500 | 36600 | 38500 | 2 | Continuously variable | 214584669 | Yes | Yes
3438218 | Johnson Controls, Inc. | LX SERIES | CHAMPION HEATING AND COOLING | HH860E2S11 |  | CTF60C5CGS1 | Z8ES080C20SMPS1 | HP - Split System | Yes | 18 | 8.5 | 44500 | 32600 | 33400 | 2 | Continuously variable | 214584754 | Yes | Yes
3438220 | Johnson Controls, Inc. | LX SERIES | CHAMPION HEATING AND COOLING | HH860E2S11 |  | CTM60C5CGS1 | Z8ES120C16SMPS1 | HP - Split System | Yes | 18 | 8.5 | 44000 | 32200 | 33000 | 2 | Continuously variable | 214584684 | Yes | Yes
3438235 | Johnson Controls, Inc. | LX SERIES | CHAMPION HEATING AND COOLING | HH860E2S11 |  | CTF60C5CGS1 | Z8ES120C16SMPS1 | HP - Split System | Yes | 18 | 8.5 | 43500 | 32000 | 33000 | 2 | Continuously variable | 214584759 | Yes | Yes
3438245 | Johnson Controls, Inc. | LX SERIES | CHAMPION HEATING AND COOLING | HH860E2S11 |  | CTM60C5CHS1 | Z8ES120C20SMPS1 | HP - Split System | Yes | 19 | 8.5 | 53500 | 36600 | 38500 | 2 | Continuously variable | 214584579 | Yes | Yes
3438250 | Johnson Controls, Inc. | LX SERIES | CHAMPION HEATING AND COOLING | HH860E2S11 |  | CTF60D5CHS1 | Z8ES130D20SMPS1 | HP - Split System | Yes | 19 | 8.5 | 53500 | 37000 | 39000 | 2 | Continuously variable | 214584584 | Yes | Yes
3438266 | Johnson Controls, Inc. | LX SERIES | CHAMPION HEATING AND COOLING | HH860E2S11 |  | CTM60C5CHS1 | Z8ES100C20SMPS1 | HP - Split System | Yes | 19 | 8.5 | 53500 | 36600 | 38500 | 2 | Continuously variable | 214584554 | Yes | Yes
3438275 | Johnson Controls, Inc. | LX SERIES | CHAMPION HEATING AND COOLING | HH860E2S11 |  | CTM60C5CGS1 | Z8ES100C16SMPS1 | HP - Split System | Yes | 18 | 8.5 | 44000 | 32400 | 33200 | 2 | Continuously variable | 214584564 | Yes | Yes
3438285 | Johnson Controls, Inc. | LX SERIES | CHAMPION HEATING AND COOLING | HH860E2S11 |  | CTM60C5CGS1 | Z8ES080C20SMPS1 | HP - Split System | Yes | 18 | 8.5 | 44500 | 32600 | 33400 | 2 | Continuously variable | 214584599 | Yes | Yes
3438290 | Johnson Controls, Inc. | LX SERIES | CHAMPION HEATING AND COOLING | HH860E2S11 |  | CTF60C5CGS1 | Z8ES120C20SMPS1 | HP - Split System | Yes | 18 | 8.5 | 45500 | 33800 | 34000 | 2 | Continuously variable | 214584604 | Yes | Yes
3438295 | Johnson Controls, Inc. | LX SERIES | CHAMPION HEATING AND COOLING | HH860E2S11 |  | CTF60C5CGS1 | Z8ES100C16SMPS1 | HP - Split System | Yes | 17 | 8.5 | 44000 | 32200 | 33200 | 2 | Continuously variable | 214584609 | Yes | Yes
3438300 | Johnson Controls, Inc. | LX SERIES | CHAMPION HEATING AND COOLING | HH860E2S11 |  | CTF60C5CGS1 | Z8ES080C16SMPS1 | HP - Split System | Yes | 18 | 8.5 | 44500 | 33000 | 33400 | 2 | Continuously variable | 214584614 | Yes | Yes
3438310 | Johnson Controls, Inc. | LX SERIES | CHAMPION HEATING AND COOLING | HH860E2S11 |  | CTM60C5CGS1 | Z8ES100C20SMPS1 | HP - Split System | Yes | 18 | 8.5 | 44500 | 32800 | 33400 | 2 | Continuously variable | 214584649 | Yes | Yes
3473747 | Johnson Controls, Inc. | LX SERIES | CHAMPION HEATING AND COOLING | HH860E2S11 |  | CTM60C5CGS1 | Z9ES100C16SMPS1 | HP - Split System | Yes | 18 | 8.5 | 47000 | 34200 | 34200 | 2 | Continuously variable | 214609056 | Yes | Yes
3473752 | Johnson Controls, Inc. | LX SERIES | CHAMPION HEATING AND COOLING | HH860E2S11 |  | CTF60C5CGS1 | Z9ES100C20SMPS1 | HP - Split System | Yes | 18 | 8.5 | 47000 | 33800 | 34000 | 2 | Continuously variable | 214609061 | Yes | Yes
3473754 | Johnson Controls, Inc. | LX SERIES | CHAMPION HEATING AND COOLING | HH860E2S11 |  | CTF60D5CHS1 | Z9ES120D20SMPS1 | HP - Split System | Yes | 18 | 8.5 | 53500 | 37000 | 39000 | 2 | Continuously variable | 214609080 | Yes | Yes
3473757 | Johnson Controls, Inc. | LX SERIES | CHAMPION HEATING AND COOLING | HH860E2S11 |  | CTM60D5CGS1 | Z9ES120D20SMPS1 | HP - Split System | Yes | 18 | 8.5 | 47000 | 34400 | 34200 | 2 | Continuously variable | 214609085 | Yes | Yes
3473763 | Johnson Controls, Inc. | LX SERIES | CHAMPION HEATING AND COOLING | HH860E2S11 |  | CTM60D5CHS1 | Z9ES120D20SMPS1 | HP - Split System | Yes | 18 | 8.5 | 53500 | 37000 | 39000 | 2 | Continuously variable | 214609109 | Yes | Yes
3473768 | Johnson Controls, Inc. | LX SERIES | CHAMPION HEATING AND COOLING | HH860E2S11 |  | CTF60D5CGS1 | Z9ES120D20SMPS1 | HP - Split System | Yes | 18 | 8.5 | 47000 | 34400 | 34200 | 2 | Continuously variable | 214609114 | Yes | Yes
3473774 | Johnson Controls, Inc. | LX SERIES | CHAMPION HEATING AND COOLING | HH860E2S11 |  | CTM60C5CGS1 | Z9ES080C20SMPS1 | HP - Split System | Yes | 18 | 8.5 | 46500 | 32600 | 33400 | 2 | Continuously variable | 214609139 | Yes | Yes
3473779 | Johnson Controls, Inc. | LX SERIES | CHAMPION HEATING AND COOLING | HH860E2S11 |  | CTM60C5CGS1 | Z9ES080C16SMPS1 | HP - Split System | Yes | 18 | 8.5 | 47000 | 33200 | 33800 | 2 | Continuously variable | 214609144 | Yes | Yes
3473784 | Johnson Controls, Inc. | LX SERIES | CHAMPION HEATING AND COOLING | HH860E2S11 |  | CTM60C5CGS1 | Z9ES100C20SMPS1 | HP - Split System | Yes | 18 | 8.5 | 47000 | 33800 | 34000 | 2 | Continuously variable | 214609168 | Yes | Yes
3473793 | Johnson Controls, Inc. | LX SERIES | CHAMPION HEATING AND COOLING | HH860E2S11 |  | CTF60C5CGS1 | Z9ES080C20SMPS1 | HP - Split System | Yes | 18 | 8.5 | 46500 | 32600 | 33400 | 2 | Continuously variable | 214609198 | Yes | Yes
3473797 | Johnson Controls, Inc. | LX SERIES | CHAMPION HEATING AND COOLING | HH860E2S11 |  | CTF60C5CGS1 | Z9ES080C16SMPS1 | HP - Split System | Yes | 18 | 8.5 | 47000 | 33200 | 33800 | 2 | Continuously variable | 214609203 | Yes | Yes
3477405 | Johnson Controls, Inc. | LX SERIES | CHAMPION HEATING AND COOLING | HH860E2S11 |  | CTU60D5XGS1+TXV | TM9V120D20MP12 | HP - Split System | Yes | 18 | 8.5 | 44500 | 32800 | 33400 | 2 | Continuously variable | 214649777 | Yes | Yes
3477409 | Johnson Controls, Inc. | LX SERIES | CHAMPION HEATING AND COOLING | HH860E2S11 |  | CTU60D5XGS1+TXV | TP9C120D20MP13 | HP - Split System | Yes | 18 | 8.5 | 44500 | 32800 | 33400 | 2 | Continuously variable | 214649782 | Yes | Yes
3477414 | Johnson Controls, Inc. | LX SERIES | CHAMPION HEATING AND COOLING | HH860E2S11 |  | CTU60D5XGS1+TXV | Z8ES130D20SMPS1 | HP - Split System | Yes | 18 | 9 | 45000 | 33400 | 33600 | 2 | Continuously variable | 214650833 | Yes | Yes
3477421 | Johnson Controls, Inc. | LX SERIES | CHAMPION HEATING AND COOLING | HH860E2S11 |  | CTU60D5XGS1+TXV | Z9ES120D20SMPS1 | HP - Split System | Yes | 18 | 8.5 | 47000 | 34400 | 34200 | 2 | Continuously variable | 214650016 | Yes | Yes
3477429 | Johnson Controls, Inc. | LX SERIES | CHAMPION HEATING AND COOLING | HH860E2S11 |  | CTU60D5XGS1+TXV | TM9Y120D20MP11 | HP - Split System | Yes | 18 | 8.5 | 44000 | 32400 | 33400 | 2 | Continuously variable | 214651822 | Yes | Yes
3477435 | Johnson Controls, Inc. | LX SERIES | CHAMPION HEATING AND COOLING | HH860E2S11 |  | CTU60D5XHS1+TXV | Z8ES130D20SMPS1 | HP - Split System | Yes | 19 | 8.5 | 53500 | 37000 | 39000 | 2 | Continuously variable | 214650953 | Yes | Yes
3477440 | Johnson Controls, Inc. | LX SERIES | CHAMPION HEATING AND COOLING | HH860E2S11 |  | CTU60D5XHS1+TXV | Z9ES120D20SMPS1 | HP - Split System | Yes | 18 | 8.5 | 53500 | 37000 | 39000 | 2 | Continuously variable | 214651038 | Yes | Yes
3477562 | Johnson Controls, Inc. | LX SERIES | CHAMPION HEATING AND COOLING | HH860E2S11 |  | CTF60C5CHS1+JMET16CS2N1 |  | HP - Split System | Yes | 19 | 8.5 | 53500 | 36800 | 38500 | 2 | Continuously variable | 214421514 | Yes | Yes
3477565 | Johnson Controls, Inc. | LX SERIES | CHAMPION HEATING AND COOLING | HH860E2S11 |  | CTM60C5CGS1+JMET16CS2N1 |  | HP - Split System | Yes | 19 | 9 | 45500 | 34400 | 34000 | 2 | Continuously variable | 214421534 | Yes | Yes
3477572 | Johnson Controls, Inc. | LX SERIES | CHAMPION HEATING AND COOLING | HH860E2S11 |  | CTM60C5CHS1+JMET16CS2N1 |  | HP - Split System | Yes | 19 | 8.5 | 53500 | 36800 | 38500 | 2 | Continuously variable | 214421539 | Yes | Yes
3477576 | Johnson Controls, Inc. | LX SERIES | CHAMPION HEATING AND COOLING | HH860E2S11 |  | CTM60D5CGS1+JMET18DS2N1 |  | HP - Split System | Yes | 18 | 9 | 45500 | 34000 | 33800 | 2 | Continuously variable | 214421544 | Yes | Yes
3477581 | Johnson Controls, Inc. | LX SERIES | CHAMPION HEATING AND COOLING | HH860E2S11 |  | CTM60D5CHS1+JMET18DS2N1 |  | HP - Split System | Yes | 19 | 8.5 | 53500 | 36600 | 38500 | 2 | Continuously variable | 214421549 | Yes | Yes
3558292 | Johnson Controls, Inc. | LX SERIES | CHAMPION HEATING AND COOLING | HH860E2S11 |  | CTM60C5CHS1 | TM8Y120C20MP11 | HP - Split System | Yes | 19 | 8.5 | 55000 | 38000 | 40000 | 2 | Continuously variable | 214396330 | Yes | Yes
3558297 | Johnson Controls, Inc. | LX SERIES | CHAMPION HEATING AND COOLING | HH860E2S11 |  | CTM60C5CHS1 | TM8Y100C20MP11 | HP - Split System | Yes | 19 | 8.5 | 55000 | 38000 | 40000 | 2 | Continuously variable | 214396335 | Yes | Yes
3558302 | Johnson Controls, Inc. | LX SERIES | CHAMPION HEATING AND COOLING | HH860E2S11 |  | JHC60D5CJ2SS1 |  | HP - Split System | Yes | 19 | 8.5 | 54000 | 37200 | 39000 | 2 | Continuously variable | 214396352 | Yes | Yes
3558403 | Johnson Controls, Inc. | LX SERIES | CHAMPION HEATING AND COOLING | HH860E2S11 |  | CTF60C5CGS1 | TM8E100C16MP11 | HP - Split System | Yes | 18 | 8.5 | 45500 | 34200 | 34200 | 2 | Continuously variable | 214397422 | Yes | Yes
3558409 | Johnson Controls, Inc. | LX SERIES | CHAMPION HEATING AND COOLING | HH860E2S11 |  | CTF60C5CGS1 | TMLE100C16MP11 | HP - Split System | Yes | 18 | 8.5 | 45500 | 34200 | 34200 | 2 | Continuously variable | 214397427 | Yes | Yes
3558414 | Johnson Controls, Inc. | LX SERIES | CHAMPION HEATING AND COOLING | HH860E2S11 |  | CTM60C5CGS1 | TM8E080C16MP11 | HP - Split System | Yes | 18 | 8.5 | 45500 | 34200 | 34200 | 2 | Continuously variable | 214397437 | Yes | Yes
3558419 | Johnson Controls, Inc. | LX SERIES | CHAMPION HEATING AND COOLING | HH860E2S11 |  | CTM60C5CGS1 | TMLE080C16MP11 | HP - Split System | Yes | 18 | 8.5 | 45500 | 34200 | 34200 | 2 | Continuously variable | 214397442 | Yes | Yes
3558424 | Johnson Controls, Inc. | LX SERIES | CHAMPION HEATING AND COOLING | HH860E2S11 |  | CTF60C5CGS1 | TM8E080C16MP11 | HP - Split System | Yes | 18 | 8.5 | 45500 | 34200 | 34200 | 2 | Continuously variable | 214397447 | Yes | Yes
3558429 | Johnson Controls, Inc. | LX SERIES | CHAMPION HEATING AND COOLING | HH860E2S11 |  | CTF60C5CGS1 | TMLE080C16MP11 | HP - Split System | Yes | 18 | 8.5 | 45500 | 34200 | 34200 | 2 | Continuously variable | 214397452 | Yes | Yes
3558434 | Johnson Controls, Inc. | LX SERIES | CHAMPION HEATING AND COOLING | HH860E2S11 |  | CTM60C5CGS1 | TM8E120C20MP11 | HP - Split System | Yes | 17 | 8.5 | 46500 | 35000 | 34600 | 2 | Continuously variable | 214396602 | Yes | Yes
3558439 | Johnson Controls, Inc. | LX SERIES | CHAMPION HEATING AND COOLING | HH860E2S11 |  | CTM60C5CGS1 | TMLE120C20MP11 | HP - Split System | Yes | 17 | 8.5 | 46500 | 35000 | 34600 | 2 | Continuously variable | 214396607 | Yes | Yes
3558444 | Johnson Controls, Inc. | LX SERIES | CHAMPION HEATING AND COOLING | HH860E2S11 |  | CTF60D5CGS1 | TM8E130D20MP11 | HP - Split System | Yes | 17 | 8.5 | 47000 | 36200 | 35200 | 2 | Continuously variable | 214396622 | Yes | Yes
3558449 | Johnson Controls, Inc. | LX SERIES | CHAMPION HEATING AND COOLING | HH860E2S11 |  | CTF60D5CGS1 | TMLE130D20MP11 | HP - Split System | Yes | 17 | 8.5 | 47000 | 36200 | 35200 | 2 | Continuously variable | 214396627 | Yes | Yes
3558459 | Johnson Controls, Inc. | LX SERIES | CHAMPION HEATING AND COOLING | HH860E2S11 |  | CTF60C5CGS1 | TM8E120C16MP11 | HP - Split System | Yes | 18 | 8.5 | 45500 | 34000 | 34200 | 2 | Continuously variable | 214397847 | Yes | Yes
3558464 | Johnson Controls, Inc. | LX SERIES | CHAMPION HEATING AND COOLING | HH860E2S11 |  | CTF60C5CGS1 | TMLE120C16MP11 | HP - Split System | Yes | 18 | 8.5 | 45500 | 34000 | 34200 | 2 | Continuously variable | 214397852 | Yes | Yes
3558469 | Johnson Controls, Inc. | LX SERIES | CHAMPION HEATING AND COOLING | HH860E2S11 |  | CTM60C5CGS1 | TM8E120C16MP11 | HP - Split System | Yes | 18 | 8.5 | 45500 | 34000 | 34200 | 2 | Continuously variable | 214397862 | Yes | Yes
3558474 | Johnson Controls, Inc. | LX SERIES | CHAMPION HEATING AND COOLING | HH860E2S11 |  | CTM60C5CGS1 | TMLE120C16MP11 | HP - Split System | Yes | 18 | 8.5 | 45500 | 34000 | 34200 | 2 | Continuously variable | 214397867 | Yes | Yes
3558485 | Johnson Controls, Inc. | LX SERIES | CHAMPION HEATING AND COOLING | HH860E2S11 |  | CTF60D5CHS1 | TM8E130D20MP11 | HP - Split System | Yes | 19 | 8.5 | 55000 | 38000 | 40000 | 2 | Continuously variable | 214396748 | Yes | Yes
3558490 | Johnson Controls, Inc. | LX SERIES | CHAMPION HEATING AND COOLING | HH860E2S11 |  | CTF60D5CHS1 | TMLE130D20MP11 | HP - Split System | Yes | 19 | 8.5 | 55000 | 38000 | 40000 | 2 | Continuously variable | 214396753 | Yes | Yes
3558495 | Johnson Controls, Inc. | LX SERIES | CHAMPION HEATING AND COOLING | HH860E2S11 |  | CTF60D5CJS1 | TM8E130D20MP11 | HP - Split System | Yes | 18 | 8.5 | 54000 | 37200 | 39000 | 2 | Continuously variable | 214396773 | Yes | Yes
3558500 | Johnson Controls, Inc. | LX SERIES | CHAMPION HEATING AND COOLING | HH860E2S11 |  | CTF60D5CJS1 | TMLE130D20MP11 | HP - Split System | Yes | 18 | 8.5 | 54000 | 37200 | 39000 | 2 | Continuously variable | 214396778 | Yes | Yes
3558520 | Johnson Controls, Inc. | LX SERIES | CHAMPION HEATING AND COOLING | HH860E2S11 |  | CTF60C5CHS1 | TM8E080C20MP11 | HP - Split System | Yes | 19 | 8.5 | 55000 | 38000 | 40000 | 2 | Continuously variable | 214398015 | Yes | Yes
3558525 | Johnson Controls, Inc. | LX SERIES | CHAMPION HEATING AND COOLING | HH860E2S11 |  | CTF60C5CHS1 | TMLE080C20MP11 | HP - Split System | Yes | 19 | 8.5 | 55000 | 38000 | 40000 | 2 | Continuously variable | 214398020 | Yes | Yes
3558530 | Johnson Controls, Inc. | LX SERIES | CHAMPION HEATING AND COOLING | HH860E2S11 |  | CTM60C5CHS1 | TM8E080C20MP11 | HP - Split System | Yes | 19 | 8.5 | 54000 | 37400 | 39000 | 2 | Continuously variable | 214398025 | Yes | Yes
3558535 | Johnson Controls, Inc. | LX SERIES | CHAMPION HEATING AND COOLING | HH860E2S11 |  | CTM60C5CHS1 | TMLE080C20MP11 | HP - Split System | Yes | 19 | 8.5 | 54000 | 37400 | 39000 | 2 | Continuously variable | 214398030 | Yes | Yes
3558569 | Johnson Controls, Inc. | LX SERIES | CHAMPION HEATING AND COOLING | HH860E2S11 |  | CTF60C5CGS1 | TM8E120C20MP11 | HP - Split System | Yes | 17 | 8.5 | 47000 | 35600 | 35000 | 2 | Continuously variable | 214397467 | Yes | Yes
3558574 | Johnson Controls, Inc. | LX SERIES | CHAMPION HEATING AND COOLING | HH860E2S11 |  | CTF60C5CGS1 | TMLE120C20MP11 | HP - Split System | Yes | 17 | 8.5 | 47000 | 35600 | 35000 | 2 | Continuously variable | 214397472 | Yes | Yes
3558579 | Johnson Controls, Inc. | LX SERIES | CHAMPION HEATING AND COOLING | HH860E2S11 |  | CTF60C5CHS1 | TM8E120C20MP11 | HP - Split System | Yes | 19 | 8.5 | 54500 | 38000 | 39500 | 2 | Continuously variable | 214397580 | Yes | Yes
3558584 | Johnson Controls, Inc. | LX SERIES | CHAMPION HEATING AND COOLING | HH860E2S11 |  | CTF60C5CHS1 | TMLE120C20MP11 | HP - Split System | Yes | 19 | 8.5 | 54500 | 38000 | 39500 | 2 | Continuously variable | 214397585 | Yes | Yes
3558589 | Johnson Controls, Inc. | LX SERIES | CHAMPION HEATING AND COOLING | HH860E2S11 |  | CTM60D5CHS1 | TM8E130D20MP11 | HP - Split System | Yes | 19 | 8.5 | 55000 | 38000 | 40000 | 2 | Continuously variable | 214397605 | Yes | Yes
3558594 | Johnson Controls, Inc. | LX SERIES | CHAMPION HEATING AND COOLING | HH860E2S11 |  | CTM60D5CHS1 | TMLE130D20MP11 | HP - Split System | Yes | 19 | 8.5 | 55000 | 38000 | 40000 | 2 | Continuously variable | 214397610 | Yes | Yes
3558613 | Johnson Controls, Inc. | LX SERIES | CHAMPION HEATING AND COOLING | HH860E2S11 |  | CTF60C5CHS1 | TM8Y120C20MP11 | HP - Split System | Yes | 19 | 8.5 | 55000 | 38000 | 40000 | 2 | Continuously variable | 214397615 | Yes | Yes
3558617 | Johnson Controls, Inc. | LX SERIES | CHAMPION HEATING AND COOLING | HH860E2S11 |  | CTF60C5CHS1 | TM8Y100C20MP11 | HP - Split System | Yes | 19 | 8.5 | 55000 | 38000 | 40000 | 2 | Continuously variable | 214397620 | Yes | Yes
3558622 | Johnson Controls, Inc. | LX SERIES | CHAMPION HEATING AND COOLING | HH860E2S11 |  | CTM60C5CHS1 | TM8E120C20MP11 | HP - Split System | Yes | 19 | 8.5 | 54000 | 37400 | 39000 | 2 | Continuously variable | 214397625 | Yes | Yes
3558628 | Johnson Controls, Inc. | LX SERIES | CHAMPION HEATING AND COOLING | HH860E2S11 |  | CTM60C5CHS1 | TMLE120C20MP11 | HP - Split System | Yes | 19 | 8.5 | 54000 | 37400 | 39000 | 2 | Continuously variable | 214397630 | Yes | Yes
3558663 | Johnson Controls, Inc. | LX SERIES | CHAMPION HEATING AND COOLING | HH860E2S11 |  | CTM60C5CGS1 | TM8E080C20MP11 | HP - Split System | Yes | 17 | 8.5 | 47000 | 35800 | 35000 | 2 | Continuously variable | 214397053 | Yes | Yes
3558674 | Johnson Controls, Inc. | LX SERIES | CHAMPION HEATING AND COOLING | HH860E2S11 |  | CTF60C5CGS1 | TM8E080C20MP11 | HP - Split System | Yes | 17 | 8.5 | 47000 | 35800 | 35000 | 2 | Continuously variable | 214398303 | Yes | Yes
3558679 | Johnson Controls, Inc. | LX SERIES | CHAMPION HEATING AND COOLING | HH860E2S11 |  | CTF60C5CGS1 | TMLE080C20MP11 | HP - Split System | Yes | 17 | 8.5 | 47000 | 35800 | 35000 | 2 | Continuously variable | 214398308 | Yes | Yes
3558686 | Johnson Controls, Inc. | LX SERIES | CHAMPION HEATING AND COOLING | HH860E2S11 |  | CTM60C5CGS1 | TMLE080C20MP11 | HP - Split System | Yes | 17 | 8.5 | 47000 | 35800 | 35000 | 2 | Continuously variable | 214397058 | Yes | Yes
3558691 | Johnson Controls, Inc. | LX SERIES | CHAMPION HEATING AND COOLING | HH860E2S11 |  | CTM60D5CGS1 | TM8E130D20MP11 | HP - Split System | Yes | 17 | 8.5 | 47000 | 35800 | 35000 | 2 | Continuously variable | 214397073 | Yes | Yes
3558696 | Johnson Controls, Inc. | LX SERIES | CHAMPION HEATING AND COOLING | HH860E2S11 |  | CTM60D5CGS1 | TMLE130D20MP11 | HP - Split System | Yes | 17 | 8.5 | 47000 | 35800 | 35000 | 2 | Continuously variable | 214397078 | Yes | Yes
3558701 | Johnson Controls, Inc. | LX SERIES | CHAMPION HEATING AND COOLING | HH860E2S11 |  | CTM60C5CGS1 | TM8E100C16MP11 | HP - Split System | Yes | 18 | 8.5 | 45500 | 34200 | 34200 | 2 | Continuously variable | 214397083 | Yes | Yes
3558706 | Johnson Controls, Inc. | LX SERIES | CHAMPION HEATING AND COOLING | HH860E2S11 |  | CTM60C5CGS1 | TMLE100C16MP11 | HP - Split System | Yes | 18 | 8.5 | 45500 | 34200 | 34200 | 2 | Continuously variable | 214397088 | Yes | Yes
3558739 | Johnson Controls, Inc. | LX SERIES | CHAMPION HEATING AND COOLING | HH860E2S11 |  | CTF60C5CHS1 | TM8E100C20MP11 | HP - Split System | Yes | 19 | 8.5 | 55000 | 38000 | 40000 | 2 | Continuously variable | 214398434 | Yes | Yes
3558744 | Johnson Controls, Inc. | LX SERIES | CHAMPION HEATING AND COOLING | HH860E2S11 |  | CTF60C5CHS1 | TMLE100C20MP11 | HP - Split System | Yes | 19 | 8.5 | 55000 | 38000 | 40000 | 2 | Continuously variable | 214398439 | Yes | Yes
3558749 | Johnson Controls, Inc. | LX SERIES | CHAMPION HEATING AND COOLING | HH860E2S11 |  | CTM60C5CHS1 | TM8E100C20MP11 | HP - Split System | Yes | 19 | 8.5 | 55000 | 38000 | 40000 | 2 | Continuously variable | 214398444 | Yes | Yes
3558754 | Johnson Controls, Inc. | LX SERIES | CHAMPION HEATING AND COOLING | HH860E2S11 |  | CTM60C5CHS1 | TMLE100C20MP11 | HP - Split System | Yes | 19 | 8.5 | 55000 | 38000 | 40000 | 2 | Continuously variable | 214398449 | Yes | Yes
3558759 | Johnson Controls, Inc. | LX SERIES | CHAMPION HEATING AND COOLING | HH860E2S11 |  | JHE60D5CJ2SS1 |  | HP - Split System | Yes | 19 | 8.5 | 54000 | 37400 | 39000 | 2 | Continuously variable | 214398459 | Yes | Yes
3558789 | Johnson Controls, Inc. | LX SERIES | CHAMPION HEATING AND COOLING | HH860E2S11 |  | CTF60C5CGS1 | TM8E100C20MP11 | HP - Split System | Yes | 17 | 8.5 | 47000 | 35800 | 35000 | 2 | Continuously variable | 214398684 | Yes | Yes
3558794 | Johnson Controls, Inc. | LX SERIES | CHAMPION HEATING AND COOLING | HH860E2S11 |  | CTF60C5CGS1 | TMLE100C20MP11 | HP - Split System | Yes | 17 | 8.5 | 47000 | 35800 | 35000 | 2 | Continuously variable | 214398689 | Yes | Yes
3558799 | Johnson Controls, Inc. | LX SERIES | CHAMPION HEATING AND COOLING | HH860E2S11 |  | CTM60C5CGS1 | TM8E100C20MP11 | HP - Split System | Yes | 17 | 8.5 | 47000 | 35800 | 35000 | 2 | Continuously variable | 214398694 | Yes | Yes
3558804 | Johnson Controls, Inc. | LX SERIES | CHAMPION HEATING AND COOLING | HH860E2S11 |  | CTM60C5CGS1 | TMLE100C20MP11 | HP - Split System | Yes | 17 | 8.5 | 47000 | 35800 | 35000 | 2 | Continuously variable | 214398699 | Yes | Yes
3559345 | Johnson Controls, Inc. | LX SERIES | CHAMPION HEATING AND COOLING | HH860E2S11 |  | CTU60C5XGS1+TXV | TM8E080C20MP11 | HP - Split System | Yes | 17 | 8.5 | 47000 | 35800 | 35000 | 2 | Continuously variable | 214719891 | Yes | Yes
3559390 | Johnson Controls, Inc. | LX SERIES | CHAMPION HEATING AND COOLING | HH860E2S11 |  | CTU60C5XGS1+TXV | TM8E100C20MP11 | HP - Split System | Yes | 17 | 8.5 | 47000 | 35800 | 35000 | 2 | Continuously variable | 214720112 | Yes | Yes
3559491 | Johnson Controls, Inc. | LX SERIES | CHAMPION HEATING AND COOLING | HH860E2S11 |  | CTU60C5XGS1+TXV | TMLE080C20MP11 | HP - Split System | Yes | 17 | 8.5 | 47000 | 35800 | 35000 | 2 | Continuously variable | 214719886 | Yes | Yes
3559598 | Johnson Controls, Inc. | LX SERIES | CHAMPION HEATING AND COOLING | HH860E2S11 |  | CTU60D5XGS1+TXV | TM8E130D20MP11 | HP - Split System | Yes | 17 | 8.5 | 47000 | 36200 | 35200 | 2 | Continuously variable | 214649821 | Yes | Yes
3559603 | Johnson Controls, Inc. | LX SERIES | CHAMPION HEATING AND COOLING | HH860E2S11 |  | CTU60D5XGS1+TXV | TMLE130D20MP11 | HP - Split System | Yes | 17 | 8.5 | 47000 | 36200 | 35200 | 2 | Continuously variable | 214649827 | Yes | Yes
3559608 | Johnson Controls, Inc. | LX SERIES | CHAMPION HEATING AND COOLING | HH860E2S11 |  | CTU60D5XHS1+TXV | TM8E130D20MP11 | HP - Split System | Yes | 19 | 8.5 | 55000 | 38000 | 40000 | 2 | Continuously variable | 214651085 | Yes | Yes
3559613 | Johnson Controls, Inc. | LX SERIES | CHAMPION HEATING AND COOLING | HH860E2S11 |  | CTU60D5XHS1+TXV | TMLE130D20MP11 | HP - Split System | Yes | 19 | 8.5 | 55000 | 38000 | 40000 | 2 | Continuously variable | 214651100 | Yes | Yes
3559698 | Johnson Controls, Inc. | LX SERIES | CHAMPION HEATING AND COOLING | HH860E2S11 |  | CTU60C5XGS1+TXV | TMLE100C20MP11 | HP - Split System | Yes | 17 | 8.5 | 47000 | 35800 | 35000 | 2 | Continuously variable | 214720117 | Yes | Yes
3559704 | Johnson Controls, Inc. | LX SERIES | CHAMPION HEATING AND COOLING | HH860E2S11 |  | CTU60C5XGS1+TXV | TM8E120C20MP11 | HP - Split System | Yes | 17 | 8.5 | 47000 | 35600 | 35000 | 2 | Continuously variable | 214720122 | Yes | Yes
3559709 | Johnson Controls, Inc. | LX SERIES | CHAMPION HEATING AND COOLING | HH860E2S11 |  | CTU60C5XGS1+TXV | TMLE120C20MP11 | HP - Split System | Yes | 17 | 8.5 | 47000 | 35600 | 35000 | 2 | Continuously variable | 214720127 | Yes | Yes
3559714 | Johnson Controls, Inc. | LX SERIES | CHAMPION HEATING AND COOLING | HH860E2S11 |  | CTU60C5XGS1+TXV | TM8E100C16MP11 | HP - Split System | Yes | 18 | 8.5 | 45500 | 34200 | 34200 | 2 | Continuously variable | 214720162 | Yes | Yes
3559719 | Johnson Controls, Inc. | LX SERIES | CHAMPION HEATING AND COOLING | HH860E2S11 |  | CTU60C5XGS1+TXV | TMLE100C16MP11 | HP - Split System | Yes | 18 | 8.5 | 45500 | 34200 | 34200 | 2 | Continuously variable | 214720167 | Yes | Yes
3559723 | Johnson Controls, Inc. | LX SERIES | CHAMPION HEATING AND COOLING | HH860E2S11 |  | CTU60C5XGS1+TXV | TM8E120C16MP11 | HP - Split System | Yes | 18 | 8.5 | 45500 | 34000 | 34200 | 2 | Continuously variable | 214720177 | Yes | Yes
3559729 | Johnson Controls, Inc. | LX SERIES | CHAMPION HEATING AND COOLING | HH860E2S11 |  | CTU60C5XGS1+TXV | TMLE120C16MP11 | HP - Split System | Yes | 18 | 8.5 | 45500 | 34000 | 34200 | 2 | Continuously variable | 214720182 | Yes | Yes
3559735 | Johnson Controls, Inc. | LX SERIES | CHAMPION HEATING AND COOLING | HH860E2S11 |  | CTU60C5XGS1+TXV | TM8E080C16MP11 | HP - Split System | Yes | 18 | 8.5 | 45500 | 34200 | 34200 | 2 | Continuously variable | 214720187 | Yes | Yes
3559741 | Johnson Controls, Inc. | LX SERIES | CHAMPION HEATING AND COOLING | HH860E2S11 |  | CTU60C5XGS1+TXV | TMLE080C16MP11 | HP - Split System | Yes | 18 | 8.5 | 45500 | 34200 | 34200 | 2 | Continuously variable | 214720192 | Yes | Yes
3559867 | Johnson Controls, Inc. | LX SERIES | CHAMPION HEATING AND COOLING | HH860E2S11 |  | CTU60D5XHS1+JMET18DS2N1+TXV |  | HP - Split System | Yes | 19 | 8.5 | 53500 | 36600 | 38500 | 2 | Continuously variable | 214807834 | Yes | Yes
3559900 | Johnson Controls, Inc. | LX SERIES | CHAMPION HEATING AND COOLING | HH860E2S11 |  | CTU60D5XHS1+JMVT20DC2N1+TXV |  | HP - Split System | Yes | 19 | 8.5 | 53000 | 36600 | 38000 | 2 | Continuously variable | 214807839 | Yes | Yes
3559905 | Johnson Controls, Inc. | LX SERIES | CHAMPION HEATING AND COOLING | HH860E2S11 |  | CTU60D5XHS1+JMC20D2SN1+TXV |  | HP - Split System | Yes | 19 | 8.5 | 53000 | 36600 | 38000 | 2 | Continuously variable | 214807844 | Yes | Yes
3559907 | Johnson Controls, Inc. | LX SERIES | CHAMPION HEATING AND COOLING | HH860E2S11 |  | CTU60C5XGS1+TXV | TM8Y100C20MP11 | HP - Split System | Yes | 18 | 8.5 | 45000 | 33400 | 33800 | 2 | Continuously variable | 214809204 | Yes | Yes
3559911 | Johnson Controls, Inc. | LX SERIES | CHAMPION HEATING AND COOLING | HH860E2S11 |  | CTU60C5XGS1+TXV | TL8E080C16UH11 | HP - Split System | Yes | 17 | 8.5 | 44500 | 32800 | 33600 | 2 | Continuously variable | 214809209 | Yes | Yes
3559918 | Johnson Controls, Inc. | LX SERIES | CHAMPION HEATING AND COOLING | HH860E2S11 |  | CTU60C5XGS1+TXV | Z8ES100C20SMPS1 | HP - Split System | Yes | 18 | 8.5 | 44500 | 32800 | 33400 | 2 | Continuously variable | 214809214 | Yes | Yes
3559922 | Johnson Controls, Inc. | LX SERIES | CHAMPION HEATING AND COOLING | HH860E2S11 |  | CTU60C5XGS1+TXV | Z8ES120C16SMPS1 | HP - Split System | Yes | 18 | 8.5 | 43500 | 32000 | 33000 | 2 | Continuously variable | 214809219 | Yes | Yes
3559927 | Johnson Controls, Inc. | LX SERIES | CHAMPION HEATING AND COOLING | HH860E2S11 |  | CTU60C5XGS1+TXV | Z8ES100C16SMPS1 | HP - Split System | Yes | 17 | 8.5 | 44000 | 32200 | 33200 | 2 | Continuously variable | 214809224 | Yes | Yes
3559932 | Johnson Controls, Inc. | LX SERIES | CHAMPION HEATING AND COOLING | HH860E2S11 |  | CTU60C5XGS1+TXV | TM8Y100C16MP11 | HP - Split System | Yes | 18 | 8.5 | 44000 | 32600 | 33400 | 2 | Continuously variable | 214809229 | Yes | Yes
3559937 | Johnson Controls, Inc. | LX SERIES | CHAMPION HEATING AND COOLING | HH860E2S11 |  | CTU60C5XGS1+TXV | TM8Y080C16MP11 | HP - Split System | Yes | 18 | 8.5 | 44000 | 32600 | 33400 | 2 | Continuously variable | 214809248 | Yes | Yes
3559942 | Johnson Controls, Inc. | LX SERIES | CHAMPION HEATING AND COOLING | HH860E2S11 |  | CTU60C5XGS1+TXV | Z8ES080C16SMPS1 | HP - Split System | Yes | 18 | 8.5 | 44500 | 33000 | 33400 | 2 | Continuously variable | 214809253 | Yes | Yes
3559947 | Johnson Controls, Inc. | LX SERIES | CHAMPION HEATING AND COOLING | HH860E2S11 |  | CTU60C5XGS1+TXV | TL9E100C20UH11 | HP - Split System | Yes | 17 | 8.5 | 44500 | 32600 | 33400 | 2 | Continuously variable | 214809258 | Yes | Yes
3559952 | Johnson Controls, Inc. | LX SERIES | CHAMPION HEATING AND COOLING | HH860E2S11 |  | CTU60C5XGS1+TXV | Z9ES100C20SMPS1 | HP - Split System | Yes | 18 | 8.5 | 47000 | 33800 | 34000 | 2 | Continuously variable | 214809263 | Yes | Yes
3559958 | Johnson Controls, Inc. | LX SERIES | CHAMPION HEATING AND COOLING | HH860E2S11 |  | CTU60D5XHS1+JME18D2SN1+TXV |  | HP - Split System | Yes | 19 | 8.5 | 53500 | 36600 | 38500 | 2 | Continuously variable | 214807849 | Yes | Yes
3560003 | Johnson Controls, Inc. | LX SERIES | CHAMPION HEATING AND COOLING | HH860E2S11 |  | CTU60C5XGS1+TXV | Z9ES080C20SMPS1 | HP - Split System | Yes | 18 | 8.5 | 46500 | 32600 | 33400 | 2 | Continuously variable | 214809268 | Yes | Yes
3560008 | Johnson Controls, Inc. | LX SERIES | CHAMPION HEATING AND COOLING | HH860E2S11 |  | CTU60C5XGS1+TXV | Z9ES080C16SMPS1 | HP - Split System | Yes | 18 | 8.5 | 47000 | 33200 | 33800 | 2 | Continuously variable | 214809273 | Yes | Yes
3560073 | Johnson Controls, Inc. | LX SERIES | CHAMPION HEATING AND COOLING | HH860E2S11 |  | CTU60C5XGS1+TXV | Z8ES120C20SMPS1 | HP - Split System | Yes | 18 | 8.5 | 45500 | 33800 | 34000 | 2 | Continuously variable | 214808986 | Yes | Yes
3560078 | Johnson Controls, Inc. | LX SERIES | CHAMPION HEATING AND COOLING | HH860E2S11 |  | CTU60C5XGS1+TXV | TL8E100C20UH11 | HP - Split System | Yes | 18 | 8.5 | 45500 | 34000 | 34000 | 2 | Continuously variable | 214808991 | Yes | Yes
3560083 | Johnson Controls, Inc. | LX SERIES | CHAMPION HEATING AND COOLING | HH860E2S11 |  | CTU60C5XGS1+JMET16CS2N1+TXV |  | HP - Split System | Yes | 18 | 9 | 45500 | 34400 | 34200 | 2 | Continuously variable | 214808996 | Yes | Yes
3560088 | Johnson Controls, Inc. | LX SERIES | CHAMPION HEATING AND COOLING | HH860E2S11 |  | CTU60C5XGS1+JMVT17CC2N1+TXV |  | HP - Split System | Yes | 18 | 8.5 | 44000 | 32400 | 33200 | 2 | Continuously variable | 214809001 | Yes | Yes
3560093 | Johnson Controls, Inc. | LX SERIES | CHAMPION HEATING AND COOLING | HH860E2S11 |  | CTU60C5XGS1+JMC17C2SN1+TXV |  | HP - Split System | Yes | 18 | 8.5 | 44000 | 32400 | 33200 | 2 | Continuously variable | 214809006 | Yes | Yes
3560098 | Johnson Controls, Inc. | LX SERIES | CHAMPION HEATING AND COOLING | HH860E2S11 |  | CTU60C5XGS1+TXV | TM8V100C16MP12 | HP - Split System | Yes | 17 | 8.5 | 44000 | 32200 | 33400 | 2 | Continuously variable | 214809011 | Yes | Yes
3560103 | Johnson Controls, Inc. | LX SERIES | CHAMPION HEATING AND COOLING | HH860E2S11 |  | CTU60C5XGS1+TXV | TP9C100C16MP13 | HP - Split System | Yes | 17 | 8.5 | 44000 | 32200 | 33200 | 2 | Continuously variable | 214809016 | Yes | Yes
3560110 | Johnson Controls, Inc. | LX SERIES | CHAMPION HEATING AND COOLING | HH860E2S11 |  | CTU60D5XGS1+JMET18DS2N1+TXV |  | HP - Split System | Yes | 18 | 9 | 45500 | 34200 | 33800 | 2 | Continuously variable | 214809023 | Yes | Yes
3560115 | Johnson Controls, Inc. | LX SERIES | CHAMPION HEATING AND COOLING | HH860E2S11 |  | CTU60C5XGS1+JMC16C2SN1+TXV |  | HP - Split System | Yes | 18 | 8.5 | 44000 | 32400 | 33200 | 2 | Continuously variable | 214809028 | Yes | Yes
3560120 | Johnson Controls, Inc. | LX SERIES | CHAMPION HEATING AND COOLING | HH860E2S11 |  | CTU60C5XGS1+TXV | Z8ES080C20SMPS1 | HP - Split System | Yes | 18 | 8.5 | 44500 | 32600 | 33400 | 2 | Continuously variable | 214809140 | Yes | Yes
3560125 | Johnson Controls, Inc. | LX SERIES | CHAMPION HEATING AND COOLING | HH860E2S11 |  | CTU60C5XGS1+JMVT16CC2N1+TXV |  | HP - Split System | Yes | 18 | 8.5 | 44000 | 32400 | 33200 | 2 | Continuously variable | 214809145 | Yes | Yes
3560130 | Johnson Controls, Inc. | LX SERIES | CHAMPION HEATING AND COOLING | HH860E2S11 |  | CTU60D5XGS1+JMVT20DC2N1+TXV |  | HP - Split System | Yes | 18 | 9 | 44500 | 33000 | 33400 | 2 | Continuously variable | 214809150 | Yes | Yes
3560135 | Johnson Controls, Inc. | LX SERIES | CHAMPION HEATING AND COOLING | HH860E2S11 |  | CTU60D5XGS1+JMC20D2SN1+TXV |  | HP - Split System | Yes | 18 | 9 | 44500 | 33000 | 33400 | 2 | Continuously variable | 214809155 | Yes | Yes
3560140 | Johnson Controls, Inc. | LX SERIES | CHAMPION HEATING AND COOLING | HH860E2S11 |  | CTU60C5XGS1+JME16C2SN1+TXV |  | HP - Split System | Yes | 19 | 9 | 45500 | 34200 | 33800 | 2 | Continuously variable | 214809160 | Yes | Yes
3560145 | Johnson Controls, Inc. | LX SERIES | CHAMPION HEATING AND COOLING | HH860E2S11 |  | CTU60D5XGS1+JME18D2SN1+TXV |  | HP - Split System | Yes | 19 | 9 | 45500 | 34400 | 33800 | 2 | Continuously variable | 214809165 | Yes | Yes
3560150 | Johnson Controls, Inc. | LX SERIES | CHAMPION HEATING AND COOLING | HH860E2S11 |  | CTU60C5XGS1+TXV | TM8Y120C20MP11 | HP - Split System | Yes | 18 | 8.5 | 45000 | 33400 | 33800 | 2 | Continuously variable | 214809170 | Yes | Yes
3560155 | Johnson Controls, Inc. | LX SERIES | CHAMPION HEATING AND COOLING | HH860E2S11 |  | CTU60C5XGS1+TXV | TM8V080C16MP12 | HP - Split System | Yes | 17 | 8.5 | 44000 | 32200 | 33400 | 2 | Continuously variable | 214809175 | Yes | Yes
3560160 | Johnson Controls, Inc. | LX SERIES | CHAMPION HEATING AND COOLING | HH860E2S11 |  | CTU60C5XGS1+TXV | TMLV100C16MP12 | HP - Split System | Yes | 17 | 8.5 | 44000 | 32200 | 33400 | 2 | Continuously variable | 214809180 | Yes | Yes
3560165 | Johnson Controls, Inc. | LX SERIES | CHAMPION HEATING AND COOLING | HH860E2S11 |  | CTU60C5XGS1+TXV | TPLC080C16MP13 | HP - Split System | Yes | 17 | 8.5 | 44000 | 32200 | 33400 | 2 | Continuously variable | 214809185 | Yes | Yes
3560170 | Johnson Controls, Inc. | LX SERIES | CHAMPION HEATING AND COOLING | HH860E2S11 |  | CTU60C5XGS1+TXV | TPLC100C16MP13 | HP - Split System | Yes | 17 | 8.5 | 44000 | 32200 | 33400 | 2 | Continuously variable | 214809190 | Yes | Yes
3560179 | Johnson Controls, Inc. | LX SERIES | CHAMPION HEATING AND COOLING | HH860E2S11 |  | CTU60C5XGS1+TXV | TM9V100C16MP12 | HP - Split System | Yes | 17 | 8.5 | 44000 | 32200 | 33200 | 2 | Continuously variable | 214809199 | Yes | Yes
3560523 | Johnson Controls, Inc. | LX SERIES | CHAMPION HEATING AND COOLING | HH860E2S11 |  | JSC60D5CJ2SS1 |  | HP - Split System | Yes | 19 | 8.5 | 54000 | 37200 | 39000 | 2 | Continuously variable | 214833520 | Yes | Yes
3560528 | Johnson Controls, Inc. | LX SERIES | CHAMPION HEATING AND COOLING | HH860E2S11 |  | JSE60D5CJ2SS1 |  | HP - Split System | Yes | 19 | 8.5 | 54000 | 37200 | 39000 | 2 | Continuously variable | 214833525 | Yes | Yes
3418779 | Johnson Controls, Inc. | MOMENTUM | CHAMPION HEATING AND COOLING | HL20B3621 |  | JHVVC36DE2C2N1+CC |  | HP - Split System | Yes | 19.5 | 8.5 | 33800 | 34000 | 28800 | 1.98 | Continuously variable | 214382092 | Yes | Yes
2474598 | Johnson Controls, Inc. | HMH7 | CHAMPION HEATING AND COOLING | HMH72B341 |  | XAFC36DXXN1+TXV | TMLE080B12MP11 | HP - Split System | Yes | 18 | 8.5 | 34000 | 25800 | 24400 | 2.06 | Continuously variable | 211392313 | No | No
3624896 | Johnson Controls, Inc. | HMH7 | CHAMPION HEATING AND COOLING | HMH72B341 |  | XAFB36DXXN1+JMET12BS2N1+TXV |  | HP - Split System | Yes | 18.5 | 8.5 | 33800 | 25200 | 23800 | 2.12 | Continuously variable | 213298101 | Yes | Yes
3624934 | Johnson Controls, Inc. | HMH7 | CHAMPION HEATING AND COOLING | HMH72B341 |  | XAFB36DXXN1+JMVT12BC2N1+TXV |  | HP - Split System | Yes | 18.5 | 8.5 | 33600 | 25000 | 23600 | 2.1 | Continuously variable | 213297416 | Yes | Yes
3624951 | Johnson Controls, Inc. | HMH7 | CHAMPION HEATING AND COOLING | HMH72B341 |  | XAHC36DBCN1 | Z9ET100C16SMPS1 | HP - Split System | Yes | 17.5 | 8.1 | 32200 | 24400 | 22800 | 2 | Continuously variable | 213296791 | Yes | Yes
3624956 | Johnson Controls, Inc. | HMH7 | CHAMPION HEATING AND COOLING | HMH72B341 |  | XAFC36DBCN1 | Z9ES100C16SMPS1 | HP - Split System | Yes | 16.5 | 8.1 | 33400 | 25400 | 24000 | 2.08 | Continuously variable | 213296811 | No | No
3624961 | Johnson Controls, Inc. | HMH7 | CHAMPION HEATING AND COOLING | HMH72B341 |  | XAFB36DBCN1 | Z9ET080B12SMPS1 | HP - Split System | Yes | 18.5 | 8.1 | 33400 | 25600 | 24200 | 2.08 | Continuously variable | 213297021 | No | No
3624966 | Johnson Controls, Inc. | HMH7 | CHAMPION HEATING AND COOLING | HMH72B341 |  | XAFC36DBCN1 | Z9ES100C20SMPS1 | HP - Split System | Yes | 17.5 | 8.5 | 33400 | 25400 | 24000 | 2.1 | Continuously variable | 213297036 | No | No
3624971 | Johnson Controls, Inc. | HMH7 | CHAMPION HEATING AND COOLING | HMH72B341 |  | XAFC36DBCN1 | Z9ET080B12SMPS1 | HP - Split System | Yes | 18.5 | 8.1 | 33400 | 25600 | 24200 | 2.08 | Continuously variable | 213297241 | Yes | Yes
3624976 | Johnson Controls, Inc. | HMH7 | CHAMPION HEATING AND COOLING | HMH72B341 |  | XAFB36DBCN1 | Z9ET040A10SMPS1 | HP - Split System | Yes | 18 | 8.1 | 33400 | 25400 | 23800 | 2.04 | Continuously variable | 213297251 | No | No
3624981 | Johnson Controls, Inc. | HMH7 | CHAMPION HEATING AND COOLING | HMH72B341 |  | XAFB36DBCN1 | Z9ET060B12SMPS1 | HP - Split System | Yes | 18.5 | 8.1 | 33400 | 25400 | 24000 | 2.06 | Continuously variable | 213297446 | No | No
3624986 | Johnson Controls, Inc. | HMH7 | CHAMPION HEATING AND COOLING | HMH72B341 |  | XAFC36DBCN1 | Z9ET100C16SMPS1 | HP - Split System | Yes | 18.5 | 8.1 | 33400 | 25800 | 24400 | 2.08 | Continuously variable | 213297686 | Yes | Yes
3624992 | Johnson Controls, Inc. | HMH7 | CHAMPION HEATING AND COOLING | HMH72B341 |  | XAFC36DBCN1 | Z9ET060B12SMPS1 | HP - Split System | Yes | 18.5 | 8.1 | 33400 | 25400 | 24000 | 2.06 | Continuously variable | 213297696 | No | No
3624995 | Johnson Controls, Inc. | HMH7 | CHAMPION HEATING AND COOLING | HMH72B341 |  | XAHC36DBCN1 | Z9ES100C20SMPS1 | HP - Split System | Yes | 17 | 8.1 | 33400 | 25000 | 23600 | 2.06 | Continuously variable | 213297871 | No | No
3625002 | Johnson Controls, Inc. | HMH7 | CHAMPION HEATING AND COOLING | HMH72B341 |  | XAFB36DBCN1 | Z9ES060A10SMPS1 | HP - Split System | Yes | 18.5 | 8.1 | 32800 | 25000 | 23200 | 2.02 | Continuously variable | 213297901 | No | No
3418782 | Johnson Controls, Inc. | ECHELON | Coleman | HC20B3621 |  | JHVVC36DE2C2N1+CC |  | HP - Split System | Yes | 19.5 | 8.5 | 33800 | 34000 | 28800 | 1.98 | Continuously variable | 214382099 | Yes | Yes
3436972 | Johnson Controls, Inc. | LX SERIES | Coleman | HH824E2S11 |  | CTF30A5ADS1 | TMLE060A12MP11 | HP - Split System | Yes | 18 | 9 | 23000 | 18300 | 17900 | 2 | Continuously variable | 214396678 | Yes | Yes
3436977 | Johnson Controls, Inc. | LX SERIES | Coleman | HH824E2S11 |  | CTF36B5ADS1 | TM9E060B12MP12 | HP - Split System | Yes | 18 | 9 | 23000 | 18900 | 18300 | 2 | Continuously variable | 214396683 | Yes | Yes
3436981 | Johnson Controls, Inc. | LX SERIES | Coleman | HH824E2S11 |  | CTF30B5ACS1+JMC12B2SN1 |  | HP - Split System | Yes | 18 | 9 | 23000 | 18600 | 18300 | 2 | Continuously variable | 214396693 | Yes | Yes
3436987 | Johnson Controls, Inc. | LX SERIES | Coleman | HH824E2S11 |  | CTF30B5ACS1 | TM9Y080B12MP11 | HP - Split System | Yes | 17 | 9 | 23000 | 18800 | 18500 | 2 | Continuously variable | 214396698 | Yes | Yes
3436992 | Johnson Controls, Inc. | LX SERIES | Coleman | HH824E2S11 |  | JHE24B5AC2SS1 |  | HP - Split System | Yes | 19 | 9 | 23000 | 18600 | 18300 | 2 | Continuously variable | 214396703 | Yes | Yes
3436997 | Johnson Controls, Inc. | LX SERIES | Coleman | HH824E2S11 |  | CTF30B5ACS1 | TM9E080B12MP12 | HP - Split System | Yes | 17 | 9 | 23000 | 19000 | 18700 | 2 | Continuously variable | 214396708 | Yes | Yes
3437002 | Johnson Controls, Inc. | LX SERIES | Coleman | HH824E2S11 |  | CTM30B5ACS1 | TM9V060B12MP12 | HP - Split System | Yes | 17 | 9 | 23000 | 18300 | 17800 | 2 | Continuously variable | 214396713 | Yes | Yes
3437006 | Johnson Controls, Inc. | LX SERIES | Coleman | HH824E2S11 |  | CTF36B5ADS1 | TM8Y080B12MP11 | HP - Split System | Yes | 18 | 9 | 23000 | 18000 | 17600 | 2 | Continuously variable | 214397105 | Yes | Yes
3437011 | Johnson Controls, Inc. | LX SERIES | Coleman | HH824E2S11 |  | CTF36B5ADS1 | TM9E080B12MP12 | HP - Split System | Yes | 18 | 9 | 23000 | 18500 | 18000 | 2 | Continuously variable | 214397110 | Yes | Yes
3437016 | Johnson Controls, Inc. | LX SERIES | Coleman | HH824E2S11 |  | CTF30B5ACS1+JMET08BS2N1 |  | HP - Split System | Yes | 18 | 9 | 23000 | 18200 | 17900 | 2 | Continuously variable | 214397120 | Yes | Yes
3437021 | Johnson Controls, Inc. | LX SERIES | Coleman | HH824E2S11 |  | CTF30B5ACS1 | TM9E060B12MP12 | HP - Split System | Yes | 17 | 9 | 23000 | 18700 | 18300 | 2 | Continuously variable | 214397125 | Yes | Yes
3437026 | Johnson Controls, Inc. | LX SERIES | Coleman | HH824E2S11 |  | CTF30B5ACS1 | TM9Y060B12MP11 | HP - Split System | Yes | 17 | 9 | 23000 | 18800 | 18400 | 2 | Continuously variable | 214397130 | Yes | Yes
3437031 | Johnson Controls, Inc. | LX SERIES | Coleman | HH824E2S11 |  | CTM30B5ACS1 | TM9Y060B12MP11 | HP - Split System | Yes | 17 | 9 | 23000 | 18700 | 18300 | 2 | Continuously variable | 214397135 | Yes | Yes
3437036 | Johnson Controls, Inc. | LX SERIES | Coleman | HH824E2S11 |  | CTF30B5ACS1 | TM8E080B12MP11 | HP - Split System | Yes | 17 | 9 | 23000 | 18400 | 18000 | 2 | Continuously variable | 214397140 | Yes | Yes
3437041 | Johnson Controls, Inc. | LX SERIES | Coleman | HH824E2S11 |  | CTF30B5ACS1 | TMLE080B12MP11 | HP - Split System | Yes | 17 | 9 | 23000 | 18400 | 18000 | 2 | Continuously variable | 214397145 | Yes | Yes
3437126 | Johnson Controls, Inc. | LX SERIES | Coleman | HH824E2S11 |  | CTF30B5ACS1 | TM8V080B12MP12 | HP - Split System | Yes | 17 | 9 | 23000 | 18200 | 17700 | 2 | Continuously variable | 214397150 | Yes | Yes
3437132 | Johnson Controls, Inc. | LX SERIES | Coleman | HH824E2S11 |  | CTF30B5ACS1 | TPLC080B12MP13 | HP - Split System | Yes | 17 | 9 | 23000 | 18200 | 17700 | 2 | Continuously variable | 214397155 | Yes | Yes
3437138 | Johnson Controls, Inc. | LX SERIES | Coleman | HH824E2S11 |  | CTF30B5ACS1 | CPLC080B12MP13 | HP - Split System | Yes | 17 | 9 | 23000 | 18200 | 17700 | 2 | Continuously variable | 214397160 | Yes | Yes
3437260 | Johnson Controls, Inc. | LX SERIES | Coleman | HH824E2S11 |  | CTM30B5ACS1 | CPLC080B12MP13 | HP - Split System | Yes | 17 | 9 | 23000 | 18200 | 17700 | 2 | Continuously variable | 214397563 | Yes | Yes
3437262 | Johnson Controls, Inc. | LX SERIES | Coleman | HH824E2S11 |  | CTF30B5ACS1 | TM9V060B12MP12 | HP - Split System | Yes | 17 | 9 | 23000 | 18400 | 18000 | 2 | Continuously variable | 214397565 | Yes | Yes
3437268 | Johnson Controls, Inc. | LX SERIES | Coleman | HH824E2S11 |  | CTF30B5ACS1 | TP9C060B12MP13 | HP - Split System | Yes | 17 | 9 | 23000 | 18400 | 18000 | 2 | Continuously variable | 214397570 | Yes | Yes
3437286 | Johnson Controls, Inc. | LX SERIES | Coleman | HH824E2S11 |  | JHC36B5AD2SS1 |  | HP - Split System | Yes | 19 | 9.5 | 23000 | 18400 | 17900 | 2 | Continuously variable | 214396658 | Yes | Yes
3437292 | Johnson Controls, Inc. | LX SERIES | Coleman | HH824E2S11 |  | CTF36B5ADS1 | TL9E060B12UH11 | HP - Split System | Yes | 18 | 9 | 23000 | 18600 | 18100 | 2 | Continuously variable | 214396663 | Yes | Yes
3437297 | Johnson Controls, Inc. | LX SERIES | Coleman | HH824E2S11 |  | CTF36B5ADS1 | TM9Y060B12MP11 | HP - Split System | Yes | 18 | 9 | 23000 | 18100 | 17700 | 2 | Continuously variable | 214396668 | Yes | Yes
3437303 | Johnson Controls, Inc. | LX SERIES | Coleman | HH824E2S11 |  | CTF30A5ADS1 | TM8E060A12MP11 | HP - Split System | Yes | 18 | 9 | 23000 | 18300 | 17900 | 2 | Continuously variable | 214396673 | Yes | Yes
3437365 | Johnson Controls, Inc. | LX SERIES | Coleman | HH824E2S11 |  | CTM30B5ACS1 | TP9C060B12MP13 | HP - Split System | Yes | 17 | 9 | 23000 | 18300 | 17800 | 2 | Continuously variable | 214396718 | Yes | Yes
3437370 | Johnson Controls, Inc. | LX SERIES | Coleman | HH824E2S11 |  | CTM30B5ACS1 | CP9C060B12MP13 | HP - Split System | Yes | 17 | 9 | 23000 | 18300 | 17800 | 2 | Continuously variable | 214396723 | Yes | Yes
3437439 | Johnson Controls, Inc. | LX SERIES | Coleman | HH824E2S11 |  | CTM30B5ACS1 | TM9Y080B12MP11 | HP - Split System | Yes | 17 | 9 | 23000 | 18800 | 18500 | 2 | Continuously variable | 214396252 | Yes | Yes
3437444 | Johnson Controls, Inc. | LX SERIES | Coleman | HH824E2S11 |  | CTF30B5ACS1+JMVT12BC2N1 |  | HP - Split System | Yes | 18 | 9 | 23000 | 18600 | 18300 | 2 | Continuously variable | 214396257 | Yes | Yes
3437449 | Johnson Controls, Inc. | LX SERIES | Coleman | HH824E2S11 |  | CTM30B5ACS1+JMC12B2SN1 |  | HP - Split System | Yes | 18 | 9 | 23000 | 18700 | 18400 | 2 | Continuously variable | 214396262 | Yes | Yes
3437454 | Johnson Controls, Inc. | LX SERIES | Coleman | HH824E2S11 |  | CTM30B5ACS1 | TM9V080B12MP12 | HP - Split System | Yes | 17 | 9 | 23000 | 18500 | 18100 | 2 | Continuously variable | 214396267 | Yes | Yes
3437459 | Johnson Controls, Inc. | LX SERIES | Coleman | HH824E2S11 |  | CTM30B5ACS1 | TP9C080B12MP13 | HP - Split System | Yes | 17 | 9 | 23000 | 18500 | 18100 | 2 | Continuously variable | 214396272 | Yes | Yes
3437464 | Johnson Controls, Inc. | LX SERIES | Coleman | HH824E2S11 |  | CTM30B5ACS1 | CP9C080B12MP13 | HP - Split System | Yes | 17 | 9 | 23000 | 18500 | 18100 | 2 | Continuously variable | 214396277 | Yes | Yes
3437466 | Johnson Controls, Inc. | LX SERIES | Coleman | HH824E2S11 |  | CTM30B5ACS1 | TM8E100B12MP11 | HP - Split System | Yes | 17 | 9 | 23000 | 18400 | 18000 | 2 | Continuously variable | 214396279 | Yes | Yes
3437484 | Johnson Controls, Inc. | LX SERIES | Coleman | HH824E2S11 |  | JHE30B5AD2SS1 |  | HP - Split System | Yes | 19 | 9 | 22800 | 17700 | 17400 | 2 | Continuously variable | 214396215 | Yes | Yes
3437489 | Johnson Controls, Inc. | LX SERIES | Coleman | HH824E2S11 |  | CTF36B5ADS1 | TM8E100B12MP11 | HP - Split System | Yes | 18 | 9 | 23000 | 18600 | 18100 | 2 | Continuously variable | 214396237 | Yes | Yes
3437494 | Johnson Controls, Inc. | LX SERIES | Coleman | HH824E2S11 |  | CTF36B5ADS1 | TMLE100B12MP11 | HP - Split System | Yes | 18 | 9 | 23000 | 18600 | 18100 | 2 | Continuously variable | 214396242 | Yes | Yes
3437499 | Johnson Controls, Inc. | LX SERIES | Coleman | HH824E2S11 |  | CTF36B5ADS1 | TM9Y080B12MP11 | HP - Split System | Yes | 18 | 9 | 22800 | 17700 | 17400 | 2 | Continuously variable | 214396247 | Yes | Yes
3437504 | Johnson Controls, Inc. | LX SERIES | Coleman | HH824E2S11 |  | CTM30B5ACS1 | TMLE100B12MP11 | HP - Split System | Yes | 17 | 9 | 23000 | 18400 | 18000 | 2 | Continuously variable | 214396284 | Yes | Yes
3437509 | Johnson Controls, Inc. | LX SERIES | Coleman | HH824E2S11 |  | CTM30B5ACS1 | TL9E060B12UH11 | HP - Split System | Yes | 17 | 9 | 23000 | 18400 | 18000 | 2 | Continuously variable | 214396289 | Yes | Yes
3437577 | Johnson Controls, Inc. | LX SERIES | Coleman | HH824E2S11 |  | CTF36B5ADS1+JMET12BS2N1 |  | HP - Split System | Yes | 19 | 9 | 22800 | 17700 | 17400 | 2 | Continuously variable | 214397523 | Yes | Yes
3437582 | Johnson Controls, Inc. | LX SERIES | Coleman | HH824E2S11 |  | CTF36B5ADS1 | TM8E080B12MP11 | HP - Split System | Yes | 18 | 9 | 23000 | 18400 | 17900 | 2 | Continuously variable | 214397533 | Yes | Yes
3437587 | Johnson Controls, Inc. | LX SERIES | Coleman | HH824E2S11 |  | CTF36B5ADS1 | TMLE080B12MP11 | HP - Split System | Yes | 18 | 9 | 23000 | 18400 | 17900 | 2 | Continuously variable | 214397538 | Yes | Yes
3437592 | Johnson Controls, Inc. | LX SERIES | Coleman | HH824E2S11 |  | CTF30B5ACS1 | TM8Y080B12MP11 | HP - Split System | Yes | 17 | 9 | 23000 | 18600 | 18300 | 2 | Continuously variable | 214397543 | Yes | Yes
3437597 | Johnson Controls, Inc. | LX SERIES | Coleman | HH824E2S11 |  | CTM30B5ACS1 | TM8Y080B12MP11 | HP - Split System | Yes | 17 | 9 | 23000 | 18600 | 18300 | 2 | Continuously variable | 214397548 | Yes | Yes
3437602 | Johnson Controls, Inc. | LX SERIES | Coleman | HH824E2S11 |  | CTM30B5ACS1 | TM8V080B12MP12 | HP - Split System | Yes | 17 | 9 | 23000 | 18200 | 17700 | 2 | Continuously variable | 214397553 | Yes | Yes
3437607 | Johnson Controls, Inc. | LX SERIES | Coleman | HH824E2S11 |  | CTM30B5ACS1 | TPLC080B12MP13 | HP - Split System | Yes | 17 | 9 | 23000 | 18200 | 17700 | 2 | Continuously variable | 214397558 | Yes | Yes
3437641 | Johnson Controls, Inc. | LX SERIES | Coleman | HH824E2S11 |  | CTF36B5ADS1+JMET08BS2N1 |  | HP - Split System | Yes | 18 | 9 | 22400 | 17400 | 17100 | 2 | Continuously variable | 214397095 | Yes | Yes
3437646 | Johnson Controls, Inc. | LX SERIES | Coleman | HH824E2S11 |  | CTF36B5ADS1+JME08B2SN1 |  | HP - Split System | Yes | 19 | 9.5 | 22800 | 17600 | 17400 | 2 | Continuously variable | 214397100 | Yes | Yes
3437688 | Johnson Controls, Inc. | LX SERIES | Coleman | HH824E2S11 |  | CTF30B5ACS1 | CP9C060B12MP13 | HP - Split System | Yes | 17 | 9 | 23000 | 18400 | 18000 | 2 | Continuously variable | 214397575 | Yes | Yes
3437772 | Johnson Controls, Inc. | LX SERIES | Coleman | HH824E2S11 |  | CTF30B5ACS1+JMET12BS2N1 |  | HP - Split System | Yes | 18 | 9 | 23000 | 18400 | 18100 | 2 | Continuously variable | 214398374 | Yes | Yes
3437777 | Johnson Controls, Inc. | LX SERIES | Coleman | HH824E2S11 |  | CTM30B5ACS1 | TM9E060B12MP12 | HP - Split System | Yes | 16 | 9 | 23000 | 18700 | 18300 | 2 | Continuously variable | 214398379 | Yes | Yes
3437782 | Johnson Controls, Inc. | LX SERIES | Coleman | HH824E2S11 |  | CTF30B5ACS1 | TM8E100B12MP11 | HP - Split System | Yes | 17 | 9 | 23000 | 18400 | 18000 | 2 | Continuously variable | 214398384 | Yes | Yes
3437787 | Johnson Controls, Inc. | LX SERIES | Coleman | HH824E2S11 |  | CTF30B5ACS1 | TMLE100B12MP11 | HP - Split System | Yes | 17 | 9 | 23000 | 18400 | 18000 | 2 | Continuously variable | 214398389 | Yes | Yes
3437792 | Johnson Controls, Inc. | LX SERIES | Coleman | HH824E2S11 |  | CTM30B5ACS1 | TM8E080B12MP11 | HP - Split System | Yes | 17 | 9 | 23000 | 18400 | 18000 | 2 | Continuously variable | 214398394 | Yes | Yes
3437797 | Johnson Controls, Inc. | LX SERIES | Coleman | HH824E2S11 |  | CTM30B5ACS1 | TMLE080B12MP11 | HP - Split System | Yes | 17 | 9 | 23000 | 18400 | 18000 | 2 | Continuously variable | 214398399 | Yes | Yes
3437814 | Johnson Controls, Inc. | LX SERIES | Coleman | HH824E2S11 |  | CTF36B5ADS1+JMVT12BC2N1 |  | HP - Split System | Yes | 19 | 9.5 | 23000 | 18200 | 17700 | 2 | Continuously variable | 214397923 | Yes | Yes
3437819 | Johnson Controls, Inc. | LX SERIES | Coleman | HH824E2S11 |  | CTF36B5ADS1+JME12B2SN1 |  | HP - Split System | Yes | 19 | 9.5 | 23000 | 18200 | 17700 | 2 | Continuously variable | 214397928 | Yes | Yes
3437824 | Johnson Controls, Inc. | LX SERIES | Coleman | HH824E2S11 |  | CTF30A5ADS1 | TM8E040A12MP11 | HP - Split System | Yes | 17 | 9 | 22600 | 17500 | 17200 | 2 | Continuously variable | 214397938 | Yes | Yes
3437829 | Johnson Controls, Inc. | LX SERIES | Coleman | HH824E2S11 |  | CTF30A5ADS1 | TMLE040A12MP11 | HP - Split System | Yes | 17 | 9 | 22600 | 17500 | 17200 | 2 | Continuously variable | 214397943 | Yes | Yes
3437834 | Johnson Controls, Inc. | LX SERIES | Coleman | HH824E2S11 |  | CTF36B5ADS1 | TM9V060B12MP12 | HP - Split System | Yes | 18 | 9 | 23000 | 18000 | 17600 | 2 | Continuously variable | 214397948 | Yes | Yes
3437839 | Johnson Controls, Inc. | LX SERIES | Coleman | HH824E2S11 |  | CTF36B5ADS1 | TP9C060B12MP13 | HP - Split System | Yes | 18 | 9 | 23000 | 18000 | 17600 | 2 | Continuously variable | 214397953 | Yes | Yes
3437844 | Johnson Controls, Inc. | LX SERIES | Coleman | HH824E2S11 |  | CTF36B5ADS1 | CP9C060B12MP13 | HP - Split System | Yes | 18 | 9 | 23000 | 18000 | 17600 | 2 | Continuously variable | 214397958 | Yes | Yes
3437846 | Johnson Controls, Inc. | LX SERIES | Coleman | HH824E2S11 |  | CTF30B5ACS1+JME08B2SN1 |  | HP - Split System | Yes | 19 | 9 | 23000 | 18400 | 18000 | 2 | Continuously variable | 214397960 | Yes | Yes
3437851 | Johnson Controls, Inc. | LX SERIES | Coleman | HH824E2S11 |  | CTM30B5ACS1+JME12B2SN1 |  | HP - Split System | Yes | 19 | 9 | 23000 | 18600 | 18400 | 2 | Continuously variable | 214397965 | Yes | Yes
3437856 | Johnson Controls, Inc. | LX SERIES | Coleman | HH824E2S11 |  | CTF30B5ACS1+JME12B2SN1 |  | HP - Split System | Yes | 19 | 9 | 23000 | 18700 | 18400 | 2 | Continuously variable | 214397970 | Yes | Yes
3437861 | Johnson Controls, Inc. | LX SERIES | Coleman | HH824E2S11 |  | CTF30B5ACS1 | TM9V080B12MP12 | HP - Split System | Yes | 17 | 9 | 23000 | 18600 | 18300 | 2 | Continuously variable | 214397975 | Yes | Yes
3437867 | Johnson Controls, Inc. | LX SERIES | Coleman | HH824E2S11 |  | CTF30B5ACS1 | TP9C080B12MP13 | HP - Split System | Yes | 17 | 9 | 23000 | 18600 | 18300 | 2 | Continuously variable | 214397980 | Yes | Yes
3437871 | Johnson Controls, Inc. | LX SERIES | Coleman | HH824E2S11 |  | CTF30B5ACS1 | CP9C080B12MP13 | HP - Split System | Yes | 17 | 9 | 23000 | 18600 | 18300 | 2 | Continuously variable | 214397985 | Yes | Yes
3437873 | Johnson Controls, Inc. | LX SERIES | Coleman | HH824E2S11 |  | CTM30B5ACS1 | TM9E080B12MP12 | HP - Split System | Yes | 16 | 9 | 23000 | 18600 | 18200 | 2 | Continuously variable | 214397987 | Yes | Yes
3437878 | Johnson Controls, Inc. | LX SERIES | Coleman | HH824E2S11 |  | CTF30B5ACS1 | TL9E060B12UH11 | HP - Split System | Yes | 17 | 9 | 23000 | 18400 | 18000 | 2 | Continuously variable | 214397992 | Yes | Yes
3437905 | Johnson Controls, Inc. | LX SERIES | Coleman | HH824E2S11 |  | CTF36B5ADS1+JMC12B2SN1 |  | HP - Split System | Yes | 19 | 9.5 | 23000 | 18200 | 17700 | 2 | Continuously variable | 214398347 | Yes | Yes
3437910 | Johnson Controls, Inc. | LX SERIES | Coleman | HH824E2S11 |  | CTF30A5ADS1 | TL8E060A12UH11 | HP - Split System | Yes | 18 | 9 | 23000 | 18400 | 17900 | 2 | Continuously variable | 214398352 | Yes | Yes
3437915 | Johnson Controls, Inc. | LX SERIES | Coleman | HH824E2S11 |  | CTF36B5ADS1 | TM9V080B12MP12 | HP - Split System | Yes | 18 | 9 | 23000 | 18100 | 17700 | 2 | Continuously variable | 214398357 | Yes | Yes
3437920 | Johnson Controls, Inc. | LX SERIES | Coleman | HH824E2S11 |  | CTF36B5ADS1 | TP9C080B12MP13 | HP - Split System | Yes | 18 | 9 | 23000 | 18100 | 17700 | 2 | Continuously variable | 214398362 | Yes | Yes
3437925 | Johnson Controls, Inc. | LX SERIES | Coleman | HH824E2S11 |  | CTF36B5ADS1 | CP9C080B12MP13 | HP - Split System | Yes | 18 | 9 | 23000 | 18100 | 17700 | 2 | Continuously variable | 214398367 | Yes | Yes
3437927 | Johnson Controls, Inc. | LX SERIES | Coleman | HH824E2S11 |  | CTM30B5ACS1+JME08B2SN1 |  | HP - Split System | Yes | 19 | 9 | 23000 | 18300 | 18000 | 2 | Continuously variable | 214398369 | Yes | Yes
3438099 | Johnson Controls, Inc. | LX SERIES | Coleman | HH824E2S11 |  | CTF30A5ADS1 | Z8ES040A12SMPS1 | HP - Split System | Yes | 18 | 9.5 | 23000 | 18600 | 18100 | 2 | Continuously variable | 214584721 | Yes | Yes
3438100 | Johnson Controls, Inc. | LX SERIES | Coleman | HH824E2S11 |  | CTF30B5ACS1 | Z8ET080B12LMPS1 | HP - Split System | Yes | 18 | 9 | 23000 | 18700 | 18500 | 2 | Continuously variable | 214584696 | Yes | Yes
3438114 | Johnson Controls, Inc. | LX SERIES | Coleman | HH824E2S11 |  | CTF30B5ACS1 | Z8ES080B12SMPS1 | HP - Split System | Yes | 18 | 9 | 23000 | 18700 | 18500 | 2 | Continuously variable | 214584691 | Yes | Yes
3438173 | Johnson Controls, Inc. | LX SERIES | Coleman | HH824E2S11 |  | CTF36B5ADS1 | Z8ET080B12LMPS1 | HP - Split System | Yes | 19 | 9.5 | 23000 | 18300 | 17900 | 2 | Continuously variable | 214584731 | Yes | Yes
3438179 | Johnson Controls, Inc. | LX SERIES | Coleman | HH824E2S11 |  | CTM30B5ACS1 | Z8ES080B12SMPS1 | HP - Split System | Yes | 18 | 9 | 23000 | 18800 | 18500 | 2 | Continuously variable | 214584736 | Yes | Yes
3438187 | Johnson Controls, Inc. | LX SERIES | Coleman | HH824E2S11 |  | CTM30B5ACS1 | Z8ET080B12LMPS1 | HP - Split System | Yes | 18 | 9 | 23000 | 18800 | 18500 | 2 | Continuously variable | 214584656 | Yes | Yes
3438192 | Johnson Controls, Inc. | LX SERIES | Coleman | HH824E2S11 |  | CTF36B5ADS1 | Z8ES100B12SMPS1 | HP - Split System | Yes | 19 | 9.5 | 23000 | 18600 | 18000 | 2 | Continuously variable | 214584661 | Yes | Yes
3438221 | Johnson Controls, Inc. | LX SERIES | Coleman | HH824E2S11 |  | CTF30A5ADS1 | Z8ES060A12SMPS1 | HP - Split System | Yes | 18 | 9 | 22600 | 17600 | 17300 | 2 | Continuously variable | 214584686 | Yes | Yes
3438237 | Johnson Controls, Inc. | LX SERIES | Coleman | HH824E2S11 |  | CTM30B5ACS1 | Z8ES100B12SMPS1 | HP - Split System | Yes | 18 | 9 | 23000 | 18900 | 18600 | 2 | Continuously variable | 214584571 | Yes | Yes
3438278 | Johnson Controls, Inc. | LX SERIES | Coleman | HH824E2S11 |  | CTF30A5ADS1 | Z8ET060A12LMPS1 | HP - Split System | Yes | 19 | 9 | 23000 | 18200 | 17700 | 2 | Continuously variable | 214584566 | Yes | Yes
3438302 | Johnson Controls, Inc. | LX SERIES | Coleman | HH824E2S11 |  | CTF36B5ADS1 | Z8ES080B12SMPS1 | HP - Split System | Yes | 19 | 9.5 | 23000 | 18300 | 17900 | 2 | Continuously variable | 214584616 | Yes | Yes
3558451 | Johnson Controls, Inc. | LX SERIES | Coleman | HH824E2S11 |  | CTF30A5ADS1 | TM8Y060A12MP11 | HP - Split System | Yes | 18 | 9 | 23000 | 18900 | 18400 | 2 | Continuously variable | 214396688 | Yes | Yes
3559322 | Johnson Controls, Inc. | LX SERIES | Coleman | HH824E2S11 |  | CTU30B5XCS1+JME08B2SN1+TXV |  | HP - Split System | Yes | 19 | 9 | 23000 | 18400 | 18000 | 2 | Continuously variable | 214807801 | Yes | Yes
3559327 | Johnson Controls, Inc. | LX SERIES | Coleman | HH824E2S11 |  | CTU30B5XCS1+JMET08BS2N1+TXV |  | HP - Split System | Yes | 18 | 9 | 23000 | 18200 | 17900 | 2 | Continuously variable | 214807806 | Yes | Yes
3559332 | Johnson Controls, Inc. | LX SERIES | Coleman | HH824E2S11 |  | CTU30B5XCS1+JMVT12BC2N1+TXV |  | HP - Split System | Yes | 18 | 9 | 23000 | 18600 | 18300 | 2 | Continuously variable | 214807811 | Yes | Yes
3559337 | Johnson Controls, Inc. | LX SERIES | Coleman | HH824E2S11 |  | CTU30B5XCS1+JMC12B2SN1+TXV |  | HP - Split System | Yes | 18 | 9 | 23000 | 18600 | 18300 | 2 | Continuously variable | 214807816 | Yes | Yes
3559342 | Johnson Controls, Inc. | LX SERIES | Coleman | HH824E2S11 |  | CTU30B5XCS1+JME12B2SN1+TXV |  | HP - Split System | Yes | 19 | 9 | 23000 | 18700 | 18400 | 2 | Continuously variable | 214807821 | Yes | Yes
3559555 | Johnson Controls, Inc. | LX SERIES | Coleman | HH824E2S11 |  | CTM36B5ADS1 | TMLE100B12MP11 | HP - Split System | Yes | 18 | 9 | 23000 | 18600 | 18000 | 2 | Continuously variable | 214807734 | Yes | Yes
3559560 | Johnson Controls, Inc. | LX SERIES | Coleman | HH824E2S11 |  | CTM36B5ADS1 | TP9C080B12MP13 | HP - Split System | Yes | 18 | 9 | 23000 | 18100 | 17700 | 2 | Continuously variable | 214807739 | Yes | Yes
3559565 | Johnson Controls, Inc. | LX SERIES | Coleman | HH824E2S11 |  | CTM36B5ADS1 | CP9C080B12MP13 | HP - Split System | Yes | 18 | 9 | 23000 | 18100 | 17700 | 2 | Continuously variable | 214807744 | Yes | Yes
3559785 | Johnson Controls, Inc. | LX SERIES | Coleman | HH824E2S11 |  | CTU36B5XDS1+JMET08BS2N1+TXV |  | HP - Split System | Yes | 18 | 9 | 22400 | 17400 | 17100 | 2 | Continuously variable | 214807690 | Yes | Yes
3559791 | Johnson Controls, Inc. | LX SERIES | Coleman | HH824E2S11 |  | CTU36B5XDS1+JMVT12BC2N1+TXV |  | HP - Split System | Yes | 19 | 9.5 | 23000 | 18200 | 17700 | 2 | Continuously variable | 214807695 | Yes | Yes
3559796 | Johnson Controls, Inc. | LX SERIES | Coleman | HH824E2S11 |  | CTU36B5XDS1+JMC12B2SN1+TXV |  | HP - Split System | Yes | 19 | 9.5 | 23000 | 18200 | 17700 | 2 | Continuously variable | 214807700 | Yes | Yes
3559801 | Johnson Controls, Inc. | LX SERIES | Coleman | HH824E2S11 |  | CTU36B5XDS1+JME08B2SN1+TXV |  | HP - Split System | Yes | 19 | 9.5 | 22800 | 17600 | 17400 | 2 | Continuously variable | 214807705 | Yes | Yes
3559808 | Johnson Controls, Inc. | LX SERIES | Coleman | HH824E2S11 |  | CTU36B5XDS1+JMET12BS2N1+TXV |  | HP - Split System | Yes | 19 | 9 | 22800 | 17700 | 17400 | 2 | Continuously variable | 214807710 | Yes | Yes
3559814 | Johnson Controls, Inc. | LX SERIES | Coleman | HH824E2S11 |  | CTU36B5XDS1+JME12B2SN1+TXV |  | HP - Split System | Yes | 19 | 9.5 | 23000 | 18200 | 17700 | 2 | Continuously variable | 214807715 | Yes | Yes
3559820 | Johnson Controls, Inc. | LX SERIES | Coleman | HH824E2S11 |  | CTM36B5ADS1 | TPLC080B12MP13 | HP - Split System | Yes | 17 | 9 | 22400 | 17200 | 17100 | 2 | Continuously variable | 214807720 | Yes | Yes
3559828 | Johnson Controls, Inc. | LX SERIES | Coleman | HH824E2S11 |  | CTM36B5ADS1 | TP9C060B12MP13 | HP - Split System | Yes | 17 | 9 | 23000 | 18100 | 17700 | 2 | Continuously variable | 214807727 | Yes | Yes
3559829 | Johnson Controls, Inc. | LX SERIES | Coleman | HH824E2S11 |  | CTM36B5ADS1 | CPLC080B12MP13 | HP - Split System | Yes | 17 | 9 | 22400 | 17200 | 17100 | 2 | Continuously variable | 214807725 | Yes | Yes
3559836 | Johnson Controls, Inc. | LX SERIES | Coleman | HH824E2S11 |  | CTM36B5ADS1 | CP9C060B12MP13 | HP - Split System | Yes | 17 | 9 | 23000 | 18100 | 17700 | 2 | Continuously variable | 214807732 | Yes | Yes
3559839 | Johnson Controls, Inc. | LX SERIES | Coleman | HH824E2S11 |  | CTM36B5ADS1 | TMLE080B12MP11 | HP - Split System | Yes | 18 | 9 | 23000 | 18300 | 17900 | 2 | Continuously variable | 214807685 | Yes | Yes
3559844 | Johnson Controls, Inc. | LX SERIES | Coleman | HH824E2S11 |  | CTU30B5XCS1+JMET12BS2N1+TXV |  | HP - Split System | Yes | 18 | 9 | 23000 | 18400 | 18100 | 2 | Continuously variable | 214807826 | Yes | Yes
3560013 | Johnson Controls, Inc. | LX SERIES | Coleman | HH824E2S11 |  | CTM36B5ADS1 | TM9V080B12MP12 | HP - Split System | Yes | 18 | 9 | 23000 | 18100 | 17700 | 2 | Continuously variable | 214810226 | Yes | Yes
3560015 | Johnson Controls, Inc. | LX SERIES | Coleman | HH824E2S11 |  | CTM36B5ADS1 | TM8E100B12MP11 | HP - Split System | Yes | 18 | 9 | 23000 | 18600 | 18000 | 2 | Continuously variable | 214810229 | Yes | Yes
3560018 | Johnson Controls, Inc. | LX SERIES | Coleman | HH824E2S11 |  | CTM36B5ADS1 | TM9V060B12MP12 | HP - Split System | Yes | 17 | 9 | 23000 | 18100 | 17700 | 2 | Continuously variable | 214810232 | Yes | Yes
3560019 | Johnson Controls, Inc. | LX SERIES | Coleman | HH824E2S11 |  | CTM36B5ADS1 | TM8E080B12MP11 | HP - Split System | Yes | 18 | 9 | 23000 | 18300 | 17900 | 2 | Continuously variable | 214810233 | Yes | Yes
3560022 | Johnson Controls, Inc. | LX SERIES | Coleman | HH824E2S11 |  | CTM36B5ADS1 | TM8V080B12MP12 | HP - Split System | Yes | 17 | 9 | 22400 | 17200 | 17100 | 2 | Continuously variable | 214810238 | Yes | Yes
3436942 | Johnson Controls, Inc. | LX SERIES | Coleman | HH836E2S11 |  | JHE36C5CD2SS1 |  | HP - Split System | Yes | 19 | 8.5 | 31000 | 27200 | 25000 | 2 | Continuously variable | 214396443 | Yes | Yes
3436947 | Johnson Controls, Inc. | LX SERIES | Coleman | HH836E2S11 |  | CTF36C5CDS1 | TM8E120C16MP11 | HP - Split System | Yes | 18 | 8.5 | 30200 | 26400 | 24800 | 2 | Continuously variable | 214396448 | Yes | Yes
3436952 | Johnson Controls, Inc. | LX SERIES | Coleman | HH836E2S11 |  | CTF36C5CDS1 | TMLE120C16MP11 | HP - Split System | Yes | 18 | 8.5 | 30200 | 26400 | 24800 | 2 | Continuously variable | 214396453 | Yes | Yes
3436957 | Johnson Controls, Inc. | LX SERIES | Coleman | HH836E2S11 |  | CTF36C5CDS1 | TM8Y120C20MP11 | HP - Split System | Yes | 18 | 8.5 | 30600 | 26800 | 25000 | 2 | Continuously variable | 214396458 | Yes | Yes
3436962 | Johnson Controls, Inc. | LX SERIES | Coleman | HH836E2S11 |  | CTF36C5CDS1 | TM8Y100C20MP11 | HP - Split System | Yes | 18 | 8.5 | 30600 | 26800 | 25000 | 2 | Continuously variable | 214396463 | Yes | Yes
3436967 | Johnson Controls, Inc. | LX SERIES | Coleman | HH836E2S11 |  | CTF48C5CFS1+JMET16CS2N1 |  | HP - Split System | Yes | 19 | 8.5 | 30800 | 25800 | 25200 | 2 | Continuously variable | 214396478 | Yes | Yes
3437083 | Johnson Controls, Inc. | LX SERIES | Coleman | HH836E2S11 |  | CTM36C5CDS1 | TM8Y100C20MP11 | HP - Split System | Yes | 17 | 8.5 | 30400 | 26800 | 25000 | 2 | Continuously variable | 214397229 | Yes | Yes
3437088 | Johnson Controls, Inc. | LX SERIES | Coleman | HH836E2S11 |  | CTF36C5CDS1+JMET16CS2N1 |  | HP - Split System | Yes | 19 | 8.5 | 31000 | 27200 | 25000 | 2 | Continuously variable | 214397234 | Yes | Yes
3437093 | Johnson Controls, Inc. | LX SERIES | Coleman | HH836E2S11 |  | CTF36C5CDS1+JME16C2SN1 |  | HP - Split System | Yes | 19 | 8.5 | 31200 | 27400 | 25000 | 2 | Continuously variable | 214397249 | Yes | Yes
3437098 | Johnson Controls, Inc. | LX SERIES | Coleman | HH836E2S11 |  | CTM36C5CDS1 | TL8E100C20UH11 | HP - Split System | Yes | 17 | 8.5 | 30600 | 27000 | 25000 | 2 | Continuously variable | 214397281 | Yes | Yes
3437103 | Johnson Controls, Inc. | LX SERIES | Coleman | HH836E2S11 |  | CTF36B5CDS1+JME12B2SN1 |  | HP - Split System | Yes | 19 | 8.5 | 30000 | 26400 | 24600 | 2 | Continuously variable | 214397291 | Yes | Yes
3437108 | Johnson Controls, Inc. | LX SERIES | Coleman | HH836E2S11 |  | CTF36C5CDS1+JME12C2SN1 |  | HP - Split System | Yes | 19 | 8.5 | 30200 | 26400 | 24600 | 2 | Continuously variable | 214397296 | Yes | Yes
3437113 | Johnson Controls, Inc. | LX SERIES | Coleman | HH836E2S11 |  | JHC42C5CF2SS1 |  | HP - Split System | Yes | 19 | 9 | 31600 | 26000 | 25200 | 2 | Continuously variable | 214397318 | Yes | Yes
3437118 | Johnson Controls, Inc. | LX SERIES | Coleman | HH836E2S11 |  | CTM48C5CFS1+JMC17C2SN1 |  | HP - Split System | Yes | 19 | 9 | 31000 | 25600 | 25000 | 2 | Continuously variable | 214397343 | Yes | Yes
3437157 | Johnson Controls, Inc. | LX SERIES | Coleman | HH836E2S11 |  | CTF48C5CFS1+JME12C2SN1 |  | HP - Split System | Yes | 19 | 8.5 | 31000 | 25800 | 24000 | 2 | Continuously variable | 214397214 | Yes | Yes
3437162 | Johnson Controls, Inc. | LX SERIES | Coleman | HH836E2S11 |  | CTM36C5CDS1 | TM8Y120C20MP11 | HP - Split System | Yes | 17 | 8.5 | 30400 | 26800 | 25000 | 2 | Continuously variable | 214397224 | Yes | Yes
3437386 | Johnson Controls, Inc. | LX SERIES | Coleman | HH836E2S11 |  | CTF36B5CDS1+JMC12B2SN1 |  | HP - Split System | Yes | 19 | 8.5 | 31000 | 27200 | 25000 | 2 | Continuously variable | 214396852 | Yes | Yes
3437392 | Johnson Controls, Inc. | LX SERIES | Coleman | HH836E2S11 |  | CTM48C5CFS1+JMVT16CC2N1 |  | HP - Split System | Yes | 19 | 9 | 31000 | 25800 | 25200 | 2 | Continuously variable | 214396941 | Yes | Yes
3437524 | Johnson Controls, Inc. | LX SERIES | Coleman | HH836E2S11 |  | CTF48C5CFS1+JME16C2SN1 |  | HP - Split System | Yes | 19 | 9 | 31200 | 25800 | 25200 | 2 | Continuously variable | 214396371 | Yes | Yes
3437529 | Johnson Controls, Inc. | LX SERIES | Coleman | HH836E2S11 |  | CTF36B5CDS1+JMVT12BC2N1 |  | HP - Split System | Yes | 19 | 8.5 | 31000 | 27200 | 25000 | 2 | Continuously variable | 214396391 | Yes | Yes
3437534 | Johnson Controls, Inc. | LX SERIES | Coleman | HH836E2S11 |  | CTF36C5CDS1+JMC17C2SN1 |  | HP - Split System | Yes | 19 | 8.5 | 31600 | 27800 | 25200 | 2 | Continuously variable | 214396396 | Yes | Yes
3437537 | Johnson Controls, Inc. | LX SERIES | Coleman | HH836E2S11 |  | CTF48C5CFS1+JMC17C2SN1 |  | HP - Split System | Yes | 19 | 9 | 32000 | 26000 | 25400 | 2 | Continuously variable | 214396488 | Yes | Yes
3437542 | Johnson Controls, Inc. | LX SERIES | Coleman | HH836E2S11 |  | CTM48C5CFS1+JME16C2SN1 |  | HP - Split System | Yes | 19 | 9 | 31200 | 25800 | 25200 | 2 | Continuously variable | 214396493 | Yes | Yes
3437705 | Johnson Controls, Inc. | LX SERIES | Coleman | HH836E2S11 |  | JHC36B5CD2SS1 |  | HP - Split System | Yes | 19 | 8.5 | 30200 | 26600 | 24800 | 2 | Continuously variable | 214397659 | Yes | Yes
3437710 | Johnson Controls, Inc. | LX SERIES | Coleman | HH836E2S11 |  | CTM36B5CDS1+JMC12B2SN1 |  | HP - Split System | Yes | 18 | 8.5 | 30400 | 26600 | 24800 | 2 | Continuously variable | 214397679 | Yes | Yes
3437715 | Johnson Controls, Inc. | LX SERIES | Coleman | HH836E2S11 |  | CTM48C5CFS1+JME12C2SN1 |  | HP - Split System | Yes | 19 | 9 | 31000 | 25800 | 25200 | 2 | Continuously variable | 214397792 | Yes | Yes
3437933 | Johnson Controls, Inc. | LX SERIES | Coleman | HH836E2S11 |  | CTF36C5CDS1+JMET12CS2N1 |  | HP - Split System | Yes | 19 | 8.5 | 31800 | 28000 | 25400 | 2 | Continuously variable | 214398100 | Yes | Yes
3437938 | Johnson Controls, Inc. | LX SERIES | Coleman | HH836E2S11 |  | CTF36C5CDS1+JMC16C2SN1 |  | HP - Split System | Yes | 19 | 8.5 | 32200 | 28200 | 25400 | 2 | Continuously variable | 214398105 | Yes | Yes
3437943 | Johnson Controls, Inc. | LX SERIES | Coleman | HH836E2S11 |  | CTF36C5CDS1 | TM8Y100C16MP11 | HP - Split System | Yes | 18 | 8.5 | 30400 | 26800 | 25000 | 2 | Continuously variable | 214398127 | Yes | Yes
3437948 | Johnson Controls, Inc. | LX SERIES | Coleman | HH836E2S11 |  | CTF36C5CDS1 | TM8Y080C16MP11 | HP - Split System | Yes | 18 | 8.5 | 30400 | 26800 | 25000 | 2 | Continuously variable | 214398132 | Yes | Yes
3437953 | Johnson Controls, Inc. | LX SERIES | Coleman | HH836E2S11 |  | JHE42C5CF2SS1 |  | HP - Split System | Yes | 19 | 9 | 31000 | 25800 | 25200 | 2 | Continuously variable | 214398191 | Yes | Yes
3437959 | Johnson Controls, Inc. | LX SERIES | Coleman | HH836E2S11 |  | CTF48C5CFS1+JMC16C2SN1 |  | HP - Split System | Yes | 19 | 9 | 32000 | 26000 | 25400 | 2 | Continuously variable | 214398206 | Yes | Yes
3437963 | Johnson Controls, Inc. | LX SERIES | Coleman | HH836E2S11 |  | CTM48C5CFS1+JMC16C2SN1 |  | HP - Split System | Yes | 19 | 9 | 31000 | 25800 | 25000 | 2 | Continuously variable | 214398231 | Yes | Yes
3438017 | Johnson Controls, Inc. | LX SERIES | Coleman | HH836E2S11 |  | CTF48C5CFS1+JMVT16CC2N1 |  | HP - Split System | Yes | 19 | 9 | 32000 | 26000 | 25400 | 2 | Continuously variable | 214398471 | Yes | Yes
3438022 | Johnson Controls, Inc. | LX SERIES | Coleman | HH836E2S11 |  | CTF36C5CDS1+JMVT16CC2N1 |  | HP - Split System | Yes | 19 | 8.5 | 32200 | 28200 | 25400 | 2 | Continuously variable | 214398496 | Yes | Yes
3438027 | Johnson Controls, Inc. | LX SERIES | Coleman | HH836E2S11 |  | CTF36C5CDS1 | TL8E100C20UH11 | HP - Split System | Yes | 17 | 8.5 | 30800 | 27000 | 25000 | 2 | Continuously variable | 214398501 | Yes | Yes
3438032 | Johnson Controls, Inc. | LX SERIES | Coleman | HH836E2S11 |  | CTF48C5CFS1+JMVT17CC2N1 |  | HP - Split System | Yes | 19 | 9 | 32000 | 26000 | 25400 | 2 | Continuously variable | 214398570 | Yes | Yes
3438109 | Johnson Controls, Inc. | LX SERIES | Coleman | HH836E2S11 |  | CTF36C5CDS1 | Z8ES080C16SMPS1 | HP - Split System | Yes | 18 | 8.5 | 30800 | 27000 | 25000 | 2 | Continuously variable | 214584676 | Yes | Yes
3438117 | Johnson Controls, Inc. | LX SERIES | Coleman | HH836E2S11 |  | CTM36C5CDS1 | Z8ES080C16SMPS1 | HP - Split System | Yes | 18 | 8.5 | 30800 | 27000 | 25000 | 2 | Continuously variable | 214584706 | Yes | Yes
3438122 | Johnson Controls, Inc. | LX SERIES | Coleman | HH836E2S11 |  | CTM36C5CDS1 | Z8ES100C16SMPS1 | HP - Split System | Yes | 18 | 8.5 | 31200 | 27400 | 25200 | 2 | Continuously variable | 214584711 | Yes | Yes
3438139 | Johnson Controls, Inc. | LX SERIES | Coleman | HH836E2S11 |  | CTF48C5CFS1 | Z8ES120C16SMPS1 | HP - Split System | Yes | 19 | 8.5 | 31200 | 25800 | 25200 | 2 | Continuously variable | 214584626 | Yes | Yes
3438183 | Johnson Controls, Inc. | LX SERIES | Coleman | HH836E2S11 |  | CTM36C5CDS1 | Z8ES120C16SMPS1 | HP - Split System | Yes | 18 | 8.5 | 31200 | 27400 | 25200 | 2 | Continuously variable | 214584741 | Yes | Yes
3438202 | Johnson Controls, Inc. | LX SERIES | Coleman | HH836E2S11 |  | CTF36C5CDS1 | Z8ES120C16SMPS1 | HP - Split System | Yes | 18 | 8.5 | 31200 | 27400 | 25200 | 2 | Continuously variable | 214584671 | Yes | Yes
3438210 | Johnson Controls, Inc. | LX SERIES | Coleman | HH836E2S11 |  | CTM48C5CFS1 | Z8ES120C16SMPS1 | HP - Split System | Yes | 19 | 8.5 | 31000 | 25800 | 25200 | 2 | Continuously variable | 214584746 | Yes | Yes
3438252 | Johnson Controls, Inc. | LX SERIES | Coleman | HH836E2S11 |  | CTF36B5CDS1 | Z8ET080B12LMPS1 | HP - Split System | Yes | 19 | 8.5 | 30000 | 26400 | 24800 | 2 | Continuously variable | 214584586 | Yes | Yes
3438257 | Johnson Controls, Inc. | LX SERIES | Coleman | HH836E2S11 |  | CTF36B5CDS1 | Z8ES080B12SMPS1 | HP - Split System | Yes | 18 | 8.5 | 30000 | 26400 | 24800 | 2 | Continuously variable | 214584591 | Yes | Yes
3438268 | Johnson Controls, Inc. | LX SERIES | Coleman | HH836E2S11 |  | CTF36C5CDS1 | Z8ES100C16SMPS1 | HP - Split System | Yes | 18 | 8.5 | 31400 | 27600 | 25200 | 2 | Continuously variable | 214584556 | Yes | Yes
3438307 | Johnson Controls, Inc. | LX SERIES | Coleman | HH836E2S11 |  | CTF36B5CDS1 | Z8ES100B12SMPS1 | HP - Split System | Yes | 18 | 8.5 | 30400 | 26600 | 24800 | 2 | Continuously variable | 214584621 | Yes | Yes
3558305 | Johnson Controls, Inc. | LX SERIES | Coleman | HH836E2S11 |  | CTM36C5CDS1 | TM8E080C16MP11 | HP - Split System | Yes | 18 | 8.5 | 31000 | 27200 | 25200 | 2 | Continuously variable | 214396413 | Yes | Yes
3558309 | Johnson Controls, Inc. | LX SERIES | Coleman | HH836E2S11 |  | CTM36C5CDS1 | TMLE080C16MP11 | HP - Split System | Yes | 18 | 8.5 | 31000 | 27200 | 25200 | 2 | Continuously variable | 214396418 | Yes | Yes
3558314 | Johnson Controls, Inc. | LX SERIES | Coleman | HH836E2S11 |  | CTF36B5CDS1 | TM8E100B12MP11 | HP - Split System | Yes | 18 | 8.5 | 31200 | 27400 | 25400 | 2 | Continuously variable | 214397239 | Yes | Yes
3558319 | Johnson Controls, Inc. | LX SERIES | Coleman | HH836E2S11 |  | CTF36B5CDS1 | TMLE100B12MP11 | HP - Split System | Yes | 18 | 8.5 | 31200 | 27400 | 25400 | 2 | Continuously variable | 214397244 | Yes | Yes
3558324 | Johnson Controls, Inc. | LX SERIES | Coleman | HH836E2S11 |  | CTF36B5CDS1 | TM8Y080B12MP11 | HP - Split System | Yes | 18 | 8.5 | 30800 | 27200 | 25200 | 2 | Continuously variable | 214397259 | Yes | Yes
3558329 | Johnson Controls, Inc. | LX SERIES | Coleman | HH836E2S11 |  | CTM48C5CFS1 | TM8E080C20MP11 | HP - Split System | Yes | 17 | 8.5 | 32200 | 26400 | 25800 | 2 | Continuously variable | 214397333 | Yes | Yes
3558334 | Johnson Controls, Inc. | LX SERIES | Coleman | HH836E2S11 |  | CTM48C5CFS1 | TMLE080C20MP11 | HP - Split System | Yes | 17 | 8.5 | 32200 | 26400 | 25800 | 2 | Continuously variable | 214397338 | Yes | Yes
3558339 | Johnson Controls, Inc. | LX SERIES | Coleman | HH836E2S11 |  | CTM48C5CFS1 | TM8E120C20MP11 | HP - Split System | Yes | 17 | 8.5 | 32000 | 26400 | 25600 | 2 | Continuously variable | 214397348 | Yes | Yes
3558343 | Johnson Controls, Inc. | LX SERIES | Coleman | HH836E2S11 |  | CTM48C5CFS1 | TMLE120C20MP11 | HP - Split System | Yes | 17 | 8.5 | 32000 | 26400 | 25600 | 2 | Continuously variable | 214397353 | Yes | Yes
3558377 | Johnson Controls, Inc. | LX SERIES | Coleman | HH836E2S11 |  | CTF48C5CFS1 | TM8E100C20MP11 | HP - Split System | Yes | 17 | 8.5 | 32200 | 26400 | 25800 | 2 | Continuously variable | 214396498 | Yes | Yes
3558381 | Johnson Controls, Inc. | LX SERIES | Coleman | HH836E2S11 |  | CTF48C5CFS1 | TMLE100C20MP11 | HP - Split System | Yes | 17 | 8.5 | 32200 | 26400 | 25800 | 2 | Continuously variable | 214396503 | Yes | Yes
3558387 | Johnson Controls, Inc. | LX SERIES | Coleman | HH836E2S11 |  | CTM48C5CFS1 | TM8Y120C20MP11 | HP - Split System | Yes | 19 | 8.5 | 32200 | 26400 | 25800 | 2 | Continuously variable | 214396508 | Yes | Yes
3558392 | Johnson Controls, Inc. | LX SERIES | Coleman | HH836E2S11 |  | CTM48C5CFS1 | TM8Y100C20MP11 | HP - Split System | Yes | 19 | 8.5 | 32200 | 26400 | 25800 | 2 | Continuously variable | 214396513 | Yes | Yes
3558502 | Johnson Controls, Inc. | LX SERIES | Coleman | HH836E2S11 |  | CTM36C5CDS1 | TM8Y100C16MP11 | HP - Split System | Yes | 18 | 8.5 | 31400 | 27600 | 25400 | 2 | Continuously variable | 214396785 | Yes | Yes
3558507 | Johnson Controls, Inc. | LX SERIES | Coleman | HH836E2S11 |  | CTM36C5CDS1 | TM8Y080C16MP11 | HP - Split System | Yes | 18 | 8.5 | 31400 | 27600 | 25400 | 2 | Continuously variable | 214396790 | Yes | Yes
3558512 | Johnson Controls, Inc. | LX SERIES | Coleman | HH836E2S11 |  | CTM36B5CDS1 | TM8E100B12MP11 | HP - Split System | Yes | 18 | 8.5 | 31200 | 27400 | 25400 | 2 | Continuously variable | 214396820 | Yes | Yes
3558517 | Johnson Controls, Inc. | LX SERIES | Coleman | HH836E2S11 |  | CTM36B5CDS1 | TMLE100B12MP11 | HP - Split System | Yes | 18 | 8.5 | 31200 | 27400 | 25400 | 2 | Continuously variable | 214396825 | Yes | Yes
3558537 | Johnson Controls, Inc. | LX SERIES | Coleman | HH836E2S11 |  | CTM36C5CDS1 | TM8E100C16MP11 | HP - Split System | Yes | 18 | 8.5 | 31200 | 27400 | 25200 | 2 | Continuously variable | 214398171 | Yes | Yes
3558542 | Johnson Controls, Inc. | LX SERIES | Coleman | HH836E2S11 |  | CTM36C5CDS1 | TMLE100C16MP11 | HP - Split System | Yes | 18 | 8.5 | 31200 | 27400 | 25200 | 2 | Continuously variable | 214398176 | Yes | Yes
3558547 | Johnson Controls, Inc. | LX SERIES | Coleman | HH836E2S11 |  | CTF48C5CFS1 | TM8E100C16MP11 | HP - Split System | Yes | 19 | 8.5 | 31000 | 26000 | 25400 | 2 | Continuously variable | 214398196 | Yes | Yes
3558602 | Johnson Controls, Inc. | LX SERIES | Coleman | HH836E2S11 |  | CTF36B5CDS1 | TM8E080B12MP11 | HP - Split System | Yes | 18 | 8.5 | 31400 | 27600 | 25400 | 2 | Continuously variable | 214396830 | Yes | Yes
3558610 | Johnson Controls, Inc. | LX SERIES | Coleman | HH836E2S11 |  | CTF36B5CDS1 | TMLE080B12MP11 | HP - Split System | Yes | 18 | 8.5 | 31400 | 27600 | 25400 | 2 | Continuously variable | 214396835 | Yes | Yes
3558630 | Johnson Controls, Inc. | LX SERIES | Coleman | HH836E2S11 |  | CTF36C5CDS1 | TM8E080C16MP11 | HP - Split System | Yes | 18 | 8.5 | 31000 | 27200 | 25200 | 2 | Continuously variable | 214397664 | Yes | Yes
3558636 | Johnson Controls, Inc. | LX SERIES | Coleman | HH836E2S11 |  | CTF36C5CDS1 | TMLE080C16MP11 | HP - Split System | Yes | 18 | 8.5 | 31000 | 27200 | 25200 | 2 | Continuously variable | 214397669 | Yes | Yes
3558640 | Johnson Controls, Inc. | LX SERIES | Coleman | HH836E2S11 |  | CTF36C5CDS1 | TM8E100C16MP11 | HP - Split System | Yes | 18 | 8.5 | 31200 | 27400 | 25200 | 2 | Continuously variable | 214397694 | Yes | Yes
3558645 | Johnson Controls, Inc. | LX SERIES | Coleman | HH836E2S11 |  | CTF36C5CDS1 | TMLE100C16MP11 | HP - Split System | Yes | 18 | 8.5 | 31200 | 27400 | 25200 | 2 | Continuously variable | 214397699 | Yes | Yes
3558651 | Johnson Controls, Inc. | LX SERIES | Coleman | HH836E2S11 |  | CTF48C5CFS1 | TM8E120C20MP11 | HP - Split System | Yes | 17 | 8.5 | 32000 | 26400 | 25600 | 2 | Continuously variable | 214396946 | Yes | Yes
3558655 | Johnson Controls, Inc. | LX SERIES | Coleman | HH836E2S11 |  | CTF48C5CFS1 | TMLE120C20MP11 | HP - Split System | Yes | 17 | 8.5 | 32000 | 26400 | 25600 | 2 | Continuously variable | 214396951 | Yes | Yes
3558666 | Johnson Controls, Inc. | LX SERIES | Coleman | HH836E2S11 |  | CTF48C5CFS1 | TMLE100C16MP11 | HP - Split System | Yes | 19 | 8.5 | 31000 | 26000 | 25400 | 2 | Continuously variable | 214398201 | Yes | Yes
3558708 | Johnson Controls, Inc. | LX SERIES | Coleman | HH836E2S11 |  | CTM36C5CDS1 | TM8E120C16MP11 | HP - Split System | Yes | 18 | 8.5 | 31200 | 27400 | 25200 | 2 | Continuously variable | 214397704 | Yes | Yes
3558713 | Johnson Controls, Inc. | LX SERIES | Coleman | HH836E2S11 |  | CTM36C5CDS1 | TMLE120C16MP11 | HP - Split System | Yes | 18 | 8.5 | 31200 | 27400 | 25200 | 2 | Continuously variable | 214397709 | Yes | Yes
3558718 | Johnson Controls, Inc. | LX SERIES | Coleman | HH836E2S11 |  | CTM48C5CFS1 | TM8E100C20MP11 | HP - Split System | Yes | 17 | 8.5 | 32200 | 26400 | 25800 | 2 | Continuously variable | 214397770 | Yes | Yes
3558723 | Johnson Controls, Inc. | LX SERIES | Coleman | HH836E2S11 |  | CTM48C5CFS1 | TMLE100C20MP11 | HP - Split System | Yes | 17 | 8.5 | 32200 | 26400 | 25800 | 2 | Continuously variable | 214397775 | Yes | Yes
3558728 | Johnson Controls, Inc. | LX SERIES | Coleman | HH836E2S11 |  | CTF48C5CFS1 | TM8E080C20MP11 | HP - Split System | Yes | 17 | 8.5 | 32400 | 26400 | 25800 | 2 | Continuously variable | 214397807 | Yes | Yes
3558733 | Johnson Controls, Inc. | LX SERIES | Coleman | HH836E2S11 |  | CTF48C5CFS1 | TMLE080C20MP11 | HP - Split System | Yes | 17 | 8.5 | 32400 | 26400 | 25800 | 2 | Continuously variable | 214397812 | Yes | Yes
3558761 | Johnson Controls, Inc. | LX SERIES | Coleman | HH836E2S11 |  | CTM36B5CDS1 | TM8Y080B12MP11 | HP - Split System | Yes | 18 | 8.5 | 30800 | 27200 | 25200 | 2 | Continuously variable | 214398486 | Yes | Yes
3558766 | Johnson Controls, Inc. | LX SERIES | Coleman | HH836E2S11 |  | CTF48C5CFS1 | TM8Y120C20MP11 | HP - Split System | Yes | 19 | 8.5 | 32200 | 26400 | 25800 | 2 | Continuously variable | 214398592 | Yes | Yes
3558771 | Johnson Controls, Inc. | LX SERIES | Coleman | HH836E2S11 |  | CTF48C5CFS1 | TM8Y100C20MP11 | HP - Split System | Yes | 19 | 8.5 | 32200 | 26400 | 25800 | 2 | Continuously variable | 214398597 | Yes | Yes
3558776 | Johnson Controls, Inc. | LX SERIES | Coleman | HH836E2S11 |  | CTF48C5CFS1 | TM8Y100C16MP11 | HP - Split System | Yes | 19 | 8.5 | 31400 | 26200 | 25600 | 2 | Continuously variable | 214398617 | Yes | Yes
3558781 | Johnson Controls, Inc. | LX SERIES | Coleman | HH836E2S11 |  | CTF48C5CFS1 | TM8Y080C16MP11 | HP - Split System | Yes | 19 | 8.5 | 31400 | 26200 | 25600 | 2 | Continuously variable | 214398622 | Yes | Yes
3559297 | Johnson Controls, Inc. | LX SERIES | Coleman | HH836E2S11 |  | CTU48C5XFS1+TXV | Z8ES120C16SMPS1 | HP - Split System | Yes | 19 | 8.5 | 31200 | 25800 | 25200 | 2 | Continuously variable | 214807776 | Yes | Yes
3559302 | Johnson Controls, Inc. | LX SERIES | Coleman | HH836E2S11 |  | CTU48C5XFS1+JMVT17CC2N1+TXV |  | HP - Split System | Yes | 19 | 9 | 32000 | 26000 | 25400 | 2 | Continuously variable | 214807781 | Yes | Yes
3559307 | Johnson Controls, Inc. | LX SERIES | Coleman | HH836E2S11 |  | CTU48C5XFS1+JMC17C2SN1+TXV |  | HP - Split System | Yes | 19 | 9 | 32000 | 26000 | 25400 | 2 | Continuously variable | 214807786 | Yes | Yes
3559312 | Johnson Controls, Inc. | LX SERIES | Coleman | HH836E2S11 |  | CTU48C5XFS1+JMVT16CC2N1+TXV |  | HP - Split System | Yes | 19 | 9 | 32000 | 26000 | 25400 | 2 | Continuously variable | 214807791 | Yes | Yes
3559317 | Johnson Controls, Inc. | LX SERIES | Coleman | HH836E2S11 |  | CTU48C5XFS1+JME16C2SN1+TXV |  | HP - Split System | Yes | 19 | 9 | 31200 | 25800 | 25200 | 2 | Continuously variable | 214807796 | Yes | Yes
3559347 | Johnson Controls, Inc. | LX SERIES | Coleman | HH836E2S11 |  | CTU48C5XFS1+TXV | TM8Y120C20MP11 | HP - Split System | Yes | 19 | 8.5 | 32200 | 26400 | 25800 | 2 | Continuously variable | 214719910 | Yes | Yes
3559352 | Johnson Controls, Inc. | LX SERIES | Coleman | HH836E2S11 |  | CTU48C5XFS1+TXV | TM8Y100C20MP11 | HP - Split System | Yes | 19 | 8.5 | 32200 | 26400 | 25800 | 2 | Continuously variable | 214719915 | Yes | Yes
3559357 | Johnson Controls, Inc. | LX SERIES | Coleman | HH836E2S11 |  | CTU48C5XFS1+TXV | TM8E100C20MP11 | HP - Split System | Yes | 17 | 8.5 | 32200 | 26400 | 25800 | 2 | Continuously variable | 214719991 | Yes | Yes
3559362 | Johnson Controls, Inc. | LX SERIES | Coleman | HH836E2S11 |  | CTU48C5XFS1+TXV | TMLE100C20MP11 | HP - Split System | Yes | 17 | 8.5 | 32200 | 26400 | 25800 | 2 | Continuously variable | 214719996 | Yes | Yes
3559367 | Johnson Controls, Inc. | LX SERIES | Coleman | HH836E2S11 |  | CTU48C5XFS1+TXV | TM8E080C20MP11 | HP - Split System | Yes | 17 | 8.5 | 32400 | 26400 | 25800 | 2 | Continuously variable | 214720001 | Yes | Yes
3559372 | Johnson Controls, Inc. | LX SERIES | Coleman | HH836E2S11 |  | CTU48C5XFS1+TXV | TMLE080C20MP11 | HP - Split System | Yes | 17 | 8.5 | 32400 | 26400 | 25800 | 2 | Continuously variable | 214720006 | Yes | Yes
3559377 | Johnson Controls, Inc. | LX SERIES | Coleman | HH836E2S11 |  | CTU48C5XFS1+TXV | TM8Y100C16MP11 | HP - Split System | Yes | 19 | 8.5 | 31400 | 26200 | 25600 | 2 | Continuously variable | 214720099 | Yes | Yes
3559382 | Johnson Controls, Inc. | LX SERIES | Coleman | HH836E2S11 |  | CTU48C5XFS1+TXV | TM8Y080C16MP11 | HP - Split System | Yes | 19 | 8.5 | 31400 | 26200 | 25600 | 2 | Continuously variable | 214720104 | Yes | Yes
3559449 | Johnson Controls, Inc. | LX SERIES | Coleman | HH836E2S11 |  | CTU36B5XDS1+TXV | TM8E100B12MP11 | HP - Split System | Yes | 18 | 8.5 | 31200 | 27400 | 25400 | 2 | Continuously variable | 214719682 | Yes | Yes
3559454 | Johnson Controls, Inc. | LX SERIES | Coleman | HH836E2S11 |  | CTU36B5XDS1+TXV | TMLE100B12MP11 | HP - Split System | Yes | 18 | 8.5 | 31200 | 27400 | 25400 | 2 | Continuously variable | 214719687 | Yes | Yes
3559459 | Johnson Controls, Inc. | LX SERIES | Coleman | HH836E2S11 |  | CTU36B5XDS1+TXV | TM8E080B12MP11 | HP - Split System | Yes | 18 | 8.5 | 31400 | 27600 | 25400 | 2 | Continuously variable | 214719697 | Yes | Yes
3559464 | Johnson Controls, Inc. | LX SERIES | Coleman | HH836E2S11 |  | CTU36B5XDS1+TXV | TMLE080B12MP11 | HP - Split System | Yes | 18 | 8.5 | 31400 | 27600 | 25400 | 2 | Continuously variable | 214719702 | Yes | Yes
3559469 | Johnson Controls, Inc. | LX SERIES | Coleman | HH836E2S11 |  | CTU48C5XFS1+TXV | TM8E100C16MP11 | HP - Split System | Yes | 19 | 8.5 | 31000 | 26000 | 25400 | 2 | Continuously variable | 214719848 | Yes | Yes
3559474 | Johnson Controls, Inc. | LX SERIES | Coleman | HH836E2S11 |  | CTU48C5XFS1+TXV | TMLE100C16MP11 | HP - Split System | Yes | 19 | 8.5 | 31000 | 26000 | 25400 | 2 | Continuously variable | 214719853 | Yes | Yes
3559479 | Johnson Controls, Inc. | LX SERIES | Coleman | HH836E2S11 |  | CTU48C5XFS1+TXV | TM8E120C20MP11 | HP - Split System | Yes | 17 | 8.5 | 32000 | 26400 | 25600 | 2 | Continuously variable | 214719858 | Yes | Yes
3559482 | Johnson Controls, Inc. | LX SERIES | Coleman | HH836E2S11 |  | CTU48C5XFS1+TXV | TMLE120C20MP11 | HP - Split System | Yes | 17 | 8.5 | 32000 | 26400 | 25600 | 2 | Continuously variable | 214719863 | Yes | Yes
3559567 | Johnson Controls, Inc. | LX SERIES | Coleman | HH836E2S11 |  | CTU36B5XDS1+JMVT12BC2N1+TXV |  | HP - Split System | Yes | 19 | 8.5 | 31000 | 27200 | 25000 | 2 | Continuously variable | 214807746 | Yes | Yes
3559572 | Johnson Controls, Inc. | LX SERIES | Coleman | HH836E2S11 |  | CTU36B5XDS1+TXV | Z8ET080B12LMPS1 | HP - Split System | Yes | 19 | 8.5 | 30000 | 26400 | 24800 | 2 | Continuously variable | 214807751 | Yes | Yes
3559577 | Johnson Controls, Inc. | LX SERIES | Coleman | HH836E2S11 |  | CTU36B5XDS1+JMC12B2SN1+TXV |  | HP - Split System | Yes | 19 | 8.5 | 31000 | 27200 | 25000 | 2 | Continuously variable | 214807756 | Yes | Yes
3559582 | Johnson Controls, Inc. | LX SERIES | Coleman | HH836E2S11 |  | CTU36B5XDS1+TXV | Z8ES080B12SMPS1 | HP - Split System | Yes | 18 | 8.5 | 30000 | 26400 | 24800 | 2 | Continuously variable | 214807761 | Yes | Yes
3559587 | Johnson Controls, Inc. | LX SERIES | Coleman | HH836E2S11 |  | CTU36B5XDS1+JME12B2SN1+TXV |  | HP - Split System | Yes | 19 | 8.5 | 30000 | 26400 | 24600 | 2 | Continuously variable | 214807766 | Yes | Yes
3559592 | Johnson Controls, Inc. | LX SERIES | Coleman | HH836E2S11 |  | CTU36B5XDS1+TXV | Z8ES100B12SMPS1 | HP - Split System | Yes | 18 | 8.5 | 30400 | 26600 | 24800 | 2 | Continuously variable | 214807771 | Yes | Yes
3559615 | Johnson Controls, Inc. | LX SERIES | Coleman | HH836E2S11 |  | CTU36B5XDS1+TXV | TM8Y080B12MP11 | HP - Split System | Yes | 18 | 8.5 | 30800 | 27200 | 25200 | 2 | Continuously variable | 214719677 | Yes | Yes
3437079 | Johnson Controls, Inc. | LX SERIES | Coleman | HH860E2S11 |  | CTM60D5CGS1+JMC20D2SN1 |  | HP - Split System | Yes | 18 | 9 | 44500 | 33200 | 33400 | 2 | Continuously variable | 214396609 | Yes | Yes
3437141 | Johnson Controls, Inc. | LX SERIES | Coleman | HH860E2S11 |  | CTF60D5CHS1+JMC20D2SN1 |  | HP - Split System | Yes | 19 | 8.5 | 53000 | 36600 | 38000 | 2 | Continuously variable | 214397167 | Yes | Yes
3437146 | Johnson Controls, Inc. | LX SERIES | Coleman | HH860E2S11 |  | CTM60D5CHS1+JME18D2SN1 |  | HP - Split System | Yes | 19 | 8.5 | 53500 | 36600 | 38500 | 2 | Continuously variable | 214397172 | Yes | Yes
3437152 | Johnson Controls, Inc. | LX SERIES | Coleman | HH860E2S11 |  | JHE60D5CH2SS1 |  | HP - Split System | Yes | 19 | 8.5 | 53500 | 36800 | 38500 | 2 | Continuously variable | 214397199 | Yes | Yes
3437175 | Johnson Controls, Inc. | LX SERIES | Coleman | HH860E2S11 |  | CTM60C5CGS1 | TM8V100C16MP12 | HP - Split System | Yes | 18 | 8.5 | 44000 | 32200 | 33200 | 2 | Continuously variable | 214396629 | Yes | Yes
3437218 | Johnson Controls, Inc. | LX SERIES | Coleman | HH860E2S11 |  | CTM60C5CGS1 | TM8V080C16MP12 | HP - Split System | Yes | 18 | 8.5 | 44000 | 32200 | 33200 | 2 | Continuously variable | 214396634 | Yes | Yes
3437277 | Johnson Controls, Inc. | LX SERIES | Coleman | HH860E2S11 |  | CTM60C5CGS1 | TPLC100C16MP13 | HP - Split System | Yes | 18 | 8.5 | 44000 | 32200 | 33200 | 2 | Continuously variable | 214396649 | Yes | Yes
3437282 | Johnson Controls, Inc. | LX SERIES | Coleman | HH860E2S11 |  | CTM60C5CGS1 | CPLC080C16MP13 | HP - Split System | Yes | 18 | 8.5 | 44000 | 32200 | 33200 | 2 | Continuously variable | 214396654 | Yes | Yes
3437284 | Johnson Controls, Inc. | LX SERIES | Coleman | HH860E2S11 |  | CTM60C5CGS1 | CPLC100C16MP13 | HP - Split System | Yes | 18 | 8.5 | 44000 | 32200 | 33200 | 2 | Continuously variable | 214396656 | Yes | Yes
3437291 | Johnson Controls, Inc. | LX SERIES | Coleman | HH860E2S11 |  | CTM60C5CGS1 | TMLV100C16MP12 | HP - Split System | Yes | 18 | 8.5 | 44000 | 32200 | 33200 | 2 | Continuously variable | 214396639 | Yes | Yes
3437308 | Johnson Controls, Inc. | LX SERIES | Coleman | HH860E2S11 |  | CTM60D5CGS1+JME18D2SN1 |  | HP - Split System | Yes | 19 | 9 | 45500 | 34200 | 33800 | 2 | Continuously variable | 214396584 | Yes | Yes
3437313 | Johnson Controls, Inc. | LX SERIES | Coleman | HH860E2S11 |  | CTM60C5CGS1 | TL8E100C20UH11 | HP - Split System | Yes | 18 | 8.5 | 44000 | 32600 | 33400 | 2 | Continuously variable | 214396594 | Yes | Yes
3437320 | Johnson Controls, Inc. | LX SERIES | Coleman | HH860E2S11 |  | CTM60C5CGS1 | TPLC080C16MP13 | HP - Split System | Yes | 18 | 8.5 | 44000 | 32200 | 33200 | 2 | Continuously variable | 214396644 | Yes | Yes
3437372 | Johnson Controls, Inc. | LX SERIES | Coleman | HH860E2S11 |  | CTF60D5CHS1+JMVT20DC2N1 |  | HP - Split System | Yes | 19 | 8.5 | 53000 | 36600 | 38000 | 2 | Continuously variable | 214396735 | Yes | Yes
3437376 | Johnson Controls, Inc. | LX SERIES | Coleman | HH860E2S11 |  | CTF60D5CHS1+JME18D2SN1 |  | HP - Split System | Yes | 19 | 8.5 | 53500 | 36600 | 38500 | 2 | Continuously variable | 214396740 | Yes | Yes
3437381 | Johnson Controls, Inc. | LX SERIES | Coleman | HH860E2S11 |  | JHC60D5CH2SS1 |  | HP - Split System | Yes | 19 | 8.5 | 53000 | 36200 | 38000 | 2 | Continuously variable | 214396760 | Yes | Yes
3437397 | Johnson Controls, Inc. | LX SERIES | Coleman | HH860E2S11 |  | JHC48D5CG2SS1 |  | HP - Split System | Yes | 18 | 8.5 | 43500 | 31800 | 33000 | 2 | Continuously variable | 214397015 | Yes | Yes
3437479 | Johnson Controls, Inc. | LX SERIES | Coleman | HH860E2S11 |  | JHC60C5CH2SS1 |  | HP - Split System | Yes | 19 | 9 | 54000 | 37200 | 38500 | 2 | Continuously variable | 214395388 | Yes | Yes
3437514 | Johnson Controls, Inc. | LX SERIES | Coleman | HH860E2S11 |  | CTM60C5CHS1+JME16C2SN1 |  | HP - Split System | Yes | 19 | 8.5 | 53500 | 36600 | 38500 | 2 | Continuously variable | 214396317 | Yes | Yes
3437519 | Johnson Controls, Inc. | LX SERIES | Coleman | HH860E2S11 |  | CTM60C5CHS1+JMC17C2SN1 |  | HP - Split System | Yes | 19 | 8.5 | 53000 | 36400 | 38000 | 2 | Continuously variable | 214396322 | Yes | Yes
3437547 | Johnson Controls, Inc. | LX SERIES | Coleman | HH860E2S11 |  | CTF60C5CGS1 | TL8E100C20UH11 | HP - Split System | Yes | 18 | 8.5 | 45500 | 34000 | 34000 | 2 | Continuously variable | 214396562 | Yes | Yes
3437552 | Johnson Controls, Inc. | LX SERIES | Coleman | HH860E2S11 |  | CTF60C5CGS1 | TM9V100C16MP12 | HP - Split System | Yes | 17 | 8.5 | 44000 | 32200 | 33200 | 2 | Continuously variable | 214396567 | Yes | Yes
3437557 | Johnson Controls, Inc. | LX SERIES | Coleman | HH860E2S11 |  | CTF60C5CGS1 | TP9C100C16MP13 | HP - Split System | Yes | 17 | 8.5 | 44000 | 32200 | 33200 | 2 | Continuously variable | 214396572 | Yes | Yes
3437562 | Johnson Controls, Inc. | LX SERIES | Coleman | HH860E2S11 |  | CTF60C5CGS1 | CP9C100C16MP13 | HP - Split System | Yes | 17 | 8.5 | 44000 | 32200 | 33200 | 2 | Continuously variable | 214396577 | Yes | Yes
3437564 | Johnson Controls, Inc. | LX SERIES | Coleman | HH860E2S11 |  | CTF60C5CGS1+JMC16C2SN1 |  | HP - Split System | Yes | 18 | 8.5 | 44000 | 32400 | 33200 | 2 | Continuously variable | 214396579 | Yes | Yes
3437570 | Johnson Controls, Inc. | LX SERIES | Coleman | HH860E2S11 |  | CTM60C5CGS1 | CP9C100C20MP13 | HP - Split System | Yes | 18 | 8.5 | 44500 | 32800 | 33600 | 2 | Continuously variable | 214397484 | Yes | Yes
3437572 | Johnson Controls, Inc. | LX SERIES | Coleman | HH860E2S11 |  | CTF60C5CGS1 | TL8E080C16UH11 | HP - Split System | Yes | 17 | 8.5 | 44500 | 32800 | 33600 | 2 | Continuously variable | 214397486 | Yes | Yes
3437610 | Johnson Controls, Inc. | LX SERIES | Coleman | HH860E2S11 |  | CTF60C5CGS1+JMET16CS2N1 |  | HP - Split System | Yes | 18 | 9 | 45500 | 34400 | 34200 | 2 | Continuously variable | 214397020 | Yes | Yes
3437615 | Johnson Controls, Inc. | LX SERIES | Coleman | HH860E2S11 |  | CTF60C5CGS1+JMVT16CC2N1 |  | HP - Split System | Yes | 18 | 8.5 | 44000 | 32400 | 33200 | 2 | Continuously variable | 214397025 | Yes | Yes
3437621 | Johnson Controls, Inc. | LX SERIES | Coleman | HH860E2S11 |  | CTF60D5CGS1+JME18D2SN1 |  | HP - Split System | Yes | 19 | 9 | 45500 | 34400 | 33800 | 2 | Continuously variable | 214397030 | Yes | Yes
3437626 | Johnson Controls, Inc. | LX SERIES | Coleman | HH860E2S11 |  | CTM60C5CGS1 | TM8Y100C16MP11 | HP - Split System | Yes | 18 | 8.5 | 44000 | 32600 | 33400 | 2 | Continuously variable | 214397035 | Yes | Yes
3437631 | Johnson Controls, Inc. | LX SERIES | Coleman | HH860E2S11 |  | CTM60C5CGS1 | TM8Y080C16MP11 | HP - Split System | Yes | 18 | 8.5 | 44000 | 32600 | 33400 | 2 | Continuously variable | 214397040 | Yes | Yes
3437636 | Johnson Controls, Inc. | LX SERIES | Coleman | HH860E2S11 |  | CTF60C5CGS1 | TL9E100C20UH11 | HP - Split System | Yes | 17 | 8.5 | 44500 | 32600 | 33400 | 2 | Continuously variable | 214397090 | Yes | Yes
3437648 | Johnson Controls, Inc. | LX SERIES | Coleman | HH860E2S11 |  | JHE48C5CG2SS1 |  | HP - Split System | Yes | 19 | 8.5 | 44500 | 32800 | 33400 | 2 | Continuously variable | 214397402 | Yes | Yes
3437653 | Johnson Controls, Inc. | LX SERIES | Coleman | HH860E2S11 |  | CTF60D5CGS1 | TM9V120D20MP12 | HP - Split System | Yes | 18 | 8.5 | 44500 | 32800 | 33400 | 2 | Continuously variable | 214397407 | Yes | Yes
3437658 | Johnson Controls, Inc. | LX SERIES | Coleman | HH860E2S11 |  | CTF60D5CGS1 | TP9C120D20MP13 | HP - Split System | Yes | 18 | 8.5 | 44500 | 32800 | 33400 | 2 | Continuously variable | 214397412 | Yes | Yes
3437663 | Johnson Controls, Inc. | LX SERIES | Coleman | HH860E2S11 |  | CTF60D5CGS1 | CP9C120D20MP13 | HP - Split System | Yes | 18 | 8.5 | 44500 | 32800 | 33400 | 2 | Continuously variable | 214397417 | Yes | Yes
3437665 | Johnson Controls, Inc. | LX SERIES | Coleman | HH860E2S11 |  | CTF60D5CGS1+JMVT20DC2N1 |  | HP - Split System | Yes | 18 | 9 | 44500 | 33000 | 33400 | 2 | Continuously variable | 214397429 | Yes | Yes
3437670 | Johnson Controls, Inc. | LX SERIES | Coleman | HH860E2S11 |  | CTF60C5CGS1 | TM8Y120C20MP11 | HP - Split System | Yes | 18 | 8.5 | 45000 | 33400 | 33800 | 2 | Continuously variable | 214397454 | Yes | Yes
3437674 | Johnson Controls, Inc. | LX SERIES | Coleman | HH860E2S11 |  | CTF60C5CGS1 | TM8Y100C20MP11 | HP - Split System | Yes | 18 | 8.5 | 45000 | 33400 | 33800 | 2 | Continuously variable | 214397459 | Yes | Yes
3437680 | Johnson Controls, Inc. | LX SERIES | Coleman | HH860E2S11 |  | CTM60C5CGS1 | TM9V100C20MP12 | HP - Split System | Yes | 18 | 8.5 | 44500 | 32800 | 33600 | 2 | Continuously variable | 214397474 | Yes | Yes
3437685 | Johnson Controls, Inc. | LX SERIES | Coleman | HH860E2S11 |  | CTM60C5CGS1 | TP9C100C20MP13 | HP - Split System | Yes | 18 | 8.5 | 44500 | 32800 | 33600 | 2 | Continuously variable | 214397479 | Yes | Yes
3437690 | Johnson Controls, Inc. | LX SERIES | Coleman | HH860E2S11 |  | CTF60D5CHS1+JMET18DS2N1 |  | HP - Split System | Yes | 19 | 8.5 | 53500 | 36600 | 38500 | 2 | Continuously variable | 214397587 | Yes | Yes
3437695 | Johnson Controls, Inc. | LX SERIES | Coleman | HH860E2S11 |  | CTM60D5CHS1+JMVT20DC2N1 |  | HP - Split System | Yes | 19 | 8.5 | 53000 | 36600 | 38000 | 2 | Continuously variable | 214397592 | Yes | Yes
3437700 | Johnson Controls, Inc. | LX SERIES | Coleman | HH860E2S11 |  | CTF60C5CHS1+JMVT17CC2N1 |  | HP - Split System | Yes | 19 | 8.5 | 53000 | 36400 | 38000 | 2 | Continuously variable | 214397597 | Yes | Yes
3437720 | Johnson Controls, Inc. | LX SERIES | Coleman | HH860E2S11 |  | CTF60C5CGS1+JMVT17CC2N1 |  | HP - Split System | Yes | 18 | 8.5 | 44000 | 32400 | 33200 | 2 | Continuously variable | 214397834 | Yes | Yes
3437725 | Johnson Controls, Inc. | LX SERIES | Coleman | HH860E2S11 |  | CTF60D5CGS1+JMET18DS2N1 |  | HP - Split System | Yes | 18 | 9 | 45500 | 34200 | 33800 | 2 | Continuously variable | 214397839 | Yes | Yes
3437730 | Johnson Controls, Inc. | LX SERIES | Coleman | HH860E2S11 |  | CTF60D5CGS1+JMC20D2SN1 |  | HP - Split System | Yes | 18 | 9 | 44500 | 33000 | 33400 | 2 | Continuously variable | 214397854 | Yes | Yes
3437735 | Johnson Controls, Inc. | LX SERIES | Coleman | HH860E2S11 |  | CTM60C5CGS1 | TM8V120C20MP12 | HP - Split System | Yes | 18 | 8.5 | 44500 | 33000 | 33600 | 2 | Continuously variable | 214397879 | Yes | Yes
3437740 | Johnson Controls, Inc. | LX SERIES | Coleman | HH860E2S11 |  | CTM60C5CGS1 | TM8V100C20MP12 | HP - Split System | Yes | 18 | 8.5 | 44500 | 33000 | 33600 | 2 | Continuously variable | 214397884 | Yes | Yes
3437745 | Johnson Controls, Inc. | LX SERIES | Coleman | HH860E2S11 |  | CTM60C5CGS1 | TMLV120C20MP12 | HP - Split System | Yes | 18 | 8.5 | 44500 | 33000 | 33600 | 2 | Continuously variable | 214397889 | Yes | Yes
3437750 | Johnson Controls, Inc. | LX SERIES | Coleman | HH860E2S11 |  | CTM60C5CGS1 | TPLC100C20MP13 | HP - Split System | Yes | 18 | 8.5 | 44500 | 33000 | 33600 | 2 | Continuously variable | 214397894 | Yes | Yes
3437755 | Johnson Controls, Inc. | LX SERIES | Coleman | HH860E2S11 |  | CTM60C5CGS1 | TPLC120C20MP13 | HP - Split System | Yes | 18 | 8.5 | 44500 | 33000 | 33600 | 2 | Continuously variable | 214397899 | Yes | Yes
3437760 | Johnson Controls, Inc. | LX SERIES | Coleman | HH860E2S11 |  | CTM60C5CGS1 | CPLC100C20MP13 | HP - Split System | Yes | 18 | 8.5 | 44500 | 33000 | 33600 | 2 | Continuously variable | 214397904 | Yes | Yes
3437762 | Johnson Controls, Inc. | LX SERIES | Coleman | HH860E2S11 |  | CTM60C5CGS1 | CPLC120C20MP13 | HP - Split System | Yes | 18 | 8.5 | 44500 | 33000 | 33600 | 2 | Continuously variable | 214397906 | Yes | Yes
3437764 | Johnson Controls, Inc. | LX SERIES | Coleman | HH860E2S11 |  | CTM60C5CGS1+JMVT17CC2N1 |  | HP - Split System | Yes | 19 | 9 | 45000 | 33600 | 33800 | 2 | Continuously variable | 214397908 | Yes | Yes
3437803 | Johnson Controls, Inc. | LX SERIES | Coleman | HH860E2S11 |  | CTF60C5CHS1+JME16C2SN1 |  | HP - Split System | Yes | 19 | 8.5 | 53500 | 36600 | 38500 | 2 | Continuously variable | 214398421 | Yes | Yes
3437807 | Johnson Controls, Inc. | LX SERIES | Coleman | HH860E2S11 |  | CTM60C5CHS1+JMVT17CC2N1 |  | HP - Split System | Yes | 19 | 8.5 | 53000 | 36400 | 38000 | 2 | Continuously variable | 214398426 | Yes | Yes
3437809 | Johnson Controls, Inc. | LX SERIES | Coleman | HH860E2S11 |  | CTM60D5CGS1 | TM9Y120D20MP11 | HP - Split System | Yes | 18 | 8.5 | 44000 | 32400 | 33400 | 2 | Continuously variable | 214397913 | Yes | Yes
3437883 | Johnson Controls, Inc. | LX SERIES | Coleman | HH860E2S11 |  | CTF60C5CHS1+JMC17C2SN1 |  | HP - Split System | Yes | 19 | 8.5 | 53500 | 36800 | 38500 | 2 | Continuously variable | 214397997 | Yes | Yes
3437890 | Johnson Controls, Inc. | LX SERIES | Coleman | HH860E2S11 |  | CTM60C5CGS1+JMC17C2SN1 |  | HP - Split System | Yes | 19 | 9 | 45000 | 33600 | 33800 | 2 | Continuously variable | 214398327 | Yes | Yes
3437894 | Johnson Controls, Inc. | LX SERIES | Coleman | HH860E2S11 |  | CTF60C5CGS1 | TM8Y100C16MP11 | HP - Split System | Yes | 18 | 8.5 | 44000 | 32600 | 33400 | 2 | Continuously variable | 214398337 | Yes | Yes
3437900 | Johnson Controls, Inc. | LX SERIES | Coleman | HH860E2S11 |  | CTF60C5CGS1 | TM8Y080C16MP11 | HP - Split System | Yes | 18 | 8.5 | 44000 | 32600 | 33400 | 2 | Continuously variable | 214398342 | Yes | Yes
3437928 | Johnson Controls, Inc. | LX SERIES | Coleman | HH860E2S11 |  | CTM60D5CHS1+JMC20D2SN1 |  | HP - Split System | Yes | 19 | 8.5 | 53000 | 36600 | 38000 | 2 | Continuously variable | 214398007 | Yes | Yes
3437971 | Johnson Controls, Inc. | LX SERIES | Coleman | HH860E2S11 |  | CTM60D5CGS1 | CP9C120D20MP13 | HP - Split System | Yes | 18 | 8.5 | 44000 | 32400 | 33400 | 2 | Continuously variable | 214398733 | Yes | Yes
3437973 | Johnson Controls, Inc. | LX SERIES | Coleman | HH860E2S11 |  | CTM60C5CGS1 | TM8Y120C20MP11 | HP - Split System | Yes | 18 | 8.5 | 44000 | 32200 | 33200 | 2 | Continuously variable | 214398241 | Yes | Yes
3437978 | Johnson Controls, Inc. | LX SERIES | Coleman | HH860E2S11 |  | CTM60C5CGS1 | TM8Y100C20MP11 | HP - Split System | Yes | 18 | 8.5 | 44000 | 32200 | 33200 | 2 | Continuously variable | 214398246 | Yes | Yes
3437982 | Johnson Controls, Inc. | LX SERIES | Coleman | HH860E2S11 |  | CTF60C5CGS1+JMC17C2SN1 |  | HP - Split System | Yes | 18 | 8.5 | 44000 | 32400 | 33200 | 2 | Continuously variable | 214398251 | Yes | Yes
3437988 | Johnson Controls, Inc. | LX SERIES | Coleman | HH860E2S11 |  | CTM60C5CGS1+JMVT16CC2N1 |  | HP - Split System | Yes | 19 | 9 | 44500 | 33000 | 33400 | 2 | Continuously variable | 214398285 | Yes | Yes
3437993 | Johnson Controls, Inc. | LX SERIES | Coleman | HH860E2S11 |  | CTF60C5CGS1+JME16C2SN1 |  | HP - Split System | Yes | 19 | 9 | 45500 | 34200 | 33800 | 2 | Continuously variable | 214398290 | Yes | Yes
3437998 | Johnson Controls, Inc. | LX SERIES | Coleman | HH860E2S11 |  | CTM60C5CGS1 | TM9V100C16MP12 | HP - Split System | Yes | 18 | 8.5 | 44000 | 32200 | 33200 | 2 | Continuously variable | 214398310 | Yes | Yes
3438003 | Johnson Controls, Inc. | LX SERIES | Coleman | HH860E2S11 |  | CTM60C5CGS1 | TP9C100C16MP13 | HP - Split System | Yes | 18 | 8.5 | 44000 | 32200 | 33200 | 2 | Continuously variable | 214398315 | Yes | Yes
3438008 | Johnson Controls, Inc. | LX SERIES | Coleman | HH860E2S11 |  | CTM60C5CGS1 | CP9C100C16MP13 | HP - Split System | Yes | 18 | 8.5 | 44000 | 32200 | 33200 | 2 | Continuously variable | 214398320 | Yes | Yes
3438010 | Johnson Controls, Inc. | LX SERIES | Coleman | HH860E2S11 |  | CTM60D5CGS1+JMVT20DC2N1 |  | HP - Split System | Yes | 18 | 9 | 44500 | 33200 | 33400 | 2 | Continuously variable | 214398322 | Yes | Yes
3438037 | Johnson Controls, Inc. | LX SERIES | Coleman | HH860E2S11 |  | JHE48D5CG2SS1 |  | HP - Split System | Yes | 19 | 9 | 44500 | 33200 | 33400 | 2 | Continuously variable | 214398632 | Yes | Yes
3438042 | Johnson Controls, Inc. | LX SERIES | Coleman | HH860E2S11 |  | CTF60C5CGS1 | TM8V100C16MP12 | HP - Split System | Yes | 17 | 8.5 | 44000 | 32200 | 33400 | 2 | Continuously variable | 214398637 | Yes | Yes
3438047 | Johnson Controls, Inc. | LX SERIES | Coleman | HH860E2S11 |  | CTF60C5CGS1 | TM8V080C16MP12 | HP - Split System | Yes | 17 | 8.5 | 44000 | 32200 | 33400 | 2 | Continuously variable | 214398642 | Yes | Yes
3438053 | Johnson Controls, Inc. | LX SERIES | Coleman | HH860E2S11 |  | CTF60C5CGS1 | TMLV100C16MP12 | HP - Split System | Yes | 17 | 8.5 | 44000 | 32200 | 33400 | 2 | Continuously variable | 214398647 | Yes | Yes
3438056 | Johnson Controls, Inc. | LX SERIES | Coleman | HH860E2S11 |  | CTF60C5CGS1 | TPLC080C16MP13 | HP - Split System | Yes | 17 | 8.5 | 44000 | 32200 | 33400 | 2 | Continuously variable | 214398652 | Yes | Yes
3438062 | Johnson Controls, Inc. | LX SERIES | Coleman | HH860E2S11 |  | CTF60C5CGS1 | TPLC100C16MP13 | HP - Split System | Yes | 17 | 8.5 | 44000 | 32200 | 33400 | 2 | Continuously variable | 214398657 | Yes | Yes
3438067 | Johnson Controls, Inc. | LX SERIES | Coleman | HH860E2S11 |  | CTF60C5CGS1 | CPLC080C16MP13 | HP - Split System | Yes | 17 | 8.5 | 44000 | 32200 | 33400 | 2 | Continuously variable | 214398662 | Yes | Yes
3438070 | Johnson Controls, Inc. | LX SERIES | Coleman | HH860E2S11 |  | CTM60C5CGS1+JMC16C2SN1 |  | HP - Split System | Yes | 19 | 9 | 44500 | 33000 | 33400 | 2 | Continuously variable | 214398666 | Yes | Yes
3438071 | Johnson Controls, Inc. | LX SERIES | Coleman | HH860E2S11 |  | CTF60C5CGS1 | CPLC100C16MP13 | HP - Split System | Yes | 17 | 8.5 | 44000 | 32200 | 33400 | 2 | Continuously variable | 214398664 | Yes | Yes
3438076 | Johnson Controls, Inc. | LX SERIES | Coleman | HH860E2S11 |  | CTM60C5CGS1+JME16C2SN1 |  | HP - Split System | Yes | 19 | 8.5 | 44000 | 32200 | 33000 | 2 | Continuously variable | 214398671 | Yes | Yes
3438081 | Johnson Controls, Inc. | LX SERIES | Coleman | HH860E2S11 |  | CTF60D5CGS1 | TM9Y120D20MP11 | HP - Split System | Yes | 18 | 8.5 | 44000 | 32400 | 33400 | 2 | Continuously variable | 214398718 | Yes | Yes
3438086 | Johnson Controls, Inc. | LX SERIES | Coleman | HH860E2S11 |  | CTM60D5CGS1 | TM9V120D20MP12 | HP - Split System | Yes | 18 | 8.5 | 44000 | 32400 | 33400 | 2 | Continuously variable | 214398723 | Yes | Yes
3438091 | Johnson Controls, Inc. | LX SERIES | Coleman | HH860E2S11 |  | CTM60D5CGS1 | TP9C120D20MP13 | HP - Split System | Yes | 18 | 8.5 | 44000 | 32400 | 33400 | 2 | Continuously variable | 214398728 | Yes | Yes
3438094 | Johnson Controls, Inc. | LX SERIES | Coleman | HH860E2S11 |  | CTF60C5CGS1 | Z8ES100C20SMPS1 | HP - Split System | Yes | 18 | 8.5 | 44500 | 32800 | 33400 | 2 | Continuously variable | 214584716 | Yes | Yes
3438106 | Johnson Controls, Inc. | LX SERIES | Coleman | HH860E2S11 |  | CTF60D5CGS1 | Z8ES130D20SMPS1 | HP - Split System | Yes | 18 | 9 | 45000 | 33400 | 33600 | 2 | Continuously variable | 214584726 | Yes | Yes
3438144 | Johnson Controls, Inc. | LX SERIES | Coleman | HH860E2S11 |  | CTF60C5CHS1 | Z8ES120C20SMPS1 | HP - Split System | Yes | 19 | 8.5 | 53500 | 36600 | 38500 | 2 | Continuously variable | 214584631 | Yes | Yes
3438150 | Johnson Controls, Inc. | LX SERIES | Coleman | HH860E2S11 |  | CTM60D5CGS1 | Z8ES130D20SMPS1 | HP - Split System | Yes | 18 | 8.5 | 45000 | 33400 | 33600 | 2 | Continuously variable | 214584701 | Yes | Yes
3438156 | Johnson Controls, Inc. | LX SERIES | Coleman | HH860E2S11 |  | CTM60D5CHS1 | Z8ES130D20SMPS1 | HP - Split System | Yes | 19 | 8.5 | 54500 | 37400 | 39500 | 2 | Continuously variable | 214584636 | Yes | Yes
3438161 | Johnson Controls, Inc. | LX SERIES | Coleman | HH860E2S11 |  | CTM60C5CGS1 | Z8ES120C20SMPS1 | HP - Split System | Yes | 18 | 8.5 | 44500 | 32800 | 33400 | 2 | Continuously variable | 214584641 | Yes | Yes
3438166 | Johnson Controls, Inc. | LX SERIES | Coleman | HH860E2S11 |  | CTM60C5CGS1 | Z8ES100C20SMPS1 | HP - Split System | Yes | 18 | 8.5 | 44500 | 32800 | 33400 | 2 | Continuously variable | 214584646 | Yes | Yes
3438197 | Johnson Controls, Inc. | LX SERIES | Coleman | HH860E2S11 |  | CTF60C5CHS1 | Z8ES100C20SMPS1 | HP - Split System | Yes | 19 | 8.5 | 53500 | 36600 | 38500 | 2 | Continuously variable | 214584666 | Yes | Yes
3438215 | Johnson Controls, Inc. | LX SERIES | Coleman | HH860E2S11 |  | CTF60C5CGS1 | Z8ES080C20SMPS1 | HP - Split System | Yes | 18 | 8.5 | 44500 | 32600 | 33400 | 2 | Continuously variable | 214584751 | Yes | Yes
3438226 | Johnson Controls, Inc. | LX SERIES | Coleman | HH860E2S11 |  | CTM60C5CGS1 | Z8ES120C16SMPS1 | HP - Split System | Yes | 18 | 8.5 | 44000 | 32200 | 33000 | 2 | Continuously variable | 214584681 | Yes | Yes
3438232 | Johnson Controls, Inc. | LX SERIES | Coleman | HH860E2S11 |  | CTF60C5CGS1 | Z8ES120C16SMPS1 | HP - Split System | Yes | 18 | 8.5 | 43500 | 32000 | 33000 | 2 | Continuously variable | 214584756 | Yes | Yes
3438242 | Johnson Controls, Inc. | LX SERIES | Coleman | HH860E2S11 |  | CTM60C5CHS1 | Z8ES120C20SMPS1 | HP - Split System | Yes | 19 | 8.5 | 53500 | 36600 | 38500 | 2 | Continuously variable | 214584576 | Yes | Yes
3438247 | Johnson Controls, Inc. | LX SERIES | Coleman | HH860E2S11 |  | CTF60D5CHS1 | Z8ES130D20SMPS1 | HP - Split System | Yes | 19 | 8.5 | 53500 | 37000 | 39000 | 2 | Continuously variable | 214584581 | Yes | Yes
3438262 | Johnson Controls, Inc. | LX SERIES | Coleman | HH860E2S11 |  | CTM60C5CGS1 | Z8ES080C20SMPS1 | HP - Split System | Yes | 18 | 8.5 | 44500 | 32600 | 33400 | 2 | Continuously variable | 214584596 | Yes | Yes
3438265 | Johnson Controls, Inc. | LX SERIES | Coleman | HH860E2S11 |  | CTM60C5CHS1 | Z8ES100C20SMPS1 | HP - Split System | Yes | 19 | 8.5 | 53500 | 36600 | 38500 | 2 | Continuously variable | 214584551 | Yes | Yes
3438273 | Johnson Controls, Inc. | LX SERIES | Coleman | HH860E2S11 |  | CTM60C5CGS1 | Z8ES100C16SMPS1 | HP - Split System | Yes | 18 | 8.5 | 44000 | 32400 | 33200 | 2 | Continuously variable | 214584561 | Yes | Yes
3438287 | Johnson Controls, Inc. | LX SERIES | Coleman | HH860E2S11 |  | CTF60C5CGS1 | Z8ES120C20SMPS1 | HP - Split System | Yes | 18 | 8.5 | 45500 | 33800 | 34000 | 2 | Continuously variable | 214584601 | Yes | Yes
3438292 | Johnson Controls, Inc. | LX SERIES | Coleman | HH860E2S11 |  | CTF60C5CGS1 | Z8ES100C16SMPS1 | HP - Split System | Yes | 17 | 8.5 | 44000 | 32200 | 33200 | 2 | Continuously variable | 214584606 | Yes | Yes
3438297 | Johnson Controls, Inc. | LX SERIES | Coleman | HH860E2S11 |  | CTF60C5CGS1 | Z8ES080C16SMPS1 | HP - Split System | Yes | 18 | 8.5 | 44500 | 33000 | 33400 | 2 | Continuously variable | 214584611 | Yes | Yes
3438311 | Johnson Controls, Inc. | LX SERIES | Coleman | HH860E2S11 |  | CTM60C5CGS1 | Z8ES080C16SMPS1 | HP - Split System | Yes | 18 | 8.5 | 44500 | 33000 | 33400 | 2 | Continuously variable | 214584651 | Yes | Yes
3473745 | Johnson Controls, Inc. | LX SERIES | Coleman | HH860E2S11 |  | CTM60C5CGS1 | Z9ES080C20SMPS1 | HP - Split System | Yes | 18 | 8.5 | 46500 | 32600 | 33400 | 2 | Continuously variable | 214609053 | Yes | Yes
3473750 | Johnson Controls, Inc. | LX SERIES | Coleman | HH860E2S11 |  | CTM60C5CGS1 | Z9ES080C16SMPS1 | HP - Split System | Yes | 18 | 8.5 | 47000 | 33200 | 33800 | 2 | Continuously variable | 214609058 | Yes | Yes
3473755 | Johnson Controls, Inc. | LX SERIES | Coleman | HH860E2S11 |  | CTM60C5CGS1 | Z9ES100C20SMPS1 | HP - Split System | Yes | 18 | 8.5 | 47000 | 33800 | 34000 | 2 | Continuously variable | 214609082 | Yes | Yes
3473765 | Johnson Controls, Inc. | LX SERIES | Coleman | HH860E2S11 |  | CTF60C5CGS1 | Z9ES080C20SMPS1 | HP - Split System | Yes | 18 | 8.5 | 46500 | 32600 | 33400 | 2 | Continuously variable | 214609111 | Yes | Yes
3473770 | Johnson Controls, Inc. | LX SERIES | Coleman | HH860E2S11 |  | CTF60C5CGS1 | Z9ES080C16SMPS1 | HP - Split System | Yes | 18 | 8.5 | 47000 | 33200 | 33800 | 2 | Continuously variable | 214609116 | Yes | Yes
3473776 | Johnson Controls, Inc. | LX SERIES | Coleman | HH860E2S11 |  | CTM60C5CGS1 | Z9ES100C16SMPS1 | HP - Split System | Yes | 18 | 8.5 | 47000 | 34200 | 34200 | 2 | Continuously variable | 214609141 | Yes | Yes
3473780 | Johnson Controls, Inc. | LX SERIES | Coleman | HH860E2S11 |  | CTF60C5CGS1 | Z9ES100C20SMPS1 | HP - Split System | Yes | 18 | 8.5 | 47000 | 33800 | 34000 | 2 | Continuously variable | 214609146 | Yes | Yes
3473781 | Johnson Controls, Inc. | LX SERIES | Coleman | HH860E2S11 |  | CTF60D5CHS1 | Z9ES120D20SMPS1 | HP - Split System | Yes | 18 | 8.5 | 53500 | 37000 | 39000 | 2 | Continuously variable | 214609165 | Yes | Yes
3473786 | Johnson Controls, Inc. | LX SERIES | Coleman | HH860E2S11 |  | CTM60D5CGS1 | Z9ES120D20SMPS1 | HP - Split System | Yes | 18 | 8.5 | 47000 | 34400 | 34200 | 2 | Continuously variable | 214609170 | Yes | Yes
3473790 | Johnson Controls, Inc. | LX SERIES | Coleman | HH860E2S11 |  | CTM60D5CHS1 | Z9ES120D20SMPS1 | HP - Split System | Yes | 18 | 8.5 | 53500 | 37000 | 39000 | 2 | Continuously variable | 214609195 | Yes | Yes
3473795 | Johnson Controls, Inc. | LX SERIES | Coleman | HH860E2S11 |  | CTF60D5CGS1 | Z9ES120D20SMPS1 | HP - Split System | Yes | 18 | 8.5 | 47000 | 34400 | 34200 | 2 | Continuously variable | 214609200 | Yes | Yes
3477401 | Johnson Controls, Inc. | LX SERIES | Coleman | HH860E2S11 |  | CTU60D5XGS1+TXV | TM9V120D20MP12 | HP - Split System | Yes | 18 | 8.5 | 44500 | 32800 | 33400 | 2 | Continuously variable | 214649774 | Yes | Yes
3477406 | Johnson Controls, Inc. | LX SERIES | Coleman | HH860E2S11 |  | CTU60D5XGS1+TXV | TP9C120D20MP13 | HP - Split System | Yes | 18 | 8.5 | 44500 | 32800 | 33400 | 2 | Continuously variable | 214649779 | Yes | Yes
3477412 | Johnson Controls, Inc. | LX SERIES | Coleman | HH860E2S11 |  | CTU60D5XGS1+TXV | CP9C120D20MP13 | HP - Split System | Yes | 18 | 8.5 | 44500 | 32800 | 33400 | 2 | Continuously variable | 214649784 | Yes | Yes
3477413 | Johnson Controls, Inc. | LX SERIES | Coleman | HH860E2S11 |  | CTU60D5XGS1+TXV | Z8ES130D20SMPS1 | HP - Split System | Yes | 18 | 9 | 45000 | 33400 | 33600 | 2 | Continuously variable | 214650824 | Yes | Yes
3477418 | Johnson Controls, Inc. | LX SERIES | Coleman | HH860E2S11 |  | CTU60D5XGS1+TXV | Z9ES120D20SMPS1 | HP - Split System | Yes | 18 | 8.5 | 47000 | 34400 | 34200 | 2 | Continuously variable | 214650007 | Yes | Yes
3477427 | Johnson Controls, Inc. | LX SERIES | Coleman | HH860E2S11 |  | CTU60D5XGS1+TXV | TM9Y120D20MP11 | HP - Split System | Yes | 18 | 8.5 | 44000 | 32400 | 33400 | 2 | Continuously variable | 214651813 | Yes | Yes
3477432 | Johnson Controls, Inc. | LX SERIES | Coleman | HH860E2S11 |  | CTU60D5XHS1+TXV | Z8ES130D20SMPS1 | HP - Split System | Yes | 19 | 8.5 | 53500 | 37000 | 39000 | 2 | Continuously variable | 214650944 | Yes | Yes
3477437 | Johnson Controls, Inc. | LX SERIES | Coleman | HH860E2S11 |  | CTU60D5XHS1+TXV | Z9ES120D20SMPS1 | HP - Split System | Yes | 18 | 8.5 | 53500 | 37000 | 39000 | 2 | Continuously variable | 214651029 | Yes | Yes
3477558 | Johnson Controls, Inc. | LX SERIES | Coleman | HH860E2S11 |  | CTF60C5CHS1+JMET16CS2N1 |  | HP - Split System | Yes | 19 | 8.5 | 53500 | 36800 | 38500 | 2 | Continuously variable | 214421511 | Yes | Yes
3477563 | Johnson Controls, Inc. | LX SERIES | Coleman | HH860E2S11 |  | CTM60C5CGS1+JMET16CS2N1 |  | HP - Split System | Yes | 19 | 9 | 45500 | 34400 | 34000 | 2 | Continuously variable | 214421531 | Yes | Yes
3477568 | Johnson Controls, Inc. | LX SERIES | Coleman | HH860E2S11 |  | CTM60C5CHS1+JMET16CS2N1 |  | HP - Split System | Yes | 19 | 8.5 | 53500 | 36800 | 38500 | 2 | Continuously variable | 214421536 | Yes | Yes
3477573 | Johnson Controls, Inc. | LX SERIES | Coleman | HH860E2S11 |  | CTM60D5CGS1+JMET18DS2N1 |  | HP - Split System | Yes | 18 | 9 | 45500 | 34000 | 33800 | 2 | Continuously variable | 214421541 | Yes | Yes
3477578 | Johnson Controls, Inc. | LX SERIES | Coleman | HH860E2S11 |  | CTM60D5CHS1+JMET18DS2N1 |  | HP - Split System | Yes | 19 | 8.5 | 53500 | 36600 | 38500 | 2 | Continuously variable | 214421546 | Yes | Yes
3558289 | Johnson Controls, Inc. | LX SERIES | Coleman | HH860E2S11 |  | CTM60C5CHS1 | TM8Y120C20MP11 | HP - Split System | Yes | 19 | 8.5 | 55000 | 38000 | 40000 | 2 | Continuously variable | 214396327 | Yes | Yes
3558294 | Johnson Controls, Inc. | LX SERIES | Coleman | HH860E2S11 |  | CTM60C5CHS1 | TM8Y100C20MP11 | HP - Split System | Yes | 19 | 8.5 | 55000 | 38000 | 40000 | 2 | Continuously variable | 214396332 | Yes | Yes
3558299 | Johnson Controls, Inc. | LX SERIES | Coleman | HH860E2S11 |  | JHC60D5CJ2SS1 |  | HP - Split System | Yes | 19 | 8.5 | 54000 | 37200 | 39000 | 2 | Continuously variable | 214396349 | Yes | Yes
3558401 | Johnson Controls, Inc. | LX SERIES | Coleman | HH860E2S11 |  | CTF60C5CGS1 | TM8E100C16MP11 | HP - Split System | Yes | 18 | 8.5 | 45500 | 34200 | 34200 | 2 | Continuously variable | 214397419 | Yes | Yes
3558406 | Johnson Controls, Inc. | LX SERIES | Coleman | HH860E2S11 |  | CTF60C5CGS1 | TMLE100C16MP11 | HP - Split System | Yes | 18 | 8.5 | 45500 | 34200 | 34200 | 2 | Continuously variable | 214397424 | Yes | Yes
3558411 | Johnson Controls, Inc. | LX SERIES | Coleman | HH860E2S11 |  | CTM60C5CGS1 | TM8E080C16MP11 | HP - Split System | Yes | 18 | 8.5 | 45500 | 34200 | 34200 | 2 | Continuously variable | 214397434 | Yes | Yes
3558416 | Johnson Controls, Inc. | LX SERIES | Coleman | HH860E2S11 |  | CTM60C5CGS1 | TMLE080C16MP11 | HP - Split System | Yes | 18 | 8.5 | 45500 | 34200 | 34200 | 2 | Continuously variable | 214397439 | Yes | Yes
3558421 | Johnson Controls, Inc. | LX SERIES | Coleman | HH860E2S11 |  | CTF60C5CGS1 | TM8E080C16MP11 | HP - Split System | Yes | 18 | 8.5 | 45500 | 34200 | 34200 | 2 | Continuously variable | 214397444 | Yes | Yes
3558426 | Johnson Controls, Inc. | LX SERIES | Coleman | HH860E2S11 |  | CTF60C5CGS1 | TMLE080C16MP11 | HP - Split System | Yes | 18 | 8.5 | 45500 | 34200 | 34200 | 2 | Continuously variable | 214397449 | Yes | Yes
3558431 | Johnson Controls, Inc. | LX SERIES | Coleman | HH860E2S11 |  | CTM60C5CGS1 | TM8E120C20MP11 | HP - Split System | Yes | 17 | 8.5 | 46500 | 35000 | 34600 | 2 | Continuously variable | 214396599 | Yes | Yes
3558436 | Johnson Controls, Inc. | LX SERIES | Coleman | HH860E2S11 |  | CTM60C5CGS1 | TMLE120C20MP11 | HP - Split System | Yes | 17 | 8.5 | 46500 | 35000 | 34600 | 2 | Continuously variable | 214396604 | Yes | Yes
3558441 | Johnson Controls, Inc. | LX SERIES | Coleman | HH860E2S11 |  | CTF60D5CGS1 | TM8E130D20MP11 | HP - Split System | Yes | 17 | 8.5 | 47000 | 36200 | 35200 | 2 | Continuously variable | 214396619 | Yes | Yes
3558446 | Johnson Controls, Inc. | LX SERIES | Coleman | HH860E2S11 |  | CTF60D5CGS1 | TMLE130D20MP11 | HP - Split System | Yes | 17 | 8.5 | 47000 | 36200 | 35200 | 2 | Continuously variable | 214396624 | Yes | Yes
3558456 | Johnson Controls, Inc. | LX SERIES | Coleman | HH860E2S11 |  | CTF60C5CGS1 | TM8E120C16MP11 | HP - Split System | Yes | 18 | 8.5 | 45500 | 34000 | 34200 | 2 | Continuously variable | 214397844 | Yes | Yes
3558461 | Johnson Controls, Inc. | LX SERIES | Coleman | HH860E2S11 |  | CTF60C5CGS1 | TMLE120C16MP11 | HP - Split System | Yes | 18 | 8.5 | 45500 | 34000 | 34200 | 2 | Continuously variable | 214397849 | Yes | Yes
3558466 | Johnson Controls, Inc. | LX SERIES | Coleman | HH860E2S11 |  | CTM60C5CGS1 | TM8E120C16MP11 | HP - Split System | Yes | 18 | 8.5 | 45500 | 34000 | 34200 | 2 | Continuously variable | 214397859 | Yes | Yes
3558471 | Johnson Controls, Inc. | LX SERIES | Coleman | HH860E2S11 |  | CTM60C5CGS1 | TMLE120C16MP11 | HP - Split System | Yes | 18 | 8.5 | 45500 | 34000 | 34200 | 2 | Continuously variable | 214397864 | Yes | Yes
3558476 | Johnson Controls, Inc. | LX SERIES | Coleman | HH860E2S11 |  | CTF60C5CHS1 | TM8E080C20MP11 | HP - Split System | Yes | 19 | 8.5 | 55000 | 38000 | 40000 | 2 | Continuously variable | 214398012 | Yes | Yes
3558482 | Johnson Controls, Inc. | LX SERIES | Coleman | HH860E2S11 |  | CTF60D5CHS1 | TM8E130D20MP11 | HP - Split System | Yes | 19 | 8.5 | 55000 | 38000 | 40000 | 2 | Continuously variable | 214396745 | Yes | Yes
3558487 | Johnson Controls, Inc. | LX SERIES | Coleman | HH860E2S11 |  | CTF60D5CHS1 | TMLE130D20MP11 | HP - Split System | Yes | 19 | 8.5 | 55000 | 38000 | 40000 | 2 | Continuously variable | 214396750 | Yes | Yes
3558492 | Johnson Controls, Inc. | LX SERIES | Coleman | HH860E2S11 |  | CTF60D5CJS1 | TM8E130D20MP11 | HP - Split System | Yes | 18 | 8.5 | 54000 | 37200 | 39000 | 2 | Continuously variable | 214396770 | Yes | Yes
3558497 | Johnson Controls, Inc. | LX SERIES | Coleman | HH860E2S11 |  | CTF60D5CJS1 | TMLE130D20MP11 | HP - Split System | Yes | 18 | 8.5 | 54000 | 37200 | 39000 | 2 | Continuously variable | 214396775 | Yes | Yes
3558522 | Johnson Controls, Inc. | LX SERIES | Coleman | HH860E2S11 |  | CTF60C5CHS1 | TMLE080C20MP11 | HP - Split System | Yes | 19 | 8.5 | 55000 | 38000 | 40000 | 2 | Continuously variable | 214398017 | Yes | Yes
3558527 | Johnson Controls, Inc. | LX SERIES | Coleman | HH860E2S11 |  | CTM60C5CHS1 | TM8E080C20MP11 | HP - Split System | Yes | 19 | 8.5 | 54000 | 37400 | 39000 | 2 | Continuously variable | 214398022 | Yes | Yes
3558532 | Johnson Controls, Inc. | LX SERIES | Coleman | HH860E2S11 |  | CTM60C5CHS1 | TMLE080C20MP11 | HP - Split System | Yes | 19 | 8.5 | 54000 | 37400 | 39000 | 2 | Continuously variable | 214398027 | Yes | Yes
3558566 | Johnson Controls, Inc. | LX SERIES | Coleman | HH860E2S11 |  | CTF60C5CGS1 | TM8E120C20MP11 | HP - Split System | Yes | 17 | 8.5 | 47000 | 35600 | 35000 | 2 | Continuously variable | 214397464 | Yes | Yes
3558572 | Johnson Controls, Inc. | LX SERIES | Coleman | HH860E2S11 |  | CTF60C5CGS1 | TMLE120C20MP11 | HP - Split System | Yes | 17 | 8.5 | 47000 | 35600 | 35000 | 2 | Continuously variable | 214397469 | Yes | Yes
3558576 | Johnson Controls, Inc. | LX SERIES | Coleman | HH860E2S11 |  | CTF60C5CHS1 | TM8E120C20MP11 | HP - Split System | Yes | 19 | 8.5 | 54500 | 38000 | 39500 | 2 | Continuously variable | 214397577 | Yes | Yes
3558581 | Johnson Controls, Inc. | LX SERIES | Coleman | HH860E2S11 |  | CTF60C5CHS1 | TMLE120C20MP11 | HP - Split System | Yes | 19 | 8.5 | 54500 | 38000 | 39500 | 2 | Continuously variable | 214397582 | Yes | Yes
3558586 | Johnson Controls, Inc. | LX SERIES | Coleman | HH860E2S11 |  | CTM60D5CHS1 | TM8E130D20MP11 | HP - Split System | Yes | 19 | 8.5 | 55000 | 38000 | 40000 | 2 | Continuously variable | 214397602 | Yes | Yes
3558593 | Johnson Controls, Inc. | LX SERIES | Coleman | HH860E2S11 |  | CTM60D5CHS1 | TMLE130D20MP11 | HP - Split System | Yes | 19 | 8.5 | 55000 | 38000 | 40000 | 2 | Continuously variable | 214397607 | Yes | Yes
3558597 | Johnson Controls, Inc. | LX SERIES | Coleman | HH860E2S11 |  | CTF60C5CHS1 | TM8Y120C20MP11 | HP - Split System | Yes | 19 | 8.5 | 55000 | 38000 | 40000 | 2 | Continuously variable | 214397612 | Yes | Yes
3558614 | Johnson Controls, Inc. | LX SERIES | Coleman | HH860E2S11 |  | CTF60C5CHS1 | TM8Y100C20MP11 | HP - Split System | Yes | 19 | 8.5 | 55000 | 38000 | 40000 | 2 | Continuously variable | 214397617 | Yes | Yes
3558620 | Johnson Controls, Inc. | LX SERIES | Coleman | HH860E2S11 |  | CTM60C5CHS1 | TM8E120C20MP11 | HP - Split System | Yes | 19 | 8.5 | 54000 | 37400 | 39000 | 2 | Continuously variable | 214397622 | Yes | Yes
3558625 | Johnson Controls, Inc. | LX SERIES | Coleman | HH860E2S11 |  | CTM60C5CHS1 | TMLE120C20MP11 | HP - Split System | Yes | 19 | 8.5 | 54000 | 37400 | 39000 | 2 | Continuously variable | 214397627 | Yes | Yes
3558660 | Johnson Controls, Inc. | LX SERIES | Coleman | HH860E2S11 |  | CTM60C5CGS1 | TM8E080C20MP11 | HP - Split System | Yes | 17 | 8.5 | 47000 | 35800 | 35000 | 2 | Continuously variable | 214397050 | Yes | Yes
3558671 | Johnson Controls, Inc. | LX SERIES | Coleman | HH860E2S11 |  | CTF60C5CGS1 | TM8E080C20MP11 | HP - Split System | Yes | 17 | 8.5 | 47000 | 35800 | 35000 | 2 | Continuously variable | 214398300 | Yes | Yes
3558676 | Johnson Controls, Inc. | LX SERIES | Coleman | HH860E2S11 |  | CTF60C5CGS1 | TMLE080C20MP11 | HP - Split System | Yes | 17 | 8.5 | 47000 | 35800 | 35000 | 2 | Continuously variable | 214398305 | Yes | Yes
3558681 | Johnson Controls, Inc. | LX SERIES | Coleman | HH860E2S11 |  | CTF60C5CHS1 | TM8E100C20MP11 | HP - Split System | Yes | 19 | 8.5 | 55000 | 38000 | 40000 | 2 | Continuously variable | 214398431 | Yes | Yes
3558683 | Johnson Controls, Inc. | LX SERIES | Coleman | HH860E2S11 |  | CTM60C5CGS1 | TMLE080C20MP11 | HP - Split System | Yes | 17 | 8.5 | 47000 | 35800 | 35000 | 2 | Continuously variable | 214397055 | Yes | Yes
3558688 | Johnson Controls, Inc. | LX SERIES | Coleman | HH860E2S11 |  | CTM60D5CGS1 | TM8E130D20MP11 | HP - Split System | Yes | 17 | 8.5 | 47000 | 35800 | 35000 | 2 | Continuously variable | 214397070 | Yes | Yes
3558693 | Johnson Controls, Inc. | LX SERIES | Coleman | HH860E2S11 |  | CTM60D5CGS1 | TMLE130D20MP11 | HP - Split System | Yes | 17 | 8.5 | 47000 | 35800 | 35000 | 2 | Continuously variable | 214397075 | Yes | Yes
3558698 | Johnson Controls, Inc. | LX SERIES | Coleman | HH860E2S11 |  | CTM60C5CGS1 | TM8E100C16MP11 | HP - Split System | Yes | 18 | 8.5 | 45500 | 34200 | 34200 | 2 | Continuously variable | 214397080 | Yes | Yes
3558703 | Johnson Controls, Inc. | LX SERIES | Coleman | HH860E2S11 |  | CTM60C5CGS1 | TMLE100C16MP11 | HP - Split System | Yes | 18 | 8.5 | 45500 | 34200 | 34200 | 2 | Continuously variable | 214397085 | Yes | Yes
3558741 | Johnson Controls, Inc. | LX SERIES | Coleman | HH860E2S11 |  | CTF60C5CHS1 | TMLE100C20MP11 | HP - Split System | Yes | 19 | 8.5 | 55000 | 38000 | 40000 | 2 | Continuously variable | 214398436 | Yes | Yes
3558746 | Johnson Controls, Inc. | LX SERIES | Coleman | HH860E2S11 |  | CTM60C5CHS1 | TM8E100C20MP11 | HP - Split System | Yes | 19 | 8.5 | 55000 | 38000 | 40000 | 2 | Continuously variable | 214398441 | Yes | Yes
3558751 | Johnson Controls, Inc. | LX SERIES | Coleman | HH860E2S11 |  | CTM60C5CHS1 | TMLE100C20MP11 | HP - Split System | Yes | 19 | 8.5 | 55000 | 38000 | 40000 | 2 | Continuously variable | 214398446 | Yes | Yes
3558756 | Johnson Controls, Inc. | LX SERIES | Coleman | HH860E2S11 |  | JHE60D5CJ2SS1 |  | HP - Split System | Yes | 19 | 8.5 | 54000 | 37400 | 39000 | 2 | Continuously variable | 214398456 | Yes | Yes
3558786 | Johnson Controls, Inc. | LX SERIES | Coleman | HH860E2S11 |  | CTF60C5CGS1 | TM8E100C20MP11 | HP - Split System | Yes | 17 | 8.5 | 47000 | 35800 | 35000 | 2 | Continuously variable | 214398681 | Yes | Yes
3558791 | Johnson Controls, Inc. | LX SERIES | Coleman | HH860E2S11 |  | CTF60C5CGS1 | TMLE100C20MP11 | HP - Split System | Yes | 17 | 8.5 | 47000 | 35800 | 35000 | 2 | Continuously variable | 214398686 | Yes | Yes
3558796 | Johnson Controls, Inc. | LX SERIES | Coleman | HH860E2S11 |  | CTM60C5CGS1 | TM8E100C20MP11 | HP - Split System | Yes | 17 | 8.5 | 47000 | 35800 | 35000 | 2 | Continuously variable | 214398691 | Yes | Yes
3558801 | Johnson Controls, Inc. | LX SERIES | Coleman | HH860E2S11 |  | CTM60C5CGS1 | TMLE100C20MP11 | HP - Split System | Yes | 17 | 8.5 | 47000 | 35800 | 35000 | 2 | Continuously variable | 214398696 | Yes | Yes
3559387 | Johnson Controls, Inc. | LX SERIES | Coleman | HH860E2S11 |  | CTU60C5XGS1+TXV | TM8E100C20MP11 | HP - Split System | Yes | 17 | 8.5 | 47000 | 35800 | 35000 | 2 | Continuously variable | 214720109 | Yes | Yes
3559392 | Johnson Controls, Inc. | LX SERIES | Coleman | HH860E2S11 |  | CTU60C5XGS1+TXV | TMLE100C20MP11 | HP - Split System | Yes | 17 | 8.5 | 47000 | 35800 | 35000 | 2 | Continuously variable | 214720114 | Yes | Yes
3559489 | Johnson Controls, Inc. | LX SERIES | Coleman | HH860E2S11 |  | CTU60C5XGS1+TXV | TMLE080C20MP11 | HP - Split System | Yes | 17 | 8.5 | 47000 | 35800 | 35000 | 2 | Continuously variable | 214719883 | Yes | Yes
3559496 | Johnson Controls, Inc. | LX SERIES | Coleman | HH860E2S11 |  | CTU60C5XGS1+TXV | TM8E080C20MP11 | HP - Split System | Yes | 17 | 8.5 | 47000 | 35800 | 35000 | 2 | Continuously variable | 214719888 | Yes | Yes
3559497 | Johnson Controls, Inc. | LX SERIES | Coleman | HH860E2S11 |  | CTU60D5XGS1+TXV | TM8E130D20MP11 | HP - Split System | Yes | 17 | 8.5 | 47000 | 36200 | 35200 | 2 | Continuously variable | 214649818 | Yes | Yes
3559600 | Johnson Controls, Inc. | LX SERIES | Coleman | HH860E2S11 |  | CTU60D5XGS1+TXV | TMLE130D20MP11 | HP - Split System | Yes | 17 | 8.5 | 47000 | 36200 | 35200 | 2 | Continuously variable | 214649823 | Yes | Yes
3559605 | Johnson Controls, Inc. | LX SERIES | Coleman | HH860E2S11 |  | CTU60D5XHS1+TXV | TM8E130D20MP11 | HP - Split System | Yes | 19 | 8.5 | 55000 | 38000 | 40000 | 2 | Continuously variable | 214651075 | Yes | Yes
3559611 | Johnson Controls, Inc. | LX SERIES | Coleman | HH860E2S11 |  | CTU60D5XHS1+TXV | TMLE130D20MP11 | HP - Split System | Yes | 19 | 8.5 | 55000 | 38000 | 40000 | 2 | Continuously variable | 214651091 | Yes | Yes
3559701 | Johnson Controls, Inc. | LX SERIES | Coleman | HH860E2S11 |  | CTU60C5XGS1+TXV | TM8E120C20MP11 | HP - Split System | Yes | 17 | 8.5 | 47000 | 35600 | 35000 | 2 | Continuously variable | 214720119 | Yes | Yes
3559707 | Johnson Controls, Inc. | LX SERIES | Coleman | HH860E2S11 |  | CTU60C5XGS1+TXV | TMLE120C20MP11 | HP - Split System | Yes | 17 | 8.5 | 47000 | 35600 | 35000 | 2 | Continuously variable | 214720124 | Yes | Yes
3559712 | Johnson Controls, Inc. | LX SERIES | Coleman | HH860E2S11 |  | CTU60C5XGS1+TXV | TM8E100C16MP11 | HP - Split System | Yes | 18 | 8.5 | 45500 | 34200 | 34200 | 2 | Continuously variable | 214720159 | Yes | Yes
3559716 | Johnson Controls, Inc. | LX SERIES | Coleman | HH860E2S11 |  | CTU60C5XGS1+TXV | TMLE100C16MP11 | HP - Split System | Yes | 18 | 8.5 | 45500 | 34200 | 34200 | 2 | Continuously variable | 214720164 | Yes | Yes
3559726 | Johnson Controls, Inc. | LX SERIES | Coleman | HH860E2S11 |  | CTU60C5XGS1+TXV | TM8E120C16MP11 | HP - Split System | Yes | 18 | 8.5 | 45500 | 34000 | 34200 | 2 | Continuously variable | 214720174 | Yes | Yes
3559727 | Johnson Controls, Inc. | LX SERIES | Coleman | HH860E2S11 |  | CTU60C5XGS1+TXV | TMLE120C16MP11 | HP - Split System | Yes | 18 | 8.5 | 45500 | 34000 | 34200 | 2 | Continuously variable | 214720179 | Yes | Yes
3559732 | Johnson Controls, Inc. | LX SERIES | Coleman | HH860E2S11 |  | CTU60C5XGS1+TXV | TM8E080C16MP11 | HP - Split System | Yes | 18 | 8.5 | 45500 | 34200 | 34200 | 2 | Continuously variable | 214720184 | Yes | Yes
3559737 | Johnson Controls, Inc. | LX SERIES | Coleman | HH860E2S11 |  | CTU60C5XGS1+TXV | TMLE080C16MP11 | HP - Split System | Yes | 18 | 8.5 | 45500 | 34200 | 34200 | 2 | Continuously variable | 214720189 | Yes | Yes
3559858 | Johnson Controls, Inc. | LX SERIES | Coleman | HH860E2S11 |  | CTU60D5XHS1+JMET18DS2N1+TXV |  | HP - Split System | Yes | 19 | 8.5 | 53500 | 36600 | 38500 | 2 | Continuously variable | 214807831 | Yes | Yes
3559897 | Johnson Controls, Inc. | LX SERIES | Coleman | HH860E2S11 |  | CTU60D5XHS1+JMVT20DC2N1+TXV |  | HP - Split System | Yes | 19 | 8.5 | 53000 | 36600 | 38000 | 2 | Continuously variable | 214807836 | Yes | Yes
3559902 | Johnson Controls, Inc. | LX SERIES | Coleman | HH860E2S11 |  | CTU60D5XHS1+JMC20D2SN1+TXV |  | HP - Split System | Yes | 19 | 8.5 | 53000 | 36600 | 38000 | 2 | Continuously variable | 214807841 | Yes | Yes
3559909 | Johnson Controls, Inc. | LX SERIES | Coleman | HH860E2S11 |  | CTU60C5XGS1+TXV | TL8E080C16UH11 | HP - Split System | Yes | 17 | 8.5 | 44500 | 32800 | 33600 | 2 | Continuously variable | 214809206 | Yes | Yes
3559914 | Johnson Controls, Inc. | LX SERIES | Coleman | HH860E2S11 |  | CTU60C5XGS1+TXV | Z8ES100C20SMPS1 | HP - Split System | Yes | 18 | 8.5 | 44500 | 32800 | 33400 | 2 | Continuously variable | 214809211 | Yes | Yes
3559919 | Johnson Controls, Inc. | LX SERIES | Coleman | HH860E2S11 |  | CTU60C5XGS1+TXV | Z8ES120C16SMPS1 | HP - Split System | Yes | 18 | 8.5 | 43500 | 32000 | 33000 | 2 | Continuously variable | 214809216 | Yes | Yes
3559924 | Johnson Controls, Inc. | LX SERIES | Coleman | HH860E2S11 |  | CTU60C5XGS1+TXV | Z8ES100C16SMPS1 | HP - Split System | Yes | 17 | 8.5 | 44000 | 32200 | 33200 | 2 | Continuously variable | 214809221 | Yes | Yes
3559929 | Johnson Controls, Inc. | LX SERIES | Coleman | HH860E2S11 |  | CTU60C5XGS1+TXV | TM8Y100C16MP11 | HP - Split System | Yes | 18 | 8.5 | 44000 | 32600 | 33400 | 2 | Continuously variable | 214809226 | Yes | Yes
3559935 | Johnson Controls, Inc. | LX SERIES | Coleman | HH860E2S11 |  | CTU60C5XGS1+TXV | TM8Y080C16MP11 | HP - Split System | Yes | 18 | 8.5 | 44000 | 32600 | 33400 | 2 | Continuously variable | 214809245 | Yes | Yes
3559939 | Johnson Controls, Inc. | LX SERIES | Coleman | HH860E2S11 |  | CTU60C5XGS1+TXV | Z8ES080C16SMPS1 | HP - Split System | Yes | 18 | 8.5 | 44500 | 33000 | 33400 | 2 | Continuously variable | 214809250 | Yes | Yes
3559944 | Johnson Controls, Inc. | LX SERIES | Coleman | HH860E2S11 |  | CTU60C5XGS1+TXV | TL9E100C20UH11 | HP - Split System | Yes | 17 | 8.5 | 44500 | 32600 | 33400 | 2 | Continuously variable | 214809255 | Yes | Yes
3559949 | Johnson Controls, Inc. | LX SERIES | Coleman | HH860E2S11 |  | CTU60C5XGS1+TXV | Z9ES100C20SMPS1 | HP - Split System | Yes | 18 | 8.5 | 47000 | 33800 | 34000 | 2 | Continuously variable | 214809260 | Yes | Yes
3559954 | Johnson Controls, Inc. | LX SERIES | Coleman | HH860E2S11 |  | CTU60C5XGS1+TXV | Z9ES080C20SMPS1 | HP - Split System | Yes | 18 | 8.5 | 46500 | 32600 | 33400 | 2 | Continuously variable | 214809265 | Yes | Yes
3559955 | Johnson Controls, Inc. | LX SERIES | Coleman | HH860E2S11 |  | CTU60D5XHS1+JME18D2SN1+TXV |  | HP - Split System | Yes | 19 | 8.5 | 53500 | 36600 | 38500 | 2 | Continuously variable | 214807846 | Yes | Yes
3560005 | Johnson Controls, Inc. | LX SERIES | Coleman | HH860E2S11 |  | CTU60C5XGS1+TXV | Z9ES080C16SMPS1 | HP - Split System | Yes | 18 | 8.5 | 47000 | 33200 | 33800 | 2 | Continuously variable | 214809270 | Yes | Yes
3560070 | Johnson Controls, Inc. | LX SERIES | Coleman | HH860E2S11 |  | CTU60C5XGS1+TXV | Z8ES120C20SMPS1 | HP - Split System | Yes | 18 | 8.5 | 45500 | 33800 | 34000 | 2 | Continuously variable | 214808983 | Yes | Yes
3560076 | Johnson Controls, Inc. | LX SERIES | Coleman | HH860E2S11 |  | CTU60C5XGS1+TXV | TL8E100C20UH11 | HP - Split System | Yes | 18 | 8.5 | 45500 | 34000 | 34000 | 2 | Continuously variable | 214808988 | Yes | Yes
3560080 | Johnson Controls, Inc. | LX SERIES | Coleman | HH860E2S11 |  | CTU60C5XGS1+JMET16CS2N1+TXV |  | HP - Split System | Yes | 18 | 9 | 45500 | 34400 | 34200 | 2 | Continuously variable | 214808993 | Yes | Yes
3560085 | Johnson Controls, Inc. | LX SERIES | Coleman | HH860E2S11 |  | CTU60C5XGS1+JMVT17CC2N1+TXV |  | HP - Split System | Yes | 18 | 8.5 | 44000 | 32400 | 33200 | 2 | Continuously variable | 214808998 | Yes | Yes
3560090 | Johnson Controls, Inc. | LX SERIES | Coleman | HH860E2S11 |  | CTU60C5XGS1+JMC17C2SN1+TXV |  | HP - Split System | Yes | 18 | 8.5 | 44000 | 32400 | 33200 | 2 | Continuously variable | 214809003 | Yes | Yes
3560095 | Johnson Controls, Inc. | LX SERIES | Coleman | HH860E2S11 |  | CTU60C5XGS1+TXV | TM8V100C16MP12 | HP - Split System | Yes | 17 | 8.5 | 44000 | 32200 | 33400 | 2 | Continuously variable | 214809008 | Yes | Yes
3560100 | Johnson Controls, Inc. | LX SERIES | Coleman | HH860E2S11 |  | CTU60C5XGS1+TXV | TP9C100C16MP13 | HP - Split System | Yes | 17 | 8.5 | 44000 | 32200 | 33200 | 2 | Continuously variable | 214809013 | Yes | Yes
3560105 | Johnson Controls, Inc. | LX SERIES | Coleman | HH860E2S11 |  | CTU60C5XGS1+TXV | CP9C100C16MP13 | HP - Split System | Yes | 17 | 8.5 | 44000 | 32200 | 33200 | 2 | Continuously variable | 214809018 | Yes | Yes
3560107 | Johnson Controls, Inc. | LX SERIES | Coleman | HH860E2S11 |  | CTU60D5XGS1+JMET18DS2N1+TXV |  | HP - Split System | Yes | 18 | 9 | 45500 | 34200 | 33800 | 2 | Continuously variable | 214809020 | Yes | Yes
3560112 | Johnson Controls, Inc. | LX SERIES | Coleman | HH860E2S11 |  | CTU60C5XGS1+JMC16C2SN1+TXV |  | HP - Split System | Yes | 18 | 8.5 | 44000 | 32400 | 33200 | 2 | Continuously variable | 214809025 | Yes | Yes
3560117 | Johnson Controls, Inc. | LX SERIES | Coleman | HH860E2S11 |  | CTU60C5XGS1+TXV | Z8ES080C20SMPS1 | HP - Split System | Yes | 18 | 8.5 | 44500 | 32600 | 33400 | 2 | Continuously variable | 214809137 | Yes | Yes
3560122 | Johnson Controls, Inc. | LX SERIES | Coleman | HH860E2S11 |  | CTU60C5XGS1+JMVT16CC2N1+TXV |  | HP - Split System | Yes | 18 | 8.5 | 44000 | 32400 | 33200 | 2 | Continuously variable | 214809142 | Yes | Yes
3560127 | Johnson Controls, Inc. | LX SERIES | Coleman | HH860E2S11 |  | CTU60D5XGS1+JMVT20DC2N1+TXV |  | HP - Split System | Yes | 18 | 9 | 44500 | 33000 | 33400 | 2 | Continuously variable | 214809147 | Yes | Yes
3560132 | Johnson Controls, Inc. | LX SERIES | Coleman | HH860E2S11 |  | CTU60D5XGS1+JMC20D2SN1+TXV |  | HP - Split System | Yes | 18 | 9 | 44500 | 33000 | 33400 | 2 | Continuously variable | 214809152 | Yes | Yes
3560137 | Johnson Controls, Inc. | LX SERIES | Coleman | HH860E2S11 |  | CTU60C5XGS1+JME16C2SN1+TXV |  | HP - Split System | Yes | 19 | 9 | 45500 | 34200 | 33800 | 2 | Continuously variable | 214809157 | Yes | Yes
3560142 | Johnson Controls, Inc. | LX SERIES | Coleman | HH860E2S11 |  | CTU60D5XGS1+JME18D2SN1+TXV |  | HP - Split System | Yes | 19 | 9 | 45500 | 34400 | 33800 | 2 | Continuously variable | 214809162 | Yes | Yes
3560147 | Johnson Controls, Inc. | LX SERIES | Coleman | HH860E2S11 |  | CTU60C5XGS1+TXV | TM8Y120C20MP11 | HP - Split System | Yes | 18 | 8.5 | 45000 | 33400 | 33800 | 2 | Continuously variable | 214809167 | Yes | Yes
3560152 | Johnson Controls, Inc. | LX SERIES | Coleman | HH860E2S11 |  | CTU60C5XGS1+TXV | TM8V080C16MP12 | HP - Split System | Yes | 17 | 8.5 | 44000 | 32200 | 33400 | 2 | Continuously variable | 214809172 | Yes | Yes
3560157 | Johnson Controls, Inc. | LX SERIES | Coleman | HH860E2S11 |  | CTU60C5XGS1+TXV | TMLV100C16MP12 | HP - Split System | Yes | 17 | 8.5 | 44000 | 32200 | 33400 | 2 | Continuously variable | 214809177 | Yes | Yes
3560162 | Johnson Controls, Inc. | LX SERIES | Coleman | HH860E2S11 |  | CTU60C5XGS1+TXV | TPLC080C16MP13 | HP - Split System | Yes | 17 | 8.5 | 44000 | 32200 | 33400 | 2 | Continuously variable | 214809182 | Yes | Yes
3560167 | Johnson Controls, Inc. | LX SERIES | Coleman | HH860E2S11 |  | CTU60C5XGS1+TXV | TPLC100C16MP13 | HP - Split System | Yes | 17 | 8.5 | 44000 | 32200 | 33400 | 2 | Continuously variable | 214809187 | Yes | Yes
3560172 | Johnson Controls, Inc. | LX SERIES | Coleman | HH860E2S11 |  | CTU60C5XGS1+TXV | CPLC080C16MP13 | HP - Split System | Yes | 17 | 8.5 | 44000 | 32200 | 33400 | 2 | Continuously variable | 214809192 | Yes | Yes
3560174 | Johnson Controls, Inc. | LX SERIES | Coleman | HH860E2S11 |  | CTU60C5XGS1+TXV | CPLC100C16MP13 | HP - Split System | Yes | 17 | 8.5 | 44000 | 32200 | 33400 | 2 | Continuously variable | 214809194 | Yes | Yes
3560176 | Johnson Controls, Inc. | LX SERIES | Coleman | HH860E2S11 |  | CTU60C5XGS1+TXV | TM9V100C16MP12 | HP - Split System | Yes | 17 | 8.5 | 44000 | 32200 | 33200 | 2 | Continuously variable | 214809196 | Yes | Yes
3560181 | Johnson Controls, Inc. | LX SERIES | Coleman | HH860E2S11 |  | CTU60C5XGS1+TXV | TM8Y100C20MP11 | HP - Split System | Yes | 18 | 8.5 | 45000 | 33400 | 33800 | 2 | Continuously variable | 214809201 | Yes | Yes
3560520 | Johnson Controls, Inc. | LX SERIES | Coleman | HH860E2S11 |  | JSC60D5CJ2SS1 |  | HP - Split System | Yes | 19 | 8.5 | 54000 | 37200 | 39000 | 2 | Continuously variable | 214833517 | Yes | Yes
3560525 | Johnson Controls, Inc. | LX SERIES | Coleman | HH860E2S11 |  | JSE60D5CJ2SS1 |  | HP - Split System | Yes | 19 | 8.5 | 54000 | 37200 | 39000 | 2 | Continuously variable | 214833522 | Yes | Yes
2474419 | Johnson Controls, Inc. | HMH7 | Coleman | HMH72B341 |  | XAUC48FXXN1+TXV | CP9C100C16MP13 | HP - Split System | Yes | 16.5 | 8.5 | 32400 | 25400 | 23800 | 2.08 | Continuously variable | 211394991 | No | No
2475517 | Johnson Controls, Inc. | HMH7 | Coleman | HMH72B341 |  | XAHC48FBCN1 | TMLV100C16MP12 | HP - Split System | Yes | 16.5 | 8.5 | 32400 | 25400 | 23800 | 2.06 | Continuously variable | 211397468 | No | No
2477690 | Johnson Controls, Inc. | HMH7 | Coleman | HMH72B341 |  | XAFC36DBCN1 | TMLE120C16MP11 | HP - Split System | Yes | 18 | 8.5 | 33600 | 25200 | 23800 | 2.08 | Continuously variable | 211391350 | Yes | Yes
2479268 | Johnson Controls, Inc. | HMH7 | Coleman | HMH72B341 |  | XAFC48FBCN1 | TMLE100C16MP11 | HP - Split System | Yes | 17 | 8.5 | 32400 | 25400 | 23600 | 2.06 | Continuously variable | 211398568 | No | No
2481058 | Johnson Controls, Inc. | HMH7 | Coleman | HMH72B341 |  | XAFB36DXXN1+TXV | TM8E040A12MP11 | HP - Split System | Yes | 18 | 8.5 | 33600 | 25200 | 23800 | 2.06 | Continuously variable | 211392827 | Yes | Yes
3624932 | Johnson Controls, Inc. | HMH7 | Coleman | HMH72B341 |  | XAFB36DXXN1+JMVT12BC2N1+TXV |  | HP - Split System | Yes | 18.5 | 8.5 | 33600 | 25000 | 23600 | 2.1 | Continuously variable | 213297413 | Yes | Yes
3624935 | Johnson Controls, Inc. | HMH7 | Coleman | HMH72B341 |  | XAFB36DXXN1+JMET12BS2N1+TXV |  | HP - Split System | Yes | 18.5 | 8.5 | 33800 | 25200 | 23800 | 2.12 | Continuously variable | 213298098 | Yes | Yes
3624948 | Johnson Controls, Inc. | HMH7 | Coleman | HMH72B341 |  | XAHC36DBCN1 | Z9ET100C16SMPS1 | HP - Split System | Yes | 17.5 | 8.1 | 32200 | 24400 | 22800 | 2 | Continuously variable | 213296788 | Yes | Yes
3624953 | Johnson Controls, Inc. | HMH7 | Coleman | HMH72B341 |  | XAFC36DBCN1 | Z9ES100C16SMPS1 | HP - Split System | Yes | 16.5 | 8.1 | 33400 | 25400 | 24000 | 2.08 | Continuously variable | 213296808 | No | No
3624958 | Johnson Controls, Inc. | HMH7 | Coleman | HMH72B341 |  | XAFB36DBCN1 | Z9ET080B12SMPS1 | HP - Split System | Yes | 18.5 | 8.1 | 33400 | 25600 | 24200 | 2.08 | Continuously variable | 213297018 | No | No
3624963 | Johnson Controls, Inc. | HMH7 | Coleman | HMH72B341 |  | XAFC36DBCN1 | Z9ES100C20SMPS1 | HP - Split System | Yes | 17.5 | 8.5 | 33400 | 25400 | 24000 | 2.1 | Continuously variable | 213297033 | No | No
3624968 | Johnson Controls, Inc. | HMH7 | Coleman | HMH72B341 |  | XAFC36DBCN1 | Z9ET080B12SMPS1 | HP - Split System | Yes | 18.5 | 8.1 | 33400 | 25600 | 24200 | 2.08 | Continuously variable | 213297238 | Yes | Yes
3624973 | Johnson Controls, Inc. | HMH7 | Coleman | HMH72B341 |  | XAFB36DBCN1 | Z9ET040A10SMPS1 | HP - Split System | Yes | 18 | 8.1 | 33400 | 25400 | 23800 | 2.04 | Continuously variable | 213297248 | No | No
3624978 | Johnson Controls, Inc. | HMH7 | Coleman | HMH72B341 |  | XAFB36DBCN1 | Z9ET060B12SMPS1 | HP - Split System | Yes | 18.5 | 8.1 | 33400 | 25400 | 24000 | 2.06 | Continuously variable | 213297443 | No | No
3624983 | Johnson Controls, Inc. | HMH7 | Coleman | HMH72B341 |  | XAFC36DBCN1 | Z9ET100C16SMPS1 | HP - Split System | Yes | 18.5 | 8.1 | 33400 | 25800 | 24400 | 2.08 | Continuously variable | 213297683 | Yes | Yes
3624988 | Johnson Controls, Inc. | HMH7 | Coleman | HMH72B341 |  | XAFC36DBCN1 | Z9ET060B12SMPS1 | HP - Split System | Yes | 18.5 | 8.1 | 33400 | 25400 | 24000 | 2.06 | Continuously variable | 213297693 | No | No
3624994 | Johnson Controls, Inc. | HMH7 | Coleman | HMH72B341 |  | XAHC36DBCN1 | Z9ES100C20SMPS1 | HP - Split System | Yes | 17 | 8.1 | 33400 | 25000 | 23600 | 2.06 | Continuously variable | 213297868 | No | No
3624998 | Johnson Controls, Inc. | HMH7 | Coleman | HMH72B341 |  | XAFB36DBCN1 | Z9ES060A10SMPS1 | HP - Split System | Yes | 18.5 | 8.1 | 32800 | 25000 | 23200 | 2.02 | Continuously variable | 213297898 | No | No
3436974 | Johnson Controls, Inc. | LX SERIES | Fraser-Johnston | HH824E2S11 |  | CTF30A5ADS1 | TMLE060A12MP11 | HP - Split System | Yes | 18 | 9 | 23000 | 18300 | 17900 | 2 | Continuously variable | 214396680 | Yes | Yes
3436979 | Johnson Controls, Inc. | LX SERIES | Fraser-Johnston | HH824E2S11 |  | CTF36B5ADS1 | TM9E060B12MP12 | HP - Split System | Yes | 18 | 9 | 23000 | 18900 | 18300 | 2 | Continuously variable | 214396685 | Yes | Yes
3436984 | Johnson Controls, Inc. | LX SERIES | Fraser-Johnston | HH824E2S11 |  | CTF30B5ACS1+JMC12B2SN1 |  | HP - Split System | Yes | 18 | 9 | 23000 | 18600 | 18300 | 2 | Continuously variable | 214396695 | Yes | Yes
3436989 | Johnson Controls, Inc. | LX SERIES | Fraser-Johnston | HH824E2S11 |  | CTF30B5ACS1 | TM9Y080B12MP11 | HP - Split System | Yes | 17 | 9 | 23000 | 18800 | 18500 | 2 | Continuously variable | 214396700 | Yes | Yes
3436994 | Johnson Controls, Inc. | LX SERIES | Fraser-Johnston | HH824E2S11 |  | JHE24B5AC2SS1 |  | HP - Split System | Yes | 19 | 9 | 23000 | 18600 | 18300 | 2 | Continuously variable | 214396705 | Yes | Yes
3436999 | Johnson Controls, Inc. | LX SERIES | Fraser-Johnston | HH824E2S11 |  | CTF30B5ACS1 | TM9E080B12MP12 | HP - Split System | Yes | 17 | 9 | 23000 | 19000 | 18700 | 2 | Continuously variable | 214396710 | Yes | Yes
3437003 | Johnson Controls, Inc. | LX SERIES | Fraser-Johnston | HH824E2S11 |  | CTF36B5ADS1+JME08B2SN1 |  | HP - Split System | Yes | 19 | 9.5 | 22800 | 17600 | 17400 | 2 | Continuously variable | 214397102 | Yes | Yes
3437008 | Johnson Controls, Inc. | LX SERIES | Fraser-Johnston | HH824E2S11 |  | CTF36B5ADS1 | TM8Y080B12MP11 | HP - Split System | Yes | 18 | 9 | 23000 | 18000 | 17600 | 2 | Continuously variable | 214397107 | Yes | Yes
3437013 | Johnson Controls, Inc. | LX SERIES | Fraser-Johnston | HH824E2S11 |  | CTF36B5ADS1 | TM9E080B12MP12 | HP - Split System | Yes | 18 | 9 | 23000 | 18500 | 18000 | 2 | Continuously variable | 214397112 | Yes | Yes
3437018 | Johnson Controls, Inc. | LX SERIES | Fraser-Johnston | HH824E2S11 |  | CTF30B5ACS1+JMET08BS2N1 |  | HP - Split System | Yes | 18 | 9 | 23000 | 18200 | 17900 | 2 | Continuously variable | 214397122 | Yes | Yes
3437023 | Johnson Controls, Inc. | LX SERIES | Fraser-Johnston | HH824E2S11 |  | CTF30B5ACS1 | TM9E060B12MP12 | HP - Split System | Yes | 17 | 9 | 23000 | 18700 | 18300 | 2 | Continuously variable | 214397127 | Yes | Yes
3437028 | Johnson Controls, Inc. | LX SERIES | Fraser-Johnston | HH824E2S11 |  | CTF30B5ACS1 | TM9Y060B12MP11 | HP - Split System | Yes | 17 | 9 | 23000 | 18800 | 18400 | 2 | Continuously variable | 214397132 | Yes | Yes
3437033 | Johnson Controls, Inc. | LX SERIES | Fraser-Johnston | HH824E2S11 |  | CTM30B5ACS1 | TM9Y060B12MP11 | HP - Split System | Yes | 17 | 9 | 23000 | 18700 | 18300 | 2 | Continuously variable | 214397137 | Yes | Yes
3437038 | Johnson Controls, Inc. | LX SERIES | Fraser-Johnston | HH824E2S11 |  | CTF30B5ACS1 | TM8E080B12MP11 | HP - Split System | Yes | 17 | 9 | 23000 | 18400 | 18000 | 2 | Continuously variable | 214397142 | Yes | Yes
3437123 | Johnson Controls, Inc. | LX SERIES | Fraser-Johnston | HH824E2S11 |  | CTF30B5ACS1 | TMLE080B12MP11 | HP - Split System | Yes | 17 | 9 | 23000 | 18400 | 18000 | 2 | Continuously variable | 214397147 | Yes | Yes
3437130 | Johnson Controls, Inc. | LX SERIES | Fraser-Johnston | HH824E2S11 |  | CTF30B5ACS1 | TM8V080B12MP12 | HP - Split System | Yes | 17 | 9 | 23000 | 18200 | 17700 | 2 | Continuously variable | 214397152 | Yes | Yes
3437135 | Johnson Controls, Inc. | LX SERIES | Fraser-Johnston | HH824E2S11 |  | CTF30B5ACS1 | TPLC080B12MP13 | HP - Split System | Yes | 17 | 9 | 23000 | 18200 | 17700 | 2 | Continuously variable | 214397157 | Yes | Yes
3437256 | Johnson Controls, Inc. | LX SERIES | Fraser-Johnston | HH824E2S11 |  | CTM30B5ACS1 | TPLC080B12MP13 | HP - Split System | Yes | 17 | 9 | 23000 | 18200 | 17700 | 2 | Continuously variable | 214397560 | Yes | Yes
3437264 | Johnson Controls, Inc. | LX SERIES | Fraser-Johnston | HH824E2S11 |  | CTF30B5ACS1 | TM9V060B12MP12 | HP - Split System | Yes | 17 | 9 | 23000 | 18400 | 18000 | 2 | Continuously variable | 214397567 | Yes | Yes
3437270 | Johnson Controls, Inc. | LX SERIES | Fraser-Johnston | HH824E2S11 |  | CTF30B5ACS1 | TP9C060B12MP13 | HP - Split System | Yes | 17 | 9 | 23000 | 18400 | 18000 | 2 | Continuously variable | 214397572 | Yes | Yes
3437288 | Johnson Controls, Inc. | LX SERIES | Fraser-Johnston | HH824E2S11 |  | JHC36B5AD2SS1 |  | HP - Split System | Yes | 19 | 9.5 | 23000 | 18400 | 17900 | 2 | Continuously variable | 214396660 | Yes | Yes
3437294 | Johnson Controls, Inc. | LX SERIES | Fraser-Johnston | HH824E2S11 |  | CTF36B5ADS1 | TL9E060B12UH11 | HP - Split System | Yes | 18 | 9 | 23000 | 18600 | 18100 | 2 | Continuously variable | 214396665 | Yes | Yes
3437299 | Johnson Controls, Inc. | LX SERIES | Fraser-Johnston | HH824E2S11 |  | CTF36B5ADS1 | TM9Y060B12MP11 | HP - Split System | Yes | 18 | 9 | 23000 | 18100 | 17700 | 2 | Continuously variable | 214396670 | Yes | Yes
3437305 | Johnson Controls, Inc. | LX SERIES | Fraser-Johnston | HH824E2S11 |  | CTF30A5ADS1 | TM8E060A12MP11 | HP - Split System | Yes | 18 | 9 | 23000 | 18300 | 17900 | 2 | Continuously variable | 214396675 | Yes | Yes
3437362 | Johnson Controls, Inc. | LX SERIES | Fraser-Johnston | HH824E2S11 |  | CTM30B5ACS1 | TM9V060B12MP12 | HP - Split System | Yes | 17 | 9 | 23000 | 18300 | 17800 | 2 | Continuously variable | 214396715 | Yes | Yes
3437367 | Johnson Controls, Inc. | LX SERIES | Fraser-Johnston | HH824E2S11 |  | CTM30B5ACS1 | TP9C060B12MP13 | HP - Split System | Yes | 17 | 9 | 23000 | 18300 | 17800 | 2 | Continuously variable | 214396720 | Yes | Yes
3437441 | Johnson Controls, Inc. | LX SERIES | Fraser-Johnston | HH824E2S11 |  | CTM30B5ACS1 | TM9Y080B12MP11 | HP - Split System | Yes | 17 | 9 | 23000 | 18800 | 18500 | 2 | Continuously variable | 214396254 | Yes | Yes
3437446 | Johnson Controls, Inc. | LX SERIES | Fraser-Johnston | HH824E2S11 |  | CTF30B5ACS1+JMVT12BC2N1 |  | HP - Split System | Yes | 18 | 9 | 23000 | 18600 | 18300 | 2 | Continuously variable | 214396259 | Yes | Yes
3437451 | Johnson Controls, Inc. | LX SERIES | Fraser-Johnston | HH824E2S11 |  | CTM30B5ACS1+JMC12B2SN1 |  | HP - Split System | Yes | 18 | 9 | 23000 | 18700 | 18400 | 2 | Continuously variable | 214396264 | Yes | Yes
3437456 | Johnson Controls, Inc. | LX SERIES | Fraser-Johnston | HH824E2S11 |  | CTM30B5ACS1 | TM9V080B12MP12 | HP - Split System | Yes | 17 | 9 | 23000 | 18500 | 18100 | 2 | Continuously variable | 214396269 | Yes | Yes
3437461 | Johnson Controls, Inc. | LX SERIES | Fraser-Johnston | HH824E2S11 |  | CTM30B5ACS1 | TP9C080B12MP13 | HP - Split System | Yes | 17 | 9 | 23000 | 18500 | 18100 | 2 | Continuously variable | 214396274 | Yes | Yes
3437468 | Johnson Controls, Inc. | LX SERIES | Fraser-Johnston | HH824E2S11 |  | CTM30B5ACS1 | TM8E100B12MP11 | HP - Split System | Yes | 17 | 9 | 23000 | 18400 | 18000 | 2 | Continuously variable | 214396281 | Yes | Yes
3437486 | Johnson Controls, Inc. | LX SERIES | Fraser-Johnston | HH824E2S11 |  | JHE30B5AD2SS1 |  | HP - Split System | Yes | 19 | 9 | 22800 | 17700 | 17400 | 2 | Continuously variable | 214396217 | Yes | Yes
3437491 | Johnson Controls, Inc. | LX SERIES | Fraser-Johnston | HH824E2S11 |  | CTF36B5ADS1 | TM8E100B12MP11 | HP - Split System | Yes | 18 | 9 | 23000 | 18600 | 18100 | 2 | Continuously variable | 214396239 | Yes | Yes
3437496 | Johnson Controls, Inc. | LX SERIES | Fraser-Johnston | HH824E2S11 |  | CTF36B5ADS1 | TMLE100B12MP11 | HP - Split System | Yes | 18 | 9 | 23000 | 18600 | 18100 | 2 | Continuously variable | 214396244 | Yes | Yes
3437501 | Johnson Controls, Inc. | LX SERIES | Fraser-Johnston | HH824E2S11 |  | CTF36B5ADS1 | TM9Y080B12MP11 | HP - Split System | Yes | 18 | 9 | 22800 | 17700 | 17400 | 2 | Continuously variable | 214396249 | Yes | Yes
3437506 | Johnson Controls, Inc. | LX SERIES | Fraser-Johnston | HH824E2S11 |  | CTM30B5ACS1 | TMLE100B12MP11 | HP - Split System | Yes | 17 | 9 | 23000 | 18400 | 18000 | 2 | Continuously variable | 214396286 | Yes | Yes
3437511 | Johnson Controls, Inc. | LX SERIES | Fraser-Johnston | HH824E2S11 |  | CTM30B5ACS1 | TL9E060B12UH11 | HP - Split System | Yes | 17 | 9 | 23000 | 18400 | 18000 | 2 | Continuously variable | 214396291 | Yes | Yes
3437579 | Johnson Controls, Inc. | LX SERIES | Fraser-Johnston | HH824E2S11 |  | CTF36B5ADS1+JMET12BS2N1 |  | HP - Split System | Yes | 19 | 9 | 22800 | 17700 | 17400 | 2 | Continuously variable | 214397525 | Yes | Yes
3437584 | Johnson Controls, Inc. | LX SERIES | Fraser-Johnston | HH824E2S11 |  | CTF36B5ADS1 | TM8E080B12MP11 | HP - Split System | Yes | 18 | 9 | 23000 | 18400 | 17900 | 2 | Continuously variable | 214397535 | Yes | Yes
3437589 | Johnson Controls, Inc. | LX SERIES | Fraser-Johnston | HH824E2S11 |  | CTF36B5ADS1 | TMLE080B12MP11 | HP - Split System | Yes | 18 | 9 | 23000 | 18400 | 17900 | 2 | Continuously variable | 214397540 | Yes | Yes
3437594 | Johnson Controls, Inc. | LX SERIES | Fraser-Johnston | HH824E2S11 |  | CTF30B5ACS1 | TM8Y080B12MP11 | HP - Split System | Yes | 17 | 9 | 23000 | 18600 | 18300 | 2 | Continuously variable | 214397545 | Yes | Yes
3437599 | Johnson Controls, Inc. | LX SERIES | Fraser-Johnston | HH824E2S11 |  | CTM30B5ACS1 | TM8Y080B12MP11 | HP - Split System | Yes | 17 | 9 | 23000 | 18600 | 18300 | 2 | Continuously variable | 214397550 | Yes | Yes
3437604 | Johnson Controls, Inc. | LX SERIES | Fraser-Johnston | HH824E2S11 |  | CTM30B5ACS1 | TM8V080B12MP12 | HP - Split System | Yes | 17 | 9 | 23000 | 18200 | 17700 | 2 | Continuously variable | 214397555 | Yes | Yes
3437643 | Johnson Controls, Inc. | LX SERIES | Fraser-Johnston | HH824E2S11 |  | CTF36B5ADS1+JMET08BS2N1 |  | HP - Split System | Yes | 18 | 9 | 22400 | 17400 | 17100 | 2 | Continuously variable | 214397097 | Yes | Yes
3437769 | Johnson Controls, Inc. | LX SERIES | Fraser-Johnston | HH824E2S11 |  | CTM30B5ACS1+JME08B2SN1 |  | HP - Split System | Yes | 19 | 9 | 23000 | 18300 | 18000 | 2 | Continuously variable | 214398371 | Yes | Yes
3437774 | Johnson Controls, Inc. | LX SERIES | Fraser-Johnston | HH824E2S11 |  | CTF30B5ACS1+JMET12BS2N1 |  | HP - Split System | Yes | 18 | 9 | 23000 | 18400 | 18100 | 2 | Continuously variable | 214398376 | Yes | Yes
3437779 | Johnson Controls, Inc. | LX SERIES | Fraser-Johnston | HH824E2S11 |  | CTM30B5ACS1 | TM9E060B12MP12 | HP - Split System | Yes | 16 | 9 | 23000 | 18700 | 18300 | 2 | Continuously variable | 214398381 | Yes | Yes
3437784 | Johnson Controls, Inc. | LX SERIES | Fraser-Johnston | HH824E2S11 |  | CTF30B5ACS1 | TM8E100B12MP11 | HP - Split System | Yes | 17 | 9 | 23000 | 18400 | 18000 | 2 | Continuously variable | 214398386 | Yes | Yes
3437789 | Johnson Controls, Inc. | LX SERIES | Fraser-Johnston | HH824E2S11 |  | CTF30B5ACS1 | TMLE100B12MP11 | HP - Split System | Yes | 17 | 9 | 23000 | 18400 | 18000 | 2 | Continuously variable | 214398391 | Yes | Yes
3437794 | Johnson Controls, Inc. | LX SERIES | Fraser-Johnston | HH824E2S11 |  | CTM30B5ACS1 | TM8E080B12MP11 | HP - Split System | Yes | 17 | 9 | 23000 | 18400 | 18000 | 2 | Continuously variable | 214398396 | Yes | Yes
3437799 | Johnson Controls, Inc. | LX SERIES | Fraser-Johnston | HH824E2S11 |  | CTM30B5ACS1 | TMLE080B12MP11 | HP - Split System | Yes | 17 | 9 | 23000 | 18400 | 18000 | 2 | Continuously variable | 214398401 | Yes | Yes
3437816 | Johnson Controls, Inc. | LX SERIES | Fraser-Johnston | HH824E2S11 |  | CTF36B5ADS1+JMVT12BC2N1 |  | HP - Split System | Yes | 19 | 9.5 | 23000 | 18200 | 17700 | 2 | Continuously variable | 214397925 | Yes | Yes
3437820 | Johnson Controls, Inc. | LX SERIES | Fraser-Johnston | HH824E2S11 |  | CTF36B5ADS1+JME12B2SN1 |  | HP - Split System | Yes | 19 | 9.5 | 23000 | 18200 | 17700 | 2 | Continuously variable | 214397930 | Yes | Yes
3437827 | Johnson Controls, Inc. | LX SERIES | Fraser-Johnston | HH824E2S11 |  | CTF30A5ADS1 | TM8E040A12MP11 | HP - Split System | Yes | 17 | 9 | 22600 | 17500 | 17200 | 2 | Continuously variable | 214397940 | Yes | Yes
3437830 | Johnson Controls, Inc. | LX SERIES | Fraser-Johnston | HH824E2S11 |  | CTF30A5ADS1 | TMLE040A12MP11 | HP - Split System | Yes | 17 | 9 | 22600 | 17500 | 17200 | 2 | Continuously variable | 214397945 | Yes | Yes
3437836 | Johnson Controls, Inc. | LX SERIES | Fraser-Johnston | HH824E2S11 |  | CTF36B5ADS1 | TM9V060B12MP12 | HP - Split System | Yes | 18 | 9 | 23000 | 18000 | 17600 | 2 | Continuously variable | 214397950 | Yes | Yes
3437841 | Johnson Controls, Inc. | LX SERIES | Fraser-Johnston | HH824E2S11 |  | CTF36B5ADS1 | TP9C060B12MP13 | HP - Split System | Yes | 18 | 9 | 23000 | 18000 | 17600 | 2 | Continuously variable | 214397955 | Yes | Yes
3437848 | Johnson Controls, Inc. | LX SERIES | Fraser-Johnston | HH824E2S11 |  | CTF30B5ACS1+JME08B2SN1 |  | HP - Split System | Yes | 19 | 9 | 23000 | 18400 | 18000 | 2 | Continuously variable | 214397962 | Yes | Yes
3437853 | Johnson Controls, Inc. | LX SERIES | Fraser-Johnston | HH824E2S11 |  | CTM30B5ACS1+JME12B2SN1 |  | HP - Split System | Yes | 19 | 9 | 23000 | 18600 | 18400 | 2 | Continuously variable | 214397967 | Yes | Yes
3437858 | Johnson Controls, Inc. | LX SERIES | Fraser-Johnston | HH824E2S11 |  | CTF30B5ACS1+JME12B2SN1 |  | HP - Split System | Yes | 19 | 9 | 23000 | 18700 | 18400 | 2 | Continuously variable | 214397972 | Yes | Yes
3437862 | Johnson Controls, Inc. | LX SERIES | Fraser-Johnston | HH824E2S11 |  | CTF30B5ACS1 | TM9V080B12MP12 | HP - Split System | Yes | 17 | 9 | 23000 | 18600 | 18300 | 2 | Continuously variable | 214397977 | Yes | Yes
3437868 | Johnson Controls, Inc. | LX SERIES | Fraser-Johnston | HH824E2S11 |  | CTF30B5ACS1 | TP9C080B12MP13 | HP - Split System | Yes | 17 | 9 | 23000 | 18600 | 18300 | 2 | Continuously variable | 214397982 | Yes | Yes
3437875 | Johnson Controls, Inc. | LX SERIES | Fraser-Johnston | HH824E2S11 |  | CTM30B5ACS1 | TM9E080B12MP12 | HP - Split System | Yes | 16 | 9 | 23000 | 18600 | 18200 | 2 | Continuously variable | 214397989 | Yes | Yes
3437880 | Johnson Controls, Inc. | LX SERIES | Fraser-Johnston | HH824E2S11 |  | CTF30B5ACS1 | TL9E060B12UH11 | HP - Split System | Yes | 17 | 9 | 23000 | 18400 | 18000 | 2 | Continuously variable | 214397994 | Yes | Yes
3437907 | Johnson Controls, Inc. | LX SERIES | Fraser-Johnston | HH824E2S11 |  | CTF36B5ADS1+JMC12B2SN1 |  | HP - Split System | Yes | 19 | 9.5 | 23000 | 18200 | 17700 | 2 | Continuously variable | 214398349 | Yes | Yes
3437912 | Johnson Controls, Inc. | LX SERIES | Fraser-Johnston | HH824E2S11 |  | CTF30A5ADS1 | TL8E060A12UH11 | HP - Split System | Yes | 18 | 9 | 23000 | 18400 | 17900 | 2 | Continuously variable | 214398354 | Yes | Yes
3437917 | Johnson Controls, Inc. | LX SERIES | Fraser-Johnston | HH824E2S11 |  | CTF36B5ADS1 | TM9V080B12MP12 | HP - Split System | Yes | 18 | 9 | 23000 | 18100 | 17700 | 2 | Continuously variable | 214398359 | Yes | Yes
3437922 | Johnson Controls, Inc. | LX SERIES | Fraser-Johnston | HH824E2S11 |  | CTF36B5ADS1 | TP9C080B12MP13 | HP - Split System | Yes | 18 | 9 | 23000 | 18100 | 17700 | 2 | Continuously variable | 214398364 | Yes | Yes
3438102 | Johnson Controls, Inc. | LX SERIES | Fraser-Johnston | HH824E2S11 |  | CTF30A5ADS1 | Z8ES040A12SMPS1 | HP - Split System | Yes | 18 | 9.5 | 23000 | 18600 | 18100 | 2 | Continuously variable | 214584723 | Yes | Yes
3438111 | Johnson Controls, Inc. | LX SERIES | Fraser-Johnston | HH824E2S11 |  | CTF30A5ADS1 | Z8ES060A12SMPS1 | HP - Split System | Yes | 18 | 9 | 22600 | 17600 | 17300 | 2 | Continuously variable | 214584688 | Yes | Yes
3438147 | Johnson Controls, Inc. | LX SERIES | Fraser-Johnston | HH824E2S11 |  | CTF30B5ACS1 | Z8ES080B12SMPS1 | HP - Split System | Yes | 18 | 9 | 23000 | 18700 | 18500 | 2 | Continuously variable | 214584693 | Yes | Yes
3438175 | Johnson Controls, Inc. | LX SERIES | Fraser-Johnston | HH824E2S11 |  | CTF36B5ADS1 | Z8ET080B12LMPS1 | HP - Split System | Yes | 19 | 9.5 | 23000 | 18300 | 17900 | 2 | Continuously variable | 214584733 | Yes | Yes
3438181 | Johnson Controls, Inc. | LX SERIES | Fraser-Johnston | HH824E2S11 |  | CTM30B5ACS1 | Z8ES080B12SMPS1 | HP - Split System | Yes | 18 | 9 | 23000 | 18800 | 18500 | 2 | Continuously variable | 214584738 | Yes | Yes
3438189 | Johnson Controls, Inc. | LX SERIES | Fraser-Johnston | HH824E2S11 |  | CTM30B5ACS1 | Z8ET080B12LMPS1 | HP - Split System | Yes | 18 | 9 | 23000 | 18800 | 18500 | 2 | Continuously variable | 214584658 | Yes | Yes
3438194 | Johnson Controls, Inc. | LX SERIES | Fraser-Johnston | HH824E2S11 |  | CTF36B5ADS1 | Z8ES100B12SMPS1 | HP - Split System | Yes | 19 | 9.5 | 23000 | 18600 | 18000 | 2 | Continuously variable | 214584663 | Yes | Yes
3438228 | Johnson Controls, Inc. | LX SERIES | Fraser-Johnston | HH824E2S11 |  | CTF30B5ACS1 | Z8ET080B12LMPS1 | HP - Split System | Yes | 18 | 9 | 23000 | 18700 | 18500 | 2 | Continuously variable | 214584698 | Yes | Yes
3438239 | Johnson Controls, Inc. | LX SERIES | Fraser-Johnston | HH824E2S11 |  | CTM30B5ACS1 | Z8ES100B12SMPS1 | HP - Split System | Yes | 18 | 9 | 23000 | 18900 | 18600 | 2 | Continuously variable | 214584573 | Yes | Yes
3438280 | Johnson Controls, Inc. | LX SERIES | Fraser-Johnston | HH824E2S11 |  | CTF30A5ADS1 | Z8ET060A12LMPS1 | HP - Split System | Yes | 19 | 9 | 23000 | 18200 | 17700 | 2 | Continuously variable | 214584568 | Yes | Yes
3438304 | Johnson Controls, Inc. | LX SERIES | Fraser-Johnston | HH824E2S11 |  | CTF36B5ADS1 | Z8ES080B12SMPS1 | HP - Split System | Yes | 19 | 9.5 | 23000 | 18300 | 17900 | 2 | Continuously variable | 214584618 | Yes | Yes
3558453 | Johnson Controls, Inc. | LX SERIES | Fraser-Johnston | HH824E2S11 |  | CTF30A5ADS1 | TM8Y060A12MP11 | HP - Split System | Yes | 18 | 9 | 23000 | 18900 | 18400 | 2 | Continuously variable | 214396690 | Yes | Yes
3559324 | Johnson Controls, Inc. | LX SERIES | Fraser-Johnston | HH824E2S11 |  | CTU30B5XCS1+JME08B2SN1+TXV |  | HP - Split System | Yes | 19 | 9 | 23000 | 18400 | 18000 | 2 | Continuously variable | 214807803 | Yes | Yes
3559329 | Johnson Controls, Inc. | LX SERIES | Fraser-Johnston | HH824E2S11 |  | CTU30B5XCS1+JMET08BS2N1+TXV |  | HP - Split System | Yes | 18 | 9 | 23000 | 18200 | 17900 | 2 | Continuously variable | 214807808 | Yes | Yes
3559334 | Johnson Controls, Inc. | LX SERIES | Fraser-Johnston | HH824E2S11 |  | CTU30B5XCS1+JMVT12BC2N1+TXV |  | HP - Split System | Yes | 18 | 9 | 23000 | 18600 | 18300 | 2 | Continuously variable | 214807813 | Yes | Yes
3559339 | Johnson Controls, Inc. | LX SERIES | Fraser-Johnston | HH824E2S11 |  | CTU30B5XCS1+JMC12B2SN1+TXV |  | HP - Split System | Yes | 18 | 9 | 23000 | 18600 | 18300 | 2 | Continuously variable | 214807818 | Yes | Yes
3559344 | Johnson Controls, Inc. | LX SERIES | Fraser-Johnston | HH824E2S11 |  | CTU30B5XCS1+JME12B2SN1+TXV |  | HP - Split System | Yes | 19 | 9 | 23000 | 18700 | 18400 | 2 | Continuously variable | 214807823 | Yes | Yes
3559556 | Johnson Controls, Inc. | LX SERIES | Fraser-Johnston | HH824E2S11 |  | CTM36B5ADS1 | TMLE100B12MP11 | HP - Split System | Yes | 18 | 9 | 23000 | 18600 | 18000 | 2 | Continuously variable | 214807736 | Yes | Yes
3559562 | Johnson Controls, Inc. | LX SERIES | Fraser-Johnston | HH824E2S11 |  | CTM36B5ADS1 | TP9C080B12MP13 | HP - Split System | Yes | 18 | 9 | 23000 | 18100 | 17700 | 2 | Continuously variable | 214807741 | Yes | Yes
3559782 | Johnson Controls, Inc. | LX SERIES | Fraser-Johnston | HH824E2S11 |  | CTM36B5ADS1 | TMLE080B12MP11 | HP - Split System | Yes | 18 | 9 | 23000 | 18300 | 17900 | 2 | Continuously variable | 214807687 | Yes | Yes
3559788 | Johnson Controls, Inc. | LX SERIES | Fraser-Johnston | HH824E2S11 |  | CTU36B5XDS1+JMET08BS2N1+TXV |  | HP - Split System | Yes | 18 | 9 | 22400 | 17400 | 17100 | 2 | Continuously variable | 214807692 | Yes | Yes
3559793 | Johnson Controls, Inc. | LX SERIES | Fraser-Johnston | HH824E2S11 |  | CTU36B5XDS1+JMVT12BC2N1+TXV |  | HP - Split System | Yes | 19 | 9.5 | 23000 | 18200 | 17700 | 2 | Continuously variable | 214807697 | Yes | Yes
3559798 | Johnson Controls, Inc. | LX SERIES | Fraser-Johnston | HH824E2S11 |  | CTU36B5XDS1+JMC12B2SN1+TXV |  | HP - Split System | Yes | 19 | 9.5 | 23000 | 18200 | 17700 | 2 | Continuously variable | 214807702 | Yes | Yes
3559804 | Johnson Controls, Inc. | LX SERIES | Fraser-Johnston | HH824E2S11 |  | CTU36B5XDS1+JME08B2SN1+TXV |  | HP - Split System | Yes | 19 | 9.5 | 22800 | 17600 | 17400 | 2 | Continuously variable | 214807707 | Yes | Yes
3559810 | Johnson Controls, Inc. | LX SERIES | Fraser-Johnston | HH824E2S11 |  | CTU36B5XDS1+JMET12BS2N1+TXV |  | HP - Split System | Yes | 19 | 9 | 22800 | 17700 | 17400 | 2 | Continuously variable | 214807712 | Yes | Yes
3559816 | Johnson Controls, Inc. | LX SERIES | Fraser-Johnston | HH824E2S11 |  | CTU36B5XDS1+JME12B2SN1+TXV |  | HP - Split System | Yes | 19 | 9.5 | 23000 | 18200 | 17700 | 2 | Continuously variable | 214807717 | Yes | Yes
3559823 | Johnson Controls, Inc. | LX SERIES | Fraser-Johnston | HH824E2S11 |  | CTM36B5ADS1 | TPLC080B12MP13 | HP - Split System | Yes | 17 | 9 | 22400 | 17200 | 17100 | 2 | Continuously variable | 214807722 | Yes | Yes
3559833 | Johnson Controls, Inc. | LX SERIES | Fraser-Johnston | HH824E2S11 |  | CTM36B5ADS1 | TP9C060B12MP13 | HP - Split System | Yes | 17 | 9 | 23000 | 18100 | 17700 | 2 | Continuously variable | 214807729 | Yes | Yes
3559853 | Johnson Controls, Inc. | LX SERIES | Fraser-Johnston | HH824E2S11 |  | CTU30B5XCS1+JMET12BS2N1+TXV |  | HP - Split System | Yes | 18 | 9 | 23000 | 18400 | 18100 | 2 | Continuously variable | 214807828 | Yes | Yes
3560011 | Johnson Controls, Inc. | LX SERIES | Fraser-Johnston | HH824E2S11 |  | CTM36B5ADS1 | TM8E080B12MP11 | HP - Split System | Yes | 18 | 9 | 23000 | 18300 | 17900 | 2 | Continuously variable | 214810224 | Yes | Yes
3560017 | Johnson Controls, Inc. | LX SERIES | Fraser-Johnston | HH824E2S11 |  | CTM36B5ADS1 | TM8V080B12MP12 | HP - Split System | Yes | 17 | 9 | 22400 | 17200 | 17100 | 2 | Continuously variable | 214810231 | Yes | Yes
3560028 | Johnson Controls, Inc. | LX SERIES | Fraser-Johnston | HH824E2S11 |  | CTM36B5ADS1 | TM9V080B12MP12 | HP - Split System | Yes | 18 | 9 | 23000 | 18100 | 17700 | 2 | Continuously variable | 214810244 | Yes | Yes
3560031 | Johnson Controls, Inc. | LX SERIES | Fraser-Johnston | HH824E2S11 |  | CTM36B5ADS1 | TM8E100B12MP11 | HP - Split System | Yes | 18 | 9 | 23000 | 18600 | 18000 | 2 | Continuously variable | 214810247 | Yes | Yes
3560034 | Johnson Controls, Inc. | LX SERIES | Fraser-Johnston | HH824E2S11 |  | CTM36B5ADS1 | TM9V060B12MP12 | HP - Split System | Yes | 17 | 9 | 23000 | 18100 | 17700 | 2 | Continuously variable | 214810251 | Yes | Yes
3436939 | Johnson Controls, Inc. | LX SERIES | Fraser-Johnston | HH836E2S11 |  | CTF36C5CDS1+JMC17C2SN1 |  | HP - Split System | Yes | 19 | 8.5 | 31600 | 27800 | 25200 | 2 | Continuously variable | 214396398 | Yes | Yes
3436944 | Johnson Controls, Inc. | LX SERIES | Fraser-Johnston | HH836E2S11 |  | JHE36C5CD2SS1 |  | HP - Split System | Yes | 19 | 8.5 | 31000 | 27200 | 25000 | 2 | Continuously variable | 214396445 | Yes | Yes
3436949 | Johnson Controls, Inc. | LX SERIES | Fraser-Johnston | HH836E2S11 |  | CTF36C5CDS1 | TM8E120C16MP11 | HP - Split System | Yes | 18 | 8.5 | 30200 | 26400 | 24800 | 2 | Continuously variable | 214396450 | Yes | Yes
3436954 | Johnson Controls, Inc. | LX SERIES | Fraser-Johnston | HH836E2S11 |  | CTF36C5CDS1 | TMLE120C16MP11 | HP - Split System | Yes | 18 | 8.5 | 30200 | 26400 | 24800 | 2 | Continuously variable | 214396455 | Yes | Yes
3436959 | Johnson Controls, Inc. | LX SERIES | Fraser-Johnston | HH836E2S11 |  | CTF36C5CDS1 | TM8Y120C20MP11 | HP - Split System | Yes | 18 | 8.5 | 30600 | 26800 | 25000 | 2 | Continuously variable | 214396460 | Yes | Yes
3436964 | Johnson Controls, Inc. | LX SERIES | Fraser-Johnston | HH836E2S11 |  | CTF36C5CDS1 | TM8Y100C20MP11 | HP - Split System | Yes | 18 | 8.5 | 30600 | 26800 | 25000 | 2 | Continuously variable | 214396465 | Yes | Yes
3436969 | Johnson Controls, Inc. | LX SERIES | Fraser-Johnston | HH836E2S11 |  | CTF48C5CFS1+JMET16CS2N1 |  | HP - Split System | Yes | 19 | 8.5 | 30800 | 25800 | 25200 | 2 | Continuously variable | 214396480 | Yes | Yes
3437085 | Johnson Controls, Inc. | LX SERIES | Fraser-Johnston | HH836E2S11 |  | CTM36C5CDS1 | TM8Y100C20MP11 | HP - Split System | Yes | 17 | 8.5 | 30400 | 26800 | 25000 | 2 | Continuously variable | 214397231 | Yes | Yes
3437090 | Johnson Controls, Inc. | LX SERIES | Fraser-Johnston | HH836E2S11 |  | CTF36C5CDS1+JMET16CS2N1 |  | HP - Split System | Yes | 19 | 8.5 | 31000 | 27200 | 25000 | 2 | Continuously variable | 214397236 | Yes | Yes
3437095 | Johnson Controls, Inc. | LX SERIES | Fraser-Johnston | HH836E2S11 |  | CTF36C5CDS1+JME16C2SN1 |  | HP - Split System | Yes | 19 | 8.5 | 31200 | 27400 | 25000 | 2 | Continuously variable | 214397251 | Yes | Yes
3437100 | Johnson Controls, Inc. | LX SERIES | Fraser-Johnston | HH836E2S11 |  | CTM36C5CDS1 | TL8E100C20UH11 | HP - Split System | Yes | 17 | 8.5 | 30600 | 27000 | 25000 | 2 | Continuously variable | 214397283 | Yes | Yes
3437105 | Johnson Controls, Inc. | LX SERIES | Fraser-Johnston | HH836E2S11 |  | CTF36B5CDS1+JME12B2SN1 |  | HP - Split System | Yes | 19 | 8.5 | 30000 | 26400 | 24600 | 2 | Continuously variable | 214397293 | Yes | Yes
3437110 | Johnson Controls, Inc. | LX SERIES | Fraser-Johnston | HH836E2S11 |  | CTF36C5CDS1+JME12C2SN1 |  | HP - Split System | Yes | 19 | 8.5 | 30200 | 26400 | 24600 | 2 | Continuously variable | 214397298 | Yes | Yes
3437115 | Johnson Controls, Inc. | LX SERIES | Fraser-Johnston | HH836E2S11 |  | JHC42C5CF2SS1 |  | HP - Split System | Yes | 19 | 9 | 31600 | 26000 | 25200 | 2 | Continuously variable | 214397320 | Yes | Yes
3437120 | Johnson Controls, Inc. | LX SERIES | Fraser-Johnston | HH836E2S11 |  | CTM48C5CFS1+JMC17C2SN1 |  | HP - Split System | Yes | 19 | 9 | 31000 | 25600 | 25000 | 2 | Continuously variable | 214397345 | Yes | Yes
3437159 | Johnson Controls, Inc. | LX SERIES | Fraser-Johnston | HH836E2S11 |  | CTF48C5CFS1+JME12C2SN1 |  | HP - Split System | Yes | 19 | 8.5 | 31000 | 25800 | 24000 | 2 | Continuously variable | 214397216 | Yes | Yes
3437164 | Johnson Controls, Inc. | LX SERIES | Fraser-Johnston | HH836E2S11 |  | CTM36C5CDS1 | TM8Y120C20MP11 | HP - Split System | Yes | 17 | 8.5 | 30400 | 26800 | 25000 | 2 | Continuously variable | 214397226 | Yes | Yes
3437389 | Johnson Controls, Inc. | LX SERIES | Fraser-Johnston | HH836E2S11 |  | CTF36B5CDS1+JMC12B2SN1 |  | HP - Split System | Yes | 19 | 8.5 | 31000 | 27200 | 25000 | 2 | Continuously variable | 214396854 | Yes | Yes
3437394 | Johnson Controls, Inc. | LX SERIES | Fraser-Johnston | HH836E2S11 |  | CTM48C5CFS1+JMVT16CC2N1 |  | HP - Split System | Yes | 19 | 9 | 31000 | 25800 | 25200 | 2 | Continuously variable | 214396943 | Yes | Yes
3437526 | Johnson Controls, Inc. | LX SERIES | Fraser-Johnston | HH836E2S11 |  | CTF48C5CFS1+JME16C2SN1 |  | HP - Split System | Yes | 19 | 9 | 31200 | 25800 | 25200 | 2 | Continuously variable | 214396373 | Yes | Yes
3437531 | Johnson Controls, Inc. | LX SERIES | Fraser-Johnston | HH836E2S11 |  | CTF36B5CDS1+JMVT12BC2N1 |  | HP - Split System | Yes | 19 | 8.5 | 31000 | 27200 | 25000 | 2 | Continuously variable | 214396393 | Yes | Yes
3437539 | Johnson Controls, Inc. | LX SERIES | Fraser-Johnston | HH836E2S11 |  | CTF48C5CFS1+JMC17C2SN1 |  | HP - Split System | Yes | 19 | 9 | 32000 | 26000 | 25400 | 2 | Continuously variable | 214396490 | Yes | Yes
3437544 | Johnson Controls, Inc. | LX SERIES | Fraser-Johnston | HH836E2S11 |  | CTM48C5CFS1+JME16C2SN1 |  | HP - Split System | Yes | 19 | 9 | 31200 | 25800 | 25200 | 2 | Continuously variable | 214396495 | Yes | Yes
3437707 | Johnson Controls, Inc. | LX SERIES | Fraser-Johnston | HH836E2S11 |  | JHC36B5CD2SS1 |  | HP - Split System | Yes | 19 | 8.5 | 30200 | 26600 | 24800 | 2 | Continuously variable | 214397661 | Yes | Yes
3437712 | Johnson Controls, Inc. | LX SERIES | Fraser-Johnston | HH836E2S11 |  | CTM36B5CDS1+JMC12B2SN1 |  | HP - Split System | Yes | 18 | 8.5 | 30400 | 26600 | 24800 | 2 | Continuously variable | 214397681 | Yes | Yes
3437717 | Johnson Controls, Inc. | LX SERIES | Fraser-Johnston | HH836E2S11 |  | CTM48C5CFS1+JME12C2SN1 |  | HP - Split System | Yes | 19 | 9 | 31000 | 25800 | 25200 | 2 | Continuously variable | 214397794 | Yes | Yes
3437935 | Johnson Controls, Inc. | LX SERIES | Fraser-Johnston | HH836E2S11 |  | CTF36C5CDS1+JMET12CS2N1 |  | HP - Split System | Yes | 19 | 8.5 | 31800 | 28000 | 25400 | 2 | Continuously variable | 214398102 | Yes | Yes
3437940 | Johnson Controls, Inc. | LX SERIES | Fraser-Johnston | HH836E2S11 |  | CTF36C5CDS1+JMC16C2SN1 |  | HP - Split System | Yes | 19 | 8.5 | 32200 | 28200 | 25400 | 2 | Continuously variable | 214398107 | Yes | Yes
3437945 | Johnson Controls, Inc. | LX SERIES | Fraser-Johnston | HH836E2S11 |  | CTF36C5CDS1 | TM8Y100C16MP11 | HP - Split System | Yes | 18 | 8.5 | 30400 | 26800 | 25000 | 2 | Continuously variable | 214398129 | Yes | Yes
3437950 | Johnson Controls, Inc. | LX SERIES | Fraser-Johnston | HH836E2S11 |  | CTF36C5CDS1 | TM8Y080C16MP11 | HP - Split System | Yes | 18 | 8.5 | 30400 | 26800 | 25000 | 2 | Continuously variable | 214398134 | Yes | Yes
3437954 | Johnson Controls, Inc. | LX SERIES | Fraser-Johnston | HH836E2S11 |  | JHE42C5CF2SS1 |  | HP - Split System | Yes | 19 | 9 | 31000 | 25800 | 25200 | 2 | Continuously variable | 214398193 | Yes | Yes
3437960 | Johnson Controls, Inc. | LX SERIES | Fraser-Johnston | HH836E2S11 |  | CTF48C5CFS1+JMC16C2SN1 |  | HP - Split System | Yes | 19 | 9 | 32000 | 26000 | 25400 | 2 | Continuously variable | 214398208 | Yes | Yes
3437965 | Johnson Controls, Inc. | LX SERIES | Fraser-Johnston | HH836E2S11 |  | CTM48C5CFS1+JMC16C2SN1 |  | HP - Split System | Yes | 19 | 9 | 31000 | 25800 | 25000 | 2 | Continuously variable | 214398233 | Yes | Yes
3438019 | Johnson Controls, Inc. | LX SERIES | Fraser-Johnston | HH836E2S11 |  | CTF48C5CFS1+JMVT16CC2N1 |  | HP - Split System | Yes | 19 | 9 | 32000 | 26000 | 25400 | 2 | Continuously variable | 214398473 | Yes | Yes
3438024 | Johnson Controls, Inc. | LX SERIES | Fraser-Johnston | HH836E2S11 |  | CTF36C5CDS1+JMVT16CC2N1 |  | HP - Split System | Yes | 19 | 8.5 | 32200 | 28200 | 25400 | 2 | Continuously variable | 214398498 | Yes | Yes
3438029 | Johnson Controls, Inc. | LX SERIES | Fraser-Johnston | HH836E2S11 |  | CTF36C5CDS1 | TL8E100C20UH11 | HP - Split System | Yes | 17 | 8.5 | 30800 | 27000 | 25000 | 2 | Continuously variable | 214398503 | Yes | Yes
3438034 | Johnson Controls, Inc. | LX SERIES | Fraser-Johnston | HH836E2S11 |  | CTF48C5CFS1+JMVT17CC2N1 |  | HP - Split System | Yes | 19 | 9 | 32000 | 26000 | 25400 | 2 | Continuously variable | 214398572 | Yes | Yes
3438119 | Johnson Controls, Inc. | LX SERIES | Fraser-Johnston | HH836E2S11 |  | CTM36C5CDS1 | Z8ES080C16SMPS1 | HP - Split System | Yes | 18 | 8.5 | 30800 | 27000 | 25000 | 2 | Continuously variable | 214584708 | Yes | Yes
3438124 | Johnson Controls, Inc. | LX SERIES | Fraser-Johnston | HH836E2S11 |  | CTM36C5CDS1 | Z8ES100C16SMPS1 | HP - Split System | Yes | 18 | 8.5 | 31200 | 27400 | 25200 | 2 | Continuously variable | 214584713 | Yes | Yes
3438136 | Johnson Controls, Inc. | LX SERIES | Fraser-Johnston | HH836E2S11 |  | CTF36B5CDS1 | Z8ES100B12SMPS1 | HP - Split System | Yes | 18 | 8.5 | 30400 | 26600 | 24800 | 2 | Continuously variable | 214584623 | Yes | Yes
3438141 | Johnson Controls, Inc. | LX SERIES | Fraser-Johnston | HH836E2S11 |  | CTF48C5CFS1 | Z8ES120C16SMPS1 | HP - Split System | Yes | 19 | 8.5 | 31200 | 25800 | 25200 | 2 | Continuously variable | 214584628 | Yes | Yes
3438204 | Johnson Controls, Inc. | LX SERIES | Fraser-Johnston | HH836E2S11 |  | CTF36C5CDS1 | Z8ES120C16SMPS1 | HP - Split System | Yes | 18 | 8.5 | 31200 | 27400 | 25200 | 2 | Continuously variable | 214584673 | Yes | Yes
3438207 | Johnson Controls, Inc. | LX SERIES | Fraser-Johnston | HH836E2S11 |  | CTM36C5CDS1 | Z8ES120C16SMPS1 | HP - Split System | Yes | 18 | 8.5 | 31200 | 27400 | 25200 | 2 | Continuously variable | 214584743 | Yes | Yes
3438212 | Johnson Controls, Inc. | LX SERIES | Fraser-Johnston | HH836E2S11 |  | CTM48C5CFS1 | Z8ES120C16SMPS1 | HP - Split System | Yes | 19 | 8.5 | 31000 | 25800 | 25200 | 2 | Continuously variable | 214584748 | Yes | Yes
3438223 | Johnson Controls, Inc. | LX SERIES | Fraser-Johnston | HH836E2S11 |  | CTF36C5CDS1 | Z8ES080C16SMPS1 | HP - Split System | Yes | 18 | 8.5 | 30800 | 27000 | 25000 | 2 | Continuously variable | 214584678 | Yes | Yes
3438254 | Johnson Controls, Inc. | LX SERIES | Fraser-Johnston | HH836E2S11 |  | CTF36B5CDS1 | Z8ET080B12LMPS1 | HP - Split System | Yes | 19 | 8.5 | 30000 | 26400 | 24800 | 2 | Continuously variable | 214584588 | Yes | Yes
3438259 | Johnson Controls, Inc. | LX SERIES | Fraser-Johnston | HH836E2S11 |  | CTF36B5CDS1 | Z8ES080B12SMPS1 | HP - Split System | Yes | 18 | 8.5 | 30000 | 26400 | 24800 | 2 | Continuously variable | 214584593 | Yes | Yes
3438270 | Johnson Controls, Inc. | LX SERIES | Fraser-Johnston | HH836E2S11 |  | CTF36C5CDS1 | Z8ES100C16SMPS1 | HP - Split System | Yes | 18 | 8.5 | 31400 | 27600 | 25200 | 2 | Continuously variable | 214584558 | Yes | Yes
3558306 | Johnson Controls, Inc. | LX SERIES | Fraser-Johnston | HH836E2S11 |  | CTM36C5CDS1 | TM8E080C16MP11 | HP - Split System | Yes | 18 | 8.5 | 31000 | 27200 | 25200 | 2 | Continuously variable | 214396415 | Yes | Yes
3558311 | Johnson Controls, Inc. | LX SERIES | Fraser-Johnston | HH836E2S11 |  | CTM36C5CDS1 | TMLE080C16MP11 | HP - Split System | Yes | 18 | 8.5 | 31000 | 27200 | 25200 | 2 | Continuously variable | 214396420 | Yes | Yes
3558316 | Johnson Controls, Inc. | LX SERIES | Fraser-Johnston | HH836E2S11 |  | CTF36B5CDS1 | TM8E100B12MP11 | HP - Split System | Yes | 18 | 8.5 | 31200 | 27400 | 25400 | 2 | Continuously variable | 214397241 | Yes | Yes
3558321 | Johnson Controls, Inc. | LX SERIES | Fraser-Johnston | HH836E2S11 |  | CTF36B5CDS1 | TMLE100B12MP11 | HP - Split System | Yes | 18 | 8.5 | 31200 | 27400 | 25400 | 2 | Continuously variable | 214397246 | Yes | Yes
3558326 | Johnson Controls, Inc. | LX SERIES | Fraser-Johnston | HH836E2S11 |  | CTF36B5CDS1 | TM8Y080B12MP11 | HP - Split System | Yes | 18 | 8.5 | 30800 | 27200 | 25200 | 2 | Continuously variable | 214397261 | Yes | Yes
3558331 | Johnson Controls, Inc. | LX SERIES | Fraser-Johnston | HH836E2S11 |  | CTM48C5CFS1 | TM8E080C20MP11 | HP - Split System | Yes | 17 | 8.5 | 32200 | 26400 | 25800 | 2 | Continuously variable | 214397335 | Yes | Yes
3558336 | Johnson Controls, Inc. | LX SERIES | Fraser-Johnston | HH836E2S11 |  | CTM48C5CFS1 | TMLE080C20MP11 | HP - Split System | Yes | 17 | 8.5 | 32200 | 26400 | 25800 | 2 | Continuously variable | 214397340 | Yes | Yes
3558341 | Johnson Controls, Inc. | LX SERIES | Fraser-Johnston | HH836E2S11 |  | CTM48C5CFS1 | TM8E120C20MP11 | HP - Split System | Yes | 17 | 8.5 | 32000 | 26400 | 25600 | 2 | Continuously variable | 214397350 | Yes | Yes
3558379 | Johnson Controls, Inc. | LX SERIES | Fraser-Johnston | HH836E2S11 |  | CTF48C5CFS1 | TM8E100C20MP11 | HP - Split System | Yes | 17 | 8.5 | 32200 | 26400 | 25800 | 2 | Continuously variable | 214396500 | Yes | Yes
3558384 | Johnson Controls, Inc. | LX SERIES | Fraser-Johnston | HH836E2S11 |  | CTF48C5CFS1 | TMLE100C20MP11 | HP - Split System | Yes | 17 | 8.5 | 32200 | 26400 | 25800 | 2 | Continuously variable | 214396505 | Yes | Yes
3558389 | Johnson Controls, Inc. | LX SERIES | Fraser-Johnston | HH836E2S11 |  | CTM48C5CFS1 | TM8Y120C20MP11 | HP - Split System | Yes | 19 | 8.5 | 32200 | 26400 | 25800 | 2 | Continuously variable | 214396510 | Yes | Yes
3558393 | Johnson Controls, Inc. | LX SERIES | Fraser-Johnston | HH836E2S11 |  | CTM48C5CFS1 | TM8Y100C20MP11 | HP - Split System | Yes | 19 | 8.5 | 32200 | 26400 | 25800 | 2 | Continuously variable | 214396515 | Yes | Yes
3558398 | Johnson Controls, Inc. | LX SERIES | Fraser-Johnston | HH836E2S11 |  | CTM48C5CFS1 | TMLE120C20MP11 | HP - Split System | Yes | 17 | 8.5 | 32000 | 26400 | 25600 | 2 | Continuously variable | 214397355 | Yes | Yes
3558504 | Johnson Controls, Inc. | LX SERIES | Fraser-Johnston | HH836E2S11 |  | CTM36C5CDS1 | TM8Y100C16MP11 | HP - Split System | Yes | 18 | 8.5 | 31400 | 27600 | 25400 | 2 | Continuously variable | 214396787 | Yes | Yes
3558509 | Johnson Controls, Inc. | LX SERIES | Fraser-Johnston | HH836E2S11 |  | CTM36C5CDS1 | TM8Y080C16MP11 | HP - Split System | Yes | 18 | 8.5 | 31400 | 27600 | 25400 | 2 | Continuously variable | 214396792 | Yes | Yes
3558514 | Johnson Controls, Inc. | LX SERIES | Fraser-Johnston | HH836E2S11 |  | CTM36B5CDS1 | TM8E100B12MP11 | HP - Split System | Yes | 18 | 8.5 | 31200 | 27400 | 25400 | 2 | Continuously variable | 214396822 | Yes | Yes
3558539 | Johnson Controls, Inc. | LX SERIES | Fraser-Johnston | HH836E2S11 |  | CTM36C5CDS1 | TM8E100C16MP11 | HP - Split System | Yes | 18 | 8.5 | 31200 | 27400 | 25200 | 2 | Continuously variable | 214398173 | Yes | Yes
3558543 | Johnson Controls, Inc. | LX SERIES | Fraser-Johnston | HH836E2S11 |  | CTM36C5CDS1 | TMLE100C16MP11 | HP - Split System | Yes | 18 | 8.5 | 31200 | 27400 | 25200 | 2 | Continuously variable | 214398178 | Yes | Yes
3558549 | Johnson Controls, Inc. | LX SERIES | Fraser-Johnston | HH836E2S11 |  | CTF48C5CFS1 | TM8E100C16MP11 | HP - Split System | Yes | 19 | 8.5 | 31000 | 26000 | 25400 | 2 | Continuously variable | 214398198 | Yes | Yes
3558600 | Johnson Controls, Inc. | LX SERIES | Fraser-Johnston | HH836E2S11 |  | CTM36B5CDS1 | TMLE100B12MP11 | HP - Split System | Yes | 18 | 8.5 | 31200 | 27400 | 25400 | 2 | Continuously variable | 214396827 | Yes | Yes
3558603 | Johnson Controls, Inc. | LX SERIES | Fraser-Johnston | HH836E2S11 |  | CTF36B5CDS1 | TM8E080B12MP11 | HP - Split System | Yes | 18 | 8.5 | 31400 | 27600 | 25400 | 2 | Continuously variable | 214396832 | Yes | Yes
3558607 | Johnson Controls, Inc. | LX SERIES | Fraser-Johnston | HH836E2S11 |  | CTF36B5CDS1 | TMLE080B12MP11 | HP - Split System | Yes | 18 | 8.5 | 31400 | 27600 | 25400 | 2 | Continuously variable | 214396837 | Yes | Yes
3558632 | Johnson Controls, Inc. | LX SERIES | Fraser-Johnston | HH836E2S11 |  | CTF36C5CDS1 | TM8E080C16MP11 | HP - Split System | Yes | 18 | 8.5 | 31000 | 27200 | 25200 | 2 | Continuously variable | 214397666 | Yes | Yes
3558637 | Johnson Controls, Inc. | LX SERIES | Fraser-Johnston | HH836E2S11 |  | CTF36C5CDS1 | TMLE080C16MP11 | HP - Split System | Yes | 18 | 8.5 | 31000 | 27200 | 25200 | 2 | Continuously variable | 214397671 | Yes | Yes
3558642 | Johnson Controls, Inc. | LX SERIES | Fraser-Johnston | HH836E2S11 |  | CTF36C5CDS1 | TM8E100C16MP11 | HP - Split System | Yes | 18 | 8.5 | 31200 | 27400 | 25200 | 2 | Continuously variable | 214397696 | Yes | Yes
3558647 | Johnson Controls, Inc. | LX SERIES | Fraser-Johnston | HH836E2S11 |  | CTF36C5CDS1 | TMLE100C16MP11 | HP - Split System | Yes | 18 | 8.5 | 31200 | 27400 | 25200 | 2 | Continuously variable | 214397701 | Yes | Yes
3558652 | Johnson Controls, Inc. | LX SERIES | Fraser-Johnston | HH836E2S11 |  | CTF48C5CFS1 | TM8E120C20MP11 | HP - Split System | Yes | 17 | 8.5 | 32000 | 26400 | 25600 | 2 | Continuously variable | 214396948 | Yes | Yes
3558657 | Johnson Controls, Inc. | LX SERIES | Fraser-Johnston | HH836E2S11 |  | CTF48C5CFS1 | TMLE120C20MP11 | HP - Split System | Yes | 17 | 8.5 | 32000 | 26400 | 25600 | 2 | Continuously variable | 214396953 | Yes | Yes
3558669 | Johnson Controls, Inc. | LX SERIES | Fraser-Johnston | HH836E2S11 |  | CTF48C5CFS1 | TMLE100C16MP11 | HP - Split System | Yes | 19 | 8.5 | 31000 | 26000 | 25400 | 2 | Continuously variable | 214398203 | Yes | Yes
3558710 | Johnson Controls, Inc. | LX SERIES | Fraser-Johnston | HH836E2S11 |  | CTM36C5CDS1 | TM8E120C16MP11 | HP - Split System | Yes | 18 | 8.5 | 31200 | 27400 | 25200 | 2 | Continuously variable | 214397706 | Yes | Yes
3558715 | Johnson Controls, Inc. | LX SERIES | Fraser-Johnston | HH836E2S11 |  | CTM36C5CDS1 | TMLE120C16MP11 | HP - Split System | Yes | 18 | 8.5 | 31200 | 27400 | 25200 | 2 | Continuously variable | 214397711 | Yes | Yes
3558720 | Johnson Controls, Inc. | LX SERIES | Fraser-Johnston | HH836E2S11 |  | CTM48C5CFS1 | TM8E100C20MP11 | HP - Split System | Yes | 17 | 8.5 | 32200 | 26400 | 25800 | 2 | Continuously variable | 214397772 | Yes | Yes
3558725 | Johnson Controls, Inc. | LX SERIES | Fraser-Johnston | HH836E2S11 |  | CTM48C5CFS1 | TMLE100C20MP11 | HP - Split System | Yes | 17 | 8.5 | 32200 | 26400 | 25800 | 2 | Continuously variable | 214397777 | Yes | Yes
3558730 | Johnson Controls, Inc. | LX SERIES | Fraser-Johnston | HH836E2S11 |  | CTF48C5CFS1 | TM8E080C20MP11 | HP - Split System | Yes | 17 | 8.5 | 32400 | 26400 | 25800 | 2 | Continuously variable | 214397809 | Yes | Yes
3558735 | Johnson Controls, Inc. | LX SERIES | Fraser-Johnston | HH836E2S11 |  | CTF48C5CFS1 | TMLE080C20MP11 | HP - Split System | Yes | 17 | 8.5 | 32400 | 26400 | 25800 | 2 | Continuously variable | 214397814 | Yes | Yes
3558763 | Johnson Controls, Inc. | LX SERIES | Fraser-Johnston | HH836E2S11 |  | CTM36B5CDS1 | TM8Y080B12MP11 | HP - Split System | Yes | 18 | 8.5 | 30800 | 27200 | 25200 | 2 | Continuously variable | 214398488 | Yes | Yes
3558768 | Johnson Controls, Inc. | LX SERIES | Fraser-Johnston | HH836E2S11 |  | CTF48C5CFS1 | TM8Y120C20MP11 | HP - Split System | Yes | 19 | 8.5 | 32200 | 26400 | 25800 | 2 | Continuously variable | 214398594 | Yes | Yes
3558773 | Johnson Controls, Inc. | LX SERIES | Fraser-Johnston | HH836E2S11 |  | CTF48C5CFS1 | TM8Y100C20MP11 | HP - Split System | Yes | 19 | 8.5 | 32200 | 26400 | 25800 | 2 | Continuously variable | 214398599 | Yes | Yes
3558778 | Johnson Controls, Inc. | LX SERIES | Fraser-Johnston | HH836E2S11 |  | CTF48C5CFS1 | TM8Y100C16MP11 | HP - Split System | Yes | 19 | 8.5 | 31400 | 26200 | 25600 | 2 | Continuously variable | 214398619 | Yes | Yes
3558783 | Johnson Controls, Inc. | LX SERIES | Fraser-Johnston | HH836E2S11 |  | CTF48C5CFS1 | TM8Y080C16MP11 | HP - Split System | Yes | 19 | 8.5 | 31400 | 26200 | 25600 | 2 | Continuously variable | 214398624 | Yes | Yes
3559299 | Johnson Controls, Inc. | LX SERIES | Fraser-Johnston | HH836E2S11 |  | CTU48C5XFS1+TXV | Z8ES120C16SMPS1 | HP - Split System | Yes | 19 | 8.5 | 31200 | 25800 | 25200 | 2 | Continuously variable | 214807778 | Yes | Yes
3559304 | Johnson Controls, Inc. | LX SERIES | Fraser-Johnston | HH836E2S11 |  | CTU48C5XFS1+JMVT17CC2N1+TXV |  | HP - Split System | Yes | 19 | 9 | 32000 | 26000 | 25400 | 2 | Continuously variable | 214807783 | Yes | Yes
3559310 | Johnson Controls, Inc. | LX SERIES | Fraser-Johnston | HH836E2S11 |  | CTU48C5XFS1+JMC17C2SN1+TXV |  | HP - Split System | Yes | 19 | 9 | 32000 | 26000 | 25400 | 2 | Continuously variable | 214807788 | Yes | Yes
3559313 | Johnson Controls, Inc. | LX SERIES | Fraser-Johnston | HH836E2S11 |  | CTU48C5XFS1+JMVT16CC2N1+TXV |  | HP - Split System | Yes | 19 | 9 | 32000 | 26000 | 25400 | 2 | Continuously variable | 214807793 | Yes | Yes
3559319 | Johnson Controls, Inc. | LX SERIES | Fraser-Johnston | HH836E2S11 |  | CTU48C5XFS1+JME16C2SN1+TXV |  | HP - Split System | Yes | 19 | 9 | 31200 | 25800 | 25200 | 2 | Continuously variable | 214807798 | Yes | Yes
3559349 | Johnson Controls, Inc. | LX SERIES | Fraser-Johnston | HH836E2S11 |  | CTU48C5XFS1+TXV | TM8Y120C20MP11 | HP - Split System | Yes | 19 | 8.5 | 32200 | 26400 | 25800 | 2 | Continuously variable | 214719912 | Yes | Yes
3559354 | Johnson Controls, Inc. | LX SERIES | Fraser-Johnston | HH836E2S11 |  | CTU48C5XFS1+TXV | TM8Y100C20MP11 | HP - Split System | Yes | 19 | 8.5 | 32200 | 26400 | 25800 | 2 | Continuously variable | 214719917 | Yes | Yes
3559359 | Johnson Controls, Inc. | LX SERIES | Fraser-Johnston | HH836E2S11 |  | CTU48C5XFS1+TXV | TM8E100C20MP11 | HP - Split System | Yes | 17 | 8.5 | 32200 | 26400 | 25800 | 2 | Continuously variable | 214719993 | Yes | Yes
3559364 | Johnson Controls, Inc. | LX SERIES | Fraser-Johnston | HH836E2S11 |  | CTU48C5XFS1+TXV | TMLE100C20MP11 | HP - Split System | Yes | 17 | 8.5 | 32200 | 26400 | 25800 | 2 | Continuously variable | 214719998 | Yes | Yes
3559369 | Johnson Controls, Inc. | LX SERIES | Fraser-Johnston | HH836E2S11 |  | CTU48C5XFS1+TXV | TM8E080C20MP11 | HP - Split System | Yes | 17 | 8.5 | 32400 | 26400 | 25800 | 2 | Continuously variable | 214720003 | Yes | Yes
3559374 | Johnson Controls, Inc. | LX SERIES | Fraser-Johnston | HH836E2S11 |  | CTU48C5XFS1+TXV | TMLE080C20MP11 | HP - Split System | Yes | 17 | 8.5 | 32400 | 26400 | 25800 | 2 | Continuously variable | 214720008 | Yes | Yes
3559379 | Johnson Controls, Inc. | LX SERIES | Fraser-Johnston | HH836E2S11 |  | CTU48C5XFS1+TXV | TM8Y100C16MP11 | HP - Split System | Yes | 19 | 8.5 | 31400 | 26200 | 25600 | 2 | Continuously variable | 214720101 | Yes | Yes
3559384 | Johnson Controls, Inc. | LX SERIES | Fraser-Johnston | HH836E2S11 |  | CTU48C5XFS1+TXV | TM8Y080C16MP11 | HP - Split System | Yes | 19 | 8.5 | 31400 | 26200 | 25600 | 2 | Continuously variable | 214720106 | Yes | Yes
3559451 | Johnson Controls, Inc. | LX SERIES | Fraser-Johnston | HH836E2S11 |  | CTU36B5XDS1+TXV | TM8E100B12MP11 | HP - Split System | Yes | 18 | 8.5 | 31200 | 27400 | 25400 | 2 | Continuously variable | 214719684 | Yes | Yes
3559456 | Johnson Controls, Inc. | LX SERIES | Fraser-Johnston | HH836E2S11 |  | CTU36B5XDS1+TXV | TMLE100B12MP11 | HP - Split System | Yes | 18 | 8.5 | 31200 | 27400 | 25400 | 2 | Continuously variable | 214719689 | Yes | Yes
3559461 | Johnson Controls, Inc. | LX SERIES | Fraser-Johnston | HH836E2S11 |  | CTU36B5XDS1+TXV | TM8E080B12MP11 | HP - Split System | Yes | 18 | 8.5 | 31400 | 27600 | 25400 | 2 | Continuously variable | 214719699 | Yes | Yes
3559466 | Johnson Controls, Inc. | LX SERIES | Fraser-Johnston | HH836E2S11 |  | CTU36B5XDS1+TXV | TMLE080B12MP11 | HP - Split System | Yes | 18 | 8.5 | 31400 | 27600 | 25400 | 2 | Continuously variable | 214719704 | Yes | Yes
3559471 | Johnson Controls, Inc. | LX SERIES | Fraser-Johnston | HH836E2S11 |  | CTU48C5XFS1+TXV | TM8E100C16MP11 | HP - Split System | Yes | 19 | 8.5 | 31000 | 26000 | 25400 | 2 | Continuously variable | 214719850 | Yes | Yes
3559476 | Johnson Controls, Inc. | LX SERIES | Fraser-Johnston | HH836E2S11 |  | CTU48C5XFS1+TXV | TMLE100C16MP11 | HP - Split System | Yes | 19 | 8.5 | 31000 | 26000 | 25400 | 2 | Continuously variable | 214719855 | Yes | Yes
3559481 | Johnson Controls, Inc. | LX SERIES | Fraser-Johnston | HH836E2S11 |  | CTU48C5XFS1+TXV | TM8E120C20MP11 | HP - Split System | Yes | 17 | 8.5 | 32000 | 26400 | 25600 | 2 | Continuously variable | 214719860 | Yes | Yes
3559486 | Johnson Controls, Inc. | LX SERIES | Fraser-Johnston | HH836E2S11 |  | CTU48C5XFS1+TXV | TMLE120C20MP11 | HP - Split System | Yes | 17 | 8.5 | 32000 | 26400 | 25600 | 2 | Continuously variable | 214719865 | Yes | Yes
3559569 | Johnson Controls, Inc. | LX SERIES | Fraser-Johnston | HH836E2S11 |  | CTU36B5XDS1+JMVT12BC2N1+TXV |  | HP - Split System | Yes | 19 | 8.5 | 31000 | 27200 | 25000 | 2 | Continuously variable | 214807748 | Yes | Yes
3559574 | Johnson Controls, Inc. | LX SERIES | Fraser-Johnston | HH836E2S11 |  | CTU36B5XDS1+TXV | Z8ET080B12LMPS1 | HP - Split System | Yes | 19 | 8.5 | 30000 | 26400 | 24800 | 2 | Continuously variable | 214807753 | Yes | Yes
3559580 | Johnson Controls, Inc. | LX SERIES | Fraser-Johnston | HH836E2S11 |  | CTU36B5XDS1+JMC12B2SN1+TXV |  | HP - Split System | Yes | 19 | 8.5 | 31000 | 27200 | 25000 | 2 | Continuously variable | 214807758 | Yes | Yes
3559584 | Johnson Controls, Inc. | LX SERIES | Fraser-Johnston | HH836E2S11 |  | CTU36B5XDS1+TXV | Z8ES080B12SMPS1 | HP - Split System | Yes | 18 | 8.5 | 30000 | 26400 | 24800 | 2 | Continuously variable | 214807763 | Yes | Yes
3559589 | Johnson Controls, Inc. | LX SERIES | Fraser-Johnston | HH836E2S11 |  | CTU36B5XDS1+JME12B2SN1+TXV |  | HP - Split System | Yes | 19 | 8.5 | 30000 | 26400 | 24600 | 2 | Continuously variable | 214807768 | Yes | Yes
3559594 | Johnson Controls, Inc. | LX SERIES | Fraser-Johnston | HH836E2S11 |  | CTU36B5XDS1+TXV | Z8ES100B12SMPS1 | HP - Split System | Yes | 18 | 8.5 | 30400 | 26600 | 24800 | 2 | Continuously variable | 214807773 | Yes | Yes
3559616 | Johnson Controls, Inc. | LX SERIES | Fraser-Johnston | HH836E2S11 |  | CTU36B5XDS1+TXV | TM8Y080B12MP11 | HP - Split System | Yes | 18 | 8.5 | 30800 | 27200 | 25200 | 2 | Continuously variable | 214719679 | Yes | Yes
3437134 | Johnson Controls, Inc. | LX SERIES | Fraser-Johnston | HH860E2S11 |  | CTM60D5CGS1+JMC20D2SN1 |  | HP - Split System | Yes | 18 | 9 | 44500 | 33200 | 33400 | 2 | Continuously variable | 214396611 | Yes | Yes
3437143 | Johnson Controls, Inc. | LX SERIES | Fraser-Johnston | HH860E2S11 |  | CTF60D5CHS1+JMC20D2SN1 |  | HP - Split System | Yes | 19 | 8.5 | 53000 | 36600 | 38000 | 2 | Continuously variable | 214397169 | Yes | Yes
3437148 | Johnson Controls, Inc. | LX SERIES | Fraser-Johnston | HH860E2S11 |  | CTM60D5CHS1+JME18D2SN1 |  | HP - Split System | Yes | 19 | 8.5 | 53500 | 36600 | 38500 | 2 | Continuously variable | 214397174 | Yes | Yes
3437154 | Johnson Controls, Inc. | LX SERIES | Fraser-Johnston | HH860E2S11 |  | JHE60D5CH2SS1 |  | HP - Split System | Yes | 19 | 8.5 | 53500 | 36800 | 38500 | 2 | Continuously variable | 214397201 | Yes | Yes
3437196 | Johnson Controls, Inc. | LX SERIES | Fraser-Johnston | HH860E2S11 |  | CTM60C5CGS1 | TM8V100C16MP12 | HP - Split System | Yes | 18 | 8.5 | 44000 | 32200 | 33200 | 2 | Continuously variable | 214396631 | Yes | Yes
3437245 | Johnson Controls, Inc. | LX SERIES | Fraser-Johnston | HH860E2S11 |  | CTM60C5CGS1 | TM8V080C16MP12 | HP - Split System | Yes | 18 | 8.5 | 44000 | 32200 | 33200 | 2 | Continuously variable | 214396636 | Yes | Yes
3437274 | Johnson Controls, Inc. | LX SERIES | Fraser-Johnston | HH860E2S11 |  | CTM60C5CGS1 | TPLC080C16MP13 | HP - Split System | Yes | 18 | 8.5 | 44000 | 32200 | 33200 | 2 | Continuously variable | 214396646 | Yes | Yes
3437279 | Johnson Controls, Inc. | LX SERIES | Fraser-Johnston | HH860E2S11 |  | CTM60C5CGS1 | TPLC100C16MP13 | HP - Split System | Yes | 18 | 8.5 | 44000 | 32200 | 33200 | 2 | Continuously variable | 214396651 | Yes | Yes
3437310 | Johnson Controls, Inc. | LX SERIES | Fraser-Johnston | HH860E2S11 |  | CTM60D5CGS1+JME18D2SN1 |  | HP - Split System | Yes | 19 | 9 | 45500 | 34200 | 33800 | 2 | Continuously variable | 214396586 | Yes | Yes
3437315 | Johnson Controls, Inc. | LX SERIES | Fraser-Johnston | HH860E2S11 |  | CTM60C5CGS1 | TL8E100C20UH11 | HP - Split System | Yes | 18 | 8.5 | 44000 | 32600 | 33400 | 2 | Continuously variable | 214396596 | Yes | Yes
3437317 | Johnson Controls, Inc. | LX SERIES | Fraser-Johnston | HH860E2S11 |  | CTM60C5CGS1 | TMLV100C16MP12 | HP - Split System | Yes | 18 | 8.5 | 44000 | 32200 | 33200 | 2 | Continuously variable | 214396641 | Yes | Yes
3437374 | Johnson Controls, Inc. | LX SERIES | Fraser-Johnston | HH860E2S11 |  | CTF60D5CHS1+JMVT20DC2N1 |  | HP - Split System | Yes | 19 | 8.5 | 53000 | 36600 | 38000 | 2 | Continuously variable | 214396737 | Yes | Yes
3437379 | Johnson Controls, Inc. | LX SERIES | Fraser-Johnston | HH860E2S11 |  | CTF60D5CHS1+JME18D2SN1 |  | HP - Split System | Yes | 19 | 8.5 | 53500 | 36600 | 38500 | 2 | Continuously variable | 214396742 | Yes | Yes
3437384 | Johnson Controls, Inc. | LX SERIES | Fraser-Johnston | HH860E2S11 |  | JHC60D5CH2SS1 |  | HP - Split System | Yes | 19 | 8.5 | 53000 | 36200 | 38000 | 2 | Continuously variable | 214396762 | Yes | Yes
3437480 | Johnson Controls, Inc. | LX SERIES | Fraser-Johnston | HH860E2S11 |  | JHC48C5CG2SS1 |  | HP - Split System | Yes | 19 | 9 | 46000 | 35600 | 34000 | 2.1 | Continuously variable | 214395390 | Yes | Yes
3437516 | Johnson Controls, Inc. | LX SERIES | Fraser-Johnston | HH860E2S11 |  | CTM60C5CHS1+JME16C2SN1 |  | HP - Split System | Yes | 19 | 8.5 | 53500 | 36600 | 38500 | 2 | Continuously variable | 214396319 | Yes | Yes
3437521 | Johnson Controls, Inc. | LX SERIES | Fraser-Johnston | HH860E2S11 |  | CTM60C5CHS1+JMC17C2SN1 |  | HP - Split System | Yes | 19 | 8.5 | 53000 | 36400 | 38000 | 2 | Continuously variable | 214396324 | Yes | Yes
3437549 | Johnson Controls, Inc. | LX SERIES | Fraser-Johnston | HH860E2S11 |  | CTF60C5CGS1 | TL8E100C20UH11 | HP - Split System | Yes | 18 | 8.5 | 45500 | 34000 | 34000 | 2 | Continuously variable | 214396564 | Yes | Yes
3437554 | Johnson Controls, Inc. | LX SERIES | Fraser-Johnston | HH860E2S11 |  | CTF60C5CGS1 | TM9V100C16MP12 | HP - Split System | Yes | 17 | 8.5 | 44000 | 32200 | 33200 | 2 | Continuously variable | 214396569 | Yes | Yes
3437559 | Johnson Controls, Inc. | LX SERIES | Fraser-Johnston | HH860E2S11 |  | CTF60C5CGS1 | TP9C100C16MP13 | HP - Split System | Yes | 17 | 8.5 | 44000 | 32200 | 33200 | 2 | Continuously variable | 214396574 | Yes | Yes
3437566 | Johnson Controls, Inc. | LX SERIES | Fraser-Johnston | HH860E2S11 |  | CTF60C5CGS1+JMC16C2SN1 |  | HP - Split System | Yes | 18 | 8.5 | 44000 | 32400 | 33200 | 2 | Continuously variable | 214396581 | Yes | Yes
3437573 | Johnson Controls, Inc. | LX SERIES | Fraser-Johnston | HH860E2S11 |  | CTF60C5CGS1 | TL8E080C16UH11 | HP - Split System | Yes | 17 | 8.5 | 44500 | 32800 | 33600 | 2 | Continuously variable | 214397488 | Yes | Yes
3437608 | Johnson Controls, Inc. | LX SERIES | Fraser-Johnston | HH860E2S11 |  | JHC48D5CG2SS1 |  | HP - Split System | Yes | 18 | 8.5 | 43500 | 31800 | 33000 | 2 | Continuously variable | 214397017 | Yes | Yes
3437613 | Johnson Controls, Inc. | LX SERIES | Fraser-Johnston | HH860E2S11 |  | CTF60C5CGS1+JMET16CS2N1 |  | HP - Split System | Yes | 18 | 9 | 45500 | 34400 | 34200 | 2 | Continuously variable | 214397022 | Yes | Yes
3437618 | Johnson Controls, Inc. | LX SERIES | Fraser-Johnston | HH860E2S11 |  | CTF60C5CGS1+JMVT16CC2N1 |  | HP - Split System | Yes | 18 | 8.5 | 44000 | 32400 | 33200 | 2 | Continuously variable | 214397027 | Yes | Yes
3437623 | Johnson Controls, Inc. | LX SERIES | Fraser-Johnston | HH860E2S11 |  | CTF60D5CGS1+JME18D2SN1 |  | HP - Split System | Yes | 19 | 9 | 45500 | 34400 | 33800 | 2 | Continuously variable | 214397032 | Yes | Yes
3437628 | Johnson Controls, Inc. | LX SERIES | Fraser-Johnston | HH860E2S11 |  | CTM60C5CGS1 | TM8Y100C16MP11 | HP - Split System | Yes | 18 | 8.5 | 44000 | 32600 | 33400 | 2 | Continuously variable | 214397037 | Yes | Yes
3437633 | Johnson Controls, Inc. | LX SERIES | Fraser-Johnston | HH860E2S11 |  | CTM60C5CGS1 | TM8Y080C16MP11 | HP - Split System | Yes | 18 | 8.5 | 44000 | 32600 | 33400 | 2 | Continuously variable | 214397042 | Yes | Yes
3437638 | Johnson Controls, Inc. | LX SERIES | Fraser-Johnston | HH860E2S11 |  | CTF60C5CGS1 | TL9E100C20UH11 | HP - Split System | Yes | 17 | 8.5 | 44500 | 32600 | 33400 | 2 | Continuously variable | 214397092 | Yes | Yes
3437649 | Johnson Controls, Inc. | LX SERIES | Fraser-Johnston | HH860E2S11 |  | JHE48C5CG2SS1 |  | HP - Split System | Yes | 19 | 8.5 | 44500 | 32800 | 33400 | 2 | Continuously variable | 214397404 | Yes | Yes
3437655 | Johnson Controls, Inc. | LX SERIES | Fraser-Johnston | HH860E2S11 |  | CTF60D5CGS1 | TM9V120D20MP12 | HP - Split System | Yes | 18 | 8.5 | 44500 | 32800 | 33400 | 2 | Continuously variable | 214397409 | Yes | Yes
3437660 | Johnson Controls, Inc. | LX SERIES | Fraser-Johnston | HH860E2S11 |  | CTF60D5CGS1 | TP9C120D20MP13 | HP - Split System | Yes | 18 | 8.5 | 44500 | 32800 | 33400 | 2 | Continuously variable | 214397414 | Yes | Yes
3437667 | Johnson Controls, Inc. | LX SERIES | Fraser-Johnston | HH860E2S11 |  | CTF60D5CGS1+JMVT20DC2N1 |  | HP - Split System | Yes | 18 | 9 | 44500 | 33000 | 33400 | 2 | Continuously variable | 214397431 | Yes | Yes
3437673 | Johnson Controls, Inc. | LX SERIES | Fraser-Johnston | HH860E2S11 |  | CTF60C5CGS1 | TM8Y120C20MP11 | HP - Split System | Yes | 18 | 8.5 | 45000 | 33400 | 33800 | 2 | Continuously variable | 214397456 | Yes | Yes
3437678 | Johnson Controls, Inc. | LX SERIES | Fraser-Johnston | HH860E2S11 |  | CTF60C5CGS1 | TM8Y100C20MP11 | HP - Split System | Yes | 18 | 8.5 | 45000 | 33400 | 33800 | 2 | Continuously variable | 214397461 | Yes | Yes
3437682 | Johnson Controls, Inc. | LX SERIES | Fraser-Johnston | HH860E2S11 |  | CTM60C5CGS1 | TM9V100C20MP12 | HP - Split System | Yes | 18 | 8.5 | 44500 | 32800 | 33600 | 2 | Continuously variable | 214397476 | Yes | Yes
3437687 | Johnson Controls, Inc. | LX SERIES | Fraser-Johnston | HH860E2S11 |  | CTM60C5CGS1 | TP9C100C20MP13 | HP - Split System | Yes | 18 | 8.5 | 44500 | 32800 | 33600 | 2 | Continuously variable | 214397481 | Yes | Yes
3437692 | Johnson Controls, Inc. | LX SERIES | Fraser-Johnston | HH860E2S11 |  | CTF60D5CHS1+JMET18DS2N1 |  | HP - Split System | Yes | 19 | 8.5 | 53500 | 36600 | 38500 | 2 | Continuously variable | 214397589 | Yes | Yes
3437697 | Johnson Controls, Inc. | LX SERIES | Fraser-Johnston | HH860E2S11 |  | CTM60D5CHS1+JMVT20DC2N1 |  | HP - Split System | Yes | 19 | 8.5 | 53000 | 36600 | 38000 | 2 | Continuously variable | 214397594 | Yes | Yes
3437702 | Johnson Controls, Inc. | LX SERIES | Fraser-Johnston | HH860E2S11 |  | CTF60C5CHS1+JMVT17CC2N1 |  | HP - Split System | Yes | 19 | 8.5 | 53000 | 36400 | 38000 | 2 | Continuously variable | 214397599 | Yes | Yes
3437722 | Johnson Controls, Inc. | LX SERIES | Fraser-Johnston | HH860E2S11 |  | CTF60C5CGS1+JMVT17CC2N1 |  | HP - Split System | Yes | 18 | 8.5 | 44000 | 32400 | 33200 | 2 | Continuously variable | 214397836 | Yes | Yes
3437726 | Johnson Controls, Inc. | LX SERIES | Fraser-Johnston | HH860E2S11 |  | CTF60D5CGS1+JMET18DS2N1 |  | HP - Split System | Yes | 18 | 9 | 45500 | 34200 | 33800 | 2 | Continuously variable | 214397841 | Yes | Yes
3437732 | Johnson Controls, Inc. | LX SERIES | Fraser-Johnston | HH860E2S11 |  | CTF60D5CGS1+JMC20D2SN1 |  | HP - Split System | Yes | 18 | 9 | 44500 | 33000 | 33400 | 2 | Continuously variable | 214397856 | Yes | Yes
3437736 | Johnson Controls, Inc. | LX SERIES | Fraser-Johnston | HH860E2S11 |  | CTM60C5CGS1 | TM8V120C20MP12 | HP - Split System | Yes | 18 | 8.5 | 44500 | 33000 | 33600 | 2 | Continuously variable | 214397881 | Yes | Yes
3437742 | Johnson Controls, Inc. | LX SERIES | Fraser-Johnston | HH860E2S11 |  | CTM60C5CGS1 | TM8V100C20MP12 | HP - Split System | Yes | 18 | 8.5 | 44500 | 33000 | 33600 | 2 | Continuously variable | 214397886 | Yes | Yes
3437747 | Johnson Controls, Inc. | LX SERIES | Fraser-Johnston | HH860E2S11 |  | CTM60C5CGS1 | TMLV120C20MP12 | HP - Split System | Yes | 18 | 8.5 | 44500 | 33000 | 33600 | 2 | Continuously variable | 214397891 | Yes | Yes
3437752 | Johnson Controls, Inc. | LX SERIES | Fraser-Johnston | HH860E2S11 |  | CTM60C5CGS1 | TPLC100C20MP13 | HP - Split System | Yes | 18 | 8.5 | 44500 | 33000 | 33600 | 2 | Continuously variable | 214397896 | Yes | Yes
3437757 | Johnson Controls, Inc. | LX SERIES | Fraser-Johnston | HH860E2S11 |  | CTM60C5CGS1 | TPLC120C20MP13 | HP - Split System | Yes | 18 | 8.5 | 44500 | 33000 | 33600 | 2 | Continuously variable | 214397901 | Yes | Yes
3437766 | Johnson Controls, Inc. | LX SERIES | Fraser-Johnston | HH860E2S11 |  | CTM60C5CGS1+JMVT17CC2N1 |  | HP - Split System | Yes | 19 | 9 | 45000 | 33600 | 33800 | 2 | Continuously variable | 214397910 | Yes | Yes
3437804 | Johnson Controls, Inc. | LX SERIES | Fraser-Johnston | HH860E2S11 |  | CTF60C5CHS1+JME16C2SN1 |  | HP - Split System | Yes | 19 | 8.5 | 53500 | 36600 | 38500 | 2 | Continuously variable | 214398423 | Yes | Yes
3437811 | Johnson Controls, Inc. | LX SERIES | Fraser-Johnston | HH860E2S11 |  | CTM60D5CGS1 | TM9Y120D20MP11 | HP - Split System | Yes | 18 | 8.5 | 44000 | 32400 | 33400 | 2 | Continuously variable | 214397915 | Yes | Yes
3437885 | Johnson Controls, Inc. | LX SERIES | Fraser-Johnston | HH860E2S11 |  | CTF60C5CHS1+JMC17C2SN1 |  | HP - Split System | Yes | 19 | 8.5 | 53500 | 36800 | 38500 | 2 | Continuously variable | 214397999 | Yes | Yes
3437892 | Johnson Controls, Inc. | LX SERIES | Fraser-Johnston | HH860E2S11 |  | CTM60C5CGS1+JMC17C2SN1 |  | HP - Split System | Yes | 19 | 9 | 45000 | 33600 | 33800 | 2 | Continuously variable | 214398329 | Yes | Yes
3437897 | Johnson Controls, Inc. | LX SERIES | Fraser-Johnston | HH860E2S11 |  | CTF60C5CGS1 | TM8Y100C16MP11 | HP - Split System | Yes | 18 | 8.5 | 44000 | 32600 | 33400 | 2 | Continuously variable | 214398339 | Yes | Yes
3437902 | Johnson Controls, Inc. | LX SERIES | Fraser-Johnston | HH860E2S11 |  | CTF60C5CGS1 | TM8Y080C16MP11 | HP - Split System | Yes | 18 | 8.5 | 44000 | 32600 | 33400 | 2 | Continuously variable | 214398344 | Yes | Yes
3437930 | Johnson Controls, Inc. | LX SERIES | Fraser-Johnston | HH860E2S11 |  | CTM60D5CHS1+JMC20D2SN1 |  | HP - Split System | Yes | 19 | 8.5 | 53000 | 36600 | 38000 | 2 | Continuously variable | 214398009 | Yes | Yes
3437968 | Johnson Controls, Inc. | LX SERIES | Fraser-Johnston | HH860E2S11 |  | CTM60D5CGS1 | TP9C120D20MP13 | HP - Split System | Yes | 18 | 8.5 | 44000 | 32400 | 33400 | 2 | Continuously variable | 214398730 | Yes | Yes
3437975 | Johnson Controls, Inc. | LX SERIES | Fraser-Johnston | HH860E2S11 |  | CTM60C5CGS1 | TM8Y120C20MP11 | HP - Split System | Yes | 18 | 8.5 | 44000 | 32200 | 33200 | 2 | Continuously variable | 214398243 | Yes | Yes
3437980 | Johnson Controls, Inc. | LX SERIES | Fraser-Johnston | HH860E2S11 |  | CTM60C5CGS1 | TM8Y100C20MP11 | HP - Split System | Yes | 18 | 8.5 | 44000 | 32200 | 33200 | 2 | Continuously variable | 214398248 | Yes | Yes
3437986 | Johnson Controls, Inc. | LX SERIES | Fraser-Johnston | HH860E2S11 |  | CTF60C5CGS1+JMC17C2SN1 |  | HP - Split System | Yes | 18 | 8.5 | 44000 | 32400 | 33200 | 2 | Continuously variable | 214398253 | Yes | Yes
3437990 | Johnson Controls, Inc. | LX SERIES | Fraser-Johnston | HH860E2S11 |  | CTM60C5CGS1+JMVT16CC2N1 |  | HP - Split System | Yes | 19 | 9 | 44500 | 33000 | 33400 | 2 | Continuously variable | 214398287 | Yes | Yes
3437995 | Johnson Controls, Inc. | LX SERIES | Fraser-Johnston | HH860E2S11 |  | CTF60C5CGS1+JME16C2SN1 |  | HP - Split System | Yes | 19 | 9 | 45500 | 34200 | 33800 | 2 | Continuously variable | 214398292 | Yes | Yes
3438000 | Johnson Controls, Inc. | LX SERIES | Fraser-Johnston | HH860E2S11 |  | CTM60C5CGS1 | TM9V100C16MP12 | HP - Split System | Yes | 18 | 8.5 | 44000 | 32200 | 33200 | 2 | Continuously variable | 214398312 | Yes | Yes
3438005 | Johnson Controls, Inc. | LX SERIES | Fraser-Johnston | HH860E2S11 |  | CTM60C5CGS1 | TP9C100C16MP13 | HP - Split System | Yes | 18 | 8.5 | 44000 | 32200 | 33200 | 2 | Continuously variable | 214398317 | Yes | Yes
3438012 | Johnson Controls, Inc. | LX SERIES | Fraser-Johnston | HH860E2S11 |  | CTM60D5CGS1+JMVT20DC2N1 |  | HP - Split System | Yes | 18 | 9 | 44500 | 33200 | 33400 | 2 | Continuously variable | 214398324 | Yes | Yes
3438014 | Johnson Controls, Inc. | LX SERIES | Fraser-Johnston | HH860E2S11 |  | CTM60C5CHS1+JMVT17CC2N1 |  | HP - Split System | Yes | 19 | 8.5 | 53000 | 36400 | 38000 | 2 | Continuously variable | 214398428 | Yes | Yes
3438039 | Johnson Controls, Inc. | LX SERIES | Fraser-Johnston | HH860E2S11 |  | JHE48D5CG2SS1 |  | HP - Split System | Yes | 19 | 9 | 44500 | 33200 | 33400 | 2 | Continuously variable | 214398634 | Yes | Yes
3438044 | Johnson Controls, Inc. | LX SERIES | Fraser-Johnston | HH860E2S11 |  | CTF60C5CGS1 | TM8V100C16MP12 | HP - Split System | Yes | 17 | 8.5 | 44000 | 32200 | 33400 | 2 | Continuously variable | 214398639 | Yes | Yes
3438049 | Johnson Controls, Inc. | LX SERIES | Fraser-Johnston | HH860E2S11 |  | CTF60C5CGS1 | TM8V080C16MP12 | HP - Split System | Yes | 17 | 8.5 | 44000 | 32200 | 33400 | 2 | Continuously variable | 214398644 | Yes | Yes
3438054 | Johnson Controls, Inc. | LX SERIES | Fraser-Johnston | HH860E2S11 |  | CTF60C5CGS1 | TMLV100C16MP12 | HP - Split System | Yes | 17 | 8.5 | 44000 | 32200 | 33400 | 2 | Continuously variable | 214398649 | Yes | Yes
3438059 | Johnson Controls, Inc. | LX SERIES | Fraser-Johnston | HH860E2S11 |  | CTF60C5CGS1 | TPLC080C16MP13 | HP - Split System | Yes | 17 | 8.5 | 44000 | 32200 | 33400 | 2 | Continuously variable | 214398654 | Yes | Yes
3438066 | Johnson Controls, Inc. | LX SERIES | Fraser-Johnston | HH860E2S11 |  | CTF60C5CGS1 | TPLC100C16MP13 | HP - Split System | Yes | 17 | 8.5 | 44000 | 32200 | 33400 | 2 | Continuously variable | 214398659 | Yes | Yes
3438073 | Johnson Controls, Inc. | LX SERIES | Fraser-Johnston | HH860E2S11 |  | CTM60C5CGS1+JMC16C2SN1 |  | HP - Split System | Yes | 19 | 9 | 44500 | 33000 | 33400 | 2 | Continuously variable | 214398668 | Yes | Yes
3438078 | Johnson Controls, Inc. | LX SERIES | Fraser-Johnston | HH860E2S11 |  | CTM60C5CGS1+JME16C2SN1 |  | HP - Split System | Yes | 19 | 8.5 | 44000 | 32200 | 33000 | 2 | Continuously variable | 214398673 | Yes | Yes
3438083 | Johnson Controls, Inc. | LX SERIES | Fraser-Johnston | HH860E2S11 |  | CTF60D5CGS1 | TM9Y120D20MP11 | HP - Split System | Yes | 18 | 8.5 | 44000 | 32400 | 33400 | 2 | Continuously variable | 214398720 | Yes | Yes
3438088 | Johnson Controls, Inc. | LX SERIES | Fraser-Johnston | HH860E2S11 |  | CTM60D5CGS1 | TM9V120D20MP12 | HP - Split System | Yes | 18 | 8.5 | 44000 | 32400 | 33400 | 2 | Continuously variable | 214398725 | Yes | Yes
3438096 | Johnson Controls, Inc. | LX SERIES | Fraser-Johnston | HH860E2S11 |  | CTF60C5CGS1 | Z8ES100C20SMPS1 | HP - Split System | Yes | 18 | 8.5 | 44500 | 32800 | 33400 | 2 | Continuously variable | 214584718 | Yes | Yes
3438152 | Johnson Controls, Inc. | LX SERIES | Fraser-Johnston | HH860E2S11 |  | CTM60D5CGS1 | Z8ES130D20SMPS1 | HP - Split System | Yes | 18 | 8.5 | 45000 | 33400 | 33600 | 2 | Continuously variable | 214584703 | Yes | Yes
3438153 | Johnson Controls, Inc. | LX SERIES | Fraser-Johnston | HH860E2S11 |  | CTF60C5CHS1 | Z8ES120C20SMPS1 | HP - Split System | Yes | 19 | 8.5 | 53500 | 36600 | 38500 | 2 | Continuously variable | 214584633 | Yes | Yes
3438158 | Johnson Controls, Inc. | LX SERIES | Fraser-Johnston | HH860E2S11 |  | CTM60D5CHS1 | Z8ES130D20SMPS1 | HP - Split System | Yes | 19 | 8.5 | 54500 | 37400 | 39500 | 2 | Continuously variable | 214584638 | Yes | Yes
3438162 | Johnson Controls, Inc. | LX SERIES | Fraser-Johnston | HH860E2S11 |  | CTM60C5CGS1 | Z8ES120C20SMPS1 | HP - Split System | Yes | 18 | 8.5 | 44500 | 32800 | 33400 | 2 | Continuously variable | 214584643 | Yes | Yes
3438168 | Johnson Controls, Inc. | LX SERIES | Fraser-Johnston | HH860E2S11 |  | CTM60C5CGS1 | Z8ES100C20SMPS1 | HP - Split System | Yes | 18 | 8.5 | 44500 | 32800 | 33400 | 2 | Continuously variable | 214584648 | Yes | Yes
3438170 | Johnson Controls, Inc. | LX SERIES | Fraser-Johnston | HH860E2S11 |  | CTF60D5CGS1 | Z8ES130D20SMPS1 | HP - Split System | Yes | 18 | 9 | 45000 | 33400 | 33600 | 2 | Continuously variable | 214584728 | Yes | Yes
3438185 | Johnson Controls, Inc. | LX SERIES | Fraser-Johnston | HH860E2S11 |  | CTM60C5CGS1 | Z8ES080C16SMPS1 | HP - Split System | Yes | 18 | 8.5 | 44500 | 33000 | 33400 | 2 | Continuously variable | 214584653 | Yes | Yes
3438199 | Johnson Controls, Inc. | LX SERIES | Fraser-Johnston | HH860E2S11 |  | CTF60C5CHS1 | Z8ES100C20SMPS1 | HP - Split System | Yes | 19 | 8.5 | 53500 | 36600 | 38500 | 2 | Continuously variable | 214584668 | Yes | Yes
3438217 | Johnson Controls, Inc. | LX SERIES | Fraser-Johnston | HH860E2S11 |  | CTF60C5CGS1 | Z8ES080C20SMPS1 | HP - Split System | Yes | 18 | 8.5 | 44500 | 32600 | 33400 | 2 | Continuously variable | 214584753 | Yes | Yes
3438219 | Johnson Controls, Inc. | LX SERIES | Fraser-Johnston | HH860E2S11 |  | CTM60C5CGS1 | Z8ES120C16SMPS1 | HP - Split System | Yes | 18 | 8.5 | 44000 | 32200 | 33000 | 2 | Continuously variable | 214584683 | Yes | Yes
3438234 | Johnson Controls, Inc. | LX SERIES | Fraser-Johnston | HH860E2S11 |  | CTF60C5CGS1 | Z8ES120C16SMPS1 | HP - Split System | Yes | 18 | 8.5 | 43500 | 32000 | 33000 | 2 | Continuously variable | 214584758 | Yes | Yes
3438244 | Johnson Controls, Inc. | LX SERIES | Fraser-Johnston | HH860E2S11 |  | CTM60C5CHS1 | Z8ES120C20SMPS1 | HP - Split System | Yes | 19 | 8.5 | 53500 | 36600 | 38500 | 2 | Continuously variable | 214584578 | Yes | Yes
3438249 | Johnson Controls, Inc. | LX SERIES | Fraser-Johnston | HH860E2S11 |  | CTF60D5CHS1 | Z8ES130D20SMPS1 | HP - Split System | Yes | 19 | 8.5 | 53500 | 37000 | 39000 | 2 | Continuously variable | 214584583 | Yes | Yes
3438263 | Johnson Controls, Inc. | LX SERIES | Fraser-Johnston | HH860E2S11 |  | CTM60C5CHS1 | Z8ES100C20SMPS1 | HP - Split System | Yes | 19 | 8.5 | 53500 | 36600 | 38500 | 2 | Continuously variable | 214584553 | Yes | Yes
3438276 | Johnson Controls, Inc. | LX SERIES | Fraser-Johnston | HH860E2S11 |  | CTM60C5CGS1 | Z8ES100C16SMPS1 | HP - Split System | Yes | 18 | 8.5 | 44000 | 32400 | 33200 | 2 | Continuously variable | 214584563 | Yes | Yes
3438284 | Johnson Controls, Inc. | LX SERIES | Fraser-Johnston | HH860E2S11 |  | CTM60C5CGS1 | Z8ES080C20SMPS1 | HP - Split System | Yes | 18 | 8.5 | 44500 | 32600 | 33400 | 2 | Continuously variable | 214584598 | Yes | Yes
3438289 | Johnson Controls, Inc. | LX SERIES | Fraser-Johnston | HH860E2S11 |  | CTF60C5CGS1 | Z8ES120C20SMPS1 | HP - Split System | Yes | 18 | 8.5 | 45500 | 33800 | 34000 | 2 | Continuously variable | 214584603 | Yes | Yes
3438293 | Johnson Controls, Inc. | LX SERIES | Fraser-Johnston | HH860E2S11 |  | CTF60C5CGS1 | Z8ES100C16SMPS1 | HP - Split System | Yes | 17 | 8.5 | 44000 | 32200 | 33200 | 2 | Continuously variable | 214584608 | Yes | Yes
3438299 | Johnson Controls, Inc. | LX SERIES | Fraser-Johnston | HH860E2S11 |  | CTF60C5CGS1 | Z8ES080C16SMPS1 | HP - Split System | Yes | 18 | 8.5 | 44500 | 33000 | 33400 | 2 | Continuously variable | 214584613 | Yes | Yes
3473748 | Johnson Controls, Inc. | LX SERIES | Fraser-Johnston | HH860E2S11 |  | CTF60C5CGS1 | Z9ES080C20SMPS1 | HP - Split System | Yes | 18 | 8.5 | 46500 | 32600 | 33400 | 2 | Continuously variable | 214609055 | Yes | Yes
3473751 | Johnson Controls, Inc. | LX SERIES | Fraser-Johnston | HH860E2S11 |  | CTF60C5CGS1 | Z9ES080C16SMPS1 | HP - Split System | Yes | 18 | 8.5 | 47000 | 33200 | 33800 | 2 | Continuously variable | 214609060 | Yes | Yes
3473758 | Johnson Controls, Inc. | LX SERIES | Fraser-Johnston | HH860E2S11 |  | CTM60C5CGS1 | Z9ES100C16SMPS1 | HP - Split System | Yes | 18 | 8.5 | 47000 | 34200 | 34200 | 2 | Continuously variable | 214609084 | Yes | Yes
3473760 | Johnson Controls, Inc. | LX SERIES | Fraser-Johnston | HH860E2S11 |  | CTF60C5CGS1 | Z9ES100C20SMPS1 | HP - Split System | Yes | 18 | 8.5 | 47000 | 33800 | 34000 | 2 | Continuously variable | 214609089 | Yes | Yes
3473762 | Johnson Controls, Inc. | LX SERIES | Fraser-Johnston | HH860E2S11 |  | CTF60D5CHS1 | Z9ES120D20SMPS1 | HP - Split System | Yes | 18 | 8.5 | 53500 | 37000 | 39000 | 2 | Continuously variable | 214609108 | Yes | Yes
3473767 | Johnson Controls, Inc. | LX SERIES | Fraser-Johnston | HH860E2S11 |  | CTM60D5CGS1 | Z9ES120D20SMPS1 | HP - Split System | Yes | 18 | 8.5 | 47000 | 34400 | 34200 | 2 | Continuously variable | 214609113 | Yes | Yes
3473773 | Johnson Controls, Inc. | LX SERIES | Fraser-Johnston | HH860E2S11 |  | CTM60D5CHS1 | Z9ES120D20SMPS1 | HP - Split System | Yes | 18 | 8.5 | 53500 | 37000 | 39000 | 2 | Continuously variable | 214609138 | Yes | Yes
3473778 | Johnson Controls, Inc. | LX SERIES | Fraser-Johnston | HH860E2S11 |  | CTF60D5CGS1 | Z9ES120D20SMPS1 | HP - Split System | Yes | 18 | 8.5 | 47000 | 34400 | 34200 | 2 | Continuously variable | 214609143 | Yes | Yes
3473783 | Johnson Controls, Inc. | LX SERIES | Fraser-Johnston | HH860E2S11 |  | CTM60C5CGS1 | Z9ES080C20SMPS1 | HP - Split System | Yes | 18 | 8.5 | 46500 | 32600 | 33400 | 2 | Continuously variable | 214609167 | Yes | Yes
3473788 | Johnson Controls, Inc. | LX SERIES | Fraser-Johnston | HH860E2S11 |  | CTM60C5CGS1 | Z9ES080C16SMPS1 | HP - Split System | Yes | 18 | 8.5 | 47000 | 33200 | 33800 | 2 | Continuously variable | 214609172 | Yes | Yes
3473792 | Johnson Controls, Inc. | LX SERIES | Fraser-Johnston | HH860E2S11 |  | CTM60C5CGS1 | Z9ES100C20SMPS1 | HP - Split System | Yes | 18 | 8.5 | 47000 | 33800 | 34000 | 2 | Continuously variable | 214609197 | Yes | Yes
3477403 | Johnson Controls, Inc. | LX SERIES | Fraser-Johnston | HH860E2S11 |  | CTU60D5XGS1+TXV | TM9V120D20MP12 | HP - Split System | Yes | 18 | 8.5 | 44500 | 32800 | 33400 | 2 | Continuously variable | 214649776 | Yes | Yes
3477408 | Johnson Controls, Inc. | LX SERIES | Fraser-Johnston | HH860E2S11 |  | CTU60D5XGS1+TXV | TP9C120D20MP13 | HP - Split System | Yes | 18 | 8.5 | 44500 | 32800 | 33400 | 2 | Continuously variable | 214649781 | Yes | Yes
3477415 | Johnson Controls, Inc. | LX SERIES | Fraser-Johnston | HH860E2S11 |  | CTU60D5XGS1+TXV | Z8ES130D20SMPS1 | HP - Split System | Yes | 18 | 9 | 45000 | 33400 | 33600 | 2 | Continuously variable | 214650830 | Yes | Yes
3477420 | Johnson Controls, Inc. | LX SERIES | Fraser-Johnston | HH860E2S11 |  | CTU60D5XGS1+TXV | Z9ES120D20SMPS1 | HP - Split System | Yes | 18 | 8.5 | 47000 | 34400 | 34200 | 2 | Continuously variable | 214650013 | Yes | Yes
3477428 | Johnson Controls, Inc. | LX SERIES | Fraser-Johnston | HH860E2S11 |  | CTU60D5XGS1+TXV | TM9Y120D20MP11 | HP - Split System | Yes | 18 | 8.5 | 44000 | 32400 | 33400 | 2 | Continuously variable | 214651819 | Yes | Yes
3477434 | Johnson Controls, Inc. | LX SERIES | Fraser-Johnston | HH860E2S11 |  | CTU60D5XHS1+TXV | Z8ES130D20SMPS1 | HP - Split System | Yes | 19 | 8.5 | 53500 | 37000 | 39000 | 2 | Continuously variable | 214650950 | Yes | Yes
3477439 | Johnson Controls, Inc. | LX SERIES | Fraser-Johnston | HH860E2S11 |  | CTU60D5XHS1+TXV | Z9ES120D20SMPS1 | HP - Split System | Yes | 18 | 8.5 | 53500 | 37000 | 39000 | 2 | Continuously variable | 214651035 | Yes | Yes
3477560 | Johnson Controls, Inc. | LX SERIES | Fraser-Johnston | HH860E2S11 |  | CTF60C5CHS1+JMET16CS2N1 |  | HP - Split System | Yes | 19 | 8.5 | 53500 | 36800 | 38500 | 2 | Continuously variable | 214421513 | Yes | Yes
3477566 | Johnson Controls, Inc. | LX SERIES | Fraser-Johnston | HH860E2S11 |  | CTM60C5CGS1+JMET16CS2N1 |  | HP - Split System | Yes | 19 | 9 | 45500 | 34400 | 34000 | 2 | Continuously variable | 214421533 | Yes | Yes
3477570 | Johnson Controls, Inc. | LX SERIES | Fraser-Johnston | HH860E2S11 |  | CTM60C5CHS1+JMET16CS2N1 |  | HP - Split System | Yes | 19 | 8.5 | 53500 | 36800 | 38500 | 2 | Continuously variable | 214421538 | Yes | Yes
3477575 | Johnson Controls, Inc. | LX SERIES | Fraser-Johnston | HH860E2S11 |  | CTM60D5CGS1+JMET18DS2N1 |  | HP - Split System | Yes | 18 | 9 | 45500 | 34000 | 33800 | 2 | Continuously variable | 214421543 | Yes | Yes
3477580 | Johnson Controls, Inc. | LX SERIES | Fraser-Johnston | HH860E2S11 |  | CTM60D5CHS1+JMET18DS2N1 |  | HP - Split System | Yes | 19 | 8.5 | 53500 | 36600 | 38500 | 2 | Continuously variable | 214421548 | Yes | Yes
3558291 | Johnson Controls, Inc. | LX SERIES | Fraser-Johnston | HH860E2S11 |  | CTM60C5CHS1 | TM8Y120C20MP11 | HP - Split System | Yes | 19 | 8.5 | 55000 | 38000 | 40000 | 2 | Continuously variable | 214396329 | Yes | Yes
3558296 | Johnson Controls, Inc. | LX SERIES | Fraser-Johnston | HH860E2S11 |  | CTM60C5CHS1 | TM8Y100C20MP11 | HP - Split System | Yes | 19 | 8.5 | 55000 | 38000 | 40000 | 2 | Continuously variable | 214396334 | Yes | Yes
3558301 | Johnson Controls, Inc. | LX SERIES | Fraser-Johnston | HH860E2S11 |  | JHC60D5CJ2SS1 |  | HP - Split System | Yes | 19 | 8.5 | 54000 | 37200 | 39000 | 2 | Continuously variable | 214396351 | Yes | Yes
3558404 | Johnson Controls, Inc. | LX SERIES | Fraser-Johnston | HH860E2S11 |  | CTF60C5CGS1 | TM8E100C16MP11 | HP - Split System | Yes | 18 | 8.5 | 45500 | 34200 | 34200 | 2 | Continuously variable | 214397421 | Yes | Yes
3558408 | Johnson Controls, Inc. | LX SERIES | Fraser-Johnston | HH860E2S11 |  | CTF60C5CGS1 | TMLE100C16MP11 | HP - Split System | Yes | 18 | 8.5 | 45500 | 34200 | 34200 | 2 | Continuously variable | 214397426 | Yes | Yes
3558413 | Johnson Controls, Inc. | LX SERIES | Fraser-Johnston | HH860E2S11 |  | CTM60C5CGS1 | TM8E080C16MP11 | HP - Split System | Yes | 18 | 8.5 | 45500 | 34200 | 34200 | 2 | Continuously variable | 214397436 | Yes | Yes
3558418 | Johnson Controls, Inc. | LX SERIES | Fraser-Johnston | HH860E2S11 |  | CTM60C5CGS1 | TMLE080C16MP11 | HP - Split System | Yes | 18 | 8.5 | 45500 | 34200 | 34200 | 2 | Continuously variable | 214397441 | Yes | Yes
3558423 | Johnson Controls, Inc. | LX SERIES | Fraser-Johnston | HH860E2S11 |  | CTF60C5CGS1 | TM8E080C16MP11 | HP - Split System | Yes | 18 | 8.5 | 45500 | 34200 | 34200 | 2 | Continuously variable | 214397446 | Yes | Yes
3558427 | Johnson Controls, Inc. | LX SERIES | Fraser-Johnston | HH860E2S11 |  | CTF60C5CGS1 | TMLE080C16MP11 | HP - Split System | Yes | 18 | 8.5 | 45500 | 34200 | 34200 | 2 | Continuously variable | 214397451 | Yes | Yes
3558433 | Johnson Controls, Inc. | LX SERIES | Fraser-Johnston | HH860E2S11 |  | CTM60C5CGS1 | TM8E120C20MP11 | HP - Split System | Yes | 17 | 8.5 | 46500 | 35000 | 34600 | 2 | Continuously variable | 214396601 | Yes | Yes
3558438 | Johnson Controls, Inc. | LX SERIES | Fraser-Johnston | HH860E2S11 |  | CTM60C5CGS1 | TMLE120C20MP11 | HP - Split System | Yes | 17 | 8.5 | 46500 | 35000 | 34600 | 2 | Continuously variable | 214396606 | Yes | Yes
3558443 | Johnson Controls, Inc. | LX SERIES | Fraser-Johnston | HH860E2S11 |  | CTF60D5CGS1 | TM8E130D20MP11 | HP - Split System | Yes | 17 | 8.5 | 47000 | 36200 | 35200 | 2 | Continuously variable | 214396621 | Yes | Yes
3558448 | Johnson Controls, Inc. | LX SERIES | Fraser-Johnston | HH860E2S11 |  | CTF60D5CGS1 | TMLE130D20MP11 | HP - Split System | Yes | 17 | 8.5 | 47000 | 36200 | 35200 | 2 | Continuously variable | 214396626 | Yes | Yes
3558458 | Johnson Controls, Inc. | LX SERIES | Fraser-Johnston | HH860E2S11 |  | CTF60C5CGS1 | TM8E120C16MP11 | HP - Split System | Yes | 18 | 8.5 | 45500 | 34000 | 34200 | 2 | Continuously variable | 214397846 | Yes | Yes
3558463 | Johnson Controls, Inc. | LX SERIES | Fraser-Johnston | HH860E2S11 |  | CTF60C5CGS1 | TMLE120C16MP11 | HP - Split System | Yes | 18 | 8.5 | 45500 | 34000 | 34200 | 2 | Continuously variable | 214397851 | Yes | Yes
3558468 | Johnson Controls, Inc. | LX SERIES | Fraser-Johnston | HH860E2S11 |  | CTM60C5CGS1 | TM8E120C16MP11 | HP - Split System | Yes | 18 | 8.5 | 45500 | 34000 | 34200 | 2 | Continuously variable | 214397861 | Yes | Yes
3558473 | Johnson Controls, Inc. | LX SERIES | Fraser-Johnston | HH860E2S11 |  | CTM60C5CGS1 | TMLE120C16MP11 | HP - Split System | Yes | 18 | 8.5 | 45500 | 34000 | 34200 | 2 | Continuously variable | 214397866 | Yes | Yes
3558484 | Johnson Controls, Inc. | LX SERIES | Fraser-Johnston | HH860E2S11 |  | CTF60D5CHS1 | TM8E130D20MP11 | HP - Split System | Yes | 19 | 8.5 | 55000 | 38000 | 40000 | 2 | Continuously variable | 214396747 | Yes | Yes
3558489 | Johnson Controls, Inc. | LX SERIES | Fraser-Johnston | HH860E2S11 |  | CTF60D5CHS1 | TMLE130D20MP11 | HP - Split System | Yes | 19 | 8.5 | 55000 | 38000 | 40000 | 2 | Continuously variable | 214396752 | Yes | Yes
3558494 | Johnson Controls, Inc. | LX SERIES | Fraser-Johnston | HH860E2S11 |  | CTF60D5CJS1 | TM8E130D20MP11 | HP - Split System | Yes | 18 | 8.5 | 54000 | 37200 | 39000 | 2 | Continuously variable | 214396772 | Yes | Yes
3558499 | Johnson Controls, Inc. | LX SERIES | Fraser-Johnston | HH860E2S11 |  | CTF60D5CJS1 | TMLE130D20MP11 | HP - Split System | Yes | 18 | 8.5 | 54000 | 37200 | 39000 | 2 | Continuously variable | 214396777 | Yes | Yes
3558519 | Johnson Controls, Inc. | LX SERIES | Fraser-Johnston | HH860E2S11 |  | CTF60C5CHS1 | TM8E080C20MP11 | HP - Split System | Yes | 19 | 8.5 | 55000 | 38000 | 40000 | 2 | Continuously variable | 214398014 | Yes | Yes
3558524 | Johnson Controls, Inc. | LX SERIES | Fraser-Johnston | HH860E2S11 |  | CTF60C5CHS1 | TMLE080C20MP11 | HP - Split System | Yes | 19 | 8.5 | 55000 | 38000 | 40000 | 2 | Continuously variable | 214398019 | Yes | Yes
3558529 | Johnson Controls, Inc. | LX SERIES | Fraser-Johnston | HH860E2S11 |  | CTM60C5CHS1 | TM8E080C20MP11 | HP - Split System | Yes | 19 | 8.5 | 54000 | 37400 | 39000 | 2 | Continuously variable | 214398024 | Yes | Yes
3558534 | Johnson Controls, Inc. | LX SERIES | Fraser-Johnston | HH860E2S11 |  | CTM60C5CHS1 | TMLE080C20MP11 | HP - Split System | Yes | 19 | 8.5 | 54000 | 37400 | 39000 | 2 | Continuously variable | 214398029 | Yes | Yes
3558568 | Johnson Controls, Inc. | LX SERIES | Fraser-Johnston | HH860E2S11 |  | CTF60C5CGS1 | TM8E120C20MP11 | HP - Split System | Yes | 17 | 8.5 | 47000 | 35600 | 35000 | 2 | Continuously variable | 214397466 | Yes | Yes
3558573 | Johnson Controls, Inc. | LX SERIES | Fraser-Johnston | HH860E2S11 |  | CTF60C5CGS1 | TMLE120C20MP11 | HP - Split System | Yes | 17 | 8.5 | 47000 | 35600 | 35000 | 2 | Continuously variable | 214397471 | Yes | Yes
3558578 | Johnson Controls, Inc. | LX SERIES | Fraser-Johnston | HH860E2S11 |  | CTF60C5CHS1 | TM8E120C20MP11 | HP - Split System | Yes | 19 | 8.5 | 54500 | 38000 | 39500 | 2 | Continuously variable | 214397579 | Yes | Yes
3558583 | Johnson Controls, Inc. | LX SERIES | Fraser-Johnston | HH860E2S11 |  | CTF60C5CHS1 | TMLE120C20MP11 | HP - Split System | Yes | 19 | 8.5 | 54500 | 38000 | 39500 | 2 | Continuously variable | 214397584 | Yes | Yes
3558588 | Johnson Controls, Inc. | LX SERIES | Fraser-Johnston | HH860E2S11 |  | CTM60D5CHS1 | TM8E130D20MP11 | HP - Split System | Yes | 19 | 8.5 | 55000 | 38000 | 40000 | 2 | Continuously variable | 214397604 | Yes | Yes
3558591 | Johnson Controls, Inc. | LX SERIES | Fraser-Johnston | HH860E2S11 |  | CTM60D5CHS1 | TMLE130D20MP11 | HP - Split System | Yes | 19 | 8.5 | 55000 | 38000 | 40000 | 2 | Continuously variable | 214397609 | Yes | Yes
3558612 | Johnson Controls, Inc. | LX SERIES | Fraser-Johnston | HH860E2S11 |  | CTF60C5CHS1 | TM8Y120C20MP11 | HP - Split System | Yes | 19 | 8.5 | 55000 | 38000 | 40000 | 2 | Continuously variable | 214397614 | Yes | Yes
3558619 | Johnson Controls, Inc. | LX SERIES | Fraser-Johnston | HH860E2S11 |  | CTF60C5CHS1 | TM8Y100C20MP11 | HP - Split System | Yes | 19 | 8.5 | 55000 | 38000 | 40000 | 2 | Continuously variable | 214397619 | Yes | Yes
3558621 | Johnson Controls, Inc. | LX SERIES | Fraser-Johnston | HH860E2S11 |  | CTM60C5CHS1 | TM8E120C20MP11 | HP - Split System | Yes | 19 | 8.5 | 54000 | 37400 | 39000 | 2 | Continuously variable | 214397624 | Yes | Yes
3558627 | Johnson Controls, Inc. | LX SERIES | Fraser-Johnston | HH860E2S11 |  | CTM60C5CHS1 | TMLE120C20MP11 | HP - Split System | Yes | 19 | 8.5 | 54000 | 37400 | 39000 | 2 | Continuously variable | 214397629 | Yes | Yes
3558662 | Johnson Controls, Inc. | LX SERIES | Fraser-Johnston | HH860E2S11 |  | CTM60C5CGS1 | TM8E080C20MP11 | HP - Split System | Yes | 17 | 8.5 | 47000 | 35800 | 35000 | 2 | Continuously variable | 214397052 | Yes | Yes
3558673 | Johnson Controls, Inc. | LX SERIES | Fraser-Johnston | HH860E2S11 |  | CTF60C5CGS1 | TM8E080C20MP11 | HP - Split System | Yes | 17 | 8.5 | 47000 | 35800 | 35000 | 2 | Continuously variable | 214398302 | Yes | Yes
3558677 | Johnson Controls, Inc. | LX SERIES | Fraser-Johnston | HH860E2S11 |  | CTF60C5CGS1 | TMLE080C20MP11 | HP - Split System | Yes | 17 | 8.5 | 47000 | 35800 | 35000 | 2 | Continuously variable | 214398307 | Yes | Yes
3558684 | Johnson Controls, Inc. | LX SERIES | Fraser-Johnston | HH860E2S11 |  | CTM60C5CGS1 | TMLE080C20MP11 | HP - Split System | Yes | 17 | 8.5 | 47000 | 35800 | 35000 | 2 | Continuously variable | 214397057 | Yes | Yes
3558690 | Johnson Controls, Inc. | LX SERIES | Fraser-Johnston | HH860E2S11 |  | CTM60D5CGS1 | TM8E130D20MP11 | HP - Split System | Yes | 17 | 8.5 | 47000 | 35800 | 35000 | 2 | Continuously variable | 214397072 | Yes | Yes
3558695 | Johnson Controls, Inc. | LX SERIES | Fraser-Johnston | HH860E2S11 |  | CTM60D5CGS1 | TMLE130D20MP11 | HP - Split System | Yes | 17 | 8.5 | 47000 | 35800 | 35000 | 2 | Continuously variable | 214397077 | Yes | Yes
3558700 | Johnson Controls, Inc. | LX SERIES | Fraser-Johnston | HH860E2S11 |  | CTM60C5CGS1 | TM8E100C16MP11 | HP - Split System | Yes | 18 | 8.5 | 45500 | 34200 | 34200 | 2 | Continuously variable | 214397082 | Yes | Yes
3558705 | Johnson Controls, Inc. | LX SERIES | Fraser-Johnston | HH860E2S11 |  | CTM60C5CGS1 | TMLE100C16MP11 | HP - Split System | Yes | 18 | 8.5 | 45500 | 34200 | 34200 | 2 | Continuously variable | 214397087 | Yes | Yes
3558738 | Johnson Controls, Inc. | LX SERIES | Fraser-Johnston | HH860E2S11 |  | CTF60C5CHS1 | TM8E100C20MP11 | HP - Split System | Yes | 19 | 8.5 | 55000 | 38000 | 40000 | 2 | Continuously variable | 214398433 | Yes | Yes
3558743 | Johnson Controls, Inc. | LX SERIES | Fraser-Johnston | HH860E2S11 |  | CTF60C5CHS1 | TMLE100C20MP11 | HP - Split System | Yes | 19 | 8.5 | 55000 | 38000 | 40000 | 2 | Continuously variable | 214398438 | Yes | Yes
3558748 | Johnson Controls, Inc. | LX SERIES | Fraser-Johnston | HH860E2S11 |  | CTM60C5CHS1 | TM8E100C20MP11 | HP - Split System | Yes | 19 | 8.5 | 55000 | 38000 | 40000 | 2 | Continuously variable | 214398443 | Yes | Yes
3558753 | Johnson Controls, Inc. | LX SERIES | Fraser-Johnston | HH860E2S11 |  | CTM60C5CHS1 | TMLE100C20MP11 | HP - Split System | Yes | 19 | 8.5 | 55000 | 38000 | 40000 | 2 | Continuously variable | 214398448 | Yes | Yes
3558758 | Johnson Controls, Inc. | LX SERIES | Fraser-Johnston | HH860E2S11 |  | JHE60D5CJ2SS1 |  | HP - Split System | Yes | 19 | 8.5 | 54000 | 37400 | 39000 | 2 | Continuously variable | 214398458 | Yes | Yes
3558787 | Johnson Controls, Inc. | LX SERIES | Fraser-Johnston | HH860E2S11 |  | CTF60C5CGS1 | TM8E100C20MP11 | HP - Split System | Yes | 17 | 8.5 | 47000 | 35800 | 35000 | 2 | Continuously variable | 214398683 | Yes | Yes
3558793 | Johnson Controls, Inc. | LX SERIES | Fraser-Johnston | HH860E2S11 |  | CTF60C5CGS1 | TMLE100C20MP11 | HP - Split System | Yes | 17 | 8.5 | 47000 | 35800 | 35000 | 2 | Continuously variable | 214398688 | Yes | Yes
3558798 | Johnson Controls, Inc. | LX SERIES | Fraser-Johnston | HH860E2S11 |  | CTM60C5CGS1 | TM8E100C20MP11 | HP - Split System | Yes | 17 | 8.5 | 47000 | 35800 | 35000 | 2 | Continuously variable | 214398693 | Yes | Yes
3558802 | Johnson Controls, Inc. | LX SERIES | Fraser-Johnston | HH860E2S11 |  | CTM60C5CGS1 | TMLE100C20MP11 | HP - Split System | Yes | 17 | 8.5 | 47000 | 35800 | 35000 | 2 | Continuously variable | 214398698 | Yes | Yes
3559389 | Johnson Controls, Inc. | LX SERIES | Fraser-Johnston | HH860E2S11 |  | CTU60C5XGS1+TXV | TM8E100C20MP11 | HP - Split System | Yes | 17 | 8.5 | 47000 | 35800 | 35000 | 2 | Continuously variable | 214720111 | Yes | Yes
3559492 | Johnson Controls, Inc. | LX SERIES | Fraser-Johnston | HH860E2S11 |  | CTU60C5XGS1+TXV | TMLE080C20MP11 | HP - Split System | Yes | 17 | 8.5 | 47000 | 35800 | 35000 | 2 | Continuously variable | 214719885 | Yes | Yes
3559495 | Johnson Controls, Inc. | LX SERIES | Fraser-Johnston | HH860E2S11 |  | CTU60C5XGS1+TXV | TM8E080C20MP11 | HP - Split System | Yes | 17 | 8.5 | 47000 | 35800 | 35000 | 2 | Continuously variable | 214719890 | Yes | Yes
3559597 | Johnson Controls, Inc. | LX SERIES | Fraser-Johnston | HH860E2S11 |  | CTU60D5XGS1+TXV | TM8E130D20MP11 | HP - Split System | Yes | 17 | 8.5 | 47000 | 36200 | 35200 | 2 | Continuously variable | 214649820 | Yes | Yes
3559602 | Johnson Controls, Inc. | LX SERIES | Fraser-Johnston | HH860E2S11 |  | CTU60D5XGS1+TXV | TMLE130D20MP11 | HP - Split System | Yes | 17 | 8.5 | 47000 | 36200 | 35200 | 2 | Continuously variable | 214649825 | Yes | Yes
3559607 | Johnson Controls, Inc. | LX SERIES | Fraser-Johnston | HH860E2S11 |  | CTU60D5XHS1+TXV | TM8E130D20MP11 | HP - Split System | Yes | 19 | 8.5 | 55000 | 38000 | 40000 | 2 | Continuously variable | 214651082 | Yes | Yes
3559612 | Johnson Controls, Inc. | LX SERIES | Fraser-Johnston | HH860E2S11 |  | CTU60D5XHS1+TXV | TMLE130D20MP11 | HP - Split System | Yes | 19 | 8.5 | 55000 | 38000 | 40000 | 2 | Continuously variable | 214651097 | Yes | Yes
3559700 | Johnson Controls, Inc. | LX SERIES | Fraser-Johnston | HH860E2S11 |  | CTU60C5XGS1+TXV | TMLE100C20MP11 | HP - Split System | Yes | 17 | 8.5 | 47000 | 35800 | 35000 | 2 | Continuously variable | 214720116 | Yes | Yes
3559705 | Johnson Controls, Inc. | LX SERIES | Fraser-Johnston | HH860E2S11 |  | CTU60C5XGS1+TXV | TM8E120C20MP11 | HP - Split System | Yes | 17 | 8.5 | 47000 | 35600 | 35000 | 2 | Continuously variable | 214720121 | Yes | Yes
3559711 | Johnson Controls, Inc. | LX SERIES | Fraser-Johnston | HH860E2S11 |  | CTU60C5XGS1+TXV | TMLE120C20MP11 | HP - Split System | Yes | 17 | 8.5 | 47000 | 35600 | 35000 | 2 | Continuously variable | 214720126 | Yes | Yes
3559717 | Johnson Controls, Inc. | LX SERIES | Fraser-Johnston | HH860E2S11 |  | CTU60C5XGS1+TXV | TM8E100C16MP11 | HP - Split System | Yes | 18 | 8.5 | 45500 | 34200 | 34200 | 2 | Continuously variable | 214720161 | Yes | Yes
3559720 | Johnson Controls, Inc. | LX SERIES | Fraser-Johnston | HH860E2S11 |  | CTU60C5XGS1+TXV | TMLE100C16MP11 | HP - Split System | Yes | 18 | 8.5 | 45500 | 34200 | 34200 | 2 | Continuously variable | 214720166 | Yes | Yes
3559724 | Johnson Controls, Inc. | LX SERIES | Fraser-Johnston | HH860E2S11 |  | CTU60C5XGS1+TXV | TM8E120C16MP11 | HP - Split System | Yes | 18 | 8.5 | 45500 | 34000 | 34200 | 2 | Continuously variable | 214720176 | Yes | Yes
3559730 | Johnson Controls, Inc. | LX SERIES | Fraser-Johnston | HH860E2S11 |  | CTU60C5XGS1+TXV | TMLE120C16MP11 | HP - Split System | Yes | 18 | 8.5 | 45500 | 34000 | 34200 | 2 | Continuously variable | 214720181 | Yes | Yes
3559734 | Johnson Controls, Inc. | LX SERIES | Fraser-Johnston | HH860E2S11 |  | CTU60C5XGS1+TXV | TM8E080C16MP11 | HP - Split System | Yes | 18 | 8.5 | 45500 | 34200 | 34200 | 2 | Continuously variable | 214720186 | Yes | Yes
3559739 | Johnson Controls, Inc. | LX SERIES | Fraser-Johnston | HH860E2S11 |  | CTU60C5XGS1+TXV | TMLE080C16MP11 | HP - Split System | Yes | 18 | 8.5 | 45500 | 34200 | 34200 | 2 | Continuously variable | 214720191 | Yes | Yes
3559862 | Johnson Controls, Inc. | LX SERIES | Fraser-Johnston | HH860E2S11 |  | CTU60D5XHS1+JMET18DS2N1+TXV |  | HP - Split System | Yes | 19 | 8.5 | 53500 | 36600 | 38500 | 2 | Continuously variable | 214807833 | Yes | Yes
3559898 | Johnson Controls, Inc. | LX SERIES | Fraser-Johnston | HH860E2S11 |  | CTU60D5XHS1+JMVT20DC2N1+TXV |  | HP - Split System | Yes | 19 | 8.5 | 53000 | 36600 | 38000 | 2 | Continuously variable | 214807838 | Yes | Yes
3559904 | Johnson Controls, Inc. | LX SERIES | Fraser-Johnston | HH860E2S11 |  | CTU60D5XHS1+JMC20D2SN1+TXV |  | HP - Split System | Yes | 19 | 8.5 | 53000 | 36600 | 38000 | 2 | Continuously variable | 214807843 | Yes | Yes
3559912 | Johnson Controls, Inc. | LX SERIES | Fraser-Johnston | HH860E2S11 |  | CTU60C5XGS1+TXV | TL8E080C16UH11 | HP - Split System | Yes | 17 | 8.5 | 44500 | 32800 | 33600 | 2 | Continuously variable | 214809208 | Yes | Yes
3559916 | Johnson Controls, Inc. | LX SERIES | Fraser-Johnston | HH860E2S11 |  | CTU60C5XGS1+TXV | Z8ES100C20SMPS1 | HP - Split System | Yes | 18 | 8.5 | 44500 | 32800 | 33400 | 2 | Continuously variable | 214809213 | Yes | Yes
3559921 | Johnson Controls, Inc. | LX SERIES | Fraser-Johnston | HH860E2S11 |  | CTU60C5XGS1+TXV | Z8ES120C16SMPS1 | HP - Split System | Yes | 18 | 8.5 | 43500 | 32000 | 33000 | 2 | Continuously variable | 214809218 | Yes | Yes
3559926 | Johnson Controls, Inc. | LX SERIES | Fraser-Johnston | HH860E2S11 |  | CTU60C5XGS1+TXV | Z8ES100C16SMPS1 | HP - Split System | Yes | 17 | 8.5 | 44000 | 32200 | 33200 | 2 | Continuously variable | 214809223 | Yes | Yes
3559931 | Johnson Controls, Inc. | LX SERIES | Fraser-Johnston | HH860E2S11 |  | CTU60C5XGS1+TXV | TM8Y100C16MP11 | HP - Split System | Yes | 18 | 8.5 | 44000 | 32600 | 33400 | 2 | Continuously variable | 214809228 | Yes | Yes
3559936 | Johnson Controls, Inc. | LX SERIES | Fraser-Johnston | HH860E2S11 |  | CTU60C5XGS1+TXV | TM8Y080C16MP11 | HP - Split System | Yes | 18 | 8.5 | 44000 | 32600 | 33400 | 2 | Continuously variable | 214809247 | Yes | Yes
3559941 | Johnson Controls, Inc. | LX SERIES | Fraser-Johnston | HH860E2S11 |  | CTU60C5XGS1+TXV | Z8ES080C16SMPS1 | HP - Split System | Yes | 18 | 8.5 | 44500 | 33000 | 33400 | 2 | Continuously variable | 214809252 | Yes | Yes
3559946 | Johnson Controls, Inc. | LX SERIES | Fraser-Johnston | HH860E2S11 |  | CTU60C5XGS1+TXV | TL9E100C20UH11 | HP - Split System | Yes | 17 | 8.5 | 44500 | 32600 | 33400 | 2 | Continuously variable | 214809257 | Yes | Yes
3559951 | Johnson Controls, Inc. | LX SERIES | Fraser-Johnston | HH860E2S11 |  | CTU60C5XGS1+TXV | Z9ES100C20SMPS1 | HP - Split System | Yes | 18 | 8.5 | 47000 | 33800 | 34000 | 2 | Continuously variable | 214809262 | Yes | Yes
3559957 | Johnson Controls, Inc. | LX SERIES | Fraser-Johnston | HH860E2S11 |  | CTU60D5XHS1+JME18D2SN1+TXV |  | HP - Split System | Yes | 19 | 8.5 | 53500 | 36600 | 38500 | 2 | Continuously variable | 214807848 | Yes | Yes
3560002 | Johnson Controls, Inc. | LX SERIES | Fraser-Johnston | HH860E2S11 |  | CTU60C5XGS1+TXV | Z9ES080C20SMPS1 | HP - Split System | Yes | 18 | 8.5 | 46500 | 32600 | 33400 | 2 | Continuously variable | 214809267 | Yes | Yes
3560007 | Johnson Controls, Inc. | LX SERIES | Fraser-Johnston | HH860E2S11 |  | CTU60C5XGS1+TXV | Z9ES080C16SMPS1 | HP - Split System | Yes | 18 | 8.5 | 47000 | 33200 | 33800 | 2 | Continuously variable | 214809272 | Yes | Yes
3560072 | Johnson Controls, Inc. | LX SERIES | Fraser-Johnston | HH860E2S11 |  | CTU60C5XGS1+TXV | Z8ES120C20SMPS1 | HP - Split System | Yes | 18 | 8.5 | 45500 | 33800 | 34000 | 2 | Continuously variable | 214808985 | Yes | Yes
3560075 | Johnson Controls, Inc. | LX SERIES | Fraser-Johnston | HH860E2S11 |  | CTU60C5XGS1+TXV | TL8E100C20UH11 | HP - Split System | Yes | 18 | 8.5 | 45500 | 34000 | 34000 | 2 | Continuously variable | 214808990 | Yes | Yes
3560082 | Johnson Controls, Inc. | LX SERIES | Fraser-Johnston | HH860E2S11 |  | CTU60C5XGS1+JMET16CS2N1+TXV |  | HP - Split System | Yes | 18 | 9 | 45500 | 34400 | 34200 | 2 | Continuously variable | 214808995 | Yes | Yes
3560087 | Johnson Controls, Inc. | LX SERIES | Fraser-Johnston | HH860E2S11 |  | CTU60C5XGS1+JMVT17CC2N1+TXV |  | HP - Split System | Yes | 18 | 8.5 | 44000 | 32400 | 33200 | 2 | Continuously variable | 214809000 | Yes | Yes
3560092 | Johnson Controls, Inc. | LX SERIES | Fraser-Johnston | HH860E2S11 |  | CTU60C5XGS1+JMC17C2SN1+TXV |  | HP - Split System | Yes | 18 | 8.5 | 44000 | 32400 | 33200 | 2 | Continuously variable | 214809005 | Yes | Yes
3560097 | Johnson Controls, Inc. | LX SERIES | Fraser-Johnston | HH860E2S11 |  | CTU60C5XGS1+TXV | TM8V100C16MP12 | HP - Split System | Yes | 17 | 8.5 | 44000 | 32200 | 33400 | 2 | Continuously variable | 214809010 | Yes | Yes
3560102 | Johnson Controls, Inc. | LX SERIES | Fraser-Johnston | HH860E2S11 |  | CTU60C5XGS1+TXV | TP9C100C16MP13 | HP - Split System | Yes | 17 | 8.5 | 44000 | 32200 | 33200 | 2 | Continuously variable | 214809015 | Yes | Yes
3560109 | Johnson Controls, Inc. | LX SERIES | Fraser-Johnston | HH860E2S11 |  | CTU60D5XGS1+JMET18DS2N1+TXV |  | HP - Split System | Yes | 18 | 9 | 45500 | 34200 | 33800 | 2 | Continuously variable | 214809022 | Yes | Yes
3560114 | Johnson Controls, Inc. | LX SERIES | Fraser-Johnston | HH860E2S11 |  | CTU60C5XGS1+JMC16C2SN1+TXV |  | HP - Split System | Yes | 18 | 8.5 | 44000 | 32400 | 33200 | 2 | Continuously variable | 214809027 | Yes | Yes
3560119 | Johnson Controls, Inc. | LX SERIES | Fraser-Johnston | HH860E2S11 |  | CTU60C5XGS1+TXV | Z8ES080C20SMPS1 | HP - Split System | Yes | 18 | 8.5 | 44500 | 32600 | 33400 | 2 | Continuously variable | 214809139 | Yes | Yes
3560124 | Johnson Controls, Inc. | LX SERIES | Fraser-Johnston | HH860E2S11 |  | CTU60C5XGS1+JMVT16CC2N1+TXV |  | HP - Split System | Yes | 18 | 8.5 | 44000 | 32400 | 33200 | 2 | Continuously variable | 214809144 | Yes | Yes
3560129 | Johnson Controls, Inc. | LX SERIES | Fraser-Johnston | HH860E2S11 |  | CTU60D5XGS1+JMVT20DC2N1+TXV |  | HP - Split System | Yes | 18 | 9 | 44500 | 33000 | 33400 | 2 | Continuously variable | 214809149 | Yes | Yes
3560134 | Johnson Controls, Inc. | LX SERIES | Fraser-Johnston | HH860E2S11 |  | CTU60D5XGS1+JMC20D2SN1+TXV |  | HP - Split System | Yes | 18 | 9 | 44500 | 33000 | 33400 | 2 | Continuously variable | 214809154 | Yes | Yes
3560139 | Johnson Controls, Inc. | LX SERIES | Fraser-Johnston | HH860E2S11 |  | CTU60C5XGS1+JME16C2SN1+TXV |  | HP - Split System | Yes | 19 | 9 | 45500 | 34200 | 33800 | 2 | Continuously variable | 214809159 | Yes | Yes
3560144 | Johnson Controls, Inc. | LX SERIES | Fraser-Johnston | HH860E2S11 |  | CTU60D5XGS1+JME18D2SN1+TXV |  | HP - Split System | Yes | 19 | 9 | 45500 | 34400 | 33800 | 2 | Continuously variable | 214809164 | Yes | Yes
3560149 | Johnson Controls, Inc. | LX SERIES | Fraser-Johnston | HH860E2S11 |  | CTU60C5XGS1+TXV | TM8Y120C20MP11 | HP - Split System | Yes | 18 | 8.5 | 45000 | 33400 | 33800 | 2 | Continuously variable | 214809169 | Yes | Yes
3560154 | Johnson Controls, Inc. | LX SERIES | Fraser-Johnston | HH860E2S11 |  | CTU60C5XGS1+TXV | TM8V080C16MP12 | HP - Split System | Yes | 17 | 8.5 | 44000 | 32200 | 33400 | 2 | Continuously variable | 214809174 | Yes | Yes
3560159 | Johnson Controls, Inc. | LX SERIES | Fraser-Johnston | HH860E2S11 |  | CTU60C5XGS1+TXV | TMLV100C16MP12 | HP - Split System | Yes | 17 | 8.5 | 44000 | 32200 | 33400 | 2 | Continuously variable | 214809179 | Yes | Yes
3560164 | Johnson Controls, Inc. | LX SERIES | Fraser-Johnston | HH860E2S11 |  | CTU60C5XGS1+TXV | TPLC080C16MP13 | HP - Split System | Yes | 17 | 8.5 | 44000 | 32200 | 33400 | 2 | Continuously variable | 214809184 | Yes | Yes
3560169 | Johnson Controls, Inc. | LX SERIES | Fraser-Johnston | HH860E2S11 |  | CTU60C5XGS1+TXV | TPLC100C16MP13 | HP - Split System | Yes | 17 | 8.5 | 44000 | 32200 | 33400 | 2 | Continuously variable | 214809189 | Yes | Yes
3560178 | Johnson Controls, Inc. | LX SERIES | Fraser-Johnston | HH860E2S11 |  | CTU60C5XGS1+TXV | TM9V100C16MP12 | HP - Split System | Yes | 17 | 8.5 | 44000 | 32200 | 33200 | 2 | Continuously variable | 214809198 | Yes | Yes
3560183 | Johnson Controls, Inc. | LX SERIES | Fraser-Johnston | HH860E2S11 |  | CTU60C5XGS1+TXV | TM8Y100C20MP11 | HP - Split System | Yes | 18 | 8.5 | 45000 | 33400 | 33800 | 2 | Continuously variable | 214809203 | Yes | Yes
3560522 | Johnson Controls, Inc. | LX SERIES | Fraser-Johnston | HH860E2S11 |  | JSC60D5CJ2SS1 |  | HP - Split System | Yes | 19 | 8.5 | 54000 | 37200 | 39000 | 2 | Continuously variable | 214833519 | Yes | Yes
3560527 | Johnson Controls, Inc. | LX SERIES | Fraser-Johnston | HH860E2S11 |  | JSE60D5CJ2SS1 |  | HP - Split System | Yes | 19 | 8.5 | 54000 | 37200 | 39000 | 2 | Continuously variable | 214833524 | Yes | Yes
3418781 | Johnson Controls, Inc. | RELIANT | Fraser-Johnston | HL20B3621 |  | JHVVC36DE2C2N1+CC |  | HP - Split System | Yes | 19.5 | 8.5 | 33800 | 34000 | 28800 | 1.98 | Continuously variable | 214382095 | Yes | Yes
2477542 | Johnson Controls, Inc. | HMH7 | Fraser-Johnston | HMH72B341 |  | XAHC36DXXN1+TXV | TM9V080B12MP12 | HP - Split System | Yes | 17 | 8.5 | 33200 | 25000 | 23400 | 2.02 | Continuously variable | 211387683 | No | No
2479541 | Johnson Controls, Inc. | HMH7 | Fraser-Johnston | HMH72B341 |  | XAHB36DBCN1 | TM9V080B12MP12 | HP - Split System | Yes | 16.5 | 8.5 | 33400 | 25200 | 23600 | 2 | Continuously variable | 211387763 | No | No
3624888 | Johnson Controls, Inc. | HMH7 | Fraser-Johnston | HMH72B341 |  | XAFB36DXXN1+JMVT12BC2N1+TXV |  | HP - Split System | Yes | 18.5 | 8.5 | 33600 | 25000 | 23600 | 2.1 | Continuously variable | 213297415 | Yes | Yes
3624939 | Johnson Controls, Inc. | HMH7 | Fraser-Johnston | HMH72B341 |  | XAFB36DXXN1+JMET12BS2N1+TXV |  | HP - Split System | Yes | 18.5 | 8.5 | 33800 | 25200 | 23800 | 2.12 | Continuously variable | 213298100 | Yes | Yes
3624950 | Johnson Controls, Inc. | HMH7 | Fraser-Johnston | HMH72B341 |  | XAHC36DBCN1 | Z9ET100C16SMPS1 | HP - Split System | Yes | 17.5 | 8.1 | 32200 | 24400 | 22800 | 2 | Continuously variable | 213296790 | Yes | Yes
3624955 | Johnson Controls, Inc. | HMH7 | Fraser-Johnston | HMH72B341 |  | XAFC36DBCN1 | Z9ES100C16SMPS1 | HP - Split System | Yes | 16.5 | 8.1 | 33400 | 25400 | 24000 | 2.08 | Continuously variable | 213296810 | No | No
3624960 | Johnson Controls, Inc. | HMH7 | Fraser-Johnston | HMH72B341 |  | XAFB36DBCN1 | Z9ET080B12SMPS1 | HP - Split System | Yes | 18.5 | 8.1 | 33400 | 25600 | 24200 | 2.08 | Continuously variable | 213297020 | No | No
3624965 | Johnson Controls, Inc. | HMH7 | Fraser-Johnston | HMH72B341 |  | XAFC36DBCN1 | Z9ES100C20SMPS1 | HP - Split System | Yes | 17.5 | 8.5 | 33400 | 25400 | 24000 | 2.1 | Continuously variable | 213297035 | No | No
3624970 | Johnson Controls, Inc. | HMH7 | Fraser-Johnston | HMH72B341 |  | XAFC36DBCN1 | Z9ET080B12SMPS1 | HP - Split System | Yes | 18.5 | 8.1 | 33400 | 25600 | 24200 | 2.08 | Continuously variable | 213297240 | Yes | Yes
3624975 | Johnson Controls, Inc. | HMH7 | Fraser-Johnston | HMH72B341 |  | XAFB36DBCN1 | Z9ET040A10SMPS1 | HP - Split System | Yes | 18 | 8.1 | 33400 | 25400 | 23800 | 2.04 | Continuously variable | 213297250 | No | No
3624980 | Johnson Controls, Inc. | HMH7 | Fraser-Johnston | HMH72B341 |  | XAFB36DBCN1 | Z9ET060B12SMPS1 | HP - Split System | Yes | 18.5 | 8.1 | 33400 | 25400 | 24000 | 2.06 | Continuously variable | 213297445 | No | No
3624985 | Johnson Controls, Inc. | HMH7 | Fraser-Johnston | HMH72B341 |  | XAFC36DBCN1 | Z9ET100C16SMPS1 | HP - Split System | Yes | 18.5 | 8.1 | 33400 | 25800 | 24400 | 2.08 | Continuously variable | 213297685 | Yes | Yes
3624990 | Johnson Controls, Inc. | HMH7 | Fraser-Johnston | HMH72B341 |  | XAFC36DBCN1 | Z9ET060B12SMPS1 | HP - Split System | Yes | 18.5 | 8.1 | 33400 | 25400 | 24000 | 2.06 | Continuously variable | 213297695 | No | No
3624996 | Johnson Controls, Inc. | HMH7 | Fraser-Johnston | HMH72B341 |  | XAHC36DBCN1 | Z9ES100C20SMPS1 | HP - Split System | Yes | 17 | 8.1 | 33400 | 25000 | 23600 | 2.06 | Continuously variable | 213297870 | No | No
3625000 | Johnson Controls, Inc. | HMH7 | Fraser-Johnston | HMH72B341 |  | XAFB36DBCN1 | Z9ES060A10SMPS1 | HP - Split System | Yes | 18.5 | 8.1 | 32800 | 25000 | 23200 | 2.02 | Continuously variable | 213297900 | No | No
3436971 | Johnson Controls, Inc. | LX SERIES | Johnson Controls | HH824E2S11 |  | CTF30A5ADS1 | TM8E060A12MP11 | HP - Split System | Yes | 18 | 9 | 23000 | 18300 | 17900 | 2 | Continuously variable | 214396677 | Yes | Yes
3436976 | Johnson Controls, Inc. | LX SERIES | Johnson Controls | HH824E2S11 |  | CTF30A5ADS1 | TMLE060A12MP11 | HP - Split System | Yes | 18 | 9 | 23000 | 18300 | 17900 | 2 | Continuously variable | 214396682 | Yes | Yes
3436982 | Johnson Controls, Inc. | LX SERIES | Johnson Controls | HH824E2S11 |  | CTF36B5ADS1 | TM9E060B12MP12 | HP - Split System | Yes | 18 | 9 | 23000 | 18900 | 18300 | 2 | Continuously variable | 214396687 | Yes | Yes
3436986 | Johnson Controls, Inc. | LX SERIES | Johnson Controls | HH824E2S11 |  | CTF30B5ACS1+JMC12B2SN1 |  | HP - Split System | Yes | 18 | 9 | 23000 | 18600 | 18300 | 2 | Continuously variable | 214396697 | Yes | Yes
3436991 | Johnson Controls, Inc. | LX SERIES | Johnson Controls | HH824E2S11 |  | CTF30B5ACS1 | TM9Y080B12MP11 | HP - Split System | Yes | 17 | 9 | 23000 | 18800 | 18500 | 2 | Continuously variable | 214396702 | Yes | Yes
3436996 | Johnson Controls, Inc. | LX SERIES | Johnson Controls | HH824E2S11 |  | JHE24B5AC2SS1 |  | HP - Split System | Yes | 19 | 9 | 23000 | 18600 | 18300 | 2 | Continuously variable | 214396707 | Yes | Yes
3437001 | Johnson Controls, Inc. | LX SERIES | Johnson Controls | HH824E2S11 |  | CTF30B5ACS1 | TM9E080B12MP12 | HP - Split System | Yes | 17 | 9 | 23000 | 19000 | 18700 | 2 | Continuously variable | 214396712 | Yes | Yes
3437005 | Johnson Controls, Inc. | LX SERIES | Johnson Controls | HH824E2S11 |  | CTF36B5ADS1+JME08B2SN1 |  | HP - Split System | Yes | 19 | 9.5 | 22800 | 17600 | 17400 | 2 | Continuously variable | 214397104 | Yes | Yes
3437010 | Johnson Controls, Inc. | LX SERIES | Johnson Controls | HH824E2S11 |  | CTF36B5ADS1 | TM8Y080B12MP11 | HP - Split System | Yes | 18 | 9 | 23000 | 18000 | 17600 | 2 | Continuously variable | 214397109 | Yes | Yes
3437015 | Johnson Controls, Inc. | LX SERIES | Johnson Controls | HH824E2S11 |  | CTF36B5ADS1 | TM9E080B12MP12 | HP - Split System | Yes | 18 | 9 | 23000 | 18500 | 18000 | 2 | Continuously variable | 214397114 | Yes | Yes
3437020 | Johnson Controls, Inc. | LX SERIES | Johnson Controls | HH824E2S11 |  | CTF30B5ACS1+JMET08BS2N1 |  | HP - Split System | Yes | 18 | 9 | 23000 | 18200 | 17900 | 2 | Continuously variable | 214397124 | Yes | Yes
3437025 | Johnson Controls, Inc. | LX SERIES | Johnson Controls | HH824E2S11 |  | CTF30B5ACS1 | TM9E060B12MP12 | HP - Split System | Yes | 17 | 9 | 23000 | 18700 | 18300 | 2 | Continuously variable | 214397129 | Yes | Yes
3437030 | Johnson Controls, Inc. | LX SERIES | Johnson Controls | HH824E2S11 |  | CTF30B5ACS1 | TM9Y060B12MP11 | HP - Split System | Yes | 17 | 9 | 23000 | 18800 | 18400 | 2 | Continuously variable | 214397134 | Yes | Yes
3437035 | Johnson Controls, Inc. | LX SERIES | Johnson Controls | HH824E2S11 |  | CTM30B5ACS1 | TM9Y060B12MP11 | HP - Split System | Yes | 17 | 9 | 23000 | 18700 | 18300 | 2 | Continuously variable | 214397139 | Yes | Yes
3437040 | Johnson Controls, Inc. | LX SERIES | Johnson Controls | HH824E2S11 |  | CTF30B5ACS1 | TM8E080B12MP11 | HP - Split System | Yes | 17 | 9 | 23000 | 18400 | 18000 | 2 | Continuously variable | 214397144 | Yes | Yes
3437125 | Johnson Controls, Inc. | LX SERIES | Johnson Controls | HH824E2S11 |  | CTF30B5ACS1 | TMLE080B12MP11 | HP - Split System | Yes | 17 | 9 | 23000 | 18400 | 18000 | 2 | Continuously variable | 214397149 | Yes | Yes
3437131 | Johnson Controls, Inc. | LX SERIES | Johnson Controls | HH824E2S11 |  | CTF30B5ACS1 | TM8V080B12MP12 | HP - Split System | Yes | 17 | 9 | 23000 | 18200 | 17700 | 2 | Continuously variable | 214397154 | Yes | Yes
3437137 | Johnson Controls, Inc. | LX SERIES | Johnson Controls | HH824E2S11 |  | CTF30B5ACS1 | TPLC080B12MP13 | HP - Split System | Yes | 17 | 9 | 23000 | 18200 | 17700 | 2 | Continuously variable | 214397159 | Yes | Yes
3437259 | Johnson Controls, Inc. | LX SERIES | Johnson Controls | HH824E2S11 |  | CTM30B5ACS1 | TPLC080B12MP13 | HP - Split System | Yes | 17 | 9 | 23000 | 18200 | 17700 | 2 | Continuously variable | 214397562 | Yes | Yes
3437267 | Johnson Controls, Inc. | LX SERIES | Johnson Controls | HH824E2S11 |  | CTF30B5ACS1 | TM9V060B12MP12 | HP - Split System | Yes | 17 | 9 | 23000 | 18400 | 18000 | 2 | Continuously variable | 214397569 | Yes | Yes
3437272 | Johnson Controls, Inc. | LX SERIES | Johnson Controls | HH824E2S11 |  | CTF30B5ACS1 | TP9C060B12MP13 | HP - Split System | Yes | 17 | 9 | 23000 | 18400 | 18000 | 2 | Continuously variable | 214397574 | Yes | Yes
3437290 | Johnson Controls, Inc. | LX SERIES | Johnson Controls | HH824E2S11 |  | JHC36B5AD2SS1 |  | HP - Split System | Yes | 19 | 9.5 | 23000 | 18400 | 17900 | 2 | Continuously variable | 214396662 | Yes | Yes
3437296 | Johnson Controls, Inc. | LX SERIES | Johnson Controls | HH824E2S11 |  | CTF36B5ADS1 | TL9E060B12UH11 | HP - Split System | Yes | 18 | 9 | 23000 | 18600 | 18100 | 2 | Continuously variable | 214396667 | Yes | Yes
3437301 | Johnson Controls, Inc. | LX SERIES | Johnson Controls | HH824E2S11 |  | CTF36B5ADS1 | TM9Y060B12MP11 | HP - Split System | Yes | 18 | 9 | 23000 | 18100 | 17700 | 2 | Continuously variable | 214396672 | Yes | Yes
3437364 | Johnson Controls, Inc. | LX SERIES | Johnson Controls | HH824E2S11 |  | CTM30B5ACS1 | TM9V060B12MP12 | HP - Split System | Yes | 17 | 9 | 23000 | 18300 | 17800 | 2 | Continuously variable | 214396717 | Yes | Yes
3437369 | Johnson Controls, Inc. | LX SERIES | Johnson Controls | HH824E2S11 |  | CTM30B5ACS1 | TP9C060B12MP13 | HP - Split System | Yes | 17 | 9 | 23000 | 18300 | 17800 | 2 | Continuously variable | 214396722 | Yes | Yes
3437443 | Johnson Controls, Inc. | LX SERIES | Johnson Controls | HH824E2S11 |  | CTM30B5ACS1 | TM9Y080B12MP11 | HP - Split System | Yes | 17 | 9 | 23000 | 18800 | 18500 | 2 | Continuously variable | 214396256 | Yes | Yes
3437448 | Johnson Controls, Inc. | LX SERIES | Johnson Controls | HH824E2S11 |  | CTF30B5ACS1+JMVT12BC2N1 |  | HP - Split System | Yes | 18 | 9 | 23000 | 18600 | 18300 | 2 | Continuously variable | 214396261 | Yes | Yes
3437453 | Johnson Controls, Inc. | LX SERIES | Johnson Controls | HH824E2S11 |  | CTM30B5ACS1+JMC12B2SN1 |  | HP - Split System | Yes | 18 | 9 | 23000 | 18700 | 18400 | 2 | Continuously variable | 214396266 | Yes | Yes
3437458 | Johnson Controls, Inc. | LX SERIES | Johnson Controls | HH824E2S11 |  | CTM30B5ACS1 | TM9V080B12MP12 | HP - Split System | Yes | 17 | 9 | 23000 | 18500 | 18100 | 2 | Continuously variable | 214396271 | Yes | Yes
3437463 | Johnson Controls, Inc. | LX SERIES | Johnson Controls | HH824E2S11 |  | CTM30B5ACS1 | TP9C080B12MP13 | HP - Split System | Yes | 17 | 9 | 23000 | 18500 | 18100 | 2 | Continuously variable | 214396276 | Yes | Yes
3437470 | Johnson Controls, Inc. | LX SERIES | Johnson Controls | HH824E2S11 |  | CTM30B5ACS1 | TM8E100B12MP11 | HP - Split System | Yes | 17 | 9 | 23000 | 18400 | 18000 | 2 | Continuously variable | 214396283 | Yes | Yes
3437488 | Johnson Controls, Inc. | LX SERIES | Johnson Controls | HH824E2S11 |  | JHE30B5AD2SS1 |  | HP - Split System | Yes | 19 | 9 | 22800 | 17700 | 17400 | 2 | Continuously variable | 214396219 | Yes | Yes
3437493 | Johnson Controls, Inc. | LX SERIES | Johnson Controls | HH824E2S11 |  | CTF36B5ADS1 | TM8E100B12MP11 | HP - Split System | Yes | 18 | 9 | 23000 | 18600 | 18100 | 2 | Continuously variable | 214396241 | Yes | Yes
3437498 | Johnson Controls, Inc. | LX SERIES | Johnson Controls | HH824E2S11 |  | CTF36B5ADS1 | TMLE100B12MP11 | HP - Split System | Yes | 18 | 9 | 23000 | 18600 | 18100 | 2 | Continuously variable | 214396246 | Yes | Yes
3437503 | Johnson Controls, Inc. | LX SERIES | Johnson Controls | HH824E2S11 |  | CTF36B5ADS1 | TM9Y080B12MP11 | HP - Split System | Yes | 18 | 9 | 22800 | 17700 | 17400 | 2 | Continuously variable | 214396251 | Yes | Yes
3437508 | Johnson Controls, Inc. | LX SERIES | Johnson Controls | HH824E2S11 |  | CTM30B5ACS1 | TMLE100B12MP11 | HP - Split System | Yes | 17 | 9 | 23000 | 18400 | 18000 | 2 | Continuously variable | 214396288 | Yes | Yes
3437513 | Johnson Controls, Inc. | LX SERIES | Johnson Controls | HH824E2S11 |  | CTM30B5ACS1 | TL9E060B12UH11 | HP - Split System | Yes | 17 | 9 | 23000 | 18400 | 18000 | 2 | Continuously variable | 214396293 | Yes | Yes
3437581 | Johnson Controls, Inc. | LX SERIES | Johnson Controls | HH824E2S11 |  | CTF36B5ADS1+JMET12BS2N1 |  | HP - Split System | Yes | 19 | 9 | 22800 | 17700 | 17400 | 2 | Continuously variable | 214397527 | Yes | Yes
3437586 | Johnson Controls, Inc. | LX SERIES | Johnson Controls | HH824E2S11 |  | CTF36B5ADS1 | TM8E080B12MP11 | HP - Split System | Yes | 18 | 9 | 23000 | 18400 | 17900 | 2 | Continuously variable | 214397537 | Yes | Yes
3437591 | Johnson Controls, Inc. | LX SERIES | Johnson Controls | HH824E2S11 |  | CTF36B5ADS1 | TMLE080B12MP11 | HP - Split System | Yes | 18 | 9 | 23000 | 18400 | 17900 | 2 | Continuously variable | 214397542 | Yes | Yes
3437596 | Johnson Controls, Inc. | LX SERIES | Johnson Controls | HH824E2S11 |  | CTF30B5ACS1 | TM8Y080B12MP11 | HP - Split System | Yes | 17 | 9 | 23000 | 18600 | 18300 | 2 | Continuously variable | 214397547 | Yes | Yes
3437601 | Johnson Controls, Inc. | LX SERIES | Johnson Controls | HH824E2S11 |  | CTM30B5ACS1 | TM8Y080B12MP11 | HP - Split System | Yes | 17 | 9 | 23000 | 18600 | 18300 | 2 | Continuously variable | 214397552 | Yes | Yes
3437606 | Johnson Controls, Inc. | LX SERIES | Johnson Controls | HH824E2S11 |  | CTM30B5ACS1 | TM8V080B12MP12 | HP - Split System | Yes | 17 | 9 | 23000 | 18200 | 17700 | 2 | Continuously variable | 214397557 | Yes | Yes
3437645 | Johnson Controls, Inc. | LX SERIES | Johnson Controls | HH824E2S11 |  | CTF36B5ADS1+JMET08BS2N1 |  | HP - Split System | Yes | 18 | 9 | 22400 | 17400 | 17100 | 2 | Continuously variable | 214397099 | Yes | Yes
3437771 | Johnson Controls, Inc. | LX SERIES | Johnson Controls | HH824E2S11 |  | CTM30B5ACS1+JME08B2SN1 |  | HP - Split System | Yes | 19 | 9 | 23000 | 18300 | 18000 | 2 | Continuously variable | 214398373 | Yes | Yes
3437776 | Johnson Controls, Inc. | LX SERIES | Johnson Controls | HH824E2S11 |  | CTF30B5ACS1+JMET12BS2N1 |  | HP - Split System | Yes | 18 | 9 | 23000 | 18400 | 18100 | 2 | Continuously variable | 214398378 | Yes | Yes
3437781 | Johnson Controls, Inc. | LX SERIES | Johnson Controls | HH824E2S11 |  | CTM30B5ACS1 | TM9E060B12MP12 | HP - Split System | Yes | 16 | 9 | 23000 | 18700 | 18300 | 2 | Continuously variable | 214398383 | Yes | Yes
3437786 | Johnson Controls, Inc. | LX SERIES | Johnson Controls | HH824E2S11 |  | CTF30B5ACS1 | TM8E100B12MP11 | HP - Split System | Yes | 17 | 9 | 23000 | 18400 | 18000 | 2 | Continuously variable | 214398388 | Yes | Yes
3437791 | Johnson Controls, Inc. | LX SERIES | Johnson Controls | HH824E2S11 |  | CTF30B5ACS1 | TMLE100B12MP11 | HP - Split System | Yes | 17 | 9 | 23000 | 18400 | 18000 | 2 | Continuously variable | 214398393 | Yes | Yes
3437796 | Johnson Controls, Inc. | LX SERIES | Johnson Controls | HH824E2S11 |  | CTM30B5ACS1 | TM8E080B12MP11 | HP - Split System | Yes | 17 | 9 | 23000 | 18400 | 18000 | 2 | Continuously variable | 214398398 | Yes | Yes
3437801 | Johnson Controls, Inc. | LX SERIES | Johnson Controls | HH824E2S11 |  | CTM30B5ACS1 | TMLE080B12MP11 | HP - Split System | Yes | 17 | 9 | 23000 | 18400 | 18000 | 2 | Continuously variable | 214398403 | Yes | Yes
3437818 | Johnson Controls, Inc. | LX SERIES | Johnson Controls | HH824E2S11 |  | CTF36B5ADS1+JMVT12BC2N1 |  | HP - Split System | Yes | 19 | 9.5 | 23000 | 18200 | 17700 | 2 | Continuously variable | 214397927 | Yes | Yes
3437823 | Johnson Controls, Inc. | LX SERIES | Johnson Controls | HH824E2S11 |  | CTF36B5ADS1+JME12B2SN1 |  | HP - Split System | Yes | 19 | 9.5 | 23000 | 18200 | 17700 | 2 | Continuously variable | 214397932 | Yes | Yes
3437828 | Johnson Controls, Inc. | LX SERIES | Johnson Controls | HH824E2S11 |  | CTF30A5ADS1 | TM8E040A12MP11 | HP - Split System | Yes | 17 | 9 | 22600 | 17500 | 17200 | 2 | Continuously variable | 214397942 | Yes | Yes
3437833 | Johnson Controls, Inc. | LX SERIES | Johnson Controls | HH824E2S11 |  | CTF30A5ADS1 | TMLE040A12MP11 | HP - Split System | Yes | 17 | 9 | 22600 | 17500 | 17200 | 2 | Continuously variable | 214397947 | Yes | Yes
3437838 | Johnson Controls, Inc. | LX SERIES | Johnson Controls | HH824E2S11 |  | CTF36B5ADS1 | TM9V060B12MP12 | HP - Split System | Yes | 18 | 9 | 23000 | 18000 | 17600 | 2 | Continuously variable | 214397952 | Yes | Yes
3437843 | Johnson Controls, Inc. | LX SERIES | Johnson Controls | HH824E2S11 |  | CTF36B5ADS1 | TP9C060B12MP13 | HP - Split System | Yes | 18 | 9 | 23000 | 18000 | 17600 | 2 | Continuously variable | 214397957 | Yes | Yes
3437850 | Johnson Controls, Inc. | LX SERIES | Johnson Controls | HH824E2S11 |  | CTF30B5ACS1+JME08B2SN1 |  | HP - Split System | Yes | 19 | 9 | 23000 | 18400 | 18000 | 2 | Continuously variable | 214397964 | Yes | Yes
3437855 | Johnson Controls, Inc. | LX SERIES | Johnson Controls | HH824E2S11 |  | CTM30B5ACS1+JME12B2SN1 |  | HP - Split System | Yes | 19 | 9 | 23000 | 18600 | 18400 | 2 | Continuously variable | 214397969 | Yes | Yes
3437860 | Johnson Controls, Inc. | LX SERIES | Johnson Controls | HH824E2S11 |  | CTF30B5ACS1+JME12B2SN1 |  | HP - Split System | Yes | 19 | 9 | 23000 | 18700 | 18400 | 2 | Continuously variable | 214397974 | Yes | Yes
3437865 | Johnson Controls, Inc. | LX SERIES | Johnson Controls | HH824E2S11 |  | CTF30B5ACS1 | TM9V080B12MP12 | HP - Split System | Yes | 17 | 9 | 23000 | 18600 | 18300 | 2 | Continuously variable | 214397979 | Yes | Yes
3437870 | Johnson Controls, Inc. | LX SERIES | Johnson Controls | HH824E2S11 |  | CTF30B5ACS1 | TP9C080B12MP13 | HP - Split System | Yes | 17 | 9 | 23000 | 18600 | 18300 | 2 | Continuously variable | 214397984 | Yes | Yes
3437877 | Johnson Controls, Inc. | LX SERIES | Johnson Controls | HH824E2S11 |  | CTM30B5ACS1 | TM9E080B12MP12 | HP - Split System | Yes | 16 | 9 | 23000 | 18600 | 18200 | 2 | Continuously variable | 214397991 | Yes | Yes
3437882 | Johnson Controls, Inc. | LX SERIES | Johnson Controls | HH824E2S11 |  | CTF30B5ACS1 | TL9E060B12UH11 | HP - Split System | Yes | 17 | 9 | 23000 | 18400 | 18000 | 2 | Continuously variable | 214397996 | Yes | Yes
3437909 | Johnson Controls, Inc. | LX SERIES | Johnson Controls | HH824E2S11 |  | CTF36B5ADS1+JMC12B2SN1 |  | HP - Split System | Yes | 19 | 9.5 | 23000 | 18200 | 17700 | 2 | Continuously variable | 214398351 | Yes | Yes
3437914 | Johnson Controls, Inc. | LX SERIES | Johnson Controls | HH824E2S11 |  | CTF30A5ADS1 | TL8E060A12UH11 | HP - Split System | Yes | 18 | 9 | 23000 | 18400 | 17900 | 2 | Continuously variable | 214398356 | Yes | Yes
3437919 | Johnson Controls, Inc. | LX SERIES | Johnson Controls | HH824E2S11 |  | CTF36B5ADS1 | TM9V080B12MP12 | HP - Split System | Yes | 18 | 9 | 23000 | 18100 | 17700 | 2 | Continuously variable | 214398361 | Yes | Yes
3437924 | Johnson Controls, Inc. | LX SERIES | Johnson Controls | HH824E2S11 |  | CTF36B5ADS1 | TP9C080B12MP13 | HP - Split System | Yes | 18 | 9 | 23000 | 18100 | 17700 | 2 | Continuously variable | 214398366 | Yes | Yes
3438105 | Johnson Controls, Inc. | LX SERIES | Johnson Controls | HH824E2S11 |  | CTF30A5ADS1 | Z8ES040A12SMPS1 | HP - Split System | Yes | 18 | 9.5 | 23000 | 18600 | 18100 | 2 | Continuously variable | 214584725 | Yes | Yes
3438113 | Johnson Controls, Inc. | LX SERIES | Johnson Controls | HH824E2S11 |  | CTF30A5ADS1 | Z8ES060A12SMPS1 | HP - Split System | Yes | 18 | 9 | 22600 | 17600 | 17300 | 2 | Continuously variable | 214584690 | Yes | Yes
3438149 | Johnson Controls, Inc. | LX SERIES | Johnson Controls | HH824E2S11 |  | CTF30B5ACS1 | Z8ES080B12SMPS1 | HP - Split System | Yes | 18 | 9 | 23000 | 18700 | 18500 | 2 | Continuously variable | 214584695 | Yes | Yes
3438177 | Johnson Controls, Inc. | LX SERIES | Johnson Controls | HH824E2S11 |  | CTF36B5ADS1 | Z8ET080B12LMPS1 | HP - Split System | Yes | 19 | 9.5 | 23000 | 18300 | 17900 | 2 | Continuously variable | 214584735 | Yes | Yes
3438182 | Johnson Controls, Inc. | LX SERIES | Johnson Controls | HH824E2S11 |  | CTM30B5ACS1 | Z8ES080B12SMPS1 | HP - Split System | Yes | 18 | 9 | 23000 | 18800 | 18500 | 2 | Continuously variable | 214584740 | Yes | Yes
3438191 | Johnson Controls, Inc. | LX SERIES | Johnson Controls | HH824E2S11 |  | CTM30B5ACS1 | Z8ET080B12LMPS1 | HP - Split System | Yes | 18 | 9 | 23000 | 18800 | 18500 | 2 | Continuously variable | 214584660 | Yes | Yes
3438196 | Johnson Controls, Inc. | LX SERIES | Johnson Controls | HH824E2S11 |  | CTF36B5ADS1 | Z8ES100B12SMPS1 | HP - Split System | Yes | 19 | 9.5 | 23000 | 18600 | 18000 | 2 | Continuously variable | 214584665 | Yes | Yes
3438230 | Johnson Controls, Inc. | LX SERIES | Johnson Controls | HH824E2S11 |  | CTF30B5ACS1 | Z8ET080B12LMPS1 | HP - Split System | Yes | 18 | 9 | 23000 | 18700 | 18500 | 2 | Continuously variable | 214584700 | Yes | Yes
3438241 | Johnson Controls, Inc. | LX SERIES | Johnson Controls | HH824E2S11 |  | CTM30B5ACS1 | Z8ES100B12SMPS1 | HP - Split System | Yes | 18 | 9 | 23000 | 18900 | 18600 | 2 | Continuously variable | 214584575 | Yes | Yes
3438282 | Johnson Controls, Inc. | LX SERIES | Johnson Controls | HH824E2S11 |  | CTF30A5ADS1 | Z8ET060A12LMPS1 | HP - Split System | Yes | 19 | 9 | 23000 | 18200 | 17700 | 2 | Continuously variable | 214584570 | Yes | Yes
3438305 | Johnson Controls, Inc. | LX SERIES | Johnson Controls | HH824E2S11 |  | CTF36B5ADS1 | Z8ES080B12SMPS1 | HP - Split System | Yes | 19 | 9.5 | 23000 | 18300 | 17900 | 2 | Continuously variable | 214584620 | Yes | Yes
3558455 | Johnson Controls, Inc. | LX SERIES | Johnson Controls | HH824E2S11 |  | CTF30A5ADS1 | TM8Y060A12MP11 | HP - Split System | Yes | 18 | 9 | 23000 | 18900 | 18400 | 2 | Continuously variable | 214396692 | Yes | Yes
3559326 | Johnson Controls, Inc. | LX SERIES | Johnson Controls | HH824E2S11 |  | CTU30B5XCS1+JME08B2SN1+TXV |  | HP - Split System | Yes | 19 | 9 | 23000 | 18400 | 18000 | 2 | Continuously variable | 214807805 | Yes | Yes
3559331 | Johnson Controls, Inc. | LX SERIES | Johnson Controls | HH824E2S11 |  | CTU30B5XCS1+JMET08BS2N1+TXV |  | HP - Split System | Yes | 18 | 9 | 23000 | 18200 | 17900 | 2 | Continuously variable | 214807810 | Yes | Yes
3559336 | Johnson Controls, Inc. | LX SERIES | Johnson Controls | HH824E2S11 |  | CTU30B5XCS1+JMVT12BC2N1+TXV |  | HP - Split System | Yes | 18 | 9 | 23000 | 18600 | 18300 | 2 | Continuously variable | 214807815 | Yes | Yes
3559341 | Johnson Controls, Inc. | LX SERIES | Johnson Controls | HH824E2S11 |  | CTU30B5XCS1+JMC12B2SN1+TXV |  | HP - Split System | Yes | 18 | 9 | 23000 | 18600 | 18300 | 2 | Continuously variable | 214807820 | Yes | Yes
3559559 | Johnson Controls, Inc. | LX SERIES | Johnson Controls | HH824E2S11 |  | CTM36B5ADS1 | TMLE100B12MP11 | HP - Split System | Yes | 18 | 9 | 23000 | 18600 | 18000 | 2 | Continuously variable | 214807738 | Yes | Yes
3559564 | Johnson Controls, Inc. | LX SERIES | Johnson Controls | HH824E2S11 |  | CTM36B5ADS1 | TP9C080B12MP13 | HP - Split System | Yes | 18 | 9 | 23000 | 18100 | 17700 | 2 | Continuously variable | 214807743 | Yes | Yes
3559784 | Johnson Controls, Inc. | LX SERIES | Johnson Controls | HH824E2S11 |  | CTM36B5ADS1 | TMLE080B12MP11 | HP - Split System | Yes | 18 | 9 | 23000 | 18300 | 17900 | 2 | Continuously variable | 214807689 | Yes | Yes
3559790 | Johnson Controls, Inc. | LX SERIES | Johnson Controls | HH824E2S11 |  | CTU36B5XDS1+JMET08BS2N1+TXV |  | HP - Split System | Yes | 18 | 9 | 22400 | 17400 | 17100 | 2 | Continuously variable | 214807694 | Yes | Yes
3559795 | Johnson Controls, Inc. | LX SERIES | Johnson Controls | HH824E2S11 |  | CTU36B5XDS1+JMVT12BC2N1+TXV |  | HP - Split System | Yes | 19 | 9.5 | 23000 | 18200 | 17700 | 2 | Continuously variable | 214807699 | Yes | Yes
3559800 | Johnson Controls, Inc. | LX SERIES | Johnson Controls | HH824E2S11 |  | CTU36B5XDS1+JMC12B2SN1+TXV |  | HP - Split System | Yes | 19 | 9.5 | 23000 | 18200 | 17700 | 2 | Continuously variable | 214807704 | Yes | Yes
3559807 | Johnson Controls, Inc. | LX SERIES | Johnson Controls | HH824E2S11 |  | CTU36B5XDS1+JME08B2SN1+TXV |  | HP - Split System | Yes | 19 | 9.5 | 22800 | 17600 | 17400 | 2 | Continuously variable | 214807709 | Yes | Yes
3559812 | Johnson Controls, Inc. | LX SERIES | Johnson Controls | HH824E2S11 |  | CTU36B5XDS1+JMET12BS2N1+TXV |  | HP - Split System | Yes | 19 | 9 | 22800 | 17700 | 17400 | 2 | Continuously variable | 214807714 | Yes | Yes
3559819 | Johnson Controls, Inc. | LX SERIES | Johnson Controls | HH824E2S11 |  | CTU36B5XDS1+JME12B2SN1+TXV |  | HP - Split System | Yes | 19 | 9.5 | 23000 | 18200 | 17700 | 2 | Continuously variable | 214807719 | Yes | Yes
3559826 | Johnson Controls, Inc. | LX SERIES | Johnson Controls | HH824E2S11 |  | CTM36B5ADS1 | TPLC080B12MP13 | HP - Split System | Yes | 17 | 9 | 22400 | 17200 | 17100 | 2 | Continuously variable | 214807724 | Yes | Yes
3559838 | Johnson Controls, Inc. | LX SERIES | Johnson Controls | HH824E2S11 |  | CTM36B5ADS1 | TP9C060B12MP13 | HP - Split System | Yes | 17 | 9 | 23000 | 18100 | 17700 | 2 | Continuously variable | 214807731 | Yes | Yes
3559845 | Johnson Controls, Inc. | LX SERIES | Johnson Controls | HH824E2S11 |  | CTU30B5XCS1+JME12B2SN1+TXV |  | HP - Split System | Yes | 19 | 9 | 23000 | 18700 | 18400 | 2 | Continuously variable | 214807825 | Yes | Yes
3559856 | Johnson Controls, Inc. | LX SERIES | Johnson Controls | HH824E2S11 |  | CTU30B5XCS1+JMET12BS2N1+TXV |  | HP - Split System | Yes | 18 | 9 | 23000 | 18400 | 18100 | 2 | Continuously variable | 214807830 | Yes | Yes
3560020 | Johnson Controls, Inc. | LX SERIES | Johnson Controls | HH824E2S11 |  | CTM36B5ADS1 | TM9V080B12MP12 | HP - Split System | Yes | 18 | 9 | 23000 | 18100 | 17700 | 2 | Continuously variable | 214810235 | Yes | Yes
3560023 | Johnson Controls, Inc. | LX SERIES | Johnson Controls | HH824E2S11 |  | CTM36B5ADS1 | TM8E100B12MP11 | HP - Split System | Yes | 18 | 9 | 23000 | 18600 | 18000 | 2 | Continuously variable | 214810237 | Yes | Yes
3560025 | Johnson Controls, Inc. | LX SERIES | Johnson Controls | HH824E2S11 |  | CTM36B5ADS1 | TM9V060B12MP12 | HP - Split System | Yes | 17 | 9 | 23000 | 18100 | 17700 | 2 | Continuously variable | 214810240 | Yes | Yes
3560027 | Johnson Controls, Inc. | LX SERIES | Johnson Controls | HH824E2S11 |  | CTM36B5ADS1 | TM8E080B12MP11 | HP - Split System | Yes | 18 | 9 | 23000 | 18300 | 17900 | 2 | Continuously variable | 214810243 | Yes | Yes
3560032 | Johnson Controls, Inc. | LX SERIES | Johnson Controls | HH824E2S11 |  | CTM36B5ADS1 | TM8V080B12MP12 | HP - Split System | Yes | 17 | 9 | 22400 | 17200 | 17100 | 2 | Continuously variable | 214810249 | Yes | Yes
3436941 | Johnson Controls, Inc. | LX SERIES | Johnson Controls | HH836E2S11 |  | CTF36C5CDS1+JMC17C2SN1 |  | HP - Split System | Yes | 19 | 8.5 | 31600 | 27800 | 25200 | 2 | Continuously variable | 214396400 | Yes | Yes
3436946 | Johnson Controls, Inc. | LX SERIES | Johnson Controls | HH836E2S11 |  | JHE36C5CD2SS1 |  | HP - Split System | Yes | 19 | 8.5 | 31000 | 27200 | 25000 | 2 | Continuously variable | 214396447 | Yes | Yes
3436951 | Johnson Controls, Inc. | LX SERIES | Johnson Controls | HH836E2S11 |  | CTF36C5CDS1 | TM8E120C16MP11 | HP - Split System | Yes | 18 | 8.5 | 30200 | 26400 | 24800 | 2 | Continuously variable | 214396452 | Yes | Yes
3436956 | Johnson Controls, Inc. | LX SERIES | Johnson Controls | HH836E2S11 |  | CTF36C5CDS1 | TMLE120C16MP11 | HP - Split System | Yes | 18 | 8.5 | 30200 | 26400 | 24800 | 2 | Continuously variable | 214396457 | Yes | Yes
3436960 | Johnson Controls, Inc. | LX SERIES | Johnson Controls | HH836E2S11 |  | CTF36C5CDS1 | TM8Y120C20MP11 | HP - Split System | Yes | 18 | 8.5 | 30600 | 26800 | 25000 | 2 | Continuously variable | 214396462 | Yes | Yes
3436966 | Johnson Controls, Inc. | LX SERIES | Johnson Controls | HH836E2S11 |  | CTF36C5CDS1 | TM8Y100C20MP11 | HP - Split System | Yes | 18 | 8.5 | 30600 | 26800 | 25000 | 2 | Continuously variable | 214396467 | Yes | Yes
3437087 | Johnson Controls, Inc. | LX SERIES | Johnson Controls | HH836E2S11 |  | CTM36C5CDS1 | TM8Y100C20MP11 | HP - Split System | Yes | 17 | 8.5 | 30400 | 26800 | 25000 | 2 | Continuously variable | 214397233 | Yes | Yes
3437092 | Johnson Controls, Inc. | LX SERIES | Johnson Controls | HH836E2S11 |  | CTF36C5CDS1+JMET16CS2N1 |  | HP - Split System | Yes | 19 | 8.5 | 31000 | 27200 | 25000 | 2 | Continuously variable | 214397238 | Yes | Yes
3437097 | Johnson Controls, Inc. | LX SERIES | Johnson Controls | HH836E2S11 |  | CTF36C5CDS1+JME16C2SN1 |  | HP - Split System | Yes | 19 | 8.5 | 31200 | 27400 | 25000 | 2 | Continuously variable | 214397253 | Yes | Yes
3437102 | Johnson Controls, Inc. | LX SERIES | Johnson Controls | HH836E2S11 |  | CTM36C5CDS1 | TL8E100C20UH11 | HP - Split System | Yes | 17 | 8.5 | 30600 | 27000 | 25000 | 2 | Continuously variable | 214397285 | Yes | Yes
3437107 | Johnson Controls, Inc. | LX SERIES | Johnson Controls | HH836E2S11 |  | CTF36B5CDS1+JME12B2SN1 |  | HP - Split System | Yes | 19 | 8.5 | 30000 | 26400 | 24600 | 2 | Continuously variable | 214397295 | Yes | Yes
3437112 | Johnson Controls, Inc. | LX SERIES | Johnson Controls | HH836E2S11 |  | CTF36C5CDS1+JME12C2SN1 |  | HP - Split System | Yes | 19 | 8.5 | 30200 | 26400 | 24600 | 2 | Continuously variable | 214397300 | Yes | Yes
3437117 | Johnson Controls, Inc. | LX SERIES | Johnson Controls | HH836E2S11 |  | JHC42C5CF2SS1 |  | HP - Split System | Yes | 19 | 9 | 31600 | 26000 | 25200 | 2 | Continuously variable | 214397322 | Yes | Yes
3437122 | Johnson Controls, Inc. | LX SERIES | Johnson Controls | HH836E2S11 |  | CTM48C5CFS1+JMC17C2SN1 |  | HP - Split System | Yes | 19 | 9 | 31000 | 25600 | 25000 | 2 | Continuously variable | 214397347 | Yes | Yes
3437161 | Johnson Controls, Inc. | LX SERIES | Johnson Controls | HH836E2S11 |  | CTF48C5CFS1+JME12C2SN1 |  | HP - Split System | Yes | 19 | 8.5 | 31000 | 25800 | 24000 | 2 | Continuously variable | 214397218 | Yes | Yes
3437166 | Johnson Controls, Inc. | LX SERIES | Johnson Controls | HH836E2S11 |  | CTM36C5CDS1 | TM8Y120C20MP11 | HP - Split System | Yes | 17 | 8.5 | 30400 | 26800 | 25000 | 2 | Continuously variable | 214397228 | Yes | Yes
3437391 | Johnson Controls, Inc. | LX SERIES | Johnson Controls | HH836E2S11 |  | CTF36B5CDS1+JMC12B2SN1 |  | HP - Split System | Yes | 19 | 8.5 | 31000 | 27200 | 25000 | 2 | Continuously variable | 214396856 | Yes | Yes
3437396 | Johnson Controls, Inc. | LX SERIES | Johnson Controls | HH836E2S11 |  | CTM48C5CFS1+JMVT16CC2N1 |  | HP - Split System | Yes | 19 | 9 | 31000 | 25800 | 25200 | 2 | Continuously variable | 214396945 | Yes | Yes
3437528 | Johnson Controls, Inc. | LX SERIES | Johnson Controls | HH836E2S11 |  | CTF48C5CFS1+JME16C2SN1 |  | HP - Split System | Yes | 19 | 9 | 31200 | 25800 | 25200 | 2 | Continuously variable | 214396375 | Yes | Yes
3437533 | Johnson Controls, Inc. | LX SERIES | Johnson Controls | HH836E2S11 |  | CTF36B5CDS1+JMVT12BC2N1 |  | HP - Split System | Yes | 19 | 8.5 | 31000 | 27200 | 25000 | 2 | Continuously variable | 214396395 | Yes | Yes
3437536 | Johnson Controls, Inc. | LX SERIES | Johnson Controls | HH836E2S11 |  | CTF48C5CFS1+JMET16CS2N1 |  | HP - Split System | Yes | 19 | 8.5 | 30800 | 25800 | 25200 | 2 | Continuously variable | 214396482 | Yes | Yes
3437541 | Johnson Controls, Inc. | LX SERIES | Johnson Controls | HH836E2S11 |  | CTF48C5CFS1+JMC17C2SN1 |  | HP - Split System | Yes | 19 | 9 | 32000 | 26000 | 25400 | 2 | Continuously variable | 214396492 | Yes | Yes
3437546 | Johnson Controls, Inc. | LX SERIES | Johnson Controls | HH836E2S11 |  | CTM48C5CFS1+JME16C2SN1 |  | HP - Split System | Yes | 19 | 9 | 31200 | 25800 | 25200 | 2 | Continuously variable | 214396497 | Yes | Yes
3437709 | Johnson Controls, Inc. | LX SERIES | Johnson Controls | HH836E2S11 |  | JHC36B5CD2SS1 |  | HP - Split System | Yes | 19 | 8.5 | 30200 | 26600 | 24800 | 2 | Continuously variable | 214397663 | Yes | Yes
3437714 | Johnson Controls, Inc. | LX SERIES | Johnson Controls | HH836E2S11 |  | CTM36B5CDS1+JMC12B2SN1 |  | HP - Split System | Yes | 18 | 8.5 | 30400 | 26600 | 24800 | 2 | Continuously variable | 214397683 | Yes | Yes
3437719 | Johnson Controls, Inc. | LX SERIES | Johnson Controls | HH836E2S11 |  | CTM48C5CFS1+JME12C2SN1 |  | HP - Split System | Yes | 19 | 9 | 31000 | 25800 | 25200 | 2 | Continuously variable | 214397796 | Yes | Yes
3437937 | Johnson Controls, Inc. | LX SERIES | Johnson Controls | HH836E2S11 |  | CTF36C5CDS1+JMET12CS2N1 |  | HP - Split System | Yes | 19 | 8.5 | 31800 | 28000 | 25400 | 2 | Continuously variable | 214398104 | Yes | Yes
3437942 | Johnson Controls, Inc. | LX SERIES | Johnson Controls | HH836E2S11 |  | CTF36C5CDS1+JMC16C2SN1 |  | HP - Split System | Yes | 19 | 8.5 | 32200 | 28200 | 25400 | 2 | Continuously variable | 214398109 | Yes | Yes
3437947 | Johnson Controls, Inc. | LX SERIES | Johnson Controls | HH836E2S11 |  | CTF36C5CDS1 | TM8Y100C16MP11 | HP - Split System | Yes | 18 | 8.5 | 30400 | 26800 | 25000 | 2 | Continuously variable | 214398131 | Yes | Yes
3437952 | Johnson Controls, Inc. | LX SERIES | Johnson Controls | HH836E2S11 |  | CTF36C5CDS1 | TM8Y080C16MP11 | HP - Split System | Yes | 18 | 8.5 | 30400 | 26800 | 25000 | 2 | Continuously variable | 214398136 | Yes | Yes
3437956 | Johnson Controls, Inc. | LX SERIES | Johnson Controls | HH836E2S11 |  | JHE42C5CF2SS1 |  | HP - Split System | Yes | 19 | 9 | 31000 | 25800 | 25200 | 2 | Continuously variable | 214398195 | Yes | Yes
3437962 | Johnson Controls, Inc. | LX SERIES | Johnson Controls | HH836E2S11 |  | CTF48C5CFS1+JMC16C2SN1 |  | HP - Split System | Yes | 19 | 9 | 32000 | 26000 | 25400 | 2 | Continuously variable | 214398210 | Yes | Yes
3437967 | Johnson Controls, Inc. | LX SERIES | Johnson Controls | HH836E2S11 |  | CTM48C5CFS1+JMC16C2SN1 |  | HP - Split System | Yes | 19 | 9 | 31000 | 25800 | 25000 | 2 | Continuously variable | 214398235 | Yes | Yes
3438021 | Johnson Controls, Inc. | LX SERIES | Johnson Controls | HH836E2S11 |  | CTF48C5CFS1+JMVT16CC2N1 |  | HP - Split System | Yes | 19 | 9 | 32000 | 26000 | 25400 | 2 | Continuously variable | 214398475 | Yes | Yes
3438026 | Johnson Controls, Inc. | LX SERIES | Johnson Controls | HH836E2S11 |  | CTF36C5CDS1+JMVT16CC2N1 |  | HP - Split System | Yes | 19 | 8.5 | 32200 | 28200 | 25400 | 2 | Continuously variable | 214398500 | Yes | Yes
3438031 | Johnson Controls, Inc. | LX SERIES | Johnson Controls | HH836E2S11 |  | CTF36C5CDS1 | TL8E100C20UH11 | HP - Split System | Yes | 17 | 8.5 | 30800 | 27000 | 25000 | 2 | Continuously variable | 214398505 | Yes | Yes
3438036 | Johnson Controls, Inc. | LX SERIES | Johnson Controls | HH836E2S11 |  | CTF48C5CFS1+JMVT17CC2N1 |  | HP - Split System | Yes | 19 | 9 | 32000 | 26000 | 25400 | 2 | Continuously variable | 214398574 | Yes | Yes
3438093 | Johnson Controls, Inc. | LX SERIES | Johnson Controls | HH836E2S11 |  | CTM36C5CDS1 | Z8ES100C16SMPS1 | HP - Split System | Yes | 18 | 8.5 | 31200 | 27400 | 25200 | 2 | Continuously variable | 214584715 | Yes | Yes
3438108 | Johnson Controls, Inc. | LX SERIES | Johnson Controls | HH836E2S11 |  | CTF36C5CDS1 | Z8ES120C16SMPS1 | HP - Split System | Yes | 18 | 8.5 | 31200 | 27400 | 25200 | 2 | Continuously variable | 214584675 | Yes | Yes
3438121 | Johnson Controls, Inc. | LX SERIES | Johnson Controls | HH836E2S11 |  | CTM36C5CDS1 | Z8ES080C16SMPS1 | HP - Split System | Yes | 18 | 8.5 | 30800 | 27000 | 25000 | 2 | Continuously variable | 214584710 | Yes | Yes
3438138 | Johnson Controls, Inc. | LX SERIES | Johnson Controls | HH836E2S11 |  | CTF36B5CDS1 | Z8ES100B12SMPS1 | HP - Split System | Yes | 18 | 8.5 | 30400 | 26600 | 24800 | 2 | Continuously variable | 214584625 | Yes | Yes
3438143 | Johnson Controls, Inc. | LX SERIES | Johnson Controls | HH836E2S11 |  | CTF48C5CFS1 | Z8ES120C16SMPS1 | HP - Split System | Yes | 19 | 8.5 | 31200 | 25800 | 25200 | 2 | Continuously variable | 214584630 | Yes | Yes
3438209 | Johnson Controls, Inc. | LX SERIES | Johnson Controls | HH836E2S11 |  | CTM36C5CDS1 | Z8ES120C16SMPS1 | HP - Split System | Yes | 18 | 8.5 | 31200 | 27400 | 25200 | 2 | Continuously variable | 214584745 | Yes | Yes
3438214 | Johnson Controls, Inc. | LX SERIES | Johnson Controls | HH836E2S11 |  | CTM48C5CFS1 | Z8ES120C16SMPS1 | HP - Split System | Yes | 19 | 8.5 | 31000 | 25800 | 25200 | 2 | Continuously variable | 214584750 | Yes | Yes
3438225 | Johnson Controls, Inc. | LX SERIES | Johnson Controls | HH836E2S11 |  | CTF36C5CDS1 | Z8ES080C16SMPS1 | HP - Split System | Yes | 18 | 8.5 | 30800 | 27000 | 25000 | 2 | Continuously variable | 214584680 | Yes | Yes
3438256 | Johnson Controls, Inc. | LX SERIES | Johnson Controls | HH836E2S11 |  | CTF36B5CDS1 | Z8ET080B12LMPS1 | HP - Split System | Yes | 19 | 8.5 | 30000 | 26400 | 24800 | 2 | Continuously variable | 214584590 | Yes | Yes
3438261 | Johnson Controls, Inc. | LX SERIES | Johnson Controls | HH836E2S11 |  | CTF36B5CDS1 | Z8ES080B12SMPS1 | HP - Split System | Yes | 18 | 8.5 | 30000 | 26400 | 24800 | 2 | Continuously variable | 214584595 | Yes | Yes
3438272 | Johnson Controls, Inc. | LX SERIES | Johnson Controls | HH836E2S11 |  | CTF36C5CDS1 | Z8ES100C16SMPS1 | HP - Split System | Yes | 18 | 8.5 | 31400 | 27600 | 25200 | 2 | Continuously variable | 214584560 | Yes | Yes
3558308 | Johnson Controls, Inc. | LX SERIES | Johnson Controls | HH836E2S11 |  | CTM36C5CDS1 | TM8E080C16MP11 | HP - Split System | Yes | 18 | 8.5 | 31000 | 27200 | 25200 | 2 | Continuously variable | 214396417 | Yes | Yes
3558313 | Johnson Controls, Inc. | LX SERIES | Johnson Controls | HH836E2S11 |  | CTM36C5CDS1 | TMLE080C16MP11 | HP - Split System | Yes | 18 | 8.5 | 31000 | 27200 | 25200 | 2 | Continuously variable | 214396422 | Yes | Yes
3558318 | Johnson Controls, Inc. | LX SERIES | Johnson Controls | HH836E2S11 |  | CTF36B5CDS1 | TM8E100B12MP11 | HP - Split System | Yes | 18 | 8.5 | 31200 | 27400 | 25400 | 2 | Continuously variable | 214397243 | Yes | Yes
3558323 | Johnson Controls, Inc. | LX SERIES | Johnson Controls | HH836E2S11 |  | CTF36B5CDS1 | TMLE100B12MP11 | HP - Split System | Yes | 18 | 8.5 | 31200 | 27400 | 25400 | 2 | Continuously variable | 214397248 | Yes | Yes
3558328 | Johnson Controls, Inc. | LX SERIES | Johnson Controls | HH836E2S11 |  | CTF36B5CDS1 | TM8Y080B12MP11 | HP - Split System | Yes | 18 | 8.5 | 30800 | 27200 | 25200 | 2 | Continuously variable | 214397263 | Yes | Yes
3558333 | Johnson Controls, Inc. | LX SERIES | Johnson Controls | HH836E2S11 |  | CTM48C5CFS1 | TM8E080C20MP11 | HP - Split System | Yes | 17 | 8.5 | 32200 | 26400 | 25800 | 2 | Continuously variable | 214397337 | Yes | Yes
3558338 | Johnson Controls, Inc. | LX SERIES | Johnson Controls | HH836E2S11 |  | CTM48C5CFS1 | TMLE080C20MP11 | HP - Split System | Yes | 17 | 8.5 | 32200 | 26400 | 25800 | 2 | Continuously variable | 214397342 | Yes | Yes
3558344 | Johnson Controls, Inc. | LX SERIES | Johnson Controls | HH836E2S11 |  | CTM48C5CFS1 | TM8E120C20MP11 | HP - Split System | Yes | 17 | 8.5 | 32000 | 26400 | 25600 | 2 | Continuously variable | 214397352 | Yes | Yes
3558382 | Johnson Controls, Inc. | LX SERIES | Johnson Controls | HH836E2S11 |  | CTF48C5CFS1 | TM8E100C20MP11 | HP - Split System | Yes | 17 | 8.5 | 32200 | 26400 | 25800 | 2 | Continuously variable | 214396502 | Yes | Yes
3558386 | Johnson Controls, Inc. | LX SERIES | Johnson Controls | HH836E2S11 |  | CTF48C5CFS1 | TMLE100C20MP11 | HP - Split System | Yes | 17 | 8.5 | 32200 | 26400 | 25800 | 2 | Continuously variable | 214396507 | Yes | Yes
3558391 | Johnson Controls, Inc. | LX SERIES | Johnson Controls | HH836E2S11 |  | CTM48C5CFS1 | TM8Y120C20MP11 | HP - Split System | Yes | 19 | 8.5 | 32200 | 26400 | 25800 | 2 | Continuously variable | 214396512 | Yes | Yes
3558396 | Johnson Controls, Inc. | LX SERIES | Johnson Controls | HH836E2S11 |  | CTM48C5CFS1 | TM8Y100C20MP11 | HP - Split System | Yes | 19 | 8.5 | 32200 | 26400 | 25800 | 2 | Continuously variable | 214396517 | Yes | Yes
3558400 | Johnson Controls, Inc. | LX SERIES | Johnson Controls | HH836E2S11 |  | CTM48C5CFS1 | TMLE120C20MP11 | HP - Split System | Yes | 17 | 8.5 | 32000 | 26400 | 25600 | 2 | Continuously variable | 214397357 | Yes | Yes
3558506 | Johnson Controls, Inc. | LX SERIES | Johnson Controls | HH836E2S11 |  | CTM36C5CDS1 | TM8Y100C16MP11 | HP - Split System | Yes | 18 | 8.5 | 31400 | 27600 | 25400 | 2 | Continuously variable | 214396789 | Yes | Yes
3558511 | Johnson Controls, Inc. | LX SERIES | Johnson Controls | HH836E2S11 |  | CTM36C5CDS1 | TM8Y080C16MP11 | HP - Split System | Yes | 18 | 8.5 | 31400 | 27600 | 25400 | 2 | Continuously variable | 214396794 | Yes | Yes
3558516 | Johnson Controls, Inc. | LX SERIES | Johnson Controls | HH836E2S11 |  | CTM36B5CDS1 | TM8E100B12MP11 | HP - Split System | Yes | 18 | 8.5 | 31200 | 27400 | 25400 | 2 | Continuously variable | 214396824 | Yes | Yes
3558540 | Johnson Controls, Inc. | LX SERIES | Johnson Controls | HH836E2S11 |  | CTM36C5CDS1 | TM8E100C16MP11 | HP - Split System | Yes | 18 | 8.5 | 31200 | 27400 | 25200 | 2 | Continuously variable | 214398175 | Yes | Yes
3558546 | Johnson Controls, Inc. | LX SERIES | Johnson Controls | HH836E2S11 |  | CTM36C5CDS1 | TMLE100C16MP11 | HP - Split System | Yes | 18 | 8.5 | 31200 | 27400 | 25200 | 2 | Continuously variable | 214398180 | Yes | Yes
3558599 | Johnson Controls, Inc. | LX SERIES | Johnson Controls | HH836E2S11 |  | CTM36B5CDS1 | TMLE100B12MP11 | HP - Split System | Yes | 18 | 8.5 | 31200 | 27400 | 25400 | 2 | Continuously variable | 214396829 | Yes | Yes
3558606 | Johnson Controls, Inc. | LX SERIES | Johnson Controls | HH836E2S11 |  | CTF36B5CDS1 | TM8E080B12MP11 | HP - Split System | Yes | 18 | 8.5 | 31400 | 27600 | 25400 | 2 | Continuously variable | 214396834 | Yes | Yes
3558611 | Johnson Controls, Inc. | LX SERIES | Johnson Controls | HH836E2S11 |  | CTF36B5CDS1 | TMLE080B12MP11 | HP - Split System | Yes | 18 | 8.5 | 31400 | 27600 | 25400 | 2 | Continuously variable | 214396839 | Yes | Yes
3558634 | Johnson Controls, Inc. | LX SERIES | Johnson Controls | HH836E2S11 |  | CTF36C5CDS1 | TM8E080C16MP11 | HP - Split System | Yes | 18 | 8.5 | 31000 | 27200 | 25200 | 2 | Continuously variable | 214397668 | Yes | Yes
3558639 | Johnson Controls, Inc. | LX SERIES | Johnson Controls | HH836E2S11 |  | CTF36C5CDS1 | TMLE080C16MP11 | HP - Split System | Yes | 18 | 8.5 | 31000 | 27200 | 25200 | 2 | Continuously variable | 214397673 | Yes | Yes
3558644 | Johnson Controls, Inc. | LX SERIES | Johnson Controls | HH836E2S11 |  | CTF36C5CDS1 | TM8E100C16MP11 | HP - Split System | Yes | 18 | 8.5 | 31200 | 27400 | 25200 | 2 | Continuously variable | 214397698 | Yes | Yes
3558649 | Johnson Controls, Inc. | LX SERIES | Johnson Controls | HH836E2S11 |  | CTF36C5CDS1 | TMLE100C16MP11 | HP - Split System | Yes | 18 | 8.5 | 31200 | 27400 | 25200 | 2 | Continuously variable | 214397703 | Yes | Yes
3558654 | Johnson Controls, Inc. | LX SERIES | Johnson Controls | HH836E2S11 |  | CTF48C5CFS1 | TM8E120C20MP11 | HP - Split System | Yes | 17 | 8.5 | 32000 | 26400 | 25600 | 2 | Continuously variable | 214396950 | Yes | Yes
3558658 | Johnson Controls, Inc. | LX SERIES | Johnson Controls | HH836E2S11 |  | CTF48C5CFS1 | TMLE120C20MP11 | HP - Split System | Yes | 17 | 8.5 | 32000 | 26400 | 25600 | 2 | Continuously variable | 214396955 | Yes | Yes
3558664 | Johnson Controls, Inc. | LX SERIES | Johnson Controls | HH836E2S11 |  | CTF48C5CFS1 | TM8E100C16MP11 | HP - Split System | Yes | 19 | 8.5 | 31000 | 26000 | 25400 | 2 | Continuously variable | 214398200 | Yes | Yes
3558670 | Johnson Controls, Inc. | LX SERIES | Johnson Controls | HH836E2S11 |  | CTF48C5CFS1 | TMLE100C16MP11 | HP - Split System | Yes | 19 | 8.5 | 31000 | 26000 | 25400 | 2 | Continuously variable | 214398205 | Yes | Yes
3558712 | Johnson Controls, Inc. | LX SERIES | Johnson Controls | HH836E2S11 |  | CTM36C5CDS1 | TM8E120C16MP11 | HP - Split System | Yes | 18 | 8.5 | 31200 | 27400 | 25200 | 2 | Continuously variable | 214397708 | Yes | Yes
3558717 | Johnson Controls, Inc. | LX SERIES | Johnson Controls | HH836E2S11 |  | CTM36C5CDS1 | TMLE120C16MP11 | HP - Split System | Yes | 18 | 8.5 | 31200 | 27400 | 25200 | 2 | Continuously variable | 214397713 | Yes | Yes
3558722 | Johnson Controls, Inc. | LX SERIES | Johnson Controls | HH836E2S11 |  | CTM48C5CFS1 | TM8E100C20MP11 | HP - Split System | Yes | 17 | 8.5 | 32200 | 26400 | 25800 | 2 | Continuously variable | 214397774 | Yes | Yes
3558727 | Johnson Controls, Inc. | LX SERIES | Johnson Controls | HH836E2S11 |  | CTM48C5CFS1 | TMLE100C20MP11 | HP - Split System | Yes | 17 | 8.5 | 32200 | 26400 | 25800 | 2 | Continuously variable | 214397779 | Yes | Yes
3558732 | Johnson Controls, Inc. | LX SERIES | Johnson Controls | HH836E2S11 |  | CTF48C5CFS1 | TM8E080C20MP11 | HP - Split System | Yes | 17 | 8.5 | 32400 | 26400 | 25800 | 2 | Continuously variable | 214397811 | Yes | Yes
3558737 | Johnson Controls, Inc. | LX SERIES | Johnson Controls | HH836E2S11 |  | CTF48C5CFS1 | TMLE080C20MP11 | HP - Split System | Yes | 17 | 8.5 | 32400 | 26400 | 25800 | 2 | Continuously variable | 214397816 | Yes | Yes
3558765 | Johnson Controls, Inc. | LX SERIES | Johnson Controls | HH836E2S11 |  | CTM36B5CDS1 | TM8Y080B12MP11 | HP - Split System | Yes | 18 | 8.5 | 30800 | 27200 | 25200 | 2 | Continuously variable | 214398490 | Yes | Yes
3558770 | Johnson Controls, Inc. | LX SERIES | Johnson Controls | HH836E2S11 |  | CTF48C5CFS1 | TM8Y120C20MP11 | HP - Split System | Yes | 19 | 8.5 | 32200 | 26400 | 25800 | 2 | Continuously variable | 214398596 | Yes | Yes
3558775 | Johnson Controls, Inc. | LX SERIES | Johnson Controls | HH836E2S11 |  | CTF48C5CFS1 | TM8Y100C20MP11 | HP - Split System | Yes | 19 | 8.5 | 32200 | 26400 | 25800 | 2 | Continuously variable | 214398601 | Yes | Yes
3558780 | Johnson Controls, Inc. | LX SERIES | Johnson Controls | HH836E2S11 |  | CTF48C5CFS1 | TM8Y100C16MP11 | HP - Split System | Yes | 19 | 8.5 | 31400 | 26200 | 25600 | 2 | Continuously variable | 214398621 | Yes | Yes
3558785 | Johnson Controls, Inc. | LX SERIES | Johnson Controls | HH836E2S11 |  | CTF48C5CFS1 | TM8Y080C16MP11 | HP - Split System | Yes | 19 | 8.5 | 31400 | 26200 | 25600 | 2 | Continuously variable | 214398626 | Yes | Yes
3559301 | Johnson Controls, Inc. | LX SERIES | Johnson Controls | HH836E2S11 |  | CTU48C5XFS1+TXV | Z8ES120C16SMPS1 | HP - Split System | Yes | 19 | 8.5 | 31200 | 25800 | 25200 | 2 | Continuously variable | 214807780 | Yes | Yes
3559306 | Johnson Controls, Inc. | LX SERIES | Johnson Controls | HH836E2S11 |  | CTU48C5XFS1+JMVT17CC2N1+TXV |  | HP - Split System | Yes | 19 | 9 | 32000 | 26000 | 25400 | 2 | Continuously variable | 214807785 | Yes | Yes
3559311 | Johnson Controls, Inc. | LX SERIES | Johnson Controls | HH836E2S11 |  | CTU48C5XFS1+JMC17C2SN1+TXV |  | HP - Split System | Yes | 19 | 9 | 32000 | 26000 | 25400 | 2 | Continuously variable | 214807790 | Yes | Yes
3559316 | Johnson Controls, Inc. | LX SERIES | Johnson Controls | HH836E2S11 |  | CTU48C5XFS1+JMVT16CC2N1+TXV |  | HP - Split System | Yes | 19 | 9 | 32000 | 26000 | 25400 | 2 | Continuously variable | 214807795 | Yes | Yes
3559321 | Johnson Controls, Inc. | LX SERIES | Johnson Controls | HH836E2S11 |  | CTU48C5XFS1+JME16C2SN1+TXV |  | HP - Split System | Yes | 19 | 9 | 31200 | 25800 | 25200 | 2 | Continuously variable | 214807800 | Yes | Yes
3559351 | Johnson Controls, Inc. | LX SERIES | Johnson Controls | HH836E2S11 |  | CTU48C5XFS1+TXV | TM8Y120C20MP11 | HP - Split System | Yes | 19 | 8.5 | 32200 | 26400 | 25800 | 2 | Continuously variable | 214719914 | Yes | Yes
3559356 | Johnson Controls, Inc. | LX SERIES | Johnson Controls | HH836E2S11 |  | CTU48C5XFS1+TXV | TM8Y100C20MP11 | HP - Split System | Yes | 19 | 8.5 | 32200 | 26400 | 25800 | 2 | Continuously variable | 214719919 | Yes | Yes
3559361 | Johnson Controls, Inc. | LX SERIES | Johnson Controls | HH836E2S11 |  | CTU48C5XFS1+TXV | TM8E100C20MP11 | HP - Split System | Yes | 17 | 8.5 | 32200 | 26400 | 25800 | 2 | Continuously variable | 214719995 | Yes | Yes
3559366 | Johnson Controls, Inc. | LX SERIES | Johnson Controls | HH836E2S11 |  | CTU48C5XFS1+TXV | TMLE100C20MP11 | HP - Split System | Yes | 17 | 8.5 | 32200 | 26400 | 25800 | 2 | Continuously variable | 214720000 | Yes | Yes
3559371 | Johnson Controls, Inc. | LX SERIES | Johnson Controls | HH836E2S11 |  | CTU48C5XFS1+TXV | TM8E080C20MP11 | HP - Split System | Yes | 17 | 8.5 | 32400 | 26400 | 25800 | 2 | Continuously variable | 214720005 | Yes | Yes
3559376 | Johnson Controls, Inc. | LX SERIES | Johnson Controls | HH836E2S11 |  | CTU48C5XFS1+TXV | TMLE080C20MP11 | HP - Split System | Yes | 17 | 8.5 | 32400 | 26400 | 25800 | 2 | Continuously variable | 214720010 | Yes | Yes
3559381 | Johnson Controls, Inc. | LX SERIES | Johnson Controls | HH836E2S11 |  | CTU48C5XFS1+TXV | TM8Y100C16MP11 | HP - Split System | Yes | 19 | 8.5 | 31400 | 26200 | 25600 | 2 | Continuously variable | 214720103 | Yes | Yes
3559386 | Johnson Controls, Inc. | LX SERIES | Johnson Controls | HH836E2S11 |  | CTU48C5XFS1+TXV | TM8Y080C16MP11 | HP - Split System | Yes | 19 | 8.5 | 31400 | 26200 | 25600 | 2 | Continuously variable | 214720108 | Yes | Yes
3559453 | Johnson Controls, Inc. | LX SERIES | Johnson Controls | HH836E2S11 |  | CTU36B5XDS1+TXV | TM8E100B12MP11 | HP - Split System | Yes | 18 | 8.5 | 31200 | 27400 | 25400 | 2 | Continuously variable | 214719686 | Yes | Yes
3559458 | Johnson Controls, Inc. | LX SERIES | Johnson Controls | HH836E2S11 |  | CTU36B5XDS1+TXV | TMLE100B12MP11 | HP - Split System | Yes | 18 | 8.5 | 31200 | 27400 | 25400 | 2 | Continuously variable | 214719691 | Yes | Yes
3559463 | Johnson Controls, Inc. | LX SERIES | Johnson Controls | HH836E2S11 |  | CTU36B5XDS1+TXV | TM8E080B12MP11 | HP - Split System | Yes | 18 | 8.5 | 31400 | 27600 | 25400 | 2 | Continuously variable | 214719701 | Yes | Yes
3559468 | Johnson Controls, Inc. | LX SERIES | Johnson Controls | HH836E2S11 |  | CTU36B5XDS1+TXV | TMLE080B12MP11 | HP - Split System | Yes | 18 | 8.5 | 31400 | 27600 | 25400 | 2 | Continuously variable | 214719706 | Yes | Yes
3559473 | Johnson Controls, Inc. | LX SERIES | Johnson Controls | HH836E2S11 |  | CTU48C5XFS1+TXV | TM8E100C16MP11 | HP - Split System | Yes | 19 | 8.5 | 31000 | 26000 | 25400 | 2 | Continuously variable | 214719852 | Yes | Yes
3559478 | Johnson Controls, Inc. | LX SERIES | Johnson Controls | HH836E2S11 |  | CTU48C5XFS1+TXV | TMLE100C16MP11 | HP - Split System | Yes | 19 | 8.5 | 31000 | 26000 | 25400 | 2 | Continuously variable | 214719857 | Yes | Yes
3559484 | Johnson Controls, Inc. | LX SERIES | Johnson Controls | HH836E2S11 |  | CTU48C5XFS1+TXV | TM8E120C20MP11 | HP - Split System | Yes | 17 | 8.5 | 32000 | 26400 | 25600 | 2 | Continuously variable | 214719862 | Yes | Yes
3559488 | Johnson Controls, Inc. | LX SERIES | Johnson Controls | HH836E2S11 |  | CTU48C5XFS1+TXV | TMLE120C20MP11 | HP - Split System | Yes | 17 | 8.5 | 32000 | 26400 | 25600 | 2 | Continuously variable | 214719867 | Yes | Yes
3559571 | Johnson Controls, Inc. | LX SERIES | Johnson Controls | HH836E2S11 |  | CTU36B5XDS1+JMVT12BC2N1+TXV |  | HP - Split System | Yes | 19 | 8.5 | 31000 | 27200 | 25000 | 2 | Continuously variable | 214807750 | Yes | Yes
3559576 | Johnson Controls, Inc. | LX SERIES | Johnson Controls | HH836E2S11 |  | CTU36B5XDS1+TXV | Z8ET080B12LMPS1 | HP - Split System | Yes | 19 | 8.5 | 30000 | 26400 | 24800 | 2 | Continuously variable | 214807755 | Yes | Yes
3559581 | Johnson Controls, Inc. | LX SERIES | Johnson Controls | HH836E2S11 |  | CTU36B5XDS1+JMC12B2SN1+TXV |  | HP - Split System | Yes | 19 | 8.5 | 31000 | 27200 | 25000 | 2 | Continuously variable | 214807760 | Yes | Yes
3559586 | Johnson Controls, Inc. | LX SERIES | Johnson Controls | HH836E2S11 |  | CTU36B5XDS1+TXV | Z8ES080B12SMPS1 | HP - Split System | Yes | 18 | 8.5 | 30000 | 26400 | 24800 | 2 | Continuously variable | 214807765 | Yes | Yes
3559591 | Johnson Controls, Inc. | LX SERIES | Johnson Controls | HH836E2S11 |  | CTU36B5XDS1+JME12B2SN1+TXV |  | HP - Split System | Yes | 19 | 8.5 | 30000 | 26400 | 24600 | 2 | Continuously variable | 214807770 | Yes | Yes
3559596 | Johnson Controls, Inc. | LX SERIES | Johnson Controls | HH836E2S11 |  | CTU36B5XDS1+TXV | Z8ES100B12SMPS1 | HP - Split System | Yes | 18 | 8.5 | 30400 | 26600 | 24800 | 2 | Continuously variable | 214807775 | Yes | Yes
3559619 | Johnson Controls, Inc. | LX SERIES | Johnson Controls | HH836E2S11 |  | CTU36B5XDS1+TXV | TM8Y080B12MP11 | HP - Split System | Yes | 18 | 8.5 | 30800 | 27200 | 25200 | 2 | Continuously variable | 214719681 | Yes | Yes
3437069 | Johnson Controls, Inc. | LX SERIES | Johnson Controls | HH860E2S11 |  | CTM60C5CGS1 | TL8E100C20UH11 | HP - Split System | Yes | 18 | 8.5 | 44000 | 32600 | 33400 | 2 | Continuously variable | 214396598 | Yes | Yes
3437145 | Johnson Controls, Inc. | LX SERIES | Johnson Controls | HH860E2S11 |  | CTF60D5CHS1+JMC20D2SN1 |  | HP - Split System | Yes | 19 | 8.5 | 53000 | 36600 | 38000 | 2 | Continuously variable | 214397171 | Yes | Yes
3437150 | Johnson Controls, Inc. | LX SERIES | Johnson Controls | HH860E2S11 |  | CTM60D5CHS1+JME18D2SN1 |  | HP - Split System | Yes | 19 | 8.5 | 53500 | 36600 | 38500 | 2 | Continuously variable | 214397176 | Yes | Yes
3437151 | Johnson Controls, Inc. | LX SERIES | Johnson Controls | HH860E2S11 |  | CTM60D5CGS1+JMC20D2SN1 |  | HP - Split System | Yes | 18 | 9 | 44500 | 33200 | 33400 | 2 | Continuously variable | 214396613 | Yes | Yes
3437155 | Johnson Controls, Inc. | LX SERIES | Johnson Controls | HH860E2S11 |  | JHE60D5CH2SS1 |  | HP - Split System | Yes | 19 | 8.5 | 53500 | 36800 | 38500 | 2 | Continuously variable | 214397203 | Yes | Yes
3437212 | Johnson Controls, Inc. | LX SERIES | Johnson Controls | HH860E2S11 |  | CTM60C5CGS1 | TM8V100C16MP12 | HP - Split System | Yes | 18 | 8.5 | 44000 | 32200 | 33200 | 2 | Continuously variable | 214396633 | Yes | Yes
3437265 | Johnson Controls, Inc. | LX SERIES | Johnson Controls | HH860E2S11 |  | CTM60C5CGS1 | TM8V080C16MP12 | HP - Split System | Yes | 18 | 8.5 | 44000 | 32200 | 33200 | 2 | Continuously variable | 214396638 | Yes | Yes
3437276 | Johnson Controls, Inc. | LX SERIES | Johnson Controls | HH860E2S11 |  | CTM60C5CGS1 | TPLC080C16MP13 | HP - Split System | Yes | 18 | 8.5 | 44000 | 32200 | 33200 | 2 | Continuously variable | 214396648 | Yes | Yes
3437281 | Johnson Controls, Inc. | LX SERIES | Johnson Controls | HH860E2S11 |  | CTM60C5CGS1 | TPLC100C16MP13 | HP - Split System | Yes | 18 | 8.5 | 44000 | 32200 | 33200 | 2 | Continuously variable | 214396653 | Yes | Yes
3437307 | Johnson Controls, Inc. | LX SERIES | Johnson Controls | HH860E2S11 |  | CTF60C5CGS1+JMC16C2SN1 |  | HP - Split System | Yes | 18 | 8.5 | 44000 | 32400 | 33200 | 2 | Continuously variable | 214396583 | Yes | Yes
3437312 | Johnson Controls, Inc. | LX SERIES | Johnson Controls | HH860E2S11 |  | CTM60D5CGS1+JME18D2SN1 |  | HP - Split System | Yes | 19 | 9 | 45500 | 34200 | 33800 | 2 | Continuously variable | 214396588 | Yes | Yes
3437319 | Johnson Controls, Inc. | LX SERIES | Johnson Controls | HH860E2S11 |  | CTM60C5CGS1 | TMLV100C16MP12 | HP - Split System | Yes | 18 | 8.5 | 44000 | 32200 | 33200 | 2 | Continuously variable | 214396643 | Yes | Yes
3437378 | Johnson Controls, Inc. | LX SERIES | Johnson Controls | HH860E2S11 |  | CTF60D5CHS1+JMVT20DC2N1 |  | HP - Split System | Yes | 19 | 8.5 | 53000 | 36600 | 38000 | 2 | Continuously variable | 214396739 | Yes | Yes
3437382 | Johnson Controls, Inc. | LX SERIES | Johnson Controls | HH860E2S11 |  | CTF60D5CHS1+JME18D2SN1 |  | HP - Split System | Yes | 19 | 8.5 | 53500 | 36600 | 38500 | 2 | Continuously variable | 214396744 | Yes | Yes
3437387 | Johnson Controls, Inc. | LX SERIES | Johnson Controls | HH860E2S11 |  | JHC60D5CH2SS1 |  | HP - Split System | Yes | 19 | 8.5 | 53000 | 36200 | 38000 | 2 | Continuously variable | 214396764 | Yes | Yes
3437482 | Johnson Controls, Inc. | LX SERIES | Johnson Controls | HH860E2S11 |  | JHC60C5CH2SS1 |  | HP - Split System | Yes | 19 | 9 | 54000 | 37200 | 38500 | 2 | Continuously variable | 214395395 | Yes | Yes
3437518 | Johnson Controls, Inc. | LX SERIES | Johnson Controls | HH860E2S11 |  | CTM60C5CHS1+JME16C2SN1 |  | HP - Split System | Yes | 19 | 8.5 | 53500 | 36600 | 38500 | 2 | Continuously variable | 214396321 | Yes | Yes
3437523 | Johnson Controls, Inc. | LX SERIES | Johnson Controls | HH860E2S11 |  | CTM60C5CHS1+JMC17C2SN1 |  | HP - Split System | Yes | 19 | 8.5 | 53000 | 36400 | 38000 | 2 | Continuously variable | 214396326 | Yes | Yes
3437551 | Johnson Controls, Inc. | LX SERIES | Johnson Controls | HH860E2S11 |  | CTF60C5CGS1 | TL8E100C20UH11 | HP - Split System | Yes | 18 | 8.5 | 45500 | 34000 | 34000 | 2 | Continuously variable | 214396566 | Yes | Yes
3437556 | Johnson Controls, Inc. | LX SERIES | Johnson Controls | HH860E2S11 |  | CTF60C5CGS1 | TM9V100C16MP12 | HP - Split System | Yes | 17 | 8.5 | 44000 | 32200 | 33200 | 2 | Continuously variable | 214396571 | Yes | Yes
3437561 | Johnson Controls, Inc. | LX SERIES | Johnson Controls | HH860E2S11 |  | CTF60C5CGS1 | TP9C100C16MP13 | HP - Split System | Yes | 17 | 8.5 | 44000 | 32200 | 33200 | 2 | Continuously variable | 214396576 | Yes | Yes
3437569 | Johnson Controls, Inc. | LX SERIES | Johnson Controls | HH860E2S11 |  | CTM60C5CGS1 | TP9C100C20MP13 | HP - Split System | Yes | 18 | 8.5 | 44500 | 32800 | 33600 | 2 | Continuously variable | 214397483 | Yes | Yes
3437576 | Johnson Controls, Inc. | LX SERIES | Johnson Controls | HH860E2S11 |  | CTF60C5CGS1 | TL8E080C16UH11 | HP - Split System | Yes | 17 | 8.5 | 44500 | 32800 | 33600 | 2 | Continuously variable | 214397490 | Yes | Yes
3437609 | Johnson Controls, Inc. | LX SERIES | Johnson Controls | HH860E2S11 |  | JHC48D5CG2SS1 |  | HP - Split System | Yes | 18 | 8.5 | 43500 | 31800 | 33000 | 2 | Continuously variable | 214397019 | Yes | Yes
3437614 | Johnson Controls, Inc. | LX SERIES | Johnson Controls | HH860E2S11 |  | CTF60C5CGS1+JMET16CS2N1 |  | HP - Split System | Yes | 18 | 9 | 45500 | 34400 | 34200 | 2 | Continuously variable | 214397024 | Yes | Yes
3437619 | Johnson Controls, Inc. | LX SERIES | Johnson Controls | HH860E2S11 |  | CTF60C5CGS1+JMVT16CC2N1 |  | HP - Split System | Yes | 18 | 8.5 | 44000 | 32400 | 33200 | 2 | Continuously variable | 214397029 | Yes | Yes
3437625 | Johnson Controls, Inc. | LX SERIES | Johnson Controls | HH860E2S11 |  | CTF60D5CGS1+JME18D2SN1 |  | HP - Split System | Yes | 19 | 9 | 45500 | 34400 | 33800 | 2 | Continuously variable | 214397034 | Yes | Yes
3437629 | Johnson Controls, Inc. | LX SERIES | Johnson Controls | HH860E2S11 |  | CTM60C5CGS1 | TM8Y100C16MP11 | HP - Split System | Yes | 18 | 8.5 | 44000 | 32600 | 33400 | 2 | Continuously variable | 214397039 | Yes | Yes
3437635 | Johnson Controls, Inc. | LX SERIES | Johnson Controls | HH860E2S11 |  | CTM60C5CGS1 | TM8Y080C16MP11 | HP - Split System | Yes | 18 | 8.5 | 44000 | 32600 | 33400 | 2 | Continuously variable | 214397044 | Yes | Yes
3437640 | Johnson Controls, Inc. | LX SERIES | Johnson Controls | HH860E2S11 |  | CTF60C5CGS1 | TL9E100C20UH11 | HP - Split System | Yes | 17 | 8.5 | 44500 | 32600 | 33400 | 2 | Continuously variable | 214397094 | Yes | Yes
3437652 | Johnson Controls, Inc. | LX SERIES | Johnson Controls | HH860E2S11 |  | JHE48C5CG2SS1 |  | HP - Split System | Yes | 19 | 8.5 | 44500 | 32800 | 33400 | 2 | Continuously variable | 214397406 | Yes | Yes
3437657 | Johnson Controls, Inc. | LX SERIES | Johnson Controls | HH860E2S11 |  | CTF60D5CGS1 | TM9V120D20MP12 | HP - Split System | Yes | 18 | 8.5 | 44500 | 32800 | 33400 | 2 | Continuously variable | 214397411 | Yes | Yes
3437662 | Johnson Controls, Inc. | LX SERIES | Johnson Controls | HH860E2S11 |  | CTF60D5CGS1 | TP9C120D20MP13 | HP - Split System | Yes | 18 | 8.5 | 44500 | 32800 | 33400 | 2 | Continuously variable | 214397416 | Yes | Yes
3437669 | Johnson Controls, Inc. | LX SERIES | Johnson Controls | HH860E2S11 |  | CTF60D5CGS1+JMVT20DC2N1 |  | HP - Split System | Yes | 18 | 9 | 44500 | 33000 | 33400 | 2 | Continuously variable | 214397433 | Yes | Yes
3437675 | Johnson Controls, Inc. | LX SERIES | Johnson Controls | HH860E2S11 |  | CTF60C5CGS1 | TM8Y120C20MP11 | HP - Split System | Yes | 18 | 8.5 | 45000 | 33400 | 33800 | 2 | Continuously variable | 214397458 | Yes | Yes
3437679 | Johnson Controls, Inc. | LX SERIES | Johnson Controls | HH860E2S11 |  | CTF60C5CGS1 | TM8Y100C20MP11 | HP - Split System | Yes | 18 | 8.5 | 45000 | 33400 | 33800 | 2 | Continuously variable | 214397463 | Yes | Yes
3437684 | Johnson Controls, Inc. | LX SERIES | Johnson Controls | HH860E2S11 |  | CTM60C5CGS1 | TM9V100C20MP12 | HP - Split System | Yes | 18 | 8.5 | 44500 | 32800 | 33600 | 2 | Continuously variable | 214397478 | Yes | Yes
3437694 | Johnson Controls, Inc. | LX SERIES | Johnson Controls | HH860E2S11 |  | CTF60D5CHS1+JMET18DS2N1 |  | HP - Split System | Yes | 19 | 8.5 | 53500 | 36600 | 38500 | 2 | Continuously variable | 214397591 | Yes | Yes
3437699 | Johnson Controls, Inc. | LX SERIES | Johnson Controls | HH860E2S11 |  | CTM60D5CHS1+JMVT20DC2N1 |  | HP - Split System | Yes | 19 | 8.5 | 53000 | 36600 | 38000 | 2 | Continuously variable | 214397596 | Yes | Yes
3437704 | Johnson Controls, Inc. | LX SERIES | Johnson Controls | HH860E2S11 |  | CTF60C5CHS1+JMVT17CC2N1 |  | HP - Split System | Yes | 19 | 8.5 | 53000 | 36400 | 38000 | 2 | Continuously variable | 214397601 | Yes | Yes
3437724 | Johnson Controls, Inc. | LX SERIES | Johnson Controls | HH860E2S11 |  | CTF60C5CGS1+JMVT17CC2N1 |  | HP - Split System | Yes | 18 | 8.5 | 44000 | 32400 | 33200 | 2 | Continuously variable | 214397838 | Yes | Yes
3437728 | Johnson Controls, Inc. | LX SERIES | Johnson Controls | HH860E2S11 |  | CTF60D5CGS1+JMET18DS2N1 |  | HP - Split System | Yes | 18 | 9 | 45500 | 34200 | 33800 | 2 | Continuously variable | 214397843 | Yes | Yes
3437734 | Johnson Controls, Inc. | LX SERIES | Johnson Controls | HH860E2S11 |  | CTF60D5CGS1+JMC20D2SN1 |  | HP - Split System | Yes | 18 | 9 | 44500 | 33000 | 33400 | 2 | Continuously variable | 214397858 | Yes | Yes
3437739 | Johnson Controls, Inc. | LX SERIES | Johnson Controls | HH860E2S11 |  | CTM60C5CGS1 | TM8V120C20MP12 | HP - Split System | Yes | 18 | 8.5 | 44500 | 33000 | 33600 | 2 | Continuously variable | 214397883 | Yes | Yes
3437744 | Johnson Controls, Inc. | LX SERIES | Johnson Controls | HH860E2S11 |  | CTM60C5CGS1 | TM8V100C20MP12 | HP - Split System | Yes | 18 | 8.5 | 44500 | 33000 | 33600 | 2 | Continuously variable | 214397888 | Yes | Yes
3437749 | Johnson Controls, Inc. | LX SERIES | Johnson Controls | HH860E2S11 |  | CTM60C5CGS1 | TMLV120C20MP12 | HP - Split System | Yes | 18 | 8.5 | 44500 | 33000 | 33600 | 2 | Continuously variable | 214397893 | Yes | Yes
3437754 | Johnson Controls, Inc. | LX SERIES | Johnson Controls | HH860E2S11 |  | CTM60C5CGS1 | TPLC100C20MP13 | HP - Split System | Yes | 18 | 8.5 | 44500 | 33000 | 33600 | 2 | Continuously variable | 214397898 | Yes | Yes
3437759 | Johnson Controls, Inc. | LX SERIES | Johnson Controls | HH860E2S11 |  | CTM60C5CGS1 | TPLC120C20MP13 | HP - Split System | Yes | 18 | 8.5 | 44500 | 33000 | 33600 | 2 | Continuously variable | 214397903 | Yes | Yes
3437806 | Johnson Controls, Inc. | LX SERIES | Johnson Controls | HH860E2S11 |  | CTF60C5CHS1+JME16C2SN1 |  | HP - Split System | Yes | 19 | 8.5 | 53500 | 36600 | 38500 | 2 | Continuously variable | 214398425 | Yes | Yes
3437808 | Johnson Controls, Inc. | LX SERIES | Johnson Controls | HH860E2S11 |  | CTM60C5CGS1+JMVT17CC2N1 |  | HP - Split System | Yes | 19 | 9 | 45000 | 33600 | 33800 | 2 | Continuously variable | 214397912 | Yes | Yes
3437813 | Johnson Controls, Inc. | LX SERIES | Johnson Controls | HH860E2S11 |  | CTM60D5CGS1 | TM9Y120D20MP11 | HP - Split System | Yes | 18 | 8.5 | 44000 | 32400 | 33400 | 2 | Continuously variable | 214397917 | Yes | Yes
3437887 | Johnson Controls, Inc. | LX SERIES | Johnson Controls | HH860E2S11 |  | CTF60C5CHS1+JMC17C2SN1 |  | HP - Split System | Yes | 19 | 8.5 | 53500 | 36800 | 38500 | 2 | Continuously variable | 214398001 | Yes | Yes
3437889 | Johnson Controls, Inc. | LX SERIES | Johnson Controls | HH860E2S11 |  | CTM60D5CGS1+JMVT20DC2N1 |  | HP - Split System | Yes | 18 | 9 | 44500 | 33200 | 33400 | 2 | Continuously variable | 214398326 | Yes | Yes
3437895 | Johnson Controls, Inc. | LX SERIES | Johnson Controls | HH860E2S11 |  | CTM60C5CGS1+JMC17C2SN1 |  | HP - Split System | Yes | 19 | 9 | 45000 | 33600 | 33800 | 2 | Continuously variable | 214398331 | Yes | Yes
3437899 | Johnson Controls, Inc. | LX SERIES | Johnson Controls | HH860E2S11 |  | CTF60C5CGS1 | TM8Y100C16MP11 | HP - Split System | Yes | 18 | 8.5 | 44000 | 32600 | 33400 | 2 | Continuously variable | 214398341 | Yes | Yes
3437904 | Johnson Controls, Inc. | LX SERIES | Johnson Controls | HH860E2S11 |  | CTF60C5CGS1 | TM8Y080C16MP11 | HP - Split System | Yes | 18 | 8.5 | 44000 | 32600 | 33400 | 2 | Continuously variable | 214398346 | Yes | Yes
3437932 | Johnson Controls, Inc. | LX SERIES | Johnson Controls | HH860E2S11 |  | CTM60D5CHS1+JMC20D2SN1 |  | HP - Split System | Yes | 19 | 8.5 | 53000 | 36600 | 38000 | 2 | Continuously variable | 214398011 | Yes | Yes
3437970 | Johnson Controls, Inc. | LX SERIES | Johnson Controls | HH860E2S11 |  | CTM60D5CGS1 | TP9C120D20MP13 | HP - Split System | Yes | 18 | 8.5 | 44000 | 32400 | 33400 | 2 | Continuously variable | 214398732 | Yes | Yes
3437976 | Johnson Controls, Inc. | LX SERIES | Johnson Controls | HH860E2S11 |  | CTM60C5CGS1 | TM8Y120C20MP11 | HP - Split System | Yes | 18 | 8.5 | 44000 | 32200 | 33200 | 2 | Continuously variable | 214398245 | Yes | Yes
3437983 | Johnson Controls, Inc. | LX SERIES | Johnson Controls | HH860E2S11 |  | CTM60C5CGS1 | TM8Y100C20MP11 | HP - Split System | Yes | 18 | 8.5 | 44000 | 32200 | 33200 | 2 | Continuously variable | 214398250 | Yes | Yes
3437987 | Johnson Controls, Inc. | LX SERIES | Johnson Controls | HH860E2S11 |  | CTF60C5CGS1+JMC17C2SN1 |  | HP - Split System | Yes | 18 | 8.5 | 44000 | 32400 | 33200 | 2 | Continuously variable | 214398255 | Yes | Yes
3437992 | Johnson Controls, Inc. | LX SERIES | Johnson Controls | HH860E2S11 |  | CTM60C5CGS1+JMVT16CC2N1 |  | HP - Split System | Yes | 19 | 9 | 44500 | 33000 | 33400 | 2 | Continuously variable | 214398289 | Yes | Yes
3437997 | Johnson Controls, Inc. | LX SERIES | Johnson Controls | HH860E2S11 |  | CTF60C5CGS1+JME16C2SN1 |  | HP - Split System | Yes | 19 | 9 | 45500 | 34200 | 33800 | 2 | Continuously variable | 214398294 | Yes | Yes
3438002 | Johnson Controls, Inc. | LX SERIES | Johnson Controls | HH860E2S11 |  | CTM60C5CGS1 | TM9V100C16MP12 | HP - Split System | Yes | 18 | 8.5 | 44000 | 32200 | 33200 | 2 | Continuously variable | 214398314 | Yes | Yes
3438007 | Johnson Controls, Inc. | LX SERIES | Johnson Controls | HH860E2S11 |  | CTM60C5CGS1 | TP9C100C16MP13 | HP - Split System | Yes | 18 | 8.5 | 44000 | 32200 | 33200 | 2 | Continuously variable | 214398319 | Yes | Yes
3438016 | Johnson Controls, Inc. | LX SERIES | Johnson Controls | HH860E2S11 |  | CTM60C5CHS1+JMVT17CC2N1 |  | HP - Split System | Yes | 19 | 8.5 | 53000 | 36400 | 38000 | 2 | Continuously variable | 214398430 | Yes | Yes
3438041 | Johnson Controls, Inc. | LX SERIES | Johnson Controls | HH860E2S11 |  | JHE48D5CG2SS1 |  | HP - Split System | Yes | 19 | 9 | 44500 | 33200 | 33400 | 2 | Continuously variable | 214398636 | Yes | Yes
3438046 | Johnson Controls, Inc. | LX SERIES | Johnson Controls | HH860E2S11 |  | CTF60C5CGS1 | TM8V100C16MP12 | HP - Split System | Yes | 17 | 8.5 | 44000 | 32200 | 33400 | 2 | Continuously variable | 214398641 | Yes | Yes
3438051 | Johnson Controls, Inc. | LX SERIES | Johnson Controls | HH860E2S11 |  | CTF60C5CGS1 | TM8V080C16MP12 | HP - Split System | Yes | 17 | 8.5 | 44000 | 32200 | 33400 | 2 | Continuously variable | 214398646 | Yes | Yes
3438058 | Johnson Controls, Inc. | LX SERIES | Johnson Controls | HH860E2S11 |  | CTF60C5CGS1 | TMLV100C16MP12 | HP - Split System | Yes | 17 | 8.5 | 44000 | 32200 | 33400 | 2 | Continuously variable | 214398651 | Yes | Yes
3438061 | Johnson Controls, Inc. | LX SERIES | Johnson Controls | HH860E2S11 |  | CTF60C5CGS1 | TPLC080C16MP13 | HP - Split System | Yes | 17 | 8.5 | 44000 | 32200 | 33400 | 2 | Continuously variable | 214398656 | Yes | Yes
3438065 | Johnson Controls, Inc. | LX SERIES | Johnson Controls | HH860E2S11 |  | CTF60C5CGS1 | TPLC100C16MP13 | HP - Split System | Yes | 17 | 8.5 | 44000 | 32200 | 33400 | 2 | Continuously variable | 214398661 | Yes | Yes
3438075 | Johnson Controls, Inc. | LX SERIES | Johnson Controls | HH860E2S11 |  | CTM60C5CGS1+JMC16C2SN1 |  | HP - Split System | Yes | 19 | 9 | 44500 | 33000 | 33400 | 2 | Continuously variable | 214398670 | Yes | Yes
3438080 | Johnson Controls, Inc. | LX SERIES | Johnson Controls | HH860E2S11 |  | CTM60C5CGS1+JME16C2SN1 |  | HP - Split System | Yes | 19 | 8.5 | 44000 | 32200 | 33000 | 2 | Continuously variable | 214398675 | Yes | Yes
3438085 | Johnson Controls, Inc. | LX SERIES | Johnson Controls | HH860E2S11 |  | CTF60D5CGS1 | TM9Y120D20MP11 | HP - Split System | Yes | 18 | 8.5 | 44000 | 32400 | 33400 | 2 | Continuously variable | 214398722 | Yes | Yes
3438090 | Johnson Controls, Inc. | LX SERIES | Johnson Controls | HH860E2S11 |  | CTM60D5CGS1 | TM9V120D20MP12 | HP - Split System | Yes | 18 | 8.5 | 44000 | 32400 | 33400 | 2 | Continuously variable | 214398727 | Yes | Yes
3438098 | Johnson Controls, Inc. | LX SERIES | Johnson Controls | HH860E2S11 |  | CTF60C5CGS1 | Z8ES100C20SMPS1 | HP - Split System | Yes | 18 | 8.5 | 44500 | 32800 | 33400 | 2 | Continuously variable | 214584720 | Yes | Yes
3438116 | Johnson Controls, Inc. | LX SERIES | Johnson Controls | HH860E2S11 |  | CTM60D5CGS1 | Z8ES130D20SMPS1 | HP - Split System | Yes | 18 | 8.5 | 45000 | 33400 | 33600 | 2 | Continuously variable | 214584705 | Yes | Yes
3438155 | Johnson Controls, Inc. | LX SERIES | Johnson Controls | HH860E2S11 |  | CTF60C5CHS1 | Z8ES120C20SMPS1 | HP - Split System | Yes | 19 | 8.5 | 53500 | 36600 | 38500 | 2 | Continuously variable | 214584635 | Yes | Yes
3438160 | Johnson Controls, Inc. | LX SERIES | Johnson Controls | HH860E2S11 |  | CTM60D5CHS1 | Z8ES130D20SMPS1 | HP - Split System | Yes | 19 | 8.5 | 54500 | 37400 | 39500 | 2 | Continuously variable | 214584640 | Yes | Yes
3438165 | Johnson Controls, Inc. | LX SERIES | Johnson Controls | HH860E2S11 |  | CTM60C5CGS1 | Z8ES120C20SMPS1 | HP - Split System | Yes | 18 | 8.5 | 44500 | 32800 | 33400 | 2 | Continuously variable | 214584645 | Yes | Yes
3438169 | Johnson Controls, Inc. | LX SERIES | Johnson Controls | HH860E2S11 |  | CTM60C5CGS1 | Z8ES120C16SMPS1 | HP - Split System | Yes | 18 | 8.5 | 44000 | 32200 | 33000 | 2 | Continuously variable | 214584685 | Yes | Yes
3438172 | Johnson Controls, Inc. | LX SERIES | Johnson Controls | HH860E2S11 |  | CTF60D5CGS1 | Z8ES130D20SMPS1 | HP - Split System | Yes | 18 | 9 | 45000 | 33400 | 33600 | 2 | Continuously variable | 214584730 | Yes | Yes
3438186 | Johnson Controls, Inc. | LX SERIES | Johnson Controls | HH860E2S11 |  | CTM60C5CGS1 | Z8ES080C16SMPS1 | HP - Split System | Yes | 18 | 8.5 | 44500 | 33000 | 33400 | 2 | Continuously variable | 214584655 | Yes | Yes
3438201 | Johnson Controls, Inc. | LX SERIES | Johnson Controls | HH860E2S11 |  | CTF60C5CHS1 | Z8ES100C20SMPS1 | HP - Split System | Yes | 19 | 8.5 | 53500 | 36600 | 38500 | 2 | Continuously variable | 214584670 | Yes | Yes
3438231 | Johnson Controls, Inc. | LX SERIES | Johnson Controls | HH860E2S11 |  | CTF60C5CGS1 | Z8ES080C20SMPS1 | HP - Split System | Yes | 18 | 8.5 | 44500 | 32600 | 33400 | 2 | Continuously variable | 214584755 | Yes | Yes
3438236 | Johnson Controls, Inc. | LX SERIES | Johnson Controls | HH860E2S11 |  | CTF60C5CGS1 | Z8ES120C16SMPS1 | HP - Split System | Yes | 18 | 8.5 | 43500 | 32000 | 33000 | 2 | Continuously variable | 214584760 | Yes | Yes
3438246 | Johnson Controls, Inc. | LX SERIES | Johnson Controls | HH860E2S11 |  | CTM60C5CHS1 | Z8ES120C20SMPS1 | HP - Split System | Yes | 19 | 8.5 | 53500 | 36600 | 38500 | 2 | Continuously variable | 214584580 | Yes | Yes
3438251 | Johnson Controls, Inc. | LX SERIES | Johnson Controls | HH860E2S11 |  | CTF60D5CHS1 | Z8ES130D20SMPS1 | HP - Split System | Yes | 19 | 8.5 | 53500 | 37000 | 39000 | 2 | Continuously variable | 214584585 | Yes | Yes
3438267 | Johnson Controls, Inc. | LX SERIES | Johnson Controls | HH860E2S11 |  | CTM60C5CHS1 | Z8ES100C20SMPS1 | HP - Split System | Yes | 19 | 8.5 | 53500 | 36600 | 38500 | 2 | Continuously variable | 214584555 | Yes | Yes
3438277 | Johnson Controls, Inc. | LX SERIES | Johnson Controls | HH860E2S11 |  | CTM60C5CGS1 | Z8ES100C16SMPS1 | HP - Split System | Yes | 18 | 8.5 | 44000 | 32400 | 33200 | 2 | Continuously variable | 214584565 | Yes | Yes
3438286 | Johnson Controls, Inc. | LX SERIES | Johnson Controls | HH860E2S11 |  | CTM60C5CGS1 | Z8ES080C20SMPS1 | HP - Split System | Yes | 18 | 8.5 | 44500 | 32600 | 33400 | 2 | Continuously variable | 214584600 | Yes | Yes
3438291 | Johnson Controls, Inc. | LX SERIES | Johnson Controls | HH860E2S11 |  | CTF60C5CGS1 | Z8ES120C20SMPS1 | HP - Split System | Yes | 18 | 8.5 | 45500 | 33800 | 34000 | 2 | Continuously variable | 214584605 | Yes | Yes
3438296 | Johnson Controls, Inc. | LX SERIES | Johnson Controls | HH860E2S11 |  | CTF60C5CGS1 | Z8ES100C16SMPS1 | HP - Split System | Yes | 17 | 8.5 | 44000 | 32200 | 33200 | 2 | Continuously variable | 214584610 | Yes | Yes
3438301 | Johnson Controls, Inc. | LX SERIES | Johnson Controls | HH860E2S11 |  | CTF60C5CGS1 | Z8ES080C16SMPS1 | HP - Split System | Yes | 18 | 8.5 | 44500 | 33000 | 33400 | 2 | Continuously variable | 214584615 | Yes | Yes
3438309 | Johnson Controls, Inc. | LX SERIES | Johnson Controls | HH860E2S11 |  | CTM60C5CGS1 | Z8ES100C20SMPS1 | HP - Split System | Yes | 18 | 8.5 | 44500 | 32800 | 33400 | 2 | Continuously variable | 214584650 | Yes | Yes
3473744 | Johnson Controls, Inc. | LX SERIES | Johnson Controls | HH860E2S11 |  | CTF60D5CHS1 | Z9ES120D20SMPS1 | HP - Split System | Yes | 18 | 8.5 | 53500 | 37000 | 39000 | 2 | Continuously variable | 214609052 | Yes | Yes
3473749 | Johnson Controls, Inc. | LX SERIES | Johnson Controls | HH860E2S11 |  | CTM60D5CGS1 | Z9ES120D20SMPS1 | HP - Split System | Yes | 18 | 8.5 | 47000 | 34400 | 34200 | 2 | Continuously variable | 214609057 | Yes | Yes
3473753 | Johnson Controls, Inc. | LX SERIES | Johnson Controls | HH860E2S11 |  | CTM60D5CHS1 | Z9ES120D20SMPS1 | HP - Split System | Yes | 18 | 8.5 | 53500 | 37000 | 39000 | 2 | Continuously variable | 214609081 | Yes | Yes
3473759 | Johnson Controls, Inc. | LX SERIES | Johnson Controls | HH860E2S11 |  | CTF60D5CGS1 | Z9ES120D20SMPS1 | HP - Split System | Yes | 18 | 8.5 | 47000 | 34400 | 34200 | 2 | Continuously variable | 214609086 | Yes | Yes
3473764 | Johnson Controls, Inc. | LX SERIES | Johnson Controls | HH860E2S11 |  | CTM60C5CGS1 | Z9ES080C20SMPS1 | HP - Split System | Yes | 18 | 8.5 | 46500 | 32600 | 33400 | 2 | Continuously variable | 214609110 | Yes | Yes
3473769 | Johnson Controls, Inc. | LX SERIES | Johnson Controls | HH860E2S11 |  | CTM60C5CGS1 | Z9ES080C16SMPS1 | HP - Split System | Yes | 18 | 8.5 | 47000 | 33200 | 33800 | 2 | Continuously variable | 214609115 | Yes | Yes
3473775 | Johnson Controls, Inc. | LX SERIES | Johnson Controls | HH860E2S11 |  | CTM60C5CGS1 | Z9ES100C20SMPS1 | HP - Split System | Yes | 18 | 8.5 | 47000 | 33800 | 34000 | 2 | Continuously variable | 214609140 | Yes | Yes
3473785 | Johnson Controls, Inc. | LX SERIES | Johnson Controls | HH860E2S11 |  | CTF60C5CGS1 | Z9ES080C20SMPS1 | HP - Split System | Yes | 18 | 8.5 | 46500 | 32600 | 33400 | 2 | Continuously variable | 214609169 | Yes | Yes
3473789 | Johnson Controls, Inc. | LX SERIES | Johnson Controls | HH860E2S11 |  | CTF60C5CGS1 | Z9ES080C16SMPS1 | HP - Split System | Yes | 18 | 8.5 | 47000 | 33200 | 33800 | 2 | Continuously variable | 214609174 | Yes | Yes
3473794 | Johnson Controls, Inc. | LX SERIES | Johnson Controls | HH860E2S11 |  | CTM60C5CGS1 | Z9ES100C16SMPS1 | HP - Split System | Yes | 18 | 8.5 | 47000 | 34200 | 34200 | 2 | Continuously variable | 214609199 | Yes | Yes
3473798 | Johnson Controls, Inc. | LX SERIES | Johnson Controls | HH860E2S11 |  | CTF60C5CGS1 | Z9ES100C20SMPS1 | HP - Split System | Yes | 18 | 8.5 | 47000 | 33800 | 34000 | 2 | Continuously variable | 214609204 | Yes | Yes
3477404 | Johnson Controls, Inc. | LX SERIES | Johnson Controls | HH860E2S11 |  | CTU60D5XGS1+TXV | TM9V120D20MP12 | HP - Split System | Yes | 18 | 8.5 | 44500 | 32800 | 33400 | 2 | Continuously variable | 214649778 | Yes | Yes
3477410 | Johnson Controls, Inc. | LX SERIES | Johnson Controls | HH860E2S11 |  | CTU60D5XGS1+TXV | TP9C120D20MP13 | HP - Split System | Yes | 18 | 8.5 | 44500 | 32800 | 33400 | 2 | Continuously variable | 214649783 | Yes | Yes
3477416 | Johnson Controls, Inc. | LX SERIES | Johnson Controls | HH860E2S11 |  | CTU60D5XGS1+TXV | Z8ES130D20SMPS1 | HP - Split System | Yes | 18 | 9 | 45000 | 33400 | 33600 | 2 | Continuously variable | 214650836 | Yes | Yes
3477422 | Johnson Controls, Inc. | LX SERIES | Johnson Controls | HH860E2S11 |  | CTU60D5XGS1+TXV | Z9ES120D20SMPS1 | HP - Split System | Yes | 18 | 8.5 | 47000 | 34400 | 34200 | 2 | Continuously variable | 214650019 | Yes | Yes
3477430 | Johnson Controls, Inc. | LX SERIES | Johnson Controls | HH860E2S11 |  | CTU60D5XGS1+TXV | TM9Y120D20MP11 | HP - Split System | Yes | 18 | 8.5 | 44000 | 32400 | 33400 | 2 | Continuously variable | 214651825 | Yes | Yes
3477436 | Johnson Controls, Inc. | LX SERIES | Johnson Controls | HH860E2S11 |  | CTU60D5XHS1+TXV | Z8ES130D20SMPS1 | HP - Split System | Yes | 19 | 8.5 | 53500 | 37000 | 39000 | 2 | Continuously variable | 214650956 | Yes | Yes
3477441 | Johnson Controls, Inc. | LX SERIES | Johnson Controls | HH860E2S11 |  | CTU60D5XHS1+TXV | Z9ES120D20SMPS1 | HP - Split System | Yes | 18 | 8.5 | 53500 | 37000 | 39000 | 2 | Continuously variable | 214651042 | Yes | Yes
3477561 | Johnson Controls, Inc. | LX SERIES | Johnson Controls | HH860E2S11 |  | CTF60C5CHS1+JMET16CS2N1 |  | HP - Split System | Yes | 19 | 8.5 | 53500 | 36800 | 38500 | 2 | Continuously variable | 214421515 | Yes | Yes
3477567 | Johnson Controls, Inc. | LX SERIES | Johnson Controls | HH860E2S11 |  | CTM60C5CGS1+JMET16CS2N1 |  | HP - Split System | Yes | 19 | 9 | 45500 | 34400 | 34000 | 2 | Continuously variable | 214421535 | Yes | Yes
3477571 | Johnson Controls, Inc. | LX SERIES | Johnson Controls | HH860E2S11 |  | CTM60C5CHS1+JMET16CS2N1 |  | HP - Split System | Yes | 19 | 8.5 | 53500 | 36800 | 38500 | 2 | Continuously variable | 214421540 | Yes | Yes
3477577 | Johnson Controls, Inc. | LX SERIES | Johnson Controls | HH860E2S11 |  | CTM60D5CGS1+JMET18DS2N1 |  | HP - Split System | Yes | 18 | 9 | 45500 | 34000 | 33800 | 2 | Continuously variable | 214421545 | Yes | Yes
3477582 | Johnson Controls, Inc. | LX SERIES | Johnson Controls | HH860E2S11 |  | CTM60D5CHS1+JMET18DS2N1 |  | HP - Split System | Yes | 19 | 8.5 | 53500 | 36600 | 38500 | 2 | Continuously variable | 214421550 | Yes | Yes
3558293 | Johnson Controls, Inc. | LX SERIES | Johnson Controls | HH860E2S11 |  | CTM60C5CHS1 | TM8Y120C20MP11 | HP - Split System | Yes | 19 | 8.5 | 55000 | 38000 | 40000 | 2 | Continuously variable | 214396331 | Yes | Yes
3558298 | Johnson Controls, Inc. | LX SERIES | Johnson Controls | HH860E2S11 |  | CTM60C5CHS1 | TM8Y100C20MP11 | HP - Split System | Yes | 19 | 8.5 | 55000 | 38000 | 40000 | 2 | Continuously variable | 214396336 | Yes | Yes
3558303 | Johnson Controls, Inc. | LX SERIES | Johnson Controls | HH860E2S11 |  | JHC60D5CJ2SS1 |  | HP - Split System | Yes | 19 | 8.5 | 54000 | 37200 | 39000 | 2 | Continuously variable | 214396353 | Yes | Yes
3558405 | Johnson Controls, Inc. | LX SERIES | Johnson Controls | HH860E2S11 |  | CTF60C5CGS1 | TM8E100C16MP11 | HP - Split System | Yes | 18 | 8.5 | 45500 | 34200 | 34200 | 2 | Continuously variable | 214397423 | Yes | Yes
3558410 | Johnson Controls, Inc. | LX SERIES | Johnson Controls | HH860E2S11 |  | CTF60C5CGS1 | TMLE100C16MP11 | HP - Split System | Yes | 18 | 8.5 | 45500 | 34200 | 34200 | 2 | Continuously variable | 214397428 | Yes | Yes
3558415 | Johnson Controls, Inc. | LX SERIES | Johnson Controls | HH860E2S11 |  | CTM60C5CGS1 | TM8E080C16MP11 | HP - Split System | Yes | 18 | 8.5 | 45500 | 34200 | 34200 | 2 | Continuously variable | 214397438 | Yes | Yes
3558420 | Johnson Controls, Inc. | LX SERIES | Johnson Controls | HH860E2S11 |  | CTM60C5CGS1 | TMLE080C16MP11 | HP - Split System | Yes | 18 | 8.5 | 45500 | 34200 | 34200 | 2 | Continuously variable | 214397443 | Yes | Yes
3558425 | Johnson Controls, Inc. | LX SERIES | Johnson Controls | HH860E2S11 |  | CTF60C5CGS1 | TM8E080C16MP11 | HP - Split System | Yes | 18 | 8.5 | 45500 | 34200 | 34200 | 2 | Continuously variable | 214397448 | Yes | Yes
3558430 | Johnson Controls, Inc. | LX SERIES | Johnson Controls | HH860E2S11 |  | CTF60C5CGS1 | TMLE080C16MP11 | HP - Split System | Yes | 18 | 8.5 | 45500 | 34200 | 34200 | 2 | Continuously variable | 214397453 | Yes | Yes
3558435 | Johnson Controls, Inc. | LX SERIES | Johnson Controls | HH860E2S11 |  | CTM60C5CGS1 | TM8E120C20MP11 | HP - Split System | Yes | 17 | 8.5 | 46500 | 35000 | 34600 | 2 | Continuously variable | 214396603 | Yes | Yes
3558440 | Johnson Controls, Inc. | LX SERIES | Johnson Controls | HH860E2S11 |  | CTM60C5CGS1 | TMLE120C20MP11 | HP - Split System | Yes | 17 | 8.5 | 46500 | 35000 | 34600 | 2 | Continuously variable | 214396608 | Yes | Yes
3558445 | Johnson Controls, Inc. | LX SERIES | Johnson Controls | HH860E2S11 |  | CTF60D5CGS1 | TM8E130D20MP11 | HP - Split System | Yes | 17 | 8.5 | 47000 | 36200 | 35200 | 2 | Continuously variable | 214396623 | Yes | Yes
3558450 | Johnson Controls, Inc. | LX SERIES | Johnson Controls | HH860E2S11 |  | CTF60D5CGS1 | TMLE130D20MP11 | HP - Split System | Yes | 17 | 8.5 | 47000 | 36200 | 35200 | 2 | Continuously variable | 214396628 | Yes | Yes
3558460 | Johnson Controls, Inc. | LX SERIES | Johnson Controls | HH860E2S11 |  | CTF60C5CGS1 | TM8E120C16MP11 | HP - Split System | Yes | 18 | 8.5 | 45500 | 34000 | 34200 | 2 | Continuously variable | 214397848 | Yes | Yes
3558465 | Johnson Controls, Inc. | LX SERIES | Johnson Controls | HH860E2S11 |  | CTF60C5CGS1 | TMLE120C16MP11 | HP - Split System | Yes | 18 | 8.5 | 45500 | 34000 | 34200 | 2 | Continuously variable | 214397853 | Yes | Yes
3558470 | Johnson Controls, Inc. | LX SERIES | Johnson Controls | HH860E2S11 |  | CTM60C5CGS1 | TM8E120C16MP11 | HP - Split System | Yes | 18 | 8.5 | 45500 | 34000 | 34200 | 2 | Continuously variable | 214397863 | Yes | Yes
3558475 | Johnson Controls, Inc. | LX SERIES | Johnson Controls | HH860E2S11 |  | CTM60C5CGS1 | TMLE120C16MP11 | HP - Split System | Yes | 18 | 8.5 | 45500 | 34000 | 34200 | 2 | Continuously variable | 214397868 | Yes | Yes
3558486 | Johnson Controls, Inc. | LX SERIES | Johnson Controls | HH860E2S11 |  | CTF60D5CHS1 | TM8E130D20MP11 | HP - Split System | Yes | 19 | 8.5 | 55000 | 38000 | 40000 | 2 | Continuously variable | 214396749 | Yes | Yes
3558491 | Johnson Controls, Inc. | LX SERIES | Johnson Controls | HH860E2S11 |  | CTF60D5CHS1 | TMLE130D20MP11 | HP - Split System | Yes | 19 | 8.5 | 55000 | 38000 | 40000 | 2 | Continuously variable | 214396754 | Yes | Yes
3558496 | Johnson Controls, Inc. | LX SERIES | Johnson Controls | HH860E2S11 |  | CTF60D5CJS1 | TM8E130D20MP11 | HP - Split System | Yes | 18 | 8.5 | 54000 | 37200 | 39000 | 2 | Continuously variable | 214396774 | Yes | Yes
3558501 | Johnson Controls, Inc. | LX SERIES | Johnson Controls | HH860E2S11 |  | CTF60D5CJS1 | TMLE130D20MP11 | HP - Split System | Yes | 18 | 8.5 | 54000 | 37200 | 39000 | 2 | Continuously variable | 214396779 | Yes | Yes
3558521 | Johnson Controls, Inc. | LX SERIES | Johnson Controls | HH860E2S11 |  | CTF60C5CHS1 | TM8E080C20MP11 | HP - Split System | Yes | 19 | 8.5 | 55000 | 38000 | 40000 | 2 | Continuously variable | 214398016 | Yes | Yes
3558526 | Johnson Controls, Inc. | LX SERIES | Johnson Controls | HH860E2S11 |  | CTF60C5CHS1 | TMLE080C20MP11 | HP - Split System | Yes | 19 | 8.5 | 55000 | 38000 | 40000 | 2 | Continuously variable | 214398021 | Yes | Yes
3558531 | Johnson Controls, Inc. | LX SERIES | Johnson Controls | HH860E2S11 |  | CTM60C5CHS1 | TM8E080C20MP11 | HP - Split System | Yes | 19 | 8.5 | 54000 | 37400 | 39000 | 2 | Continuously variable | 214398026 | Yes | Yes
3558536 | Johnson Controls, Inc. | LX SERIES | Johnson Controls | HH860E2S11 |  | CTM60C5CHS1 | TMLE080C20MP11 | HP - Split System | Yes | 19 | 8.5 | 54000 | 37400 | 39000 | 2 | Continuously variable | 214398031 | Yes | Yes
3558570 | Johnson Controls, Inc. | LX SERIES | Johnson Controls | HH860E2S11 |  | CTF60C5CGS1 | TM8E120C20MP11 | HP - Split System | Yes | 17 | 8.5 | 47000 | 35600 | 35000 | 2 | Continuously variable | 214397468 | Yes | Yes
3558575 | Johnson Controls, Inc. | LX SERIES | Johnson Controls | HH860E2S11 |  | CTF60C5CGS1 | TMLE120C20MP11 | HP - Split System | Yes | 17 | 8.5 | 47000 | 35600 | 35000 | 2 | Continuously variable | 214397473 | Yes | Yes
3558580 | Johnson Controls, Inc. | LX SERIES | Johnson Controls | HH860E2S11 |  | CTF60C5CHS1 | TM8E120C20MP11 | HP - Split System | Yes | 19 | 8.5 | 54500 | 38000 | 39500 | 2 | Continuously variable | 214397581 | Yes | Yes
3558585 | Johnson Controls, Inc. | LX SERIES | Johnson Controls | HH860E2S11 |  | CTF60C5CHS1 | TMLE120C20MP11 | HP - Split System | Yes | 19 | 8.5 | 54500 | 38000 | 39500 | 2 | Continuously variable | 214397586 | Yes | Yes
3558590 | Johnson Controls, Inc. | LX SERIES | Johnson Controls | HH860E2S11 |  | CTM60D5CHS1 | TM8E130D20MP11 | HP - Split System | Yes | 19 | 8.5 | 55000 | 38000 | 40000 | 2 | Continuously variable | 214397606 | Yes | Yes
3558595 | Johnson Controls, Inc. | LX SERIES | Johnson Controls | HH860E2S11 |  | CTM60D5CHS1 | TMLE130D20MP11 | HP - Split System | Yes | 19 | 8.5 | 55000 | 38000 | 40000 | 2 | Continuously variable | 214397611 | Yes | Yes
3558616 | Johnson Controls, Inc. | LX SERIES | Johnson Controls | HH860E2S11 |  | CTF60C5CHS1 | TM8Y120C20MP11 | HP - Split System | Yes | 19 | 8.5 | 55000 | 38000 | 40000 | 2 | Continuously variable | 214397616 | Yes | Yes
3558618 | Johnson Controls, Inc. | LX SERIES | Johnson Controls | HH860E2S11 |  | CTF60C5CHS1 | TM8Y100C20MP11 | HP - Split System | Yes | 19 | 8.5 | 55000 | 38000 | 40000 | 2 | Continuously variable | 214397621 | Yes | Yes
3558623 | Johnson Controls, Inc. | LX SERIES | Johnson Controls | HH860E2S11 |  | CTM60C5CHS1 | TM8E120C20MP11 | HP - Split System | Yes | 19 | 8.5 | 54000 | 37400 | 39000 | 2 | Continuously variable | 214397626 | Yes | Yes
3558629 | Johnson Controls, Inc. | LX SERIES | Johnson Controls | HH860E2S11 |  | CTM60C5CHS1 | TMLE120C20MP11 | HP - Split System | Yes | 19 | 8.5 | 54000 | 37400 | 39000 | 2 | Continuously variable | 214397631 | Yes | Yes
3558665 | Johnson Controls, Inc. | LX SERIES | Johnson Controls | HH860E2S11 |  | CTM60C5CGS1 | TM8E080C20MP11 | HP - Split System | Yes | 17 | 8.5 | 47000 | 35800 | 35000 | 2 | Continuously variable | 214397054 | Yes | Yes
3558675 | Johnson Controls, Inc. | LX SERIES | Johnson Controls | HH860E2S11 |  | CTF60C5CGS1 | TM8E080C20MP11 | HP - Split System | Yes | 17 | 8.5 | 47000 | 35800 | 35000 | 2 | Continuously variable | 214398304 | Yes | Yes
3558680 | Johnson Controls, Inc. | LX SERIES | Johnson Controls | HH860E2S11 |  | CTF60C5CGS1 | TMLE080C20MP11 | HP - Split System | Yes | 17 | 8.5 | 47000 | 35800 | 35000 | 2 | Continuously variable | 214398309 | Yes | Yes
3558687 | Johnson Controls, Inc. | LX SERIES | Johnson Controls | HH860E2S11 |  | CTM60C5CGS1 | TMLE080C20MP11 | HP - Split System | Yes | 17 | 8.5 | 47000 | 35800 | 35000 | 2 | Continuously variable | 214397059 | Yes | Yes
3558692 | Johnson Controls, Inc. | LX SERIES | Johnson Controls | HH860E2S11 |  | CTM60D5CGS1 | TM8E130D20MP11 | HP - Split System | Yes | 17 | 8.5 | 47000 | 35800 | 35000 | 2 | Continuously variable | 214397074 | Yes | Yes
3558697 | Johnson Controls, Inc. | LX SERIES | Johnson Controls | HH860E2S11 |  | CTM60D5CGS1 | TMLE130D20MP11 | HP - Split System | Yes | 17 | 8.5 | 47000 | 35800 | 35000 | 2 | Continuously variable | 214397079 | Yes | Yes
3558702 | Johnson Controls, Inc. | LX SERIES | Johnson Controls | HH860E2S11 |  | CTM60C5CGS1 | TM8E100C16MP11 | HP - Split System | Yes | 18 | 8.5 | 45500 | 34200 | 34200 | 2 | Continuously variable | 214397084 | Yes | Yes
3558707 | Johnson Controls, Inc. | LX SERIES | Johnson Controls | HH860E2S11 |  | CTM60C5CGS1 | TMLE100C16MP11 | HP - Split System | Yes | 18 | 8.5 | 45500 | 34200 | 34200 | 2 | Continuously variable | 214397089 | Yes | Yes
3558740 | Johnson Controls, Inc. | LX SERIES | Johnson Controls | HH860E2S11 |  | CTF60C5CHS1 | TM8E100C20MP11 | HP - Split System | Yes | 19 | 8.5 | 55000 | 38000 | 40000 | 2 | Continuously variable | 214398435 | Yes | Yes
3558745 | Johnson Controls, Inc. | LX SERIES | Johnson Controls | HH860E2S11 |  | CTF60C5CHS1 | TMLE100C20MP11 | HP - Split System | Yes | 19 | 8.5 | 55000 | 38000 | 40000 | 2 | Continuously variable | 214398440 | Yes | Yes
3558750 | Johnson Controls, Inc. | LX SERIES | Johnson Controls | HH860E2S11 |  | CTM60C5CHS1 | TM8E100C20MP11 | HP - Split System | Yes | 19 | 8.5 | 55000 | 38000 | 40000 | 2 | Continuously variable | 214398445 | Yes | Yes
3558755 | Johnson Controls, Inc. | LX SERIES | Johnson Controls | HH860E2S11 |  | CTM60C5CHS1 | TMLE100C20MP11 | HP - Split System | Yes | 19 | 8.5 | 55000 | 38000 | 40000 | 2 | Continuously variable | 214398450 | Yes | Yes
3558760 | Johnson Controls, Inc. | LX SERIES | Johnson Controls | HH860E2S11 |  | JHE60D5CJ2SS1 |  | HP - Split System | Yes | 19 | 8.5 | 54000 | 37400 | 39000 | 2 | Continuously variable | 214398460 | Yes | Yes
3558790 | Johnson Controls, Inc. | LX SERIES | Johnson Controls | HH860E2S11 |  | CTF60C5CGS1 | TM8E100C20MP11 | HP - Split System | Yes | 17 | 8.5 | 47000 | 35800 | 35000 | 2 | Continuously variable | 214398685 | Yes | Yes
3558795 | Johnson Controls, Inc. | LX SERIES | Johnson Controls | HH860E2S11 |  | CTF60C5CGS1 | TMLE100C20MP11 | HP - Split System | Yes | 17 | 8.5 | 47000 | 35800 | 35000 | 2 | Continuously variable | 214398690 | Yes | Yes
3558800 | Johnson Controls, Inc. | LX SERIES | Johnson Controls | HH860E2S11 |  | CTM60C5CGS1 | TM8E100C20MP11 | HP - Split System | Yes | 17 | 8.5 | 47000 | 35800 | 35000 | 2 | Continuously variable | 214398695 | Yes | Yes
3558805 | Johnson Controls, Inc. | LX SERIES | Johnson Controls | HH860E2S11 |  | CTM60C5CGS1 | TMLE100C20MP11 | HP - Split System | Yes | 17 | 8.5 | 47000 | 35800 | 35000 | 2 | Continuously variable | 214398700 | Yes | Yes
3559346 | Johnson Controls, Inc. | LX SERIES | Johnson Controls | HH860E2S11 |  | CTU60C5XGS1+TXV | TM8E080C20MP11 | HP - Split System | Yes | 17 | 8.5 | 47000 | 35800 | 35000 | 2 | Continuously variable | 214719892 | Yes | Yes
3559391 | Johnson Controls, Inc. | LX SERIES | Johnson Controls | HH860E2S11 |  | CTU60C5XGS1+TXV | TM8E100C20MP11 | HP - Split System | Yes | 17 | 8.5 | 47000 | 35800 | 35000 | 2 | Continuously variable | 214720113 | Yes | Yes
3559493 | Johnson Controls, Inc. | LX SERIES | Johnson Controls | HH860E2S11 |  | CTU60C5XGS1+TXV | TMLE080C20MP11 | HP - Split System | Yes | 17 | 8.5 | 47000 | 35800 | 35000 | 2 | Continuously variable | 214719887 | Yes | Yes
3559599 | Johnson Controls, Inc. | LX SERIES | Johnson Controls | HH860E2S11 |  | CTU60D5XGS1+TXV | TM8E130D20MP11 | HP - Split System | Yes | 17 | 8.5 | 47000 | 36200 | 35200 | 2 | Continuously variable | 214649822 | Yes | Yes
3559604 | Johnson Controls, Inc. | LX SERIES | Johnson Controls | HH860E2S11 |  | CTU60D5XGS1+TXV | TMLE130D20MP11 | HP - Split System | Yes | 17 | 8.5 | 47000 | 36200 | 35200 | 2 | Continuously variable | 214649830 | Yes | Yes
3559609 | Johnson Controls, Inc. | LX SERIES | Johnson Controls | HH860E2S11 |  | CTU60D5XHS1+TXV | TM8E130D20MP11 | HP - Split System | Yes | 19 | 8.5 | 55000 | 38000 | 40000 | 2 | Continuously variable | 214651088 | Yes | Yes
3559614 | Johnson Controls, Inc. | LX SERIES | Johnson Controls | HH860E2S11 |  | CTU60D5XHS1+TXV | TMLE130D20MP11 | HP - Split System | Yes | 19 | 8.5 | 55000 | 38000 | 40000 | 2 | Continuously variable | 214651104 | Yes | Yes
3559702 | Johnson Controls, Inc. | LX SERIES | Johnson Controls | HH860E2S11 |  | CTU60C5XGS1+TXV | TMLE100C20MP11 | HP - Split System | Yes | 17 | 8.5 | 47000 | 35800 | 35000 | 2 | Continuously variable | 214720118 | Yes | Yes
3559706 | Johnson Controls, Inc. | LX SERIES | Johnson Controls | HH860E2S11 |  | CTU60C5XGS1+TXV | TM8E120C20MP11 | HP - Split System | Yes | 17 | 8.5 | 47000 | 35600 | 35000 | 2 | Continuously variable | 214720123 | Yes | Yes
3559710 | Johnson Controls, Inc. | LX SERIES | Johnson Controls | HH860E2S11 |  | CTU60C5XGS1+TXV | TMLE120C20MP11 | HP - Split System | Yes | 17 | 8.5 | 47000 | 35600 | 35000 | 2 | Continuously variable | 214720128 | Yes | Yes
3559715 | Johnson Controls, Inc. | LX SERIES | Johnson Controls | HH860E2S11 |  | CTU60C5XGS1+TXV | TM8E100C16MP11 | HP - Split System | Yes | 18 | 8.5 | 45500 | 34200 | 34200 | 2 | Continuously variable | 214720163 | Yes | Yes
3559721 | Johnson Controls, Inc. | LX SERIES | Johnson Controls | HH860E2S11 |  | CTU60C5XGS1+TXV | TMLE100C16MP11 | HP - Split System | Yes | 18 | 8.5 | 45500 | 34200 | 34200 | 2 | Continuously variable | 214720168 | Yes | Yes
3559725 | Johnson Controls, Inc. | LX SERIES | Johnson Controls | HH860E2S11 |  | CTU60C5XGS1+TXV | TM8E120C16MP11 | HP - Split System | Yes | 18 | 8.5 | 45500 | 34000 | 34200 | 2 | Continuously variable | 214720178 | Yes | Yes
3559731 | Johnson Controls, Inc. | LX SERIES | Johnson Controls | HH860E2S11 |  | CTU60C5XGS1+TXV | TMLE120C16MP11 | HP - Split System | Yes | 18 | 8.5 | 45500 | 34000 | 34200 | 2 | Continuously variable | 214720183 | Yes | Yes
3559736 | Johnson Controls, Inc. | LX SERIES | Johnson Controls | HH860E2S11 |  | CTU60C5XGS1+TXV | TM8E080C16MP11 | HP - Split System | Yes | 18 | 8.5 | 45500 | 34200 | 34200 | 2 | Continuously variable | 214720188 | Yes | Yes
3559740 | Johnson Controls, Inc. | LX SERIES | Johnson Controls | HH860E2S11 |  | CTU60C5XGS1+TXV | TMLE080C16MP11 | HP - Split System | Yes | 18 | 8.5 | 45500 | 34200 | 34200 | 2 | Continuously variable | 214720193 | Yes | Yes
3559896 | Johnson Controls, Inc. | LX SERIES | Johnson Controls | HH860E2S11 |  | CTU60D5XHS1+JMET18DS2N1+TXV |  | HP - Split System | Yes | 19 | 8.5 | 53500 | 36600 | 38500 | 2 | Continuously variable | 214807835 | Yes | Yes
3559901 | Johnson Controls, Inc. | LX SERIES | Johnson Controls | HH860E2S11 |  | CTU60D5XHS1+JMVT20DC2N1+TXV |  | HP - Split System | Yes | 19 | 8.5 | 53000 | 36600 | 38000 | 2 | Continuously variable | 214807840 | Yes | Yes
3559906 | Johnson Controls, Inc. | LX SERIES | Johnson Controls | HH860E2S11 |  | CTU60D5XHS1+JMC20D2SN1+TXV |  | HP - Split System | Yes | 19 | 8.5 | 53000 | 36600 | 38000 | 2 | Continuously variable | 214807845 | Yes | Yes
3559910 | Johnson Controls, Inc. | LX SERIES | Johnson Controls | HH860E2S11 |  | CTU60C5XGS1+TXV | TM8Y100C20MP11 | HP - Split System | Yes | 18 | 8.5 | 45000 | 33400 | 33800 | 2 | Continuously variable | 214809205 | Yes | Yes
3559913 | Johnson Controls, Inc. | LX SERIES | Johnson Controls | HH860E2S11 |  | CTU60C5XGS1+TXV | TL8E080C16UH11 | HP - Split System | Yes | 17 | 8.5 | 44500 | 32800 | 33600 | 2 | Continuously variable | 214809210 | Yes | Yes
3559917 | Johnson Controls, Inc. | LX SERIES | Johnson Controls | HH860E2S11 |  | CTU60C5XGS1+TXV | Z8ES100C20SMPS1 | HP - Split System | Yes | 18 | 8.5 | 44500 | 32800 | 33400 | 2 | Continuously variable | 214809215 | Yes | Yes
3559923 | Johnson Controls, Inc. | LX SERIES | Johnson Controls | HH860E2S11 |  | CTU60C5XGS1+TXV | Z8ES120C16SMPS1 | HP - Split System | Yes | 18 | 8.5 | 43500 | 32000 | 33000 | 2 | Continuously variable | 214809220 | Yes | Yes
3559928 | Johnson Controls, Inc. | LX SERIES | Johnson Controls | HH860E2S11 |  | CTU60C5XGS1+TXV | Z8ES100C16SMPS1 | HP - Split System | Yes | 17 | 8.5 | 44000 | 32200 | 33200 | 2 | Continuously variable | 214809225 | Yes | Yes
3559933 | Johnson Controls, Inc. | LX SERIES | Johnson Controls | HH860E2S11 |  | CTU60C5XGS1+TXV | TM8Y100C16MP11 | HP - Split System | Yes | 18 | 8.5 | 44000 | 32600 | 33400 | 2 | Continuously variable | 214809230 | Yes | Yes
3559938 | Johnson Controls, Inc. | LX SERIES | Johnson Controls | HH860E2S11 |  | CTU60C5XGS1+TXV | TM8Y080C16MP11 | HP - Split System | Yes | 18 | 8.5 | 44000 | 32600 | 33400 | 2 | Continuously variable | 214809249 | Yes | Yes
3559943 | Johnson Controls, Inc. | LX SERIES | Johnson Controls | HH860E2S11 |  | CTU60C5XGS1+TXV | Z8ES080C16SMPS1 | HP - Split System | Yes | 18 | 8.5 | 44500 | 33000 | 33400 | 2 | Continuously variable | 214809254 | Yes | Yes
3559948 | Johnson Controls, Inc. | LX SERIES | Johnson Controls | HH860E2S11 |  | CTU60C5XGS1+TXV | TL9E100C20UH11 | HP - Split System | Yes | 17 | 8.5 | 44500 | 32600 | 33400 | 2 | Continuously variable | 214809259 | Yes | Yes
3559953 | Johnson Controls, Inc. | LX SERIES | Johnson Controls | HH860E2S11 |  | CTU60C5XGS1+TXV | Z9ES100C20SMPS1 | HP - Split System | Yes | 18 | 8.5 | 47000 | 33800 | 34000 | 2 | Continuously variable | 214809264 | Yes | Yes
3559959 | Johnson Controls, Inc. | LX SERIES | Johnson Controls | HH860E2S11 |  | CTU60D5XHS1+JME18D2SN1+TXV |  | HP - Split System | Yes | 19 | 8.5 | 53500 | 36600 | 38500 | 2 | Continuously variable | 214807850 | Yes | Yes
3560004 | Johnson Controls, Inc. | LX SERIES | Johnson Controls | HH860E2S11 |  | CTU60C5XGS1+TXV | Z9ES080C20SMPS1 | HP - Split System | Yes | 18 | 8.5 | 46500 | 32600 | 33400 | 2 | Continuously variable | 214809269 | Yes | Yes
3560009 | Johnson Controls, Inc. | LX SERIES | Johnson Controls | HH860E2S11 |  | CTU60C5XGS1+TXV | Z9ES080C16SMPS1 | HP - Split System | Yes | 18 | 8.5 | 47000 | 33200 | 33800 | 2 | Continuously variable | 214809274 | Yes | Yes
3560074 | Johnson Controls, Inc. | LX SERIES | Johnson Controls | HH860E2S11 |  | CTU60C5XGS1+TXV | Z8ES120C20SMPS1 | HP - Split System | Yes | 18 | 8.5 | 45500 | 33800 | 34000 | 2 | Continuously variable | 214808987 | Yes | Yes
3560079 | Johnson Controls, Inc. | LX SERIES | Johnson Controls | HH860E2S11 |  | CTU60C5XGS1+TXV | TL8E100C20UH11 | HP - Split System | Yes | 18 | 8.5 | 45500 | 34000 | 34000 | 2 | Continuously variable | 214808992 | Yes | Yes
3560084 | Johnson Controls, Inc. | LX SERIES | Johnson Controls | HH860E2S11 |  | CTU60C5XGS1+JMET16CS2N1+TXV |  | HP - Split System | Yes | 18 | 9 | 45500 | 34400 | 34200 | 2 | Continuously variable | 214808997 | Yes | Yes
3560089 | Johnson Controls, Inc. | LX SERIES | Johnson Controls | HH860E2S11 |  | CTU60C5XGS1+JMVT17CC2N1+TXV |  | HP - Split System | Yes | 18 | 8.5 | 44000 | 32400 | 33200 | 2 | Continuously variable | 214809002 | Yes | Yes
3560094 | Johnson Controls, Inc. | LX SERIES | Johnson Controls | HH860E2S11 |  | CTU60C5XGS1+JMC17C2SN1+TXV |  | HP - Split System | Yes | 18 | 8.5 | 44000 | 32400 | 33200 | 2 | Continuously variable | 214809007 | Yes | Yes
3560099 | Johnson Controls, Inc. | LX SERIES | Johnson Controls | HH860E2S11 |  | CTU60C5XGS1+TXV | TM8V100C16MP12 | HP - Split System | Yes | 17 | 8.5 | 44000 | 32200 | 33400 | 2 | Continuously variable | 214809012 | Yes | Yes
3560104 | Johnson Controls, Inc. | LX SERIES | Johnson Controls | HH860E2S11 |  | CTU60C5XGS1+TXV | TP9C100C16MP13 | HP - Split System | Yes | 17 | 8.5 | 44000 | 32200 | 33200 | 2 | Continuously variable | 214809017 | Yes | Yes
3560111 | Johnson Controls, Inc. | LX SERIES | Johnson Controls | HH860E2S11 |  | CTU60D5XGS1+JMET18DS2N1+TXV |  | HP - Split System | Yes | 18 | 9 | 45500 | 34200 | 33800 | 2 | Continuously variable | 214809024 | Yes | Yes
3560116 | Johnson Controls, Inc. | LX SERIES | Johnson Controls | HH860E2S11 |  | CTU60C5XGS1+JMC16C2SN1+TXV |  | HP - Split System | Yes | 18 | 8.5 | 44000 | 32400 | 33200 | 2 | Continuously variable | 214809029 | Yes | Yes
3560121 | Johnson Controls, Inc. | LX SERIES | Johnson Controls | HH860E2S11 |  | CTU60C5XGS1+TXV | Z8ES080C20SMPS1 | HP - Split System | Yes | 18 | 8.5 | 44500 | 32600 | 33400 | 2 | Continuously variable | 214809141 | Yes | Yes
3560126 | Johnson Controls, Inc. | LX SERIES | Johnson Controls | HH860E2S11 |  | CTU60C5XGS1+JMVT16CC2N1+TXV |  | HP - Split System | Yes | 18 | 8.5 | 44000 | 32400 | 33200 | 2 | Continuously variable | 214809146 | Yes | Yes
3560131 | Johnson Controls, Inc. | LX SERIES | Johnson Controls | HH860E2S11 |  | CTU60D5XGS1+JMVT20DC2N1+TXV |  | HP - Split System | Yes | 18 | 9 | 44500 | 33000 | 33400 | 2 | Continuously variable | 214809151 | Yes | Yes
3560136 | Johnson Controls, Inc. | LX SERIES | Johnson Controls | HH860E2S11 |  | CTU60D5XGS1+JMC20D2SN1+TXV |  | HP - Split System | Yes | 18 | 9 | 44500 | 33000 | 33400 | 2 | Continuously variable | 214809156 | Yes | Yes
3560141 | Johnson Controls, Inc. | LX SERIES | Johnson Controls | HH860E2S11 |  | CTU60C5XGS1+JME16C2SN1+TXV |  | HP - Split System | Yes | 19 | 9 | 45500 | 34200 | 33800 | 2 | Continuously variable | 214809161 | Yes | Yes
3560146 | Johnson Controls, Inc. | LX SERIES | Johnson Controls | HH860E2S11 |  | CTU60D5XGS1+JME18D2SN1+TXV |  | HP - Split System | Yes | 19 | 9 | 45500 | 34400 | 33800 | 2 | Continuously variable | 214809166 | Yes | Yes
3560151 | Johnson Controls, Inc. | LX SERIES | Johnson Controls | HH860E2S11 |  | CTU60C5XGS1+TXV | TM8Y120C20MP11 | HP - Split System | Yes | 18 | 8.5 | 45000 | 33400 | 33800 | 2 | Continuously variable | 214809171 | Yes | Yes
3560156 | Johnson Controls, Inc. | LX SERIES | Johnson Controls | HH860E2S11 |  | CTU60C5XGS1+TXV | TM8V080C16MP12 | HP - Split System | Yes | 17 | 8.5 | 44000 | 32200 | 33400 | 2 | Continuously variable | 214809176 | Yes | Yes
3560161 | Johnson Controls, Inc. | LX SERIES | Johnson Controls | HH860E2S11 |  | CTU60C5XGS1+TXV | TMLV100C16MP12 | HP - Split System | Yes | 17 | 8.5 | 44000 | 32200 | 33400 | 2 | Continuously variable | 214809181 | Yes | Yes
3560166 | Johnson Controls, Inc. | LX SERIES | Johnson Controls | HH860E2S11 |  | CTU60C5XGS1+TXV | TPLC080C16MP13 | HP - Split System | Yes | 17 | 8.5 | 44000 | 32200 | 33400 | 2 | Continuously variable | 214809186 | Yes | Yes
3560171 | Johnson Controls, Inc. | LX SERIES | Johnson Controls | HH860E2S11 |  | CTU60C5XGS1+TXV | TPLC100C16MP13 | HP - Split System | Yes | 17 | 8.5 | 44000 | 32200 | 33400 | 2 | Continuously variable | 214809191 | Yes | Yes
3560180 | Johnson Controls, Inc. | LX SERIES | Johnson Controls | HH860E2S11 |  | CTU60C5XGS1+TXV | TM9V100C16MP12 | HP - Split System | Yes | 17 | 8.5 | 44000 | 32200 | 33200 | 2 | Continuously variable | 214809200 | Yes | Yes
3560524 | Johnson Controls, Inc. | LX SERIES | Johnson Controls | HH860E2S11 |  | JSC60D5CJ2SS1 |  | HP - Split System | Yes | 19 | 8.5 | 54000 | 37200 | 39000 | 2 | Continuously variable | 214833521 | Yes | Yes
3560529 | Johnson Controls, Inc. | LX SERIES | Johnson Controls | HH860E2S11 |  | JSE60D5CJ2SS1 |  | HP - Split System | Yes | 19 | 8.5 | 54000 | 37200 | 39000 | 2 | Continuously variable | 214833526 | Yes | Yes
3418783 | Johnson Controls, Inc. | MOMENTUM | Johnson Controls | HL20B3621 |  | JHVVC36DE2C2N1+CC |  | HP - Split System | Yes | 19.5 | 8.5 | 33800 | 34000 | 28800 | 1.98 | Continuously variable | 214382102 | Yes | Yes
2476655 | Johnson Controls, Inc. | HMH7 | Johnson Controls | HMH72B341 |  | XAHC36DXXN1+TXV | TM9E080B12MP12 | HP - Split System | Yes | 17 | 8.5 | 33200 | 25000 | 23400 | 2.02 | Continuously variable | 211388756 | No | No
3624895 | Johnson Controls, Inc. | HMH7 | Johnson Controls | HMH72B341 |  | XAFB36DXXN1+JMVT12BC2N1+TXV |  | HP - Split System | Yes | 18.5 | 8.5 | 33600 | 25000 | 23600 | 2.1 | Continuously variable | 213297417 | Yes | Yes
3624938 | Johnson Controls, Inc. | HMH7 | Johnson Controls | HMH72B341 |  | XAFB36DXXN1+JMET12BS2N1+TXV |  | HP - Split System | Yes | 18.5 | 8.5 | 33800 | 25200 | 23800 | 2.12 | Continuously variable | 213298102 | Yes | Yes
3624952 | Johnson Controls, Inc. | HMH7 | Johnson Controls | HMH72B341 |  | XAHC36DBCN1 | Z9ET100C16SMPS1 | HP - Split System | Yes | 17.5 | 8.1 | 32200 | 24400 | 22800 | 2 | Continuously variable | 213296792 | Yes | Yes
3624957 | Johnson Controls, Inc. | HMH7 | Johnson Controls | HMH72B341 |  | XAFC36DBCN1 | Z9ES100C16SMPS1 | HP - Split System | Yes | 16.5 | 8.1 | 33400 | 25400 | 24000 | 2.08 | Continuously variable | 213296812 | No | No
3624962 | Johnson Controls, Inc. | HMH7 | Johnson Controls | HMH72B341 |  | XAFB36DBCN1 | Z9ET080B12SMPS1 | HP - Split System | Yes | 18.5 | 8.1 | 33400 | 25600 | 24200 | 2.08 | Continuously variable | 213297022 | No | No
3624967 | Johnson Controls, Inc. | HMH7 | Johnson Controls | HMH72B341 |  | XAFC36DBCN1 | Z9ES100C20SMPS1 | HP - Split System | Yes | 17.5 | 8.5 | 33400 | 25400 | 24000 | 2.1 | Continuously variable | 213297037 | No | No
3624972 | Johnson Controls, Inc. | HMH7 | Johnson Controls | HMH72B341 |  | XAFC36DBCN1 | Z9ET080B12SMPS1 | HP - Split System | Yes | 18.5 | 8.1 | 33400 | 25600 | 24200 | 2.08 | Continuously variable | 213297242 | Yes | Yes
3624977 | Johnson Controls, Inc. | HMH7 | Johnson Controls | HMH72B341 |  | XAFB36DBCN1 | Z9ET040A10SMPS1 | HP - Split System | Yes | 18 | 8.1 | 33400 | 25400 | 23800 | 2.04 | Continuously variable | 213297252 | No | No
3624982 | Johnson Controls, Inc. | HMH7 | Johnson Controls | HMH72B341 |  | XAFB36DBCN1 | Z9ET060B12SMPS1 | HP - Split System | Yes | 18.5 | 8.1 | 33400 | 25400 | 24000 | 2.06 | Continuously variable | 213297447 | No | No
3624987 | Johnson Controls, Inc. | HMH7 | Johnson Controls | HMH72B341 |  | XAFC36DBCN1 | Z9ET100C16SMPS1 | HP - Split System | Yes | 18.5 | 8.1 | 33400 | 25800 | 24400 | 2.08 | Continuously variable | 213297687 | Yes | Yes
3624991 | Johnson Controls, Inc. | HMH7 | Johnson Controls | HMH72B341 |  | XAFC36DBCN1 | Z9ET060B12SMPS1 | HP - Split System | Yes | 18.5 | 8.1 | 33400 | 25400 | 24000 | 2.06 | Continuously variable | 213297697 | No | No
3624997 | Johnson Controls, Inc. | HMH7 | Johnson Controls | HMH72B341 |  | XAHC36DBCN1 | Z9ES100C20SMPS1 | HP - Split System | Yes | 17 | 8.1 | 33400 | 25000 | 23600 | 2.06 | Continuously variable | 213297872 | No | No
3625001 | Johnson Controls, Inc. | HMH7 | Johnson Controls | HMH72B341 |  | XAFB36DBCN1 | Z9ES060A10SMPS1 | HP - Split System | Yes | 18.5 | 8.1 | 32800 | 25000 | 23200 | 2.02 | Continuously variable | 213297902 | No | No
3436973 | Johnson Controls, Inc. | LX SERIES | Luxaire | HH824E2S11 |  | CTF30A5ADS1 | TMLE060A12MP11 | HP - Split System | Yes | 18 | 9 | 23000 | 18300 | 17900 | 2 | Continuously variable | 214396679 | Yes | Yes
3436978 | Johnson Controls, Inc. | LX SERIES | Luxaire | HH824E2S11 |  | CTF36B5ADS1 | TM9E060B12MP12 | HP - Split System | Yes | 18 | 9 | 23000 | 18900 | 18300 | 2 | Continuously variable | 214396684 | Yes | Yes
3436983 | Johnson Controls, Inc. | LX SERIES | Luxaire | HH824E2S11 |  | CTF30B5ACS1+JMC12B2SN1 |  | HP - Split System | Yes | 18 | 9 | 23000 | 18600 | 18300 | 2 | Continuously variable | 214396694 | Yes | Yes
3436988 | Johnson Controls, Inc. | LX SERIES | Luxaire | HH824E2S11 |  | CTF30B5ACS1 | TM9Y080B12MP11 | HP - Split System | Yes | 17 | 9 | 23000 | 18800 | 18500 | 2 | Continuously variable | 214396699 | Yes | Yes
3436993 | Johnson Controls, Inc. | LX SERIES | Luxaire | HH824E2S11 |  | JHE24B5AC2SS1 |  | HP - Split System | Yes | 19 | 9 | 23000 | 18600 | 18300 | 2 | Continuously variable | 214396704 | Yes | Yes
3436998 | Johnson Controls, Inc. | LX SERIES | Luxaire | HH824E2S11 |  | CTF30B5ACS1 | TM9E080B12MP12 | HP - Split System | Yes | 17 | 9 | 23000 | 19000 | 18700 | 2 | Continuously variable | 214396709 | Yes | Yes
3437007 | Johnson Controls, Inc. | LX SERIES | Luxaire | HH824E2S11 |  | CTF36B5ADS1 | TM8Y080B12MP11 | HP - Split System | Yes | 18 | 9 | 23000 | 18000 | 17600 | 2 | Continuously variable | 214397106 | Yes | Yes
3437012 | Johnson Controls, Inc. | LX SERIES | Luxaire | HH824E2S11 |  | CTF36B5ADS1 | TM9E080B12MP12 | HP - Split System | Yes | 18 | 9 | 23000 | 18500 | 18000 | 2 | Continuously variable | 214397111 | Yes | Yes
3437017 | Johnson Controls, Inc. | LX SERIES | Luxaire | HH824E2S11 |  | CTF30B5ACS1+JMET08BS2N1 |  | HP - Split System | Yes | 18 | 9 | 23000 | 18200 | 17900 | 2 | Continuously variable | 214397121 | Yes | Yes
3437022 | Johnson Controls, Inc. | LX SERIES | Luxaire | HH824E2S11 |  | CTF30B5ACS1 | TM9E060B12MP12 | HP - Split System | Yes | 17 | 9 | 23000 | 18700 | 18300 | 2 | Continuously variable | 214397126 | Yes | Yes
3437027 | Johnson Controls, Inc. | LX SERIES | Luxaire | HH824E2S11 |  | CTF30B5ACS1 | TM9Y060B12MP11 | HP - Split System | Yes | 17 | 9 | 23000 | 18800 | 18400 | 2 | Continuously variable | 214397131 | Yes | Yes
3437032 | Johnson Controls, Inc. | LX SERIES | Luxaire | HH824E2S11 |  | CTM30B5ACS1 | TM9Y060B12MP11 | HP - Split System | Yes | 17 | 9 | 23000 | 18700 | 18300 | 2 | Continuously variable | 214397136 | Yes | Yes
3437037 | Johnson Controls, Inc. | LX SERIES | Luxaire | HH824E2S11 |  | CTF30B5ACS1 | TM8E080B12MP11 | HP - Split System | Yes | 17 | 9 | 23000 | 18400 | 18000 | 2 | Continuously variable | 214397141 | Yes | Yes
3437042 | Johnson Controls, Inc. | LX SERIES | Luxaire | HH824E2S11 |  | CTF30B5ACS1 | TMLE080B12MP11 | HP - Split System | Yes | 17 | 9 | 23000 | 18400 | 18000 | 2 | Continuously variable | 214397146 | Yes | Yes
3437128 | Johnson Controls, Inc. | LX SERIES | Luxaire | HH824E2S11 |  | CTF30B5ACS1 | TM8V080B12MP12 | HP - Split System | Yes | 17 | 9 | 23000 | 18200 | 17700 | 2 | Continuously variable | 214397151 | Yes | Yes
3437133 | Johnson Controls, Inc. | LX SERIES | Luxaire | HH824E2S11 |  | CTF30B5ACS1 | TPLC080B12MP13 | HP - Split System | Yes | 17 | 9 | 23000 | 18200 | 17700 | 2 | Continuously variable | 214397156 | Yes | Yes
3437140 | Johnson Controls, Inc. | LX SERIES | Luxaire | HH824E2S11 |  | CTF30B5ACS1 | LPLC080B12MP13 | HP - Split System | Yes | 17 | 9 | 23000 | 18200 | 17700 | 2 | Continuously variable | 214397161 | Yes | Yes
3437257 | Johnson Controls, Inc. | LX SERIES | Luxaire | HH824E2S11 |  | CTM30B5ACS1 | TPLC080B12MP13 | HP - Split System | Yes | 17 | 9 | 23000 | 18200 | 17700 | 2 | Continuously variable | 214397559 | Yes | Yes
3437261 | Johnson Controls, Inc. | LX SERIES | Luxaire | HH824E2S11 |  | CTM30B5ACS1 | LPLC080B12MP13 | HP - Split System | Yes | 17 | 9 | 23000 | 18200 | 17700 | 2 | Continuously variable | 214397564 | Yes | Yes
3437263 | Johnson Controls, Inc. | LX SERIES | Luxaire | HH824E2S11 |  | CTF30B5ACS1 | TM9V060B12MP12 | HP - Split System | Yes | 17 | 9 | 23000 | 18400 | 18000 | 2 | Continuously variable | 214397566 | Yes | Yes
3437269 | Johnson Controls, Inc. | LX SERIES | Luxaire | HH824E2S11 |  | CTF30B5ACS1 | TP9C060B12MP13 | HP - Split System | Yes | 17 | 9 | 23000 | 18400 | 18000 | 2 | Continuously variable | 214397571 | Yes | Yes
3437287 | Johnson Controls, Inc. | LX SERIES | Luxaire | HH824E2S11 |  | JHC36B5AD2SS1 |  | HP - Split System | Yes | 19 | 9.5 | 23000 | 18400 | 17900 | 2 | Continuously variable | 214396659 | Yes | Yes
3437293 | Johnson Controls, Inc. | LX SERIES | Luxaire | HH824E2S11 |  | CTF36B5ADS1 | TL9E060B12UH11 | HP - Split System | Yes | 18 | 9 | 23000 | 18600 | 18100 | 2 | Continuously variable | 214396664 | Yes | Yes
3437298 | Johnson Controls, Inc. | LX SERIES | Luxaire | HH824E2S11 |  | CTF36B5ADS1 | TM9Y060B12MP11 | HP - Split System | Yes | 18 | 9 | 23000 | 18100 | 17700 | 2 | Continuously variable | 214396669 | Yes | Yes
3437304 | Johnson Controls, Inc. | LX SERIES | Luxaire | HH824E2S11 |  | CTF30A5ADS1 | TM8E060A12MP11 | HP - Split System | Yes | 18 | 9 | 23000 | 18300 | 17900 | 2 | Continuously variable | 214396674 | Yes | Yes
3437361 | Johnson Controls, Inc. | LX SERIES | Luxaire | HH824E2S11 |  | CTM30B5ACS1 | TM9V060B12MP12 | HP - Split System | Yes | 17 | 9 | 23000 | 18300 | 17800 | 2 | Continuously variable | 214396714 | Yes | Yes
3437366 | Johnson Controls, Inc. | LX SERIES | Luxaire | HH824E2S11 |  | CTM30B5ACS1 | TP9C060B12MP13 | HP - Split System | Yes | 17 | 9 | 23000 | 18300 | 17800 | 2 | Continuously variable | 214396719 | Yes | Yes
3437371 | Johnson Controls, Inc. | LX SERIES | Luxaire | HH824E2S11 |  | CTM30B5ACS1 | LP9C060B12MP13 | HP - Split System | Yes | 17 | 9 | 23000 | 18300 | 17800 | 2 | Continuously variable | 214396724 | Yes | Yes
3437440 | Johnson Controls, Inc. | LX SERIES | Luxaire | HH824E2S11 |  | CTM30B5ACS1 | TM9Y080B12MP11 | HP - Split System | Yes | 17 | 9 | 23000 | 18800 | 18500 | 2 | Continuously variable | 214396253 | Yes | Yes
3437445 | Johnson Controls, Inc. | LX SERIES | Luxaire | HH824E2S11 |  | CTF30B5ACS1+JMVT12BC2N1 |  | HP - Split System | Yes | 18 | 9 | 23000 | 18600 | 18300 | 2 | Continuously variable | 214396258 | Yes | Yes
3437450 | Johnson Controls, Inc. | LX SERIES | Luxaire | HH824E2S11 |  | CTM30B5ACS1+JMC12B2SN1 |  | HP - Split System | Yes | 18 | 9 | 23000 | 18700 | 18400 | 2 | Continuously variable | 214396263 | Yes | Yes
3437455 | Johnson Controls, Inc. | LX SERIES | Luxaire | HH824E2S11 |  | CTM30B5ACS1 | TM9V080B12MP12 | HP - Split System | Yes | 17 | 9 | 23000 | 18500 | 18100 | 2 | Continuously variable | 214396268 | Yes | Yes
3437460 | Johnson Controls, Inc. | LX SERIES | Luxaire | HH824E2S11 |  | CTM30B5ACS1 | TP9C080B12MP13 | HP - Split System | Yes | 17 | 9 | 23000 | 18500 | 18100 | 2 | Continuously variable | 214396273 | Yes | Yes
3437465 | Johnson Controls, Inc. | LX SERIES | Luxaire | HH824E2S11 |  | CTM30B5ACS1 | LP9C080B12MP13 | HP - Split System | Yes | 17 | 9 | 23000 | 18500 | 18100 | 2 | Continuously variable | 214396278 | Yes | Yes
3437467 | Johnson Controls, Inc. | LX SERIES | Luxaire | HH824E2S11 |  | CTM30B5ACS1 | TM8E100B12MP11 | HP - Split System | Yes | 17 | 9 | 23000 | 18400 | 18000 | 2 | Continuously variable | 214396280 | Yes | Yes
3437485 | Johnson Controls, Inc. | LX SERIES | Luxaire | HH824E2S11 |  | JHE30B5AD2SS1 |  | HP - Split System | Yes | 19 | 9 | 22800 | 17700 | 17400 | 2 | Continuously variable | 214396216 | Yes | Yes
3437490 | Johnson Controls, Inc. | LX SERIES | Luxaire | HH824E2S11 |  | CTF36B5ADS1 | TM8E100B12MP11 | HP - Split System | Yes | 18 | 9 | 23000 | 18600 | 18100 | 2 | Continuously variable | 214396238 | Yes | Yes
3437495 | Johnson Controls, Inc. | LX SERIES | Luxaire | HH824E2S11 |  | CTF36B5ADS1 | TMLE100B12MP11 | HP - Split System | Yes | 18 | 9 | 23000 | 18600 | 18100 | 2 | Continuously variable | 214396243 | Yes | Yes
3437500 | Johnson Controls, Inc. | LX SERIES | Luxaire | HH824E2S11 |  | CTF36B5ADS1 | TM9Y080B12MP11 | HP - Split System | Yes | 18 | 9 | 22800 | 17700 | 17400 | 2 | Continuously variable | 214396248 | Yes | Yes
3437505 | Johnson Controls, Inc. | LX SERIES | Luxaire | HH824E2S11 |  | CTM30B5ACS1 | TMLE100B12MP11 | HP - Split System | Yes | 17 | 9 | 23000 | 18400 | 18000 | 2 | Continuously variable | 214396285 | Yes | Yes
3437510 | Johnson Controls, Inc. | LX SERIES | Luxaire | HH824E2S11 |  | CTM30B5ACS1 | TL9E060B12UH11 | HP - Split System | Yes | 17 | 9 | 23000 | 18400 | 18000 | 2 | Continuously variable | 214396290 | Yes | Yes
3437578 | Johnson Controls, Inc. | LX SERIES | Luxaire | HH824E2S11 |  | CTF36B5ADS1+JMET12BS2N1 |  | HP - Split System | Yes | 19 | 9 | 22800 | 17700 | 17400 | 2 | Continuously variable | 214397524 | Yes | Yes
3437583 | Johnson Controls, Inc. | LX SERIES | Luxaire | HH824E2S11 |  | CTF36B5ADS1 | TM8E080B12MP11 | HP - Split System | Yes | 18 | 9 | 23000 | 18400 | 17900 | 2 | Continuously variable | 214397534 | Yes | Yes
3437588 | Johnson Controls, Inc. | LX SERIES | Luxaire | HH824E2S11 |  | CTF36B5ADS1 | TMLE080B12MP11 | HP - Split System | Yes | 18 | 9 | 23000 | 18400 | 17900 | 2 | Continuously variable | 214397539 | Yes | Yes
3437593 | Johnson Controls, Inc. | LX SERIES | Luxaire | HH824E2S11 |  | CTF30B5ACS1 | TM8Y080B12MP11 | HP - Split System | Yes | 17 | 9 | 23000 | 18600 | 18300 | 2 | Continuously variable | 214397544 | Yes | Yes
3437598 | Johnson Controls, Inc. | LX SERIES | Luxaire | HH824E2S11 |  | CTM30B5ACS1 | TM8Y080B12MP11 | HP - Split System | Yes | 17 | 9 | 23000 | 18600 | 18300 | 2 | Continuously variable | 214397549 | Yes | Yes
3437603 | Johnson Controls, Inc. | LX SERIES | Luxaire | HH824E2S11 |  | CTM30B5ACS1 | TM8V080B12MP12 | HP - Split System | Yes | 17 | 9 | 23000 | 18200 | 17700 | 2 | Continuously variable | 214397554 | Yes | Yes
3437642 | Johnson Controls, Inc. | LX SERIES | Luxaire | HH824E2S11 |  | CTF36B5ADS1+JMET08BS2N1 |  | HP - Split System | Yes | 18 | 9 | 22400 | 17400 | 17100 | 2 | Continuously variable | 214397096 | Yes | Yes
3437647 | Johnson Controls, Inc. | LX SERIES | Luxaire | HH824E2S11 |  | CTF36B5ADS1+JME08B2SN1 |  | HP - Split System | Yes | 19 | 9.5 | 22800 | 17600 | 17400 | 2 | Continuously variable | 214397101 | Yes | Yes
3437689 | Johnson Controls, Inc. | LX SERIES | Luxaire | HH824E2S11 |  | CTF30B5ACS1 | LP9C060B12MP13 | HP - Split System | Yes | 17 | 9 | 23000 | 18400 | 18000 | 2 | Continuously variable | 214397576 | Yes | Yes
3437768 | Johnson Controls, Inc. | LX SERIES | Luxaire | HH824E2S11 |  | CTM30B5ACS1+JME08B2SN1 |  | HP - Split System | Yes | 19 | 9 | 23000 | 18300 | 18000 | 2 | Continuously variable | 214398370 | Yes | Yes
3437773 | Johnson Controls, Inc. | LX SERIES | Luxaire | HH824E2S11 |  | CTF30B5ACS1+JMET12BS2N1 |  | HP - Split System | Yes | 18 | 9 | 23000 | 18400 | 18100 | 2 | Continuously variable | 214398375 | Yes | Yes
3437778 | Johnson Controls, Inc. | LX SERIES | Luxaire | HH824E2S11 |  | CTM30B5ACS1 | TM9E060B12MP12 | HP - Split System | Yes | 16 | 9 | 23000 | 18700 | 18300 | 2 | Continuously variable | 214398380 | Yes | Yes
3437783 | Johnson Controls, Inc. | LX SERIES | Luxaire | HH824E2S11 |  | CTF30B5ACS1 | TM8E100B12MP11 | HP - Split System | Yes | 17 | 9 | 23000 | 18400 | 18000 | 2 | Continuously variable | 214398385 | Yes | Yes
3437788 | Johnson Controls, Inc. | LX SERIES | Luxaire | HH824E2S11 |  | CTF30B5ACS1 | TMLE100B12MP11 | HP - Split System | Yes | 17 | 9 | 23000 | 18400 | 18000 | 2 | Continuously variable | 214398390 | Yes | Yes
3437793 | Johnson Controls, Inc. | LX SERIES | Luxaire | HH824E2S11 |  | CTM30B5ACS1 | TM8E080B12MP11 | HP - Split System | Yes | 17 | 9 | 23000 | 18400 | 18000 | 2 | Continuously variable | 214398395 | Yes | Yes
3437798 | Johnson Controls, Inc. | LX SERIES | Luxaire | HH824E2S11 |  | CTM30B5ACS1 | TMLE080B12MP11 | HP - Split System | Yes | 17 | 9 | 23000 | 18400 | 18000 | 2 | Continuously variable | 214398400 | Yes | Yes
3437815 | Johnson Controls, Inc. | LX SERIES | Luxaire | HH824E2S11 |  | CTF36B5ADS1+JMVT12BC2N1 |  | HP - Split System | Yes | 19 | 9.5 | 23000 | 18200 | 17700 | 2 | Continuously variable | 214397924 | Yes | Yes
3437821 | Johnson Controls, Inc. | LX SERIES | Luxaire | HH824E2S11 |  | CTF36B5ADS1+JME12B2SN1 |  | HP - Split System | Yes | 19 | 9.5 | 23000 | 18200 | 17700 | 2 | Continuously variable | 214397929 | Yes | Yes
3437825 | Johnson Controls, Inc. | LX SERIES | Luxaire | HH824E2S11 |  | CTF30A5ADS1 | TM8E040A12MP11 | HP - Split System | Yes | 17 | 9 | 22600 | 17500 | 17200 | 2 | Continuously variable | 214397939 | Yes | Yes
3437831 | Johnson Controls, Inc. | LX SERIES | Luxaire | HH824E2S11 |  | CTF30A5ADS1 | TMLE040A12MP11 | HP - Split System | Yes | 17 | 9 | 22600 | 17500 | 17200 | 2 | Continuously variable | 214397944 | Yes | Yes
3437835 | Johnson Controls, Inc. | LX SERIES | Luxaire | HH824E2S11 |  | CTF36B5ADS1 | TM9V060B12MP12 | HP - Split System | Yes | 18 | 9 | 23000 | 18000 | 17600 | 2 | Continuously variable | 214397949 | Yes | Yes
3437840 | Johnson Controls, Inc. | LX SERIES | Luxaire | HH824E2S11 |  | CTF36B5ADS1 | TP9C060B12MP13 | HP - Split System | Yes | 18 | 9 | 23000 | 18000 | 17600 | 2 | Continuously variable | 214397954 | Yes | Yes
3437845 | Johnson Controls, Inc. | LX SERIES | Luxaire | HH824E2S11 |  | CTF36B5ADS1 | LP9C060B12MP13 | HP - Split System | Yes | 18 | 9 | 23000 | 18000 | 17600 | 2 | Continuously variable | 214397959 | Yes | Yes
3437847 | Johnson Controls, Inc. | LX SERIES | Luxaire | HH824E2S11 |  | CTF30B5ACS1+JME08B2SN1 |  | HP - Split System | Yes | 19 | 9 | 23000 | 18400 | 18000 | 2 | Continuously variable | 214397961 | Yes | Yes
3437852 | Johnson Controls, Inc. | LX SERIES | Luxaire | HH824E2S11 |  | CTM30B5ACS1+JME12B2SN1 |  | HP - Split System | Yes | 19 | 9 | 23000 | 18600 | 18400 | 2 | Continuously variable | 214397966 | Yes | Yes
3437857 | Johnson Controls, Inc. | LX SERIES | Luxaire | HH824E2S11 |  | CTF30B5ACS1+JME12B2SN1 |  | HP - Split System | Yes | 19 | 9 | 23000 | 18700 | 18400 | 2 | Continuously variable | 214397971 | Yes | Yes
3437863 | Johnson Controls, Inc. | LX SERIES | Luxaire | HH824E2S11 |  | CTF30B5ACS1 | TM9V080B12MP12 | HP - Split System | Yes | 17 | 9 | 23000 | 18600 | 18300 | 2 | Continuously variable | 214397976 | Yes | Yes
3437866 | Johnson Controls, Inc. | LX SERIES | Luxaire | HH824E2S11 |  | CTF30B5ACS1 | TP9C080B12MP13 | HP - Split System | Yes | 17 | 9 | 23000 | 18600 | 18300 | 2 | Continuously variable | 214397981 | Yes | Yes
3437872 | Johnson Controls, Inc. | LX SERIES | Luxaire | HH824E2S11 |  | CTF30B5ACS1 | LP9C080B12MP13 | HP - Split System | Yes | 17 | 9 | 23000 | 18600 | 18300 | 2 | Continuously variable | 214397986 | Yes | Yes
3437874 | Johnson Controls, Inc. | LX SERIES | Luxaire | HH824E2S11 |  | CTM30B5ACS1 | TM9E080B12MP12 | HP - Split System | Yes | 16 | 9 | 23000 | 18600 | 18200 | 2 | Continuously variable | 214397988 | Yes | Yes
3437879 | Johnson Controls, Inc. | LX SERIES | Luxaire | HH824E2S11 |  | CTF30B5ACS1 | TL9E060B12UH11 | HP - Split System | Yes | 17 | 9 | 23000 | 18400 | 18000 | 2 | Continuously variable | 214397993 | Yes | Yes
3437906 | Johnson Controls, Inc. | LX SERIES | Luxaire | HH824E2S11 |  | CTF36B5ADS1+JMC12B2SN1 |  | HP - Split System | Yes | 19 | 9.5 | 23000 | 18200 | 17700 | 2 | Continuously variable | 214398348 | Yes | Yes
3437911 | Johnson Controls, Inc. | LX SERIES | Luxaire | HH824E2S11 |  | CTF30A5ADS1 | TL8E060A12UH11 | HP - Split System | Yes | 18 | 9 | 23000 | 18400 | 17900 | 2 | Continuously variable | 214398353 | Yes | Yes
3437916 | Johnson Controls, Inc. | LX SERIES | Luxaire | HH824E2S11 |  | CTF36B5ADS1 | TM9V080B12MP12 | HP - Split System | Yes | 18 | 9 | 23000 | 18100 | 17700 | 2 | Continuously variable | 214398358 | Yes | Yes
3437921 | Johnson Controls, Inc. | LX SERIES | Luxaire | HH824E2S11 |  | CTF36B5ADS1 | TP9C080B12MP13 | HP - Split System | Yes | 18 | 9 | 23000 | 18100 | 17700 | 2 | Continuously variable | 214398363 | Yes | Yes
3437926 | Johnson Controls, Inc. | LX SERIES | Luxaire | HH824E2S11 |  | CTF36B5ADS1 | LP9C080B12MP13 | HP - Split System | Yes | 18 | 9 | 23000 | 18100 | 17700 | 2 | Continuously variable | 214398368 | Yes | Yes
3438101 | Johnson Controls, Inc. | LX SERIES | Luxaire | HH824E2S11 |  | CTF30A5ADS1 | Z8ES040A12SMPS1 | HP - Split System | Yes | 18 | 9.5 | 23000 | 18600 | 18100 | 2 | Continuously variable | 214584722 | Yes | Yes
3438104 | Johnson Controls, Inc. | LX SERIES | Luxaire | HH824E2S11 |  | CTF30B5ACS1 | Z8ET080B12LMPS1 | HP - Split System | Yes | 18 | 9 | 23000 | 18700 | 18500 | 2 | Continuously variable | 214584697 | Yes | Yes
3438146 | Johnson Controls, Inc. | LX SERIES | Luxaire | HH824E2S11 |  | CTF30B5ACS1 | Z8ES080B12SMPS1 | HP - Split System | Yes | 18 | 9 | 23000 | 18700 | 18500 | 2 | Continuously variable | 214584692 | Yes | Yes
3438174 | Johnson Controls, Inc. | LX SERIES | Luxaire | HH824E2S11 |  | CTF36B5ADS1 | Z8ET080B12LMPS1 | HP - Split System | Yes | 19 | 9.5 | 23000 | 18300 | 17900 | 2 | Continuously variable | 214584732 | Yes | Yes
3438178 | Johnson Controls, Inc. | LX SERIES | Luxaire | HH824E2S11 |  | CTM30B5ACS1 | Z8ES080B12SMPS1 | HP - Split System | Yes | 18 | 9 | 23000 | 18800 | 18500 | 2 | Continuously variable | 214584737 | Yes | Yes
3438188 | Johnson Controls, Inc. | LX SERIES | Luxaire | HH824E2S11 |  | CTM30B5ACS1 | Z8ET080B12LMPS1 | HP - Split System | Yes | 18 | 9 | 23000 | 18800 | 18500 | 2 | Continuously variable | 214584657 | Yes | Yes
3438193 | Johnson Controls, Inc. | LX SERIES | Luxaire | HH824E2S11 |  | CTF36B5ADS1 | Z8ES100B12SMPS1 | HP - Split System | Yes | 19 | 9.5 | 23000 | 18600 | 18000 | 2 | Continuously variable | 214584662 | Yes | Yes
3438222 | Johnson Controls, Inc. | LX SERIES | Luxaire | HH824E2S11 |  | CTF30A5ADS1 | Z8ES060A12SMPS1 | HP - Split System | Yes | 18 | 9 | 22600 | 17600 | 17300 | 2 | Continuously variable | 214584687 | Yes | Yes
3438238 | Johnson Controls, Inc. | LX SERIES | Luxaire | HH824E2S11 |  | CTM30B5ACS1 | Z8ES100B12SMPS1 | HP - Split System | Yes | 18 | 9 | 23000 | 18900 | 18600 | 2 | Continuously variable | 214584572 | Yes | Yes
3438279 | Johnson Controls, Inc. | LX SERIES | Luxaire | HH824E2S11 |  | CTF30A5ADS1 | Z8ET060A12LMPS1 | HP - Split System | Yes | 19 | 9 | 23000 | 18200 | 17700 | 2 | Continuously variable | 214584567 | Yes | Yes
3438303 | Johnson Controls, Inc. | LX SERIES | Luxaire | HH824E2S11 |  | CTF36B5ADS1 | Z8ES080B12SMPS1 | HP - Split System | Yes | 19 | 9.5 | 23000 | 18300 | 17900 | 2 | Continuously variable | 214584617 | Yes | Yes
3558452 | Johnson Controls, Inc. | LX SERIES | Luxaire | HH824E2S11 |  | CTF30A5ADS1 | TM8Y060A12MP11 | HP - Split System | Yes | 18 | 9 | 23000 | 18900 | 18400 | 2 | Continuously variable | 214396689 | Yes | Yes
3559323 | Johnson Controls, Inc. | LX SERIES | Luxaire | HH824E2S11 |  | CTU30B5XCS1+JME08B2SN1+TXV |  | HP - Split System | Yes | 19 | 9 | 23000 | 18400 | 18000 | 2 | Continuously variable | 214807802 | Yes | Yes
3559328 | Johnson Controls, Inc. | LX SERIES | Luxaire | HH824E2S11 |  | CTU30B5XCS1+JMET08BS2N1+TXV |  | HP - Split System | Yes | 18 | 9 | 23000 | 18200 | 17900 | 2 | Continuously variable | 214807807 | Yes | Yes
3559333 | Johnson Controls, Inc. | LX SERIES | Luxaire | HH824E2S11 |  | CTU30B5XCS1+JMVT12BC2N1+TXV |  | HP - Split System | Yes | 18 | 9 | 23000 | 18600 | 18300 | 2 | Continuously variable | 214807812 | Yes | Yes
3559338 | Johnson Controls, Inc. | LX SERIES | Luxaire | HH824E2S11 |  | CTU30B5XCS1+JMC12B2SN1+TXV |  | HP - Split System | Yes | 18 | 9 | 23000 | 18600 | 18300 | 2 | Continuously variable | 214807817 | Yes | Yes
3559343 | Johnson Controls, Inc. | LX SERIES | Luxaire | HH824E2S11 |  | CTU30B5XCS1+JME12B2SN1+TXV |  | HP - Split System | Yes | 19 | 9 | 23000 | 18700 | 18400 | 2 | Continuously variable | 214807822 | Yes | Yes
3559557 | Johnson Controls, Inc. | LX SERIES | Luxaire | HH824E2S11 |  | CTM36B5ADS1 | TMLE100B12MP11 | HP - Split System | Yes | 18 | 9 | 23000 | 18600 | 18000 | 2 | Continuously variable | 214807735 | Yes | Yes
3559561 | Johnson Controls, Inc. | LX SERIES | Luxaire | HH824E2S11 |  | CTM36B5ADS1 | TP9C080B12MP13 | HP - Split System | Yes | 18 | 9 | 23000 | 18100 | 17700 | 2 | Continuously variable | 214807740 | Yes | Yes
3559566 | Johnson Controls, Inc. | LX SERIES | Luxaire | HH824E2S11 |  | CTM36B5ADS1 | LP9C080B12MP13 | HP - Split System | Yes | 18 | 9 | 23000 | 18100 | 17700 | 2 | Continuously variable | 214807745 | Yes | Yes
3559781 | Johnson Controls, Inc. | LX SERIES | Luxaire | HH824E2S11 |  | CTM36B5ADS1 | TMLE080B12MP11 | HP - Split System | Yes | 18 | 9 | 23000 | 18300 | 17900 | 2 | Continuously variable | 214807686 | Yes | Yes
3559787 | Johnson Controls, Inc. | LX SERIES | Luxaire | HH824E2S11 |  | CTU36B5XDS1+JMET08BS2N1+TXV |  | HP - Split System | Yes | 18 | 9 | 22400 | 17400 | 17100 | 2 | Continuously variable | 214807691 | Yes | Yes
3559792 | Johnson Controls, Inc. | LX SERIES | Luxaire | HH824E2S11 |  | CTU36B5XDS1+JMVT12BC2N1+TXV |  | HP - Split System | Yes | 19 | 9.5 | 23000 | 18200 | 17700 | 2 | Continuously variable | 214807696 | Yes | Yes
3559797 | Johnson Controls, Inc. | LX SERIES | Luxaire | HH824E2S11 |  | CTU36B5XDS1+JMC12B2SN1+TXV |  | HP - Split System | Yes | 19 | 9.5 | 23000 | 18200 | 17700 | 2 | Continuously variable | 214807701 | Yes | Yes
3559803 | Johnson Controls, Inc. | LX SERIES | Luxaire | HH824E2S11 |  | CTU36B5XDS1+JME08B2SN1+TXV |  | HP - Split System | Yes | 19 | 9.5 | 22800 | 17600 | 17400 | 2 | Continuously variable | 214807706 | Yes | Yes
3559809 | Johnson Controls, Inc. | LX SERIES | Luxaire | HH824E2S11 |  | CTU36B5XDS1+JMET12BS2N1+TXV |  | HP - Split System | Yes | 19 | 9 | 22800 | 17700 | 17400 | 2 | Continuously variable | 214807711 | Yes | Yes
3559815 | Johnson Controls, Inc. | LX SERIES | Luxaire | HH824E2S11 |  | CTU36B5XDS1+JME12B2SN1+TXV |  | HP - Split System | Yes | 19 | 9.5 | 23000 | 18200 | 17700 | 2 | Continuously variable | 214807716 | Yes | Yes
3559822 | Johnson Controls, Inc. | LX SERIES | Luxaire | HH824E2S11 |  | CTM36B5ADS1 | TPLC080B12MP13 | HP - Split System | Yes | 17 | 9 | 22400 | 17200 | 17100 | 2 | Continuously variable | 214807721 | Yes | Yes
3559830 | Johnson Controls, Inc. | LX SERIES | Luxaire | HH824E2S11 |  | CTM36B5ADS1 | LPLC080B12MP13 | HP - Split System | Yes | 17 | 9 | 22400 | 17200 | 17100 | 2 | Continuously variable | 214807726 | Yes | Yes
3559831 | Johnson Controls, Inc. | LX SERIES | Luxaire | HH824E2S11 |  | CTM36B5ADS1 | TP9C060B12MP13 | HP - Split System | Yes | 17 | 9 | 23000 | 18100 | 17700 | 2 | Continuously variable | 214807728 | Yes | Yes
3559841 | Johnson Controls, Inc. | LX SERIES | Luxaire | HH824E2S11 |  | CTM36B5ADS1 | LP9C060B12MP13 | HP - Split System | Yes | 17 | 9 | 23000 | 18100 | 17700 | 2 | Continuously variable | 214807733 | Yes | Yes
3559850 | Johnson Controls, Inc. | LX SERIES | Luxaire | HH824E2S11 |  | CTU30B5XCS1+JMET12BS2N1+TXV |  | HP - Split System | Yes | 18 | 9 | 23000 | 18400 | 18100 | 2 | Continuously variable | 214807827 | Yes | Yes
3560010 | Johnson Controls, Inc. | LX SERIES | Luxaire | HH824E2S11 |  | CTM36B5ADS1 | TM8E100B12MP11 | HP - Split System | Yes | 18 | 9 | 23000 | 18600 | 18000 | 2 | Continuously variable | 214810223 | Yes | Yes
3560014 | Johnson Controls, Inc. | LX SERIES | Luxaire | HH824E2S11 |  | CTM36B5ADS1 | TM9V060B12MP12 | HP - Split System | Yes | 17 | 9 | 23000 | 18100 | 17700 | 2 | Continuously variable | 214810227 | Yes | Yes
3560016 | Johnson Controls, Inc. | LX SERIES | Luxaire | HH824E2S11 |  | CTM36B5ADS1 | TM8E080B12MP11 | HP - Split System | Yes | 18 | 9 | 23000 | 18300 | 17900 | 2 | Continuously variable | 214810230 | Yes | Yes
3560021 | Johnson Controls, Inc. | LX SERIES | Luxaire | HH824E2S11 |  | CTM36B5ADS1 | TM8V080B12MP12 | HP - Split System | Yes | 17 | 9 | 22400 | 17200 | 17100 | 2 | Continuously variable | 214810234 | Yes | Yes
3560033 | Johnson Controls, Inc. | LX SERIES | Luxaire | HH824E2S11 |  | CTM36B5ADS1 | TM9V080B12MP12 | HP - Split System | Yes | 18 | 9 | 23000 | 18100 | 17700 | 2 | Continuously variable | 214810250 | Yes | Yes
3436943 | Johnson Controls, Inc. | LX SERIES | Luxaire | HH836E2S11 |  | JHE36C5CD2SS1 |  | HP - Split System | Yes | 19 | 8.5 | 31000 | 27200 | 25000 | 2 | Continuously variable | 214396444 | Yes | Yes
3436948 | Johnson Controls, Inc. | LX SERIES | Luxaire | HH836E2S11 |  | CTF36C5CDS1 | TM8E120C16MP11 | HP - Split System | Yes | 18 | 8.5 | 30200 | 26400 | 24800 | 2 | Continuously variable | 214396449 | Yes | Yes
3436953 | Johnson Controls, Inc. | LX SERIES | Luxaire | HH836E2S11 |  | CTF36C5CDS1 | TMLE120C16MP11 | HP - Split System | Yes | 18 | 8.5 | 30200 | 26400 | 24800 | 2 | Continuously variable | 214396454 | Yes | Yes
3436958 | Johnson Controls, Inc. | LX SERIES | Luxaire | HH836E2S11 |  | CTF36C5CDS1 | TM8Y120C20MP11 | HP - Split System | Yes | 18 | 8.5 | 30600 | 26800 | 25000 | 2 | Continuously variable | 214396459 | Yes | Yes
3436963 | Johnson Controls, Inc. | LX SERIES | Luxaire | HH836E2S11 |  | CTF36C5CDS1 | TM8Y100C20MP11 | HP - Split System | Yes | 18 | 8.5 | 30600 | 26800 | 25000 | 2 | Continuously variable | 214396464 | Yes | Yes
3436968 | Johnson Controls, Inc. | LX SERIES | Luxaire | HH836E2S11 |  | CTF48C5CFS1+JMET16CS2N1 |  | HP - Split System | Yes | 19 | 8.5 | 30800 | 25800 | 25200 | 2 | Continuously variable | 214396479 | Yes | Yes
3437084 | Johnson Controls, Inc. | LX SERIES | Luxaire | HH836E2S11 |  | CTM36C5CDS1 | TM8Y100C20MP11 | HP - Split System | Yes | 17 | 8.5 | 30400 | 26800 | 25000 | 2 | Continuously variable | 214397230 | Yes | Yes
3437089 | Johnson Controls, Inc. | LX SERIES | Luxaire | HH836E2S11 |  | CTF36C5CDS1+JMET16CS2N1 |  | HP - Split System | Yes | 19 | 8.5 | 31000 | 27200 | 25000 | 2 | Continuously variable | 214397235 | Yes | Yes
3437094 | Johnson Controls, Inc. | LX SERIES | Luxaire | HH836E2S11 |  | CTF36C5CDS1+JME16C2SN1 |  | HP - Split System | Yes | 19 | 8.5 | 31200 | 27400 | 25000 | 2 | Continuously variable | 214397250 | Yes | Yes
3437099 | Johnson Controls, Inc. | LX SERIES | Luxaire | HH836E2S11 |  | CTM36C5CDS1 | TL8E100C20UH11 | HP - Split System | Yes | 17 | 8.5 | 30600 | 27000 | 25000 | 2 | Continuously variable | 214397282 | Yes | Yes
3437104 | Johnson Controls, Inc. | LX SERIES | Luxaire | HH836E2S11 |  | CTF36B5CDS1+JME12B2SN1 |  | HP - Split System | Yes | 19 | 8.5 | 30000 | 26400 | 24600 | 2 | Continuously variable | 214397292 | Yes | Yes
3437109 | Johnson Controls, Inc. | LX SERIES | Luxaire | HH836E2S11 |  | CTF36C5CDS1+JME12C2SN1 |  | HP - Split System | Yes | 19 | 8.5 | 30200 | 26400 | 24600 | 2 | Continuously variable | 214397297 | Yes | Yes
3437114 | Johnson Controls, Inc. | LX SERIES | Luxaire | HH836E2S11 |  | JHC42C5CF2SS1 |  | HP - Split System | Yes | 19 | 9 | 31600 | 26000 | 25200 | 2 | Continuously variable | 214397319 | Yes | Yes
3437119 | Johnson Controls, Inc. | LX SERIES | Luxaire | HH836E2S11 |  | CTM48C5CFS1+JMC17C2SN1 |  | HP - Split System | Yes | 19 | 9 | 31000 | 25600 | 25000 | 2 | Continuously variable | 214397344 | Yes | Yes
3437158 | Johnson Controls, Inc. | LX SERIES | Luxaire | HH836E2S11 |  | CTF48C5CFS1+JME12C2SN1 |  | HP - Split System | Yes | 19 | 8.5 | 31000 | 25800 | 24000 | 2 | Continuously variable | 214397215 | Yes | Yes
3437163 | Johnson Controls, Inc. | LX SERIES | Luxaire | HH836E2S11 |  | CTM36C5CDS1 | TM8Y120C20MP11 | HP - Split System | Yes | 17 | 8.5 | 30400 | 26800 | 25000 | 2 | Continuously variable | 214397225 | Yes | Yes
3437388 | Johnson Controls, Inc. | LX SERIES | Luxaire | HH836E2S11 |  | CTF36B5CDS1+JMC12B2SN1 |  | HP - Split System | Yes | 19 | 8.5 | 31000 | 27200 | 25000 | 2 | Continuously variable | 214396853 | Yes | Yes
3437393 | Johnson Controls, Inc. | LX SERIES | Luxaire | HH836E2S11 |  | CTM48C5CFS1+JMVT16CC2N1 |  | HP - Split System | Yes | 19 | 9 | 31000 | 25800 | 25200 | 2 | Continuously variable | 214396942 | Yes | Yes
3437525 | Johnson Controls, Inc. | LX SERIES | Luxaire | HH836E2S11 |  | CTF48C5CFS1+JME16C2SN1 |  | HP - Split System | Yes | 19 | 9 | 31200 | 25800 | 25200 | 2 | Continuously variable | 214396372 | Yes | Yes
3437530 | Johnson Controls, Inc. | LX SERIES | Luxaire | HH836E2S11 |  | CTF36B5CDS1+JMVT12BC2N1 |  | HP - Split System | Yes | 19 | 8.5 | 31000 | 27200 | 25000 | 2 | Continuously variable | 214396392 | Yes | Yes
3437535 | Johnson Controls, Inc. | LX SERIES | Luxaire | HH836E2S11 |  | CTF36C5CDS1+JMC17C2SN1 |  | HP - Split System | Yes | 19 | 8.5 | 31600 | 27800 | 25200 | 2 | Continuously variable | 214396397 | Yes | Yes
3437538 | Johnson Controls, Inc. | LX SERIES | Luxaire | HH836E2S11 |  | CTF48C5CFS1+JMC17C2SN1 |  | HP - Split System | Yes | 19 | 9 | 32000 | 26000 | 25400 | 2 | Continuously variable | 214396489 | Yes | Yes
3437543 | Johnson Controls, Inc. | LX SERIES | Luxaire | HH836E2S11 |  | CTM48C5CFS1+JME16C2SN1 |  | HP - Split System | Yes | 19 | 9 | 31200 | 25800 | 25200 | 2 | Continuously variable | 214396494 | Yes | Yes
3437706 | Johnson Controls, Inc. | LX SERIES | Luxaire | HH836E2S11 |  | JHC36B5CD2SS1 |  | HP - Split System | Yes | 19 | 8.5 | 30200 | 26600 | 24800 | 2 | Continuously variable | 214397660 | Yes | Yes
3437711 | Johnson Controls, Inc. | LX SERIES | Luxaire | HH836E2S11 |  | CTM36B5CDS1+JMC12B2SN1 |  | HP - Split System | Yes | 18 | 8.5 | 30400 | 26600 | 24800 | 2 | Continuously variable | 214397680 | Yes | Yes
3437716 | Johnson Controls, Inc. | LX SERIES | Luxaire | HH836E2S11 |  | CTM48C5CFS1+JME12C2SN1 |  | HP - Split System | Yes | 19 | 9 | 31000 | 25800 | 25200 | 2 | Continuously variable | 214397793 | Yes | Yes
3437934 | Johnson Controls, Inc. | LX SERIES | Luxaire | HH836E2S11 |  | CTF36C5CDS1+JMET12CS2N1 |  | HP - Split System | Yes | 19 | 8.5 | 31800 | 28000 | 25400 | 2 | Continuously variable | 214398101 | Yes | Yes
3437939 | Johnson Controls, Inc. | LX SERIES | Luxaire | HH836E2S11 |  | CTF36C5CDS1+JMC16C2SN1 |  | HP - Split System | Yes | 19 | 8.5 | 32200 | 28200 | 25400 | 2 | Continuously variable | 214398106 | Yes | Yes
3437944 | Johnson Controls, Inc. | LX SERIES | Luxaire | HH836E2S11 |  | CTF36C5CDS1 | TM8Y100C16MP11 | HP - Split System | Yes | 18 | 8.5 | 30400 | 26800 | 25000 | 2 | Continuously variable | 214398128 | Yes | Yes
3437949 | Johnson Controls, Inc. | LX SERIES | Luxaire | HH836E2S11 |  | CTF36C5CDS1 | TM8Y080C16MP11 | HP - Split System | Yes | 18 | 8.5 | 30400 | 26800 | 25000 | 2 | Continuously variable | 214398133 | Yes | Yes
3437955 | Johnson Controls, Inc. | LX SERIES | Luxaire | HH836E2S11 |  | JHE42C5CF2SS1 |  | HP - Split System | Yes | 19 | 9 | 31000 | 25800 | 25200 | 2 | Continuously variable | 214398192 | Yes | Yes
3437958 | Johnson Controls, Inc. | LX SERIES | Luxaire | HH836E2S11 |  | CTF48C5CFS1+JMC16C2SN1 |  | HP - Split System | Yes | 19 | 9 | 32000 | 26000 | 25400 | 2 | Continuously variable | 214398207 | Yes | Yes
3437964 | Johnson Controls, Inc. | LX SERIES | Luxaire | HH836E2S11 |  | CTM48C5CFS1+JMC16C2SN1 |  | HP - Split System | Yes | 19 | 9 | 31000 | 25800 | 25000 | 2 | Continuously variable | 214398232 | Yes | Yes
3438018 | Johnson Controls, Inc. | LX SERIES | Luxaire | HH836E2S11 |  | CTF48C5CFS1+JMVT16CC2N1 |  | HP - Split System | Yes | 19 | 9 | 32000 | 26000 | 25400 | 2 | Continuously variable | 214398472 | Yes | Yes
3438023 | Johnson Controls, Inc. | LX SERIES | Luxaire | HH836E2S11 |  | CTF36C5CDS1+JMVT16CC2N1 |  | HP - Split System | Yes | 19 | 8.5 | 32200 | 28200 | 25400 | 2 | Continuously variable | 214398497 | Yes | Yes
3438028 | Johnson Controls, Inc. | LX SERIES | Luxaire | HH836E2S11 |  | CTF36C5CDS1 | TL8E100C20UH11 | HP - Split System | Yes | 17 | 8.5 | 30800 | 27000 | 25000 | 2 | Continuously variable | 214398502 | Yes | Yes
3438033 | Johnson Controls, Inc. | LX SERIES | Luxaire | HH836E2S11 |  | CTF48C5CFS1+JMVT17CC2N1 |  | HP - Split System | Yes | 19 | 9 | 32000 | 26000 | 25400 | 2 | Continuously variable | 214398571 | Yes | Yes
3438110 | Johnson Controls, Inc. | LX SERIES | Luxaire | HH836E2S11 |  | CTF36C5CDS1 | Z8ES080C16SMPS1 | HP - Split System | Yes | 18 | 8.5 | 30800 | 27000 | 25000 | 2 | Continuously variable | 214584677 | Yes | Yes
3438118 | Johnson Controls, Inc. | LX SERIES | Luxaire | HH836E2S11 |  | CTM36C5CDS1 | Z8ES080C16SMPS1 | HP - Split System | Yes | 18 | 8.5 | 30800 | 27000 | 25000 | 2 | Continuously variable | 214584707 | Yes | Yes
3438123 | Johnson Controls, Inc. | LX SERIES | Luxaire | HH836E2S11 |  | CTM36C5CDS1 | Z8ES100C16SMPS1 | HP - Split System | Yes | 18 | 8.5 | 31200 | 27400 | 25200 | 2 | Continuously variable | 214584712 | Yes | Yes
3438140 | Johnson Controls, Inc. | LX SERIES | Luxaire | HH836E2S11 |  | CTF48C5CFS1 | Z8ES120C16SMPS1 | HP - Split System | Yes | 19 | 8.5 | 31200 | 25800 | 25200 | 2 | Continuously variable | 214584627 | Yes | Yes
3438203 | Johnson Controls, Inc. | LX SERIES | Luxaire | HH836E2S11 |  | CTF36C5CDS1 | Z8ES120C16SMPS1 | HP - Split System | Yes | 18 | 8.5 | 31200 | 27400 | 25200 | 2 | Continuously variable | 214584672 | Yes | Yes
3438206 | Johnson Controls, Inc. | LX SERIES | Luxaire | HH836E2S11 |  | CTM36C5CDS1 | Z8ES120C16SMPS1 | HP - Split System | Yes | 18 | 8.5 | 31200 | 27400 | 25200 | 2 | Continuously variable | 214584742 | Yes | Yes
3438211 | Johnson Controls, Inc. | LX SERIES | Luxaire | HH836E2S11 |  | CTM48C5CFS1 | Z8ES120C16SMPS1 | HP - Split System | Yes | 19 | 8.5 | 31000 | 25800 | 25200 | 2 | Continuously variable | 214584747 | Yes | Yes
3438253 | Johnson Controls, Inc. | LX SERIES | Luxaire | HH836E2S11 |  | CTF36B5CDS1 | Z8ET080B12LMPS1 | HP - Split System | Yes | 19 | 8.5 | 30000 | 26400 | 24800 | 2 | Continuously variable | 214584587 | Yes | Yes
3438258 | Johnson Controls, Inc. | LX SERIES | Luxaire | HH836E2S11 |  | CTF36B5CDS1 | Z8ES080B12SMPS1 | HP - Split System | Yes | 18 | 8.5 | 30000 | 26400 | 24800 | 2 | Continuously variable | 214584592 | Yes | Yes
3438269 | Johnson Controls, Inc. | LX SERIES | Luxaire | HH836E2S11 |  | CTF36C5CDS1 | Z8ES100C16SMPS1 | HP - Split System | Yes | 18 | 8.5 | 31400 | 27600 | 25200 | 2 | Continuously variable | 214584557 | Yes | Yes
3438308 | Johnson Controls, Inc. | LX SERIES | Luxaire | HH836E2S11 |  | CTF36B5CDS1 | Z8ES100B12SMPS1 | HP - Split System | Yes | 18 | 8.5 | 30400 | 26600 | 24800 | 2 | Continuously variable | 214584622 | Yes | Yes
3558304 | Johnson Controls, Inc. | LX SERIES | Luxaire | HH836E2S11 |  | CTM36C5CDS1 | TM8E080C16MP11 | HP - Split System | Yes | 18 | 8.5 | 31000 | 27200 | 25200 | 2 | Continuously variable | 214396414 | Yes | Yes
3558310 | Johnson Controls, Inc. | LX SERIES | Luxaire | HH836E2S11 |  | CTM36C5CDS1 | TMLE080C16MP11 | HP - Split System | Yes | 18 | 8.5 | 31000 | 27200 | 25200 | 2 | Continuously variable | 214396419 | Yes | Yes
3558315 | Johnson Controls, Inc. | LX SERIES | Luxaire | HH836E2S11 |  | CTF36B5CDS1 | TM8E100B12MP11 | HP - Split System | Yes | 18 | 8.5 | 31200 | 27400 | 25400 | 2 | Continuously variable | 214397240 | Yes | Yes
3558320 | Johnson Controls, Inc. | LX SERIES | Luxaire | HH836E2S11 |  | CTF36B5CDS1 | TMLE100B12MP11 | HP - Split System | Yes | 18 | 8.5 | 31200 | 27400 | 25400 | 2 | Continuously variable | 214397245 | Yes | Yes
3558325 | Johnson Controls, Inc. | LX SERIES | Luxaire | HH836E2S11 |  | CTF36B5CDS1 | TM8Y080B12MP11 | HP - Split System | Yes | 18 | 8.5 | 30800 | 27200 | 25200 | 2 | Continuously variable | 214397260 | Yes | Yes
3558330 | Johnson Controls, Inc. | LX SERIES | Luxaire | HH836E2S11 |  | CTM48C5CFS1 | TM8E080C20MP11 | HP - Split System | Yes | 17 | 8.5 | 32200 | 26400 | 25800 | 2 | Continuously variable | 214397334 | Yes | Yes
3558335 | Johnson Controls, Inc. | LX SERIES | Luxaire | HH836E2S11 |  | CTM48C5CFS1 | TMLE080C20MP11 | HP - Split System | Yes | 17 | 8.5 | 32200 | 26400 | 25800 | 2 | Continuously variable | 214397339 | Yes | Yes
3558340 | Johnson Controls, Inc. | LX SERIES | Luxaire | HH836E2S11 |  | CTM48C5CFS1 | TM8E120C20MP11 | HP - Split System | Yes | 17 | 8.5 | 32000 | 26400 | 25600 | 2 | Continuously variable | 214397349 | Yes | Yes
3558378 | Johnson Controls, Inc. | LX SERIES | Luxaire | HH836E2S11 |  | CTF48C5CFS1 | TM8E100C20MP11 | HP - Split System | Yes | 17 | 8.5 | 32200 | 26400 | 25800 | 2 | Continuously variable | 214396499 | Yes | Yes
3558383 | Johnson Controls, Inc. | LX SERIES | Luxaire | HH836E2S11 |  | CTF48C5CFS1 | TMLE100C20MP11 | HP - Split System | Yes | 17 | 8.5 | 32200 | 26400 | 25800 | 2 | Continuously variable | 214396504 | Yes | Yes
3558388 | Johnson Controls, Inc. | LX SERIES | Luxaire | HH836E2S11 |  | CTM48C5CFS1 | TM8Y120C20MP11 | HP - Split System | Yes | 19 | 8.5 | 32200 | 26400 | 25800 | 2 | Continuously variable | 214396509 | Yes | Yes
3558394 | Johnson Controls, Inc. | LX SERIES | Luxaire | HH836E2S11 |  | CTM48C5CFS1 | TM8Y100C20MP11 | HP - Split System | Yes | 19 | 8.5 | 32200 | 26400 | 25800 | 2 | Continuously variable | 214396514 | Yes | Yes
3558397 | Johnson Controls, Inc. | LX SERIES | Luxaire | HH836E2S11 |  | CTM48C5CFS1 | TMLE120C20MP11 | HP - Split System | Yes | 17 | 8.5 | 32000 | 26400 | 25600 | 2 | Continuously variable | 214397354 | Yes | Yes
3558503 | Johnson Controls, Inc. | LX SERIES | Luxaire | HH836E2S11 |  | CTM36C5CDS1 | TM8Y100C16MP11 | HP - Split System | Yes | 18 | 8.5 | 31400 | 27600 | 25400 | 2 | Continuously variable | 214396786 | Yes | Yes
3558508 | Johnson Controls, Inc. | LX SERIES | Luxaire | HH836E2S11 |  | CTM36C5CDS1 | TM8Y080C16MP11 | HP - Split System | Yes | 18 | 8.5 | 31400 | 27600 | 25400 | 2 | Continuously variable | 214396791 | Yes | Yes
3558513 | Johnson Controls, Inc. | LX SERIES | Luxaire | HH836E2S11 |  | CTM36B5CDS1 | TM8E100B12MP11 | HP - Split System | Yes | 18 | 8.5 | 31200 | 27400 | 25400 | 2 | Continuously variable | 214396821 | Yes | Yes
3558538 | Johnson Controls, Inc. | LX SERIES | Luxaire | HH836E2S11 |  | CTM36C5CDS1 | TM8E100C16MP11 | HP - Split System | Yes | 18 | 8.5 | 31200 | 27400 | 25200 | 2 | Continuously variable | 214398172 | Yes | Yes
3558544 | Johnson Controls, Inc. | LX SERIES | Luxaire | HH836E2S11 |  | CTM36C5CDS1 | TMLE100C16MP11 | HP - Split System | Yes | 18 | 8.5 | 31200 | 27400 | 25200 | 2 | Continuously variable | 214398177 | Yes | Yes
3558548 | Johnson Controls, Inc. | LX SERIES | Luxaire | HH836E2S11 |  | CTF48C5CFS1 | TM8E100C16MP11 | HP - Split System | Yes | 19 | 8.5 | 31000 | 26000 | 25400 | 2 | Continuously variable | 214398197 | Yes | Yes
3558598 | Johnson Controls, Inc. | LX SERIES | Luxaire | HH836E2S11 |  | CTM36B5CDS1 | TMLE100B12MP11 | HP - Split System | Yes | 18 | 8.5 | 31200 | 27400 | 25400 | 2 | Continuously variable | 214396826 | Yes | Yes
3558604 | Johnson Controls, Inc. | LX SERIES | Luxaire | HH836E2S11 |  | CTF36B5CDS1 | TM8E080B12MP11 | HP - Split System | Yes | 18 | 8.5 | 31400 | 27600 | 25400 | 2 | Continuously variable | 214396831 | Yes | Yes
3558609 | Johnson Controls, Inc. | LX SERIES | Luxaire | HH836E2S11 |  | CTF36B5CDS1 | TMLE080B12MP11 | HP - Split System | Yes | 18 | 8.5 | 31400 | 27600 | 25400 | 2 | Continuously variable | 214396836 | Yes | Yes
3558631 | Johnson Controls, Inc. | LX SERIES | Luxaire | HH836E2S11 |  | CTF36C5CDS1 | TM8E080C16MP11 | HP - Split System | Yes | 18 | 8.5 | 31000 | 27200 | 25200 | 2 | Continuously variable | 214397665 | Yes | Yes
3558635 | Johnson Controls, Inc. | LX SERIES | Luxaire | HH836E2S11 |  | CTF36C5CDS1 | TMLE080C16MP11 | HP - Split System | Yes | 18 | 8.5 | 31000 | 27200 | 25200 | 2 | Continuously variable | 214397670 | Yes | Yes
3558641 | Johnson Controls, Inc. | LX SERIES | Luxaire | HH836E2S11 |  | CTF36C5CDS1 | TM8E100C16MP11 | HP - Split System | Yes | 18 | 8.5 | 31200 | 27400 | 25200 | 2 | Continuously variable | 214397695 | Yes | Yes
3558646 | Johnson Controls, Inc. | LX SERIES | Luxaire | HH836E2S11 |  | CTF36C5CDS1 | TMLE100C16MP11 | HP - Split System | Yes | 18 | 8.5 | 31200 | 27400 | 25200 | 2 | Continuously variable | 214397700 | Yes | Yes
3558650 | Johnson Controls, Inc. | LX SERIES | Luxaire | HH836E2S11 |  | CTF48C5CFS1 | TM8E120C20MP11 | HP - Split System | Yes | 17 | 8.5 | 32000 | 26400 | 25600 | 2 | Continuously variable | 214396947 | Yes | Yes
3558656 | Johnson Controls, Inc. | LX SERIES | Luxaire | HH836E2S11 |  | CTF48C5CFS1 | TMLE120C20MP11 | HP - Split System | Yes | 17 | 8.5 | 32000 | 26400 | 25600 | 2 | Continuously variable | 214396952 | Yes | Yes
3558667 | Johnson Controls, Inc. | LX SERIES | Luxaire | HH836E2S11 |  | CTF48C5CFS1 | TMLE100C16MP11 | HP - Split System | Yes | 19 | 8.5 | 31000 | 26000 | 25400 | 2 | Continuously variable | 214398202 | Yes | Yes
3558709 | Johnson Controls, Inc. | LX SERIES | Luxaire | HH836E2S11 |  | CTM36C5CDS1 | TM8E120C16MP11 | HP - Split System | Yes | 18 | 8.5 | 31200 | 27400 | 25200 | 2 | Continuously variable | 214397705 | Yes | Yes
3558714 | Johnson Controls, Inc. | LX SERIES | Luxaire | HH836E2S11 |  | CTM36C5CDS1 | TMLE120C16MP11 | HP - Split System | Yes | 18 | 8.5 | 31200 | 27400 | 25200 | 2 | Continuously variable | 214397710 | Yes | Yes
3558719 | Johnson Controls, Inc. | LX SERIES | Luxaire | HH836E2S11 |  | CTM48C5CFS1 | TM8E100C20MP11 | HP - Split System | Yes | 17 | 8.5 | 32200 | 26400 | 25800 | 2 | Continuously variable | 214397771 | Yes | Yes
3558724 | Johnson Controls, Inc. | LX SERIES | Luxaire | HH836E2S11 |  | CTM48C5CFS1 | TMLE100C20MP11 | HP - Split System | Yes | 17 | 8.5 | 32200 | 26400 | 25800 | 2 | Continuously variable | 214397776 | Yes | Yes
3558729 | Johnson Controls, Inc. | LX SERIES | Luxaire | HH836E2S11 |  | CTF48C5CFS1 | TM8E080C20MP11 | HP - Split System | Yes | 17 | 8.5 | 32400 | 26400 | 25800 | 2 | Continuously variable | 214397808 | Yes | Yes
3558734 | Johnson Controls, Inc. | LX SERIES | Luxaire | HH836E2S11 |  | CTF48C5CFS1 | TMLE080C20MP11 | HP - Split System | Yes | 17 | 8.5 | 32400 | 26400 | 25800 | 2 | Continuously variable | 214397813 | Yes | Yes
3558762 | Johnson Controls, Inc. | LX SERIES | Luxaire | HH836E2S11 |  | CTM36B5CDS1 | TM8Y080B12MP11 | HP - Split System | Yes | 18 | 8.5 | 30800 | 27200 | 25200 | 2 | Continuously variable | 214398487 | Yes | Yes
3558767 | Johnson Controls, Inc. | LX SERIES | Luxaire | HH836E2S11 |  | CTF48C5CFS1 | TM8Y120C20MP11 | HP - Split System | Yes | 19 | 8.5 | 32200 | 26400 | 25800 | 2 | Continuously variable | 214398593 | Yes | Yes
3558772 | Johnson Controls, Inc. | LX SERIES | Luxaire | HH836E2S11 |  | CTF48C5CFS1 | TM8Y100C20MP11 | HP - Split System | Yes | 19 | 8.5 | 32200 | 26400 | 25800 | 2 | Continuously variable | 214398598 | Yes | Yes
3558777 | Johnson Controls, Inc. | LX SERIES | Luxaire | HH836E2S11 |  | CTF48C5CFS1 | TM8Y100C16MP11 | HP - Split System | Yes | 19 | 8.5 | 31400 | 26200 | 25600 | 2 | Continuously variable | 214398618 | Yes | Yes
3558782 | Johnson Controls, Inc. | LX SERIES | Luxaire | HH836E2S11 |  | CTF48C5CFS1 | TM8Y080C16MP11 | HP - Split System | Yes | 19 | 8.5 | 31400 | 26200 | 25600 | 2 | Continuously variable | 214398623 | Yes | Yes
3559298 | Johnson Controls, Inc. | LX SERIES | Luxaire | HH836E2S11 |  | CTU48C5XFS1+TXV | Z8ES120C16SMPS1 | HP - Split System | Yes | 19 | 8.5 | 31200 | 25800 | 25200 | 2 | Continuously variable | 214807777 | Yes | Yes
3559303 | Johnson Controls, Inc. | LX SERIES | Luxaire | HH836E2S11 |  | CTU48C5XFS1+JMVT17CC2N1+TXV |  | HP - Split System | Yes | 19 | 9 | 32000 | 26000 | 25400 | 2 | Continuously variable | 214807782 | Yes | Yes
3559308 | Johnson Controls, Inc. | LX SERIES | Luxaire | HH836E2S11 |  | CTU48C5XFS1+JMC17C2SN1+TXV |  | HP - Split System | Yes | 19 | 9 | 32000 | 26000 | 25400 | 2 | Continuously variable | 214807787 | Yes | Yes
3559314 | Johnson Controls, Inc. | LX SERIES | Luxaire | HH836E2S11 |  | CTU48C5XFS1+JMVT16CC2N1+TXV |  | HP - Split System | Yes | 19 | 9 | 32000 | 26000 | 25400 | 2 | Continuously variable | 214807792 | Yes | Yes
3559318 | Johnson Controls, Inc. | LX SERIES | Luxaire | HH836E2S11 |  | CTU48C5XFS1+JME16C2SN1+TXV |  | HP - Split System | Yes | 19 | 9 | 31200 | 25800 | 25200 | 2 | Continuously variable | 214807797 | Yes | Yes
3559348 | Johnson Controls, Inc. | LX SERIES | Luxaire | HH836E2S11 |  | CTU48C5XFS1+TXV | TM8Y120C20MP11 | HP - Split System | Yes | 19 | 8.5 | 32200 | 26400 | 25800 | 2 | Continuously variable | 214719911 | Yes | Yes
3559353 | Johnson Controls, Inc. | LX SERIES | Luxaire | HH836E2S11 |  | CTU48C5XFS1+TXV | TM8Y100C20MP11 | HP - Split System | Yes | 19 | 8.5 | 32200 | 26400 | 25800 | 2 | Continuously variable | 214719916 | Yes | Yes
3559358 | Johnson Controls, Inc. | LX SERIES | Luxaire | HH836E2S11 |  | CTU48C5XFS1+TXV | TM8E100C20MP11 | HP - Split System | Yes | 17 | 8.5 | 32200 | 26400 | 25800 | 2 | Continuously variable | 214719992 | Yes | Yes
3559363 | Johnson Controls, Inc. | LX SERIES | Luxaire | HH836E2S11 |  | CTU48C5XFS1+TXV | TMLE100C20MP11 | HP - Split System | Yes | 17 | 8.5 | 32200 | 26400 | 25800 | 2 | Continuously variable | 214719997 | Yes | Yes
3559368 | Johnson Controls, Inc. | LX SERIES | Luxaire | HH836E2S11 |  | CTU48C5XFS1+TXV | TM8E080C20MP11 | HP - Split System | Yes | 17 | 8.5 | 32400 | 26400 | 25800 | 2 | Continuously variable | 214720002 | Yes | Yes
3559373 | Johnson Controls, Inc. | LX SERIES | Luxaire | HH836E2S11 |  | CTU48C5XFS1+TXV | TMLE080C20MP11 | HP - Split System | Yes | 17 | 8.5 | 32400 | 26400 | 25800 | 2 | Continuously variable | 214720007 | Yes | Yes
3559378 | Johnson Controls, Inc. | LX SERIES | Luxaire | HH836E2S11 |  | CTU48C5XFS1+TXV | TM8Y100C16MP11 | HP - Split System | Yes | 19 | 8.5 | 31400 | 26200 | 25600 | 2 | Continuously variable | 214720100 | Yes | Yes
3559383 | Johnson Controls, Inc. | LX SERIES | Luxaire | HH836E2S11 |  | CTU48C5XFS1+TXV | TM8Y080C16MP11 | HP - Split System | Yes | 19 | 8.5 | 31400 | 26200 | 25600 | 2 | Continuously variable | 214720105 | Yes | Yes
3559450 | Johnson Controls, Inc. | LX SERIES | Luxaire | HH836E2S11 |  | CTU36B5XDS1+TXV | TM8E100B12MP11 | HP - Split System | Yes | 18 | 8.5 | 31200 | 27400 | 25400 | 2 | Continuously variable | 214719683 | Yes | Yes
3559455 | Johnson Controls, Inc. | LX SERIES | Luxaire | HH836E2S11 |  | CTU36B5XDS1+TXV | TMLE100B12MP11 | HP - Split System | Yes | 18 | 8.5 | 31200 | 27400 | 25400 | 2 | Continuously variable | 214719688 | Yes | Yes
3559460 | Johnson Controls, Inc. | LX SERIES | Luxaire | HH836E2S11 |  | CTU36B5XDS1+TXV | TM8E080B12MP11 | HP - Split System | Yes | 18 | 8.5 | 31400 | 27600 | 25400 | 2 | Continuously variable | 214719698 | Yes | Yes
3559465 | Johnson Controls, Inc. | LX SERIES | Luxaire | HH836E2S11 |  | CTU36B5XDS1+TXV | TMLE080B12MP11 | HP - Split System | Yes | 18 | 8.5 | 31400 | 27600 | 25400 | 2 | Continuously variable | 214719703 | Yes | Yes
3559470 | Johnson Controls, Inc. | LX SERIES | Luxaire | HH836E2S11 |  | CTU48C5XFS1+TXV | TM8E100C16MP11 | HP - Split System | Yes | 19 | 8.5 | 31000 | 26000 | 25400 | 2 | Continuously variable | 214719849 | Yes | Yes
3559475 | Johnson Controls, Inc. | LX SERIES | Luxaire | HH836E2S11 |  | CTU48C5XFS1+TXV | TMLE100C16MP11 | HP - Split System | Yes | 19 | 8.5 | 31000 | 26000 | 25400 | 2 | Continuously variable | 214719854 | Yes | Yes
3559480 | Johnson Controls, Inc. | LX SERIES | Luxaire | HH836E2S11 |  | CTU48C5XFS1+TXV | TM8E120C20MP11 | HP - Split System | Yes | 17 | 8.5 | 32000 | 26400 | 25600 | 2 | Continuously variable | 214719859 | Yes | Yes
3559485 | Johnson Controls, Inc. | LX SERIES | Luxaire | HH836E2S11 |  | CTU48C5XFS1+TXV | TMLE120C20MP11 | HP - Split System | Yes | 17 | 8.5 | 32000 | 26400 | 25600 | 2 | Continuously variable | 214719864 | Yes | Yes
3559568 | Johnson Controls, Inc. | LX SERIES | Luxaire | HH836E2S11 |  | CTU36B5XDS1+JMVT12BC2N1+TXV |  | HP - Split System | Yes | 19 | 8.5 | 31000 | 27200 | 25000 | 2 | Continuously variable | 214807747 | Yes | Yes
3559573 | Johnson Controls, Inc. | LX SERIES | Luxaire | HH836E2S11 |  | CTU36B5XDS1+TXV | Z8ET080B12LMPS1 | HP - Split System | Yes | 19 | 8.5 | 30000 | 26400 | 24800 | 2 | Continuously variable | 214807752 | Yes | Yes
3559578 | Johnson Controls, Inc. | LX SERIES | Luxaire | HH836E2S11 |  | CTU36B5XDS1+JMC12B2SN1+TXV |  | HP - Split System | Yes | 19 | 8.5 | 31000 | 27200 | 25000 | 2 | Continuously variable | 214807757 | Yes | Yes
3559583 | Johnson Controls, Inc. | LX SERIES | Luxaire | HH836E2S11 |  | CTU36B5XDS1+TXV | Z8ES080B12SMPS1 | HP - Split System | Yes | 18 | 8.5 | 30000 | 26400 | 24800 | 2 | Continuously variable | 214807762 | Yes | Yes
3559588 | Johnson Controls, Inc. | LX SERIES | Luxaire | HH836E2S11 |  | CTU36B5XDS1+JME12B2SN1+TXV |  | HP - Split System | Yes | 19 | 8.5 | 30000 | 26400 | 24600 | 2 | Continuously variable | 214807767 | Yes | Yes
3559593 | Johnson Controls, Inc. | LX SERIES | Luxaire | HH836E2S11 |  | CTU36B5XDS1+TXV | Z8ES100B12SMPS1 | HP - Split System | Yes | 18 | 8.5 | 30400 | 26600 | 24800 | 2 | Continuously variable | 214807772 | Yes | Yes
3559617 | Johnson Controls, Inc. | LX SERIES | Luxaire | HH836E2S11 |  | CTU36B5XDS1+TXV | TM8Y080B12MP11 | HP - Split System | Yes | 18 | 8.5 | 30800 | 27200 | 25200 | 2 | Continuously variable | 214719678 | Yes | Yes
3437127 | Johnson Controls, Inc. | LX SERIES | Luxaire | HH860E2S11 |  | CTM60D5CGS1+JMC20D2SN1 |  | HP - Split System | Yes | 18 | 9 | 44500 | 33200 | 33400 | 2 | Continuously variable | 214396610 | Yes | Yes
3437142 | Johnson Controls, Inc. | LX SERIES | Luxaire | HH860E2S11 |  | CTF60D5CHS1+JMC20D2SN1 |  | HP - Split System | Yes | 19 | 8.5 | 53000 | 36600 | 38000 | 2 | Continuously variable | 214397168 | Yes | Yes
3437147 | Johnson Controls, Inc. | LX SERIES | Luxaire | HH860E2S11 |  | CTM60D5CHS1+JME18D2SN1 |  | HP - Split System | Yes | 19 | 8.5 | 53500 | 36600 | 38500 | 2 | Continuously variable | 214397173 | Yes | Yes
3437153 | Johnson Controls, Inc. | LX SERIES | Luxaire | HH860E2S11 |  | JHE60D5CH2SS1 |  | HP - Split System | Yes | 19 | 8.5 | 53500 | 36800 | 38500 | 2 | Continuously variable | 214397200 | Yes | Yes
3437183 | Johnson Controls, Inc. | LX SERIES | Luxaire | HH860E2S11 |  | CTM60C5CGS1 | TM8V100C16MP12 | HP - Split System | Yes | 18 | 8.5 | 44000 | 32200 | 33200 | 2 | Continuously variable | 214396630 | Yes | Yes
3437226 | Johnson Controls, Inc. | LX SERIES | Luxaire | HH860E2S11 |  | CTM60C5CGS1 | TM8V080C16MP12 | HP - Split System | Yes | 18 | 8.5 | 44000 | 32200 | 33200 | 2 | Continuously variable | 214396635 | Yes | Yes
3437273 | Johnson Controls, Inc. | LX SERIES | Luxaire | HH860E2S11 |  | CTM60C5CGS1 | TPLC080C16MP13 | HP - Split System | Yes | 18 | 8.5 | 44000 | 32200 | 33200 | 2 | Continuously variable | 214396645 | Yes | Yes
3437278 | Johnson Controls, Inc. | LX SERIES | Luxaire | HH860E2S11 |  | CTM60C5CGS1 | TPLC100C16MP13 | HP - Split System | Yes | 18 | 8.5 | 44000 | 32200 | 33200 | 2 | Continuously variable | 214396650 | Yes | Yes
3437283 | Johnson Controls, Inc. | LX SERIES | Luxaire | HH860E2S11 |  | CTM60C5CGS1 | LPLC080C16MP13 | HP - Split System | Yes | 18 | 8.5 | 44000 | 32200 | 33200 | 2 | Continuously variable | 214396655 | Yes | Yes
3437285 | Johnson Controls, Inc. | LX SERIES | Luxaire | HH860E2S11 |  | CTM60C5CGS1 | LPLC100C16MP13 | HP - Split System | Yes | 18 | 8.5 | 44000 | 32200 | 33200 | 2 | Continuously variable | 214396657 | Yes | Yes
3437302 | Johnson Controls, Inc. | LX SERIES | Luxaire | HH860E2S11 |  | CTM60C5CGS1 | TMLV100C16MP12 | HP - Split System | Yes | 18 | 8.5 | 44000 | 32200 | 33200 | 2 | Continuously variable | 214396640 | Yes | Yes
3437309 | Johnson Controls, Inc. | LX SERIES | Luxaire | HH860E2S11 |  | CTM60D5CGS1+JME18D2SN1 |  | HP - Split System | Yes | 19 | 9 | 45500 | 34200 | 33800 | 2 | Continuously variable | 214396585 | Yes | Yes
3437314 | Johnson Controls, Inc. | LX SERIES | Luxaire | HH860E2S11 |  | CTM60C5CGS1 | TL8E100C20UH11 | HP - Split System | Yes | 18 | 8.5 | 44000 | 32600 | 33400 | 2 | Continuously variable | 214396595 | Yes | Yes
3437373 | Johnson Controls, Inc. | LX SERIES | Luxaire | HH860E2S11 |  | CTF60D5CHS1+JMVT20DC2N1 |  | HP - Split System | Yes | 19 | 8.5 | 53000 | 36600 | 38000 | 2 | Continuously variable | 214396736 | Yes | Yes
3437377 | Johnson Controls, Inc. | LX SERIES | Luxaire | HH860E2S11 |  | CTF60D5CHS1+JME18D2SN1 |  | HP - Split System | Yes | 19 | 8.5 | 53500 | 36600 | 38500 | 2 | Continuously variable | 214396741 | Yes | Yes
3437383 | Johnson Controls, Inc. | LX SERIES | Luxaire | HH860E2S11 |  | JHC60D5CH2SS1 |  | HP - Split System | Yes | 19 | 8.5 | 53000 | 36200 | 38000 | 2 | Continuously variable | 214396761 | Yes | Yes
3437398 | Johnson Controls, Inc. | LX SERIES | Luxaire | HH860E2S11 |  | JHC48D5CG2SS1 |  | HP - Split System | Yes | 18 | 8.5 | 43500 | 31800 | 33000 | 2 | Continuously variable | 214397016 | Yes | Yes
3437481 | Johnson Controls, Inc. | LX SERIES | Luxaire | HH860E2S11 |  | JHC48C5CG2SS1 |  | HP - Split System | Yes | 19 | 9 | 46000 | 35600 | 34000 | 2.1 | Continuously variable | 214395393 | Yes | Yes
3437515 | Johnson Controls, Inc. | LX SERIES | Luxaire | HH860E2S11 |  | CTM60C5CHS1+JME16C2SN1 |  | HP - Split System | Yes | 19 | 8.5 | 53500 | 36600 | 38500 | 2 | Continuously variable | 214396318 | Yes | Yes
3437520 | Johnson Controls, Inc. | LX SERIES | Luxaire | HH860E2S11 |  | CTM60C5CHS1+JMC17C2SN1 |  | HP - Split System | Yes | 19 | 8.5 | 53000 | 36400 | 38000 | 2 | Continuously variable | 214396323 | Yes | Yes
3437548 | Johnson Controls, Inc. | LX SERIES | Luxaire | HH860E2S11 |  | CTF60C5CGS1 | TL8E100C20UH11 | HP - Split System | Yes | 18 | 8.5 | 45500 | 34000 | 34000 | 2 | Continuously variable | 214396563 | Yes | Yes
3437553 | Johnson Controls, Inc. | LX SERIES | Luxaire | HH860E2S11 |  | CTF60C5CGS1 | TM9V100C16MP12 | HP - Split System | Yes | 17 | 8.5 | 44000 | 32200 | 33200 | 2 | Continuously variable | 214396568 | Yes | Yes
3437558 | Johnson Controls, Inc. | LX SERIES | Luxaire | HH860E2S11 |  | CTF60C5CGS1 | TP9C100C16MP13 | HP - Split System | Yes | 17 | 8.5 | 44000 | 32200 | 33200 | 2 | Continuously variable | 214396573 | Yes | Yes
3437563 | Johnson Controls, Inc. | LX SERIES | Luxaire | HH860E2S11 |  | CTF60C5CGS1 | LP9C100C16MP13 | HP - Split System | Yes | 17 | 8.5 | 44000 | 32200 | 33200 | 2 | Continuously variable | 214396578 | Yes | Yes
3437565 | Johnson Controls, Inc. | LX SERIES | Luxaire | HH860E2S11 |  | CTF60C5CGS1+JMC16C2SN1 |  | HP - Split System | Yes | 18 | 8.5 | 44000 | 32400 | 33200 | 2 | Continuously variable | 214396580 | Yes | Yes
3437571 | Johnson Controls, Inc. | LX SERIES | Luxaire | HH860E2S11 |  | CTM60C5CGS1 | LP9C100C20MP13 | HP - Split System | Yes | 18 | 8.5 | 44500 | 32800 | 33600 | 2 | Continuously variable | 214397485 | Yes | Yes
3437574 | Johnson Controls, Inc. | LX SERIES | Luxaire | HH860E2S11 |  | CTF60C5CGS1 | TL8E080C16UH11 | HP - Split System | Yes | 17 | 8.5 | 44500 | 32800 | 33600 | 2 | Continuously variable | 214397487 | Yes | Yes
3437612 | Johnson Controls, Inc. | LX SERIES | Luxaire | HH860E2S11 |  | CTF60C5CGS1+JMET16CS2N1 |  | HP - Split System | Yes | 18 | 9 | 45500 | 34400 | 34200 | 2 | Continuously variable | 214397021 | Yes | Yes
3437617 | Johnson Controls, Inc. | LX SERIES | Luxaire | HH860E2S11 |  | CTF60C5CGS1+JMVT16CC2N1 |  | HP - Split System | Yes | 18 | 8.5 | 44000 | 32400 | 33200 | 2 | Continuously variable | 214397026 | Yes | Yes
3437622 | Johnson Controls, Inc. | LX SERIES | Luxaire | HH860E2S11 |  | CTF60D5CGS1+JME18D2SN1 |  | HP - Split System | Yes | 19 | 9 | 45500 | 34400 | 33800 | 2 | Continuously variable | 214397031 | Yes | Yes
3437627 | Johnson Controls, Inc. | LX SERIES | Luxaire | HH860E2S11 |  | CTM60C5CGS1 | TM8Y100C16MP11 | HP - Split System | Yes | 18 | 8.5 | 44000 | 32600 | 33400 | 2 | Continuously variable | 214397036 | Yes | Yes
3437632 | Johnson Controls, Inc. | LX SERIES | Luxaire | HH860E2S11 |  | CTM60C5CGS1 | TM8Y080C16MP11 | HP - Split System | Yes | 18 | 8.5 | 44000 | 32600 | 33400 | 2 | Continuously variable | 214397041 | Yes | Yes
3437637 | Johnson Controls, Inc. | LX SERIES | Luxaire | HH860E2S11 |  | CTF60C5CGS1 | TL9E100C20UH11 | HP - Split System | Yes | 17 | 8.5 | 44500 | 32600 | 33400 | 2 | Continuously variable | 214397091 | Yes | Yes
3437650 | Johnson Controls, Inc. | LX SERIES | Luxaire | HH860E2S11 |  | JHE48C5CG2SS1 |  | HP - Split System | Yes | 19 | 8.5 | 44500 | 32800 | 33400 | 2 | Continuously variable | 214397403 | Yes | Yes
3437654 | Johnson Controls, Inc. | LX SERIES | Luxaire | HH860E2S11 |  | CTF60D5CGS1 | TM9V120D20MP12 | HP - Split System | Yes | 18 | 8.5 | 44500 | 32800 | 33400 | 2 | Continuously variable | 214397408 | Yes | Yes
3437659 | Johnson Controls, Inc. | LX SERIES | Luxaire | HH860E2S11 |  | CTF60D5CGS1 | TP9C120D20MP13 | HP - Split System | Yes | 18 | 8.5 | 44500 | 32800 | 33400 | 2 | Continuously variable | 214397413 | Yes | Yes
3437664 | Johnson Controls, Inc. | LX SERIES | Luxaire | HH860E2S11 |  | CTF60D5CGS1 | LP9C120D20MP13 | HP - Split System | Yes | 18 | 8.5 | 44500 | 32800 | 33400 | 2 | Continuously variable | 214397418 | Yes | Yes
3437666 | Johnson Controls, Inc. | LX SERIES | Luxaire | HH860E2S11 |  | CTF60D5CGS1+JMVT20DC2N1 |  | HP - Split System | Yes | 18 | 9 | 44500 | 33000 | 33400 | 2 | Continuously variable | 214397430 | Yes | Yes
3437671 | Johnson Controls, Inc. | LX SERIES | Luxaire | HH860E2S11 |  | CTF60C5CGS1 | TM8Y120C20MP11 | HP - Split System | Yes | 18 | 8.5 | 45000 | 33400 | 33800 | 2 | Continuously variable | 214397455 | Yes | Yes
3437676 | Johnson Controls, Inc. | LX SERIES | Luxaire | HH860E2S11 |  | CTF60C5CGS1 | TM8Y100C20MP11 | HP - Split System | Yes | 18 | 8.5 | 45000 | 33400 | 33800 | 2 | Continuously variable | 214397460 | Yes | Yes
3437681 | Johnson Controls, Inc. | LX SERIES | Luxaire | HH860E2S11 |  | CTM60C5CGS1 | TM9V100C20MP12 | HP - Split System | Yes | 18 | 8.5 | 44500 | 32800 | 33600 | 2 | Continuously variable | 214397475 | Yes | Yes
3437686 | Johnson Controls, Inc. | LX SERIES | Luxaire | HH860E2S11 |  | CTM60C5CGS1 | TP9C100C20MP13 | HP - Split System | Yes | 18 | 8.5 | 44500 | 32800 | 33600 | 2 | Continuously variable | 214397480 | Yes | Yes
3437691 | Johnson Controls, Inc. | LX SERIES | Luxaire | HH860E2S11 |  | CTF60D5CHS1+JMET18DS2N1 |  | HP - Split System | Yes | 19 | 8.5 | 53500 | 36600 | 38500 | 2 | Continuously variable | 214397588 | Yes | Yes
3437696 | Johnson Controls, Inc. | LX SERIES | Luxaire | HH860E2S11 |  | CTM60D5CHS1+JMVT20DC2N1 |  | HP - Split System | Yes | 19 | 8.5 | 53000 | 36600 | 38000 | 2 | Continuously variable | 214397593 | Yes | Yes
3437701 | Johnson Controls, Inc. | LX SERIES | Luxaire | HH860E2S11 |  | CTF60C5CHS1+JMVT17CC2N1 |  | HP - Split System | Yes | 19 | 8.5 | 53000 | 36400 | 38000 | 2 | Continuously variable | 214397598 | Yes | Yes
3437721 | Johnson Controls, Inc. | LX SERIES | Luxaire | HH860E2S11 |  | CTF60C5CGS1+JMVT17CC2N1 |  | HP - Split System | Yes | 18 | 8.5 | 44000 | 32400 | 33200 | 2 | Continuously variable | 214397835 | Yes | Yes
3437727 | Johnson Controls, Inc. | LX SERIES | Luxaire | HH860E2S11 |  | CTF60D5CGS1+JMET18DS2N1 |  | HP - Split System | Yes | 18 | 9 | 45500 | 34200 | 33800 | 2 | Continuously variable | 214397840 | Yes | Yes
3437731 | Johnson Controls, Inc. | LX SERIES | Luxaire | HH860E2S11 |  | CTF60D5CGS1+JMC20D2SN1 |  | HP - Split System | Yes | 18 | 9 | 44500 | 33000 | 33400 | 2 | Continuously variable | 214397855 | Yes | Yes
3437737 | Johnson Controls, Inc. | LX SERIES | Luxaire | HH860E2S11 |  | CTM60C5CGS1 | TM8V120C20MP12 | HP - Split System | Yes | 18 | 8.5 | 44500 | 33000 | 33600 | 2 | Continuously variable | 214397880 | Yes | Yes
3437741 | Johnson Controls, Inc. | LX SERIES | Luxaire | HH860E2S11 |  | CTM60C5CGS1 | TM8V100C20MP12 | HP - Split System | Yes | 18 | 8.5 | 44500 | 33000 | 33600 | 2 | Continuously variable | 214397885 | Yes | Yes
3437746 | Johnson Controls, Inc. | LX SERIES | Luxaire | HH860E2S11 |  | CTM60C5CGS1 | TMLV120C20MP12 | HP - Split System | Yes | 18 | 8.5 | 44500 | 33000 | 33600 | 2 | Continuously variable | 214397890 | Yes | Yes
3437751 | Johnson Controls, Inc. | LX SERIES | Luxaire | HH860E2S11 |  | CTM60C5CGS1 | TPLC100C20MP13 | HP - Split System | Yes | 18 | 8.5 | 44500 | 33000 | 33600 | 2 | Continuously variable | 214397895 | Yes | Yes
3437756 | Johnson Controls, Inc. | LX SERIES | Luxaire | HH860E2S11 |  | CTM60C5CGS1 | TPLC120C20MP13 | HP - Split System | Yes | 18 | 8.5 | 44500 | 33000 | 33600 | 2 | Continuously variable | 214397900 | Yes | Yes
3437761 | Johnson Controls, Inc. | LX SERIES | Luxaire | HH860E2S11 |  | CTM60C5CGS1 | LPLC100C20MP13 | HP - Split System | Yes | 18 | 8.5 | 44500 | 33000 | 33600 | 2 | Continuously variable | 214397905 | Yes | Yes
3437763 | Johnson Controls, Inc. | LX SERIES | Luxaire | HH860E2S11 |  | CTM60C5CGS1 | LPLC120C20MP13 | HP - Split System | Yes | 18 | 8.5 | 44500 | 33000 | 33600 | 2 | Continuously variable | 214397907 | Yes | Yes
3437765 | Johnson Controls, Inc. | LX SERIES | Luxaire | HH860E2S11 |  | CTM60C5CGS1+JMVT17CC2N1 |  | HP - Split System | Yes | 19 | 9 | 45000 | 33600 | 33800 | 2 | Continuously variable | 214397909 | Yes | Yes
3437802 | Johnson Controls, Inc. | LX SERIES | Luxaire | HH860E2S11 |  | CTF60C5CHS1+JME16C2SN1 |  | HP - Split System | Yes | 19 | 8.5 | 53500 | 36600 | 38500 | 2 | Continuously variable | 214398422 | Yes | Yes
3437810 | Johnson Controls, Inc. | LX SERIES | Luxaire | HH860E2S11 |  | CTM60D5CGS1 | TM9Y120D20MP11 | HP - Split System | Yes | 18 | 8.5 | 44000 | 32400 | 33400 | 2 | Continuously variable | 214397914 | Yes | Yes
3437884 | Johnson Controls, Inc. | LX SERIES | Luxaire | HH860E2S11 |  | CTF60C5CHS1+JMC17C2SN1 |  | HP - Split System | Yes | 19 | 8.5 | 53500 | 36800 | 38500 | 2 | Continuously variable | 214397998 | Yes | Yes
3437891 | Johnson Controls, Inc. | LX SERIES | Luxaire | HH860E2S11 |  | CTM60C5CGS1+JMC17C2SN1 |  | HP - Split System | Yes | 19 | 9 | 45000 | 33600 | 33800 | 2 | Continuously variable | 214398328 | Yes | Yes
3437896 | Johnson Controls, Inc. | LX SERIES | Luxaire | HH860E2S11 |  | CTF60C5CGS1 | TM8Y100C16MP11 | HP - Split System | Yes | 18 | 8.5 | 44000 | 32600 | 33400 | 2 | Continuously variable | 214398338 | Yes | Yes
3437901 | Johnson Controls, Inc. | LX SERIES | Luxaire | HH860E2S11 |  | CTF60C5CGS1 | TM8Y080C16MP11 | HP - Split System | Yes | 18 | 8.5 | 44000 | 32600 | 33400 | 2 | Continuously variable | 214398343 | Yes | Yes
3437929 | Johnson Controls, Inc. | LX SERIES | Luxaire | HH860E2S11 |  | CTM60D5CHS1+JMC20D2SN1 |  | HP - Split System | Yes | 19 | 8.5 | 53000 | 36600 | 38000 | 2 | Continuously variable | 214398008 | Yes | Yes
3437972 | Johnson Controls, Inc. | LX SERIES | Luxaire | HH860E2S11 |  | CTM60D5CGS1 | LP9C120D20MP13 | HP - Split System | Yes | 18 | 8.5 | 44000 | 32400 | 33400 | 2 | Continuously variable | 214398734 | Yes | Yes
3437974 | Johnson Controls, Inc. | LX SERIES | Luxaire | HH860E2S11 |  | CTM60C5CGS1 | TM8Y120C20MP11 | HP - Split System | Yes | 18 | 8.5 | 44000 | 32200 | 33200 | 2 | Continuously variable | 214398242 | Yes | Yes
3437979 | Johnson Controls, Inc. | LX SERIES | Luxaire | HH860E2S11 |  | CTM60C5CGS1 | TM8Y100C20MP11 | HP - Split System | Yes | 18 | 8.5 | 44000 | 32200 | 33200 | 2 | Continuously variable | 214398247 | Yes | Yes
3437984 | Johnson Controls, Inc. | LX SERIES | Luxaire | HH860E2S11 |  | CTF60C5CGS1+JMC17C2SN1 |  | HP - Split System | Yes | 18 | 8.5 | 44000 | 32400 | 33200 | 2 | Continuously variable | 214398252 | Yes | Yes
3437989 | Johnson Controls, Inc. | LX SERIES | Luxaire | HH860E2S11 |  | CTM60C5CGS1+JMVT16CC2N1 |  | HP - Split System | Yes | 19 | 9 | 44500 | 33000 | 33400 | 2 | Continuously variable | 214398286 | Yes | Yes
3437994 | Johnson Controls, Inc. | LX SERIES | Luxaire | HH860E2S11 |  | CTF60C5CGS1+JME16C2SN1 |  | HP - Split System | Yes | 19 | 9 | 45500 | 34200 | 33800 | 2 | Continuously variable | 214398291 | Yes | Yes
3437999 | Johnson Controls, Inc. | LX SERIES | Luxaire | HH860E2S11 |  | CTM60C5CGS1 | TM9V100C16MP12 | HP - Split System | Yes | 18 | 8.5 | 44000 | 32200 | 33200 | 2 | Continuously variable | 214398311 | Yes | Yes
3438004 | Johnson Controls, Inc. | LX SERIES | Luxaire | HH860E2S11 |  | CTM60C5CGS1 | TP9C100C16MP13 | HP - Split System | Yes | 18 | 8.5 | 44000 | 32200 | 33200 | 2 | Continuously variable | 214398316 | Yes | Yes
3438009 | Johnson Controls, Inc. | LX SERIES | Luxaire | HH860E2S11 |  | CTM60C5CGS1 | LP9C100C16MP13 | HP - Split System | Yes | 18 | 8.5 | 44000 | 32200 | 33200 | 2 | Continuously variable | 214398321 | Yes | Yes
3438011 | Johnson Controls, Inc. | LX SERIES | Luxaire | HH860E2S11 |  | CTM60D5CGS1+JMVT20DC2N1 |  | HP - Split System | Yes | 18 | 9 | 44500 | 33200 | 33400 | 2 | Continuously variable | 214398323 | Yes | Yes
3438013 | Johnson Controls, Inc. | LX SERIES | Luxaire | HH860E2S11 |  | CTM60C5CHS1+JMVT17CC2N1 |  | HP - Split System | Yes | 19 | 8.5 | 53000 | 36400 | 38000 | 2 | Continuously variable | 214398427 | Yes | Yes
3438038 | Johnson Controls, Inc. | LX SERIES | Luxaire | HH860E2S11 |  | JHE48D5CG2SS1 |  | HP - Split System | Yes | 19 | 9 | 44500 | 33200 | 33400 | 2 | Continuously variable | 214398633 | Yes | Yes
3438043 | Johnson Controls, Inc. | LX SERIES | Luxaire | HH860E2S11 |  | CTF60C5CGS1 | TM8V100C16MP12 | HP - Split System | Yes | 17 | 8.5 | 44000 | 32200 | 33400 | 2 | Continuously variable | 214398638 | Yes | Yes
3438048 | Johnson Controls, Inc. | LX SERIES | Luxaire | HH860E2S11 |  | CTF60C5CGS1 | TM8V080C16MP12 | HP - Split System | Yes | 17 | 8.5 | 44000 | 32200 | 33400 | 2 | Continuously variable | 214398643 | Yes | Yes
3438052 | Johnson Controls, Inc. | LX SERIES | Luxaire | HH860E2S11 |  | CTF60C5CGS1 | TMLV100C16MP12 | HP - Split System | Yes | 17 | 8.5 | 44000 | 32200 | 33400 | 2 | Continuously variable | 214398648 | Yes | Yes
3438057 | Johnson Controls, Inc. | LX SERIES | Luxaire | HH860E2S11 |  | CTF60C5CGS1 | TPLC080C16MP13 | HP - Split System | Yes | 17 | 8.5 | 44000 | 32200 | 33400 | 2 | Continuously variable | 214398653 | Yes | Yes
3438063 | Johnson Controls, Inc. | LX SERIES | Luxaire | HH860E2S11 |  | CTF60C5CGS1 | TPLC100C16MP13 | HP - Split System | Yes | 17 | 8.5 | 44000 | 32200 | 33400 | 2 | Continuously variable | 214398658 | Yes | Yes
3438068 | Johnson Controls, Inc. | LX SERIES | Luxaire | HH860E2S11 |  | CTF60C5CGS1 | LPLC080C16MP13 | HP - Split System | Yes | 17 | 8.5 | 44000 | 32200 | 33400 | 2 | Continuously variable | 214398663 | Yes | Yes
3438069 | Johnson Controls, Inc. | LX SERIES | Luxaire | HH860E2S11 |  | CTF60C5CGS1 | LPLC100C16MP13 | HP - Split System | Yes | 17 | 8.5 | 44000 | 32200 | 33400 | 2 | Continuously variable | 214398665 | Yes | Yes
3438072 | Johnson Controls, Inc. | LX SERIES | Luxaire | HH860E2S11 |  | CTM60C5CGS1+JMC16C2SN1 |  | HP - Split System | Yes | 19 | 9 | 44500 | 33000 | 33400 | 2 | Continuously variable | 214398667 | Yes | Yes
3438077 | Johnson Controls, Inc. | LX SERIES | Luxaire | HH860E2S11 |  | CTM60C5CGS1+JME16C2SN1 |  | HP - Split System | Yes | 19 | 8.5 | 44000 | 32200 | 33000 | 2 | Continuously variable | 214398672 | Yes | Yes
3438082 | Johnson Controls, Inc. | LX SERIES | Luxaire | HH860E2S11 |  | CTF60D5CGS1 | TM9Y120D20MP11 | HP - Split System | Yes | 18 | 8.5 | 44000 | 32400 | 33400 | 2 | Continuously variable | 214398719 | Yes | Yes
3438087 | Johnson Controls, Inc. | LX SERIES | Luxaire | HH860E2S11 |  | CTM60D5CGS1 | TM9V120D20MP12 | HP - Split System | Yes | 18 | 8.5 | 44000 | 32400 | 33400 | 2 | Continuously variable | 214398724 | Yes | Yes
3438092 | Johnson Controls, Inc. | LX SERIES | Luxaire | HH860E2S11 |  | CTM60D5CGS1 | TP9C120D20MP13 | HP - Split System | Yes | 18 | 8.5 | 44000 | 32400 | 33400 | 2 | Continuously variable | 214398729 | Yes | Yes
3438095 | Johnson Controls, Inc. | LX SERIES | Luxaire | HH860E2S11 |  | CTF60C5CGS1 | Z8ES100C20SMPS1 | HP - Split System | Yes | 18 | 8.5 | 44500 | 32800 | 33400 | 2 | Continuously variable | 214584717 | Yes | Yes
3438107 | Johnson Controls, Inc. | LX SERIES | Luxaire | HH860E2S11 |  | CTF60D5CGS1 | Z8ES130D20SMPS1 | HP - Split System | Yes | 18 | 9 | 45000 | 33400 | 33600 | 2 | Continuously variable | 214584727 | Yes | Yes
3438145 | Johnson Controls, Inc. | LX SERIES | Luxaire | HH860E2S11 |  | CTF60C5CHS1 | Z8ES120C20SMPS1 | HP - Split System | Yes | 19 | 8.5 | 53500 | 36600 | 38500 | 2 | Continuously variable | 214584632 | Yes | Yes
3438151 | Johnson Controls, Inc. | LX SERIES | Luxaire | HH860E2S11 |  | CTM60D5CGS1 | Z8ES130D20SMPS1 | HP - Split System | Yes | 18 | 8.5 | 45000 | 33400 | 33600 | 2 | Continuously variable | 214584702 | Yes | Yes
3438157 | Johnson Controls, Inc. | LX SERIES | Luxaire | HH860E2S11 |  | CTM60D5CHS1 | Z8ES130D20SMPS1 | HP - Split System | Yes | 19 | 8.5 | 54500 | 37400 | 39500 | 2 | Continuously variable | 214584637 | Yes | Yes
3438163 | Johnson Controls, Inc. | LX SERIES | Luxaire | HH860E2S11 |  | CTM60C5CGS1 | Z8ES120C20SMPS1 | HP - Split System | Yes | 18 | 8.5 | 44500 | 32800 | 33400 | 2 | Continuously variable | 214584642 | Yes | Yes
3438167 | Johnson Controls, Inc. | LX SERIES | Luxaire | HH860E2S11 |  | CTM60C5CGS1 | Z8ES100C20SMPS1 | HP - Split System | Yes | 18 | 8.5 | 44500 | 32800 | 33400 | 2 | Continuously variable | 214584647 | Yes | Yes
3438198 | Johnson Controls, Inc. | LX SERIES | Luxaire | HH860E2S11 |  | CTF60C5CHS1 | Z8ES100C20SMPS1 | HP - Split System | Yes | 19 | 8.5 | 53500 | 36600 | 38500 | 2 | Continuously variable | 214584667 | Yes | Yes
3438216 | Johnson Controls, Inc. | LX SERIES | Luxaire | HH860E2S11 |  | CTF60C5CGS1 | Z8ES080C20SMPS1 | HP - Split System | Yes | 18 | 8.5 | 44500 | 32600 | 33400 | 2 | Continuously variable | 214584752 | Yes | Yes
3438227 | Johnson Controls, Inc. | LX SERIES | Luxaire | HH860E2S11 |  | CTM60C5CGS1 | Z8ES120C16SMPS1 | HP - Split System | Yes | 18 | 8.5 | 44000 | 32200 | 33000 | 2 | Continuously variable | 214584682 | Yes | Yes
3438233 | Johnson Controls, Inc. | LX SERIES | Luxaire | HH860E2S11 |  | CTF60C5CGS1 | Z8ES120C16SMPS1 | HP - Split System | Yes | 18 | 8.5 | 43500 | 32000 | 33000 | 2 | Continuously variable | 214584757 | Yes | Yes
3438243 | Johnson Controls, Inc. | LX SERIES | Luxaire | HH860E2S11 |  | CTM60C5CHS1 | Z8ES120C20SMPS1 | HP - Split System | Yes | 19 | 8.5 | 53500 | 36600 | 38500 | 2 | Continuously variable | 214584577 | Yes | Yes
3438248 | Johnson Controls, Inc. | LX SERIES | Luxaire | HH860E2S11 |  | CTF60D5CHS1 | Z8ES130D20SMPS1 | HP - Split System | Yes | 19 | 8.5 | 53500 | 37000 | 39000 | 2 | Continuously variable | 214584582 | Yes | Yes
3438264 | Johnson Controls, Inc. | LX SERIES | Luxaire | HH860E2S11 |  | CTM60C5CHS1 | Z8ES100C20SMPS1 | HP - Split System | Yes | 19 | 8.5 | 53500 | 36600 | 38500 | 2 | Continuously variable | 214584552 | Yes | Yes
3438274 | Johnson Controls, Inc. | LX SERIES | Luxaire | HH860E2S11 |  | CTM60C5CGS1 | Z8ES100C16SMPS1 | HP - Split System | Yes | 18 | 8.5 | 44000 | 32400 | 33200 | 2 | Continuously variable | 214584562 | Yes | Yes
3438283 | Johnson Controls, Inc. | LX SERIES | Luxaire | HH860E2S11 |  | CTM60C5CGS1 | Z8ES080C20SMPS1 | HP - Split System | Yes | 18 | 8.5 | 44500 | 32600 | 33400 | 2 | Continuously variable | 214584597 | Yes | Yes
3438288 | Johnson Controls, Inc. | LX SERIES | Luxaire | HH860E2S11 |  | CTF60C5CGS1 | Z8ES120C20SMPS1 | HP - Split System | Yes | 18 | 8.5 | 45500 | 33800 | 34000 | 2 | Continuously variable | 214584602 | Yes | Yes
3438294 | Johnson Controls, Inc. | LX SERIES | Luxaire | HH860E2S11 |  | CTF60C5CGS1 | Z8ES100C16SMPS1 | HP - Split System | Yes | 17 | 8.5 | 44000 | 32200 | 33200 | 2 | Continuously variable | 214584607 | Yes | Yes
3438298 | Johnson Controls, Inc. | LX SERIES | Luxaire | HH860E2S11 |  | CTF60C5CGS1 | Z8ES080C16SMPS1 | HP - Split System | Yes | 18 | 8.5 | 44500 | 33000 | 33400 | 2 | Continuously variable | 214584612 | Yes | Yes
3438312 | Johnson Controls, Inc. | LX SERIES | Luxaire | HH860E2S11 |  | CTM60C5CGS1 | Z8ES080C16SMPS1 | HP - Split System | Yes | 18 | 8.5 | 44500 | 33000 | 33400 | 2 | Continuously variable | 214584652 | Yes | Yes
3473746 | Johnson Controls, Inc. | LX SERIES | Luxaire | HH860E2S11 |  | CTM60C5CGS1 | Z9ES100C20SMPS1 | HP - Split System | Yes | 18 | 8.5 | 47000 | 33800 | 34000 | 2 | Continuously variable | 214609054 | Yes | Yes
3473756 | Johnson Controls, Inc. | LX SERIES | Luxaire | HH860E2S11 |  | CTF60C5CGS1 | Z9ES080C20SMPS1 | HP - Split System | Yes | 18 | 8.5 | 46500 | 32600 | 33400 | 2 | Continuously variable | 214609083 | Yes | Yes
3473761 | Johnson Controls, Inc. | LX SERIES | Luxaire | HH860E2S11 |  | CTF60C5CGS1 | Z9ES080C16SMPS1 | HP - Split System | Yes | 18 | 8.5 | 47000 | 33200 | 33800 | 2 | Continuously variable | 214609088 | Yes | Yes
3473766 | Johnson Controls, Inc. | LX SERIES | Luxaire | HH860E2S11 |  | CTM60C5CGS1 | Z9ES100C16SMPS1 | HP - Split System | Yes | 18 | 8.5 | 47000 | 34200 | 34200 | 2 | Continuously variable | 214609112 | Yes | Yes
3473771 | Johnson Controls, Inc. | LX SERIES | Luxaire | HH860E2S11 |  | CTF60C5CGS1 | Z9ES100C20SMPS1 | HP - Split System | Yes | 18 | 8.5 | 47000 | 33800 | 34000 | 2 | Continuously variable | 214609117 | Yes | Yes
3473772 | Johnson Controls, Inc. | LX SERIES | Luxaire | HH860E2S11 |  | CTF60D5CHS1 | Z9ES120D20SMPS1 | HP - Split System | Yes | 18 | 8.5 | 53500 | 37000 | 39000 | 2 | Continuously variable | 214609137 | Yes | Yes
3473777 | Johnson Controls, Inc. | LX SERIES | Luxaire | HH860E2S11 |  | CTM60D5CGS1 | Z9ES120D20SMPS1 | HP - Split System | Yes | 18 | 8.5 | 47000 | 34400 | 34200 | 2 | Continuously variable | 214609142 | Yes | Yes
3473782 | Johnson Controls, Inc. | LX SERIES | Luxaire | HH860E2S11 |  | CTM60D5CHS1 | Z9ES120D20SMPS1 | HP - Split System | Yes | 18 | 8.5 | 53500 | 37000 | 39000 | 2 | Continuously variable | 214609166 | Yes | Yes
3473787 | Johnson Controls, Inc. | LX SERIES | Luxaire | HH860E2S11 |  | CTF60D5CGS1 | Z9ES120D20SMPS1 | HP - Split System | Yes | 18 | 8.5 | 47000 | 34400 | 34200 | 2 | Continuously variable | 214609171 | Yes | Yes
3473791 | Johnson Controls, Inc. | LX SERIES | Luxaire | HH860E2S11 |  | CTM60C5CGS1 | Z9ES080C20SMPS1 | HP - Split System | Yes | 18 | 8.5 | 46500 | 32600 | 33400 | 2 | Continuously variable | 214609196 | Yes | Yes
3473796 | Johnson Controls, Inc. | LX SERIES | Luxaire | HH860E2S11 |  | CTM60C5CGS1 | Z9ES080C16SMPS1 | HP - Split System | Yes | 18 | 8.5 | 47000 | 33200 | 33800 | 2 | Continuously variable | 214609201 | Yes | Yes
3477402 | Johnson Controls, Inc. | LX SERIES | Luxaire | HH860E2S11 |  | CTU60D5XGS1+TXV | TM9V120D20MP12 | HP - Split System | Yes | 18 | 8.5 | 44500 | 32800 | 33400 | 2 | Continuously variable | 214649775 | Yes | Yes
3477407 | Johnson Controls, Inc. | LX SERIES | Luxaire | HH860E2S11 |  | CTU60D5XGS1+TXV | TP9C120D20MP13 | HP - Split System | Yes | 18 | 8.5 | 44500 | 32800 | 33400 | 2 | Continuously variable | 214649780 | Yes | Yes
3477411 | Johnson Controls, Inc. | LX SERIES | Luxaire | HH860E2S11 |  | CTU60D5XGS1+TXV | LP9C120D20MP13 | HP - Split System | Yes | 18 | 8.5 | 44500 | 32800 | 33400 | 2 | Continuously variable | 214649785 | Yes | Yes
3477417 | Johnson Controls, Inc. | LX SERIES | Luxaire | HH860E2S11 |  | CTU60D5XGS1+TXV | Z8ES130D20SMPS1 | HP - Split System | Yes | 18 | 9 | 45000 | 33400 | 33600 | 2 | Continuously variable | 214650827 | Yes | Yes
3477419 | Johnson Controls, Inc. | LX SERIES | Luxaire | HH860E2S11 |  | CTU60D5XGS1+TXV | Z9ES120D20SMPS1 | HP - Split System | Yes | 18 | 8.5 | 47000 | 34400 | 34200 | 2 | Continuously variable | 214650010 | Yes | Yes
3477426 | Johnson Controls, Inc. | LX SERIES | Luxaire | HH860E2S11 |  | CTU60D5XGS1+TXV | TM9Y120D20MP11 | HP - Split System | Yes | 18 | 8.5 | 44000 | 32400 | 33400 | 2 | Continuously variable | 214651816 | Yes | Yes
3477433 | Johnson Controls, Inc. | LX SERIES | Luxaire | HH860E2S11 |  | CTU60D5XHS1+TXV | Z8ES130D20SMPS1 | HP - Split System | Yes | 19 | 8.5 | 53500 | 37000 | 39000 | 2 | Continuously variable | 214650947 | Yes | Yes
3477438 | Johnson Controls, Inc. | LX SERIES | Luxaire | HH860E2S11 |  | CTU60D5XHS1+TXV | Z9ES120D20SMPS1 | HP - Split System | Yes | 18 | 8.5 | 53500 | 37000 | 39000 | 2 | Continuously variable | 214651032 | Yes | Yes
3477559 | Johnson Controls, Inc. | LX SERIES | Luxaire | HH860E2S11 |  | CTF60C5CHS1+JMET16CS2N1 |  | HP - Split System | Yes | 19 | 8.5 | 53500 | 36800 | 38500 | 2 | Continuously variable | 214421512 | Yes | Yes
3477564 | Johnson Controls, Inc. | LX SERIES | Luxaire | HH860E2S11 |  | CTM60C5CGS1+JMET16CS2N1 |  | HP - Split System | Yes | 19 | 9 | 45500 | 34400 | 34000 | 2 | Continuously variable | 214421532 | Yes | Yes
3477569 | Johnson Controls, Inc. | LX SERIES | Luxaire | HH860E2S11 |  | CTM60C5CHS1+JMET16CS2N1 |  | HP - Split System | Yes | 19 | 8.5 | 53500 | 36800 | 38500 | 2 | Continuously variable | 214421537 | Yes | Yes
3477574 | Johnson Controls, Inc. | LX SERIES | Luxaire | HH860E2S11 |  | CTM60D5CGS1+JMET18DS2N1 |  | HP - Split System | Yes | 18 | 9 | 45500 | 34000 | 33800 | 2 | Continuously variable | 214421542 | Yes | Yes
3477579 | Johnson Controls, Inc. | LX SERIES | Luxaire | HH860E2S11 |  | CTM60D5CHS1+JMET18DS2N1 |  | HP - Split System | Yes | 19 | 8.5 | 53500 | 36600 | 38500 | 2 | Continuously variable | 214421547 | Yes | Yes
3558290 | Johnson Controls, Inc. | LX SERIES | Luxaire | HH860E2S11 |  | CTM60C5CHS1 | TM8Y120C20MP11 | HP - Split System | Yes | 19 | 8.5 | 55000 | 38000 | 40000 | 2 | Continuously variable | 214396328 | Yes | Yes
3558295 | Johnson Controls, Inc. | LX SERIES | Luxaire | HH860E2S11 |  | CTM60C5CHS1 | TM8Y100C20MP11 | HP - Split System | Yes | 19 | 8.5 | 55000 | 38000 | 40000 | 2 | Continuously variable | 214396333 | Yes | Yes
3558300 | Johnson Controls, Inc. | LX SERIES | Luxaire | HH860E2S11 |  | JHC60D5CJ2SS1 |  | HP - Split System | Yes | 19 | 8.5 | 54000 | 37200 | 39000 | 2 | Continuously variable | 214396350 | Yes | Yes
3558402 | Johnson Controls, Inc. | LX SERIES | Luxaire | HH860E2S11 |  | CTF60C5CGS1 | TM8E100C16MP11 | HP - Split System | Yes | 18 | 8.5 | 45500 | 34200 | 34200 | 2 | Continuously variable | 214397420 | Yes | Yes
3558407 | Johnson Controls, Inc. | LX SERIES | Luxaire | HH860E2S11 |  | CTF60C5CGS1 | TMLE100C16MP11 | HP - Split System | Yes | 18 | 8.5 | 45500 | 34200 | 34200 | 2 | Continuously variable | 214397425 | Yes | Yes
3558412 | Johnson Controls, Inc. | LX SERIES | Luxaire | HH860E2S11 |  | CTM60C5CGS1 | TM8E080C16MP11 | HP - Split System | Yes | 18 | 8.5 | 45500 | 34200 | 34200 | 2 | Continuously variable | 214397435 | Yes | Yes
3558417 | Johnson Controls, Inc. | LX SERIES | Luxaire | HH860E2S11 |  | CTM60C5CGS1 | TMLE080C16MP11 | HP - Split System | Yes | 18 | 8.5 | 45500 | 34200 | 34200 | 2 | Continuously variable | 214397440 | Yes | Yes
3558422 | Johnson Controls, Inc. | LX SERIES | Luxaire | HH860E2S11 |  | CTF60C5CGS1 | TM8E080C16MP11 | HP - Split System | Yes | 18 | 8.5 | 45500 | 34200 | 34200 | 2 | Continuously variable | 214397445 | Yes | Yes
3558428 | Johnson Controls, Inc. | LX SERIES | Luxaire | HH860E2S11 |  | CTF60C5CGS1 | TMLE080C16MP11 | HP - Split System | Yes | 18 | 8.5 | 45500 | 34200 | 34200 | 2 | Continuously variable | 214397450 | Yes | Yes
3558432 | Johnson Controls, Inc. | LX SERIES | Luxaire | HH860E2S11 |  | CTM60C5CGS1 | TM8E120C20MP11 | HP - Split System | Yes | 17 | 8.5 | 46500 | 35000 | 34600 | 2 | Continuously variable | 214396600 | Yes | Yes
3558437 | Johnson Controls, Inc. | LX SERIES | Luxaire | HH860E2S11 |  | CTM60C5CGS1 | TMLE120C20MP11 | HP - Split System | Yes | 17 | 8.5 | 46500 | 35000 | 34600 | 2 | Continuously variable | 214396605 | Yes | Yes
3558442 | Johnson Controls, Inc. | LX SERIES | Luxaire | HH860E2S11 |  | CTF60D5CGS1 | TM8E130D20MP11 | HP - Split System | Yes | 17 | 8.5 | 47000 | 36200 | 35200 | 2 | Continuously variable | 214396620 | Yes | Yes
3558447 | Johnson Controls, Inc. | LX SERIES | Luxaire | HH860E2S11 |  | CTF60D5CGS1 | TMLE130D20MP11 | HP - Split System | Yes | 17 | 8.5 | 47000 | 36200 | 35200 | 2 | Continuously variable | 214396625 | Yes | Yes
3558457 | Johnson Controls, Inc. | LX SERIES | Luxaire | HH860E2S11 |  | CTF60C5CGS1 | TM8E120C16MP11 | HP - Split System | Yes | 18 | 8.5 | 45500 | 34000 | 34200 | 2 | Continuously variable | 214397845 | Yes | Yes
3558462 | Johnson Controls, Inc. | LX SERIES | Luxaire | HH860E2S11 |  | CTF60C5CGS1 | TMLE120C16MP11 | HP - Split System | Yes | 18 | 8.5 | 45500 | 34000 | 34200 | 2 | Continuously variable | 214397850 | Yes | Yes
3558467 | Johnson Controls, Inc. | LX SERIES | Luxaire | HH860E2S11 |  | CTM60C5CGS1 | TM8E120C16MP11 | HP - Split System | Yes | 18 | 8.5 | 45500 | 34000 | 34200 | 2 | Continuously variable | 214397860 | Yes | Yes
3558472 | Johnson Controls, Inc. | LX SERIES | Luxaire | HH860E2S11 |  | CTM60C5CGS1 | TMLE120C16MP11 | HP - Split System | Yes | 18 | 8.5 | 45500 | 34000 | 34200 | 2 | Continuously variable | 214397865 | Yes | Yes
3558483 | Johnson Controls, Inc. | LX SERIES | Luxaire | HH860E2S11 |  | CTF60D5CHS1 | TM8E130D20MP11 | HP - Split System | Yes | 19 | 8.5 | 55000 | 38000 | 40000 | 2 | Continuously variable | 214396746 | Yes | Yes
3558488 | Johnson Controls, Inc. | LX SERIES | Luxaire | HH860E2S11 |  | CTF60D5CHS1 | TMLE130D20MP11 | HP - Split System | Yes | 19 | 8.5 | 55000 | 38000 | 40000 | 2 | Continuously variable | 214396751 | Yes | Yes
3558493 | Johnson Controls, Inc. | LX SERIES | Luxaire | HH860E2S11 |  | CTF60D5CJS1 | TM8E130D20MP11 | HP - Split System | Yes | 18 | 8.5 | 54000 | 37200 | 39000 | 2 | Continuously variable | 214396771 | Yes | Yes
3558498 | Johnson Controls, Inc. | LX SERIES | Luxaire | HH860E2S11 |  | CTF60D5CJS1 | TMLE130D20MP11 | HP - Split System | Yes | 18 | 8.5 | 54000 | 37200 | 39000 | 2 | Continuously variable | 214396776 | Yes | Yes
3558518 | Johnson Controls, Inc. | LX SERIES | Luxaire | HH860E2S11 |  | CTF60C5CHS1 | TM8E080C20MP11 | HP - Split System | Yes | 19 | 8.5 | 55000 | 38000 | 40000 | 2 | Continuously variable | 214398013 | Yes | Yes
3558523 | Johnson Controls, Inc. | LX SERIES | Luxaire | HH860E2S11 |  | CTF60C5CHS1 | TMLE080C20MP11 | HP - Split System | Yes | 19 | 8.5 | 55000 | 38000 | 40000 | 2 | Continuously variable | 214398018 | Yes | Yes
3558528 | Johnson Controls, Inc. | LX SERIES | Luxaire | HH860E2S11 |  | CTM60C5CHS1 | TM8E080C20MP11 | HP - Split System | Yes | 19 | 8.5 | 54000 | 37400 | 39000 | 2 | Continuously variable | 214398023 | Yes | Yes
3558533 | Johnson Controls, Inc. | LX SERIES | Luxaire | HH860E2S11 |  | CTM60C5CHS1 | TMLE080C20MP11 | HP - Split System | Yes | 19 | 8.5 | 54000 | 37400 | 39000 | 2 | Continuously variable | 214398028 | Yes | Yes
3558567 | Johnson Controls, Inc. | LX SERIES | Luxaire | HH860E2S11 |  | CTF60C5CGS1 | TM8E120C20MP11 | HP - Split System | Yes | 17 | 8.5 | 47000 | 35600 | 35000 | 2 | Continuously variable | 214397465 | Yes | Yes
3558571 | Johnson Controls, Inc. | LX SERIES | Luxaire | HH860E2S11 |  | CTF60C5CGS1 | TMLE120C20MP11 | HP - Split System | Yes | 17 | 8.5 | 47000 | 35600 | 35000 | 2 | Continuously variable | 214397470 | Yes | Yes
3558577 | Johnson Controls, Inc. | LX SERIES | Luxaire | HH860E2S11 |  | CTF60C5CHS1 | TM8E120C20MP11 | HP - Split System | Yes | 19 | 8.5 | 54500 | 38000 | 39500 | 2 | Continuously variable | 214397578 | Yes | Yes
3558582 | Johnson Controls, Inc. | LX SERIES | Luxaire | HH860E2S11 |  | CTF60C5CHS1 | TMLE120C20MP11 | HP - Split System | Yes | 19 | 8.5 | 54500 | 38000 | 39500 | 2 | Continuously variable | 214397583 | Yes | Yes
3558587 | Johnson Controls, Inc. | LX SERIES | Luxaire | HH860E2S11 |  | CTM60D5CHS1 | TM8E130D20MP11 | HP - Split System | Yes | 19 | 8.5 | 55000 | 38000 | 40000 | 2 | Continuously variable | 214397603 | Yes | Yes
3558592 | Johnson Controls, Inc. | LX SERIES | Luxaire | HH860E2S11 |  | CTM60D5CHS1 | TMLE130D20MP11 | HP - Split System | Yes | 19 | 8.5 | 55000 | 38000 | 40000 | 2 | Continuously variable | 214397608 | Yes | Yes
3558596 | Johnson Controls, Inc. | LX SERIES | Luxaire | HH860E2S11 |  | CTF60C5CHS1 | TM8Y120C20MP11 | HP - Split System | Yes | 19 | 8.5 | 55000 | 38000 | 40000 | 2 | Continuously variable | 214397613 | Yes | Yes
3558615 | Johnson Controls, Inc. | LX SERIES | Luxaire | HH860E2S11 |  | CTF60C5CHS1 | TM8Y100C20MP11 | HP - Split System | Yes | 19 | 8.5 | 55000 | 38000 | 40000 | 2 | Continuously variable | 214397618 | Yes | Yes
3558624 | Johnson Controls, Inc. | LX SERIES | Luxaire | HH860E2S11 |  | CTM60C5CHS1 | TM8E120C20MP11 | HP - Split System | Yes | 19 | 8.5 | 54000 | 37400 | 39000 | 2 | Continuously variable | 214397623 | Yes | Yes
3558626 | Johnson Controls, Inc. | LX SERIES | Luxaire | HH860E2S11 |  | CTM60C5CHS1 | TMLE120C20MP11 | HP - Split System | Yes | 19 | 8.5 | 54000 | 37400 | 39000 | 2 | Continuously variable | 214397628 | Yes | Yes
3558661 | Johnson Controls, Inc. | LX SERIES | Luxaire | HH860E2S11 |  | CTM60C5CGS1 | TM8E080C20MP11 | HP - Split System | Yes | 17 | 8.5 | 47000 | 35800 | 35000 | 2 | Continuously variable | 214397051 | Yes | Yes
3558672 | Johnson Controls, Inc. | LX SERIES | Luxaire | HH860E2S11 |  | CTF60C5CGS1 | TM8E080C20MP11 | HP - Split System | Yes | 17 | 8.5 | 47000 | 35800 | 35000 | 2 | Continuously variable | 214398301 | Yes | Yes
3558678 | Johnson Controls, Inc. | LX SERIES | Luxaire | HH860E2S11 |  | CTF60C5CGS1 | TMLE080C20MP11 | HP - Split System | Yes | 17 | 8.5 | 47000 | 35800 | 35000 | 2 | Continuously variable | 214398306 | Yes | Yes
3558682 | Johnson Controls, Inc. | LX SERIES | Luxaire | HH860E2S11 |  | CTF60C5CHS1 | TM8E100C20MP11 | HP - Split System | Yes | 19 | 8.5 | 55000 | 38000 | 40000 | 2 | Continuously variable | 214398432 | Yes | Yes
3558685 | Johnson Controls, Inc. | LX SERIES | Luxaire | HH860E2S11 |  | CTM60C5CGS1 | TMLE080C20MP11 | HP - Split System | Yes | 17 | 8.5 | 47000 | 35800 | 35000 | 2 | Continuously variable | 214397056 | Yes | Yes
3558689 | Johnson Controls, Inc. | LX SERIES | Luxaire | HH860E2S11 |  | CTM60D5CGS1 | TM8E130D20MP11 | HP - Split System | Yes | 17 | 8.5 | 47000 | 35800 | 35000 | 2 | Continuously variable | 214397071 | Yes | Yes
3558694 | Johnson Controls, Inc. | LX SERIES | Luxaire | HH860E2S11 |  | CTM60D5CGS1 | TMLE130D20MP11 | HP - Split System | Yes | 17 | 8.5 | 47000 | 35800 | 35000 | 2 | Continuously variable | 214397076 | Yes | Yes
3558699 | Johnson Controls, Inc. | LX SERIES | Luxaire | HH860E2S11 |  | CTM60C5CGS1 | TM8E100C16MP11 | HP - Split System | Yes | 18 | 8.5 | 45500 | 34200 | 34200 | 2 | Continuously variable | 214397081 | Yes | Yes
3558704 | Johnson Controls, Inc. | LX SERIES | Luxaire | HH860E2S11 |  | CTM60C5CGS1 | TMLE100C16MP11 | HP - Split System | Yes | 18 | 8.5 | 45500 | 34200 | 34200 | 2 | Continuously variable | 214397086 | Yes | Yes
3558742 | Johnson Controls, Inc. | LX SERIES | Luxaire | HH860E2S11 |  | CTF60C5CHS1 | TMLE100C20MP11 | HP - Split System | Yes | 19 | 8.5 | 55000 | 38000 | 40000 | 2 | Continuously variable | 214398437 | Yes | Yes
3558747 | Johnson Controls, Inc. | LX SERIES | Luxaire | HH860E2S11 |  | CTM60C5CHS1 | TM8E100C20MP11 | HP - Split System | Yes | 19 | 8.5 | 55000 | 38000 | 40000 | 2 | Continuously variable | 214398442 | Yes | Yes
3558752 | Johnson Controls, Inc. | LX SERIES | Luxaire | HH860E2S11 |  | CTM60C5CHS1 | TMLE100C20MP11 | HP - Split System | Yes | 19 | 8.5 | 55000 | 38000 | 40000 | 2 | Continuously variable | 214398447 | Yes | Yes
3558757 | Johnson Controls, Inc. | LX SERIES | Luxaire | HH860E2S11 |  | JHE60D5CJ2SS1 |  | HP - Split System | Yes | 19 | 8.5 | 54000 | 37400 | 39000 | 2 | Continuously variable | 214398457 | Yes | Yes
3558788 | Johnson Controls, Inc. | LX SERIES | Luxaire | HH860E2S11 |  | CTF60C5CGS1 | TM8E100C20MP11 | HP - Split System | Yes | 17 | 8.5 | 47000 | 35800 | 35000 | 2 | Continuously variable | 214398682 | Yes | Yes
3558792 | Johnson Controls, Inc. | LX SERIES | Luxaire | HH860E2S11 |  | CTF60C5CGS1 | TMLE100C20MP11 | HP - Split System | Yes | 17 | 8.5 | 47000 | 35800 | 35000 | 2 | Continuously variable | 214398687 | Yes | Yes
3558797 | Johnson Controls, Inc. | LX SERIES | Luxaire | HH860E2S11 |  | CTM60C5CGS1 | TM8E100C20MP11 | HP - Split System | Yes | 17 | 8.5 | 47000 | 35800 | 35000 | 2 | Continuously variable | 214398692 | Yes | Yes
3558803 | Johnson Controls, Inc. | LX SERIES | Luxaire | HH860E2S11 |  | CTM60C5CGS1 | TMLE100C20MP11 | HP - Split System | Yes | 17 | 8.5 | 47000 | 35800 | 35000 | 2 | Continuously variable | 214398697 | Yes | Yes
3559388 | Johnson Controls, Inc. | LX SERIES | Luxaire | HH860E2S11 |  | CTU60C5XGS1+TXV | TM8E100C20MP11 | HP - Split System | Yes | 17 | 8.5 | 47000 | 35800 | 35000 | 2 | Continuously variable | 214720110 | Yes | Yes
3559490 | Johnson Controls, Inc. | LX SERIES | Luxaire | HH860E2S11 |  | CTU60C5XGS1+TXV | TMLE080C20MP11 | HP - Split System | Yes | 17 | 8.5 | 47000 | 35800 | 35000 | 2 | Continuously variable | 214719884 | Yes | Yes
3559494 | Johnson Controls, Inc. | LX SERIES | Luxaire | HH860E2S11 |  | CTU60C5XGS1+TXV | TM8E080C20MP11 | HP - Split System | Yes | 17 | 8.5 | 47000 | 35800 | 35000 | 2 | Continuously variable | 214719889 | Yes | Yes
3559498 | Johnson Controls, Inc. | LX SERIES | Luxaire | HH860E2S11 |  | CTU60D5XGS1+TXV | TM8E130D20MP11 | HP - Split System | Yes | 17 | 8.5 | 47000 | 36200 | 35200 | 2 | Continuously variable | 214649819 | Yes | Yes
3559601 | Johnson Controls, Inc. | LX SERIES | Luxaire | HH860E2S11 |  | CTU60D5XGS1+TXV | TMLE130D20MP11 | HP - Split System | Yes | 17 | 8.5 | 47000 | 36200 | 35200 | 2 | Continuously variable | 214649824 | Yes | Yes
3559606 | Johnson Controls, Inc. | LX SERIES | Luxaire | HH860E2S11 |  | CTU60D5XHS1+TXV | TM8E130D20MP11 | HP - Split System | Yes | 19 | 8.5 | 55000 | 38000 | 40000 | 2 | Continuously variable | 214651079 | Yes | Yes
3559610 | Johnson Controls, Inc. | LX SERIES | Luxaire | HH860E2S11 |  | CTU60D5XHS1+TXV | TMLE130D20MP11 | HP - Split System | Yes | 19 | 8.5 | 55000 | 38000 | 40000 | 2 | Continuously variable | 214651094 | Yes | Yes
3559699 | Johnson Controls, Inc. | LX SERIES | Luxaire | HH860E2S11 |  | CTU60C5XGS1+TXV | TMLE100C20MP11 | HP - Split System | Yes | 17 | 8.5 | 47000 | 35800 | 35000 | 2 | Continuously variable | 214720115 | Yes | Yes
3559703 | Johnson Controls, Inc. | LX SERIES | Luxaire | HH860E2S11 |  | CTU60C5XGS1+TXV | TM8E120C20MP11 | HP - Split System | Yes | 17 | 8.5 | 47000 | 35600 | 35000 | 2 | Continuously variable | 214720120 | Yes | Yes
3559708 | Johnson Controls, Inc. | LX SERIES | Luxaire | HH860E2S11 |  | CTU60C5XGS1+TXV | TMLE120C20MP11 | HP - Split System | Yes | 17 | 8.5 | 47000 | 35600 | 35000 | 2 | Continuously variable | 214720125 | Yes | Yes
3559713 | Johnson Controls, Inc. | LX SERIES | Luxaire | HH860E2S11 |  | CTU60C5XGS1+TXV | TM8E100C16MP11 | HP - Split System | Yes | 18 | 8.5 | 45500 | 34200 | 34200 | 2 | Continuously variable | 214720160 | Yes | Yes
3559718 | Johnson Controls, Inc. | LX SERIES | Luxaire | HH860E2S11 |  | CTU60C5XGS1+TXV | TMLE100C16MP11 | HP - Split System | Yes | 18 | 8.5 | 45500 | 34200 | 34200 | 2 | Continuously variable | 214720165 | Yes | Yes
3559722 | Johnson Controls, Inc. | LX SERIES | Luxaire | HH860E2S11 |  | CTU60C5XGS1+TXV | TM8E120C16MP11 | HP - Split System | Yes | 18 | 8.5 | 45500 | 34000 | 34200 | 2 | Continuously variable | 214720175 | Yes | Yes
3559728 | Johnson Controls, Inc. | LX SERIES | Luxaire | HH860E2S11 |  | CTU60C5XGS1+TXV | TMLE120C16MP11 | HP - Split System | Yes | 18 | 8.5 | 45500 | 34000 | 34200 | 2 | Continuously variable | 214720180 | Yes | Yes
3559733 | Johnson Controls, Inc. | LX SERIES | Luxaire | HH860E2S11 |  | CTU60C5XGS1+TXV | TM8E080C16MP11 | HP - Split System | Yes | 18 | 8.5 | 45500 | 34200 | 34200 | 2 | Continuously variable | 214720185 | Yes | Yes
3559738 | Johnson Controls, Inc. | LX SERIES | Luxaire | HH860E2S11 |  | CTU60C5XGS1+TXV | TMLE080C16MP11 | HP - Split System | Yes | 18 | 8.5 | 45500 | 34200 | 34200 | 2 | Continuously variable | 214720190 | Yes | Yes
3559859 | Johnson Controls, Inc. | LX SERIES | Luxaire | HH860E2S11 |  | CTU60D5XHS1+JMET18DS2N1+TXV |  | HP - Split System | Yes | 19 | 8.5 | 53500 | 36600 | 38500 | 2 | Continuously variable | 214807832 | Yes | Yes
3559899 | Johnson Controls, Inc. | LX SERIES | Luxaire | HH860E2S11 |  | CTU60D5XHS1+JMVT20DC2N1+TXV |  | HP - Split System | Yes | 19 | 8.5 | 53000 | 36600 | 38000 | 2 | Continuously variable | 214807837 | Yes | Yes
3559903 | Johnson Controls, Inc. | LX SERIES | Luxaire | HH860E2S11 |  | CTU60D5XHS1+JMC20D2SN1+TXV |  | HP - Split System | Yes | 19 | 8.5 | 53000 | 36600 | 38000 | 2 | Continuously variable | 214807842 | Yes | Yes
3559908 | Johnson Controls, Inc. | LX SERIES | Luxaire | HH860E2S11 |  | CTU60C5XGS1+TXV | TL8E080C16UH11 | HP - Split System | Yes | 17 | 8.5 | 44500 | 32800 | 33600 | 2 | Continuously variable | 214809207 | Yes | Yes
3559915 | Johnson Controls, Inc. | LX SERIES | Luxaire | HH860E2S11 |  | CTU60C5XGS1+TXV | Z8ES100C20SMPS1 | HP - Split System | Yes | 18 | 8.5 | 44500 | 32800 | 33400 | 2 | Continuously variable | 214809212 | Yes | Yes
3559920 | Johnson Controls, Inc. | LX SERIES | Luxaire | HH860E2S11 |  | CTU60C5XGS1+TXV | Z8ES120C16SMPS1 | HP - Split System | Yes | 18 | 8.5 | 43500 | 32000 | 33000 | 2 | Continuously variable | 214809217 | Yes | Yes
3559925 | Johnson Controls, Inc. | LX SERIES | Luxaire | HH860E2S11 |  | CTU60C5XGS1+TXV | Z8ES100C16SMPS1 | HP - Split System | Yes | 17 | 8.5 | 44000 | 32200 | 33200 | 2 | Continuously variable | 214809222 | Yes | Yes
3559930 | Johnson Controls, Inc. | LX SERIES | Luxaire | HH860E2S11 |  | CTU60C5XGS1+TXV | TM8Y100C16MP11 | HP - Split System | Yes | 18 | 8.5 | 44000 | 32600 | 33400 | 2 | Continuously variable | 214809227 | Yes | Yes
3559934 | Johnson Controls, Inc. | LX SERIES | Luxaire | HH860E2S11 |  | CTU60C5XGS1+TXV | TM8Y080C16MP11 | HP - Split System | Yes | 18 | 8.5 | 44000 | 32600 | 33400 | 2 | Continuously variable | 214809246 | Yes | Yes
3559940 | Johnson Controls, Inc. | LX SERIES | Luxaire | HH860E2S11 |  | CTU60C5XGS1+TXV | Z8ES080C16SMPS1 | HP - Split System | Yes | 18 | 8.5 | 44500 | 33000 | 33400 | 2 | Continuously variable | 214809251 | Yes | Yes
3559945 | Johnson Controls, Inc. | LX SERIES | Luxaire | HH860E2S11 |  | CTU60C5XGS1+TXV | TL9E100C20UH11 | HP - Split System | Yes | 17 | 8.5 | 44500 | 32600 | 33400 | 2 | Continuously variable | 214809256 | Yes | Yes
3559950 | Johnson Controls, Inc. | LX SERIES | Luxaire | HH860E2S11 |  | CTU60C5XGS1+TXV | Z9ES100C20SMPS1 | HP - Split System | Yes | 18 | 8.5 | 47000 | 33800 | 34000 | 2 | Continuously variable | 214809261 | Yes | Yes
3559956 | Johnson Controls, Inc. | LX SERIES | Luxaire | HH860E2S11 |  | CTU60D5XHS1+JME18D2SN1+TXV |  | HP - Split System | Yes | 19 | 8.5 | 53500 | 36600 | 38500 | 2 | Continuously variable | 214807847 | Yes | Yes
3560001 | Johnson Controls, Inc. | LX SERIES | Luxaire | HH860E2S11 |  | CTU60C5XGS1+TXV | Z9ES080C20SMPS1 | HP - Split System | Yes | 18 | 8.5 | 46500 | 32600 | 33400 | 2 | Continuously variable | 214809266 | Yes | Yes
3560006 | Johnson Controls, Inc. | LX SERIES | Luxaire | HH860E2S11 |  | CTU60C5XGS1+TXV | Z9ES080C16SMPS1 | HP - Split System | Yes | 18 | 8.5 | 47000 | 33200 | 33800 | 2 | Continuously variable | 214809271 | Yes | Yes
3560071 | Johnson Controls, Inc. | LX SERIES | Luxaire | HH860E2S11 |  | CTU60C5XGS1+TXV | Z8ES120C20SMPS1 | HP - Split System | Yes | 18 | 8.5 | 45500 | 33800 | 34000 | 2 | Continuously variable | 214808984 | Yes | Yes
3560077 | Johnson Controls, Inc. | LX SERIES | Luxaire | HH860E2S11 |  | CTU60C5XGS1+TXV | TL8E100C20UH11 | HP - Split System | Yes | 18 | 8.5 | 45500 | 34000 | 34000 | 2 | Continuously variable | 214808989 | Yes | Yes
3560081 | Johnson Controls, Inc. | LX SERIES | Luxaire | HH860E2S11 |  | CTU60C5XGS1+JMET16CS2N1+TXV |  | HP - Split System | Yes | 18 | 9 | 45500 | 34400 | 34200 | 2 | Continuously variable | 214808994 | Yes | Yes
3560086 | Johnson Controls, Inc. | LX SERIES | Luxaire | HH860E2S11 |  | CTU60C5XGS1+JMVT17CC2N1+TXV |  | HP - Split System | Yes | 18 | 8.5 | 44000 | 32400 | 33200 | 2 | Continuously variable | 214808999 | Yes | Yes
3560091 | Johnson Controls, Inc. | LX SERIES | Luxaire | HH860E2S11 |  | CTU60C5XGS1+JMC17C2SN1+TXV |  | HP - Split System | Yes | 18 | 8.5 | 44000 | 32400 | 33200 | 2 | Continuously variable | 214809004 | Yes | Yes
3560096 | Johnson Controls, Inc. | LX SERIES | Luxaire | HH860E2S11 |  | CTU60C5XGS1+TXV | TM8V100C16MP12 | HP - Split System | Yes | 17 | 8.5 | 44000 | 32200 | 33400 | 2 | Continuously variable | 214809009 | Yes | Yes
3560101 | Johnson Controls, Inc. | LX SERIES | Luxaire | HH860E2S11 |  | CTU60C5XGS1+TXV | TP9C100C16MP13 | HP - Split System | Yes | 17 | 8.5 | 44000 | 32200 | 33200 | 2 | Continuously variable | 214809014 | Yes | Yes
3560106 | Johnson Controls, Inc. | LX SERIES | Luxaire | HH860E2S11 |  | CTU60C5XGS1+TXV | LP9C100C16MP13 | HP - Split System | Yes | 17 | 8.5 | 44000 | 32200 | 33200 | 2 | Continuously variable | 214809019 | Yes | Yes
3560108 | Johnson Controls, Inc. | LX SERIES | Luxaire | HH860E2S11 |  | CTU60D5XGS1+JMET18DS2N1+TXV |  | HP - Split System | Yes | 18 | 9 | 45500 | 34200 | 33800 | 2 | Continuously variable | 214809021 | Yes | Yes
3560113 | Johnson Controls, Inc. | LX SERIES | Luxaire | HH860E2S11 |  | CTU60C5XGS1+JMC16C2SN1+TXV |  | HP - Split System | Yes | 18 | 8.5 | 44000 | 32400 | 33200 | 2 | Continuously variable | 214809026 | Yes | Yes
3560118 | Johnson Controls, Inc. | LX SERIES | Luxaire | HH860E2S11 |  | CTU60C5XGS1+TXV | Z8ES080C20SMPS1 | HP - Split System | Yes | 18 | 8.5 | 44500 | 32600 | 33400 | 2 | Continuously variable | 214809138 | Yes | Yes
3560123 | Johnson Controls, Inc. | LX SERIES | Luxaire | HH860E2S11 |  | CTU60C5XGS1+JMVT16CC2N1+TXV |  | HP - Split System | Yes | 18 | 8.5 | 44000 | 32400 | 33200 | 2 | Continuously variable | 214809143 | Yes | Yes
3560128 | Johnson Controls, Inc. | LX SERIES | Luxaire | HH860E2S11 |  | CTU60D5XGS1+JMVT20DC2N1+TXV |  | HP - Split System | Yes | 18 | 9 | 44500 | 33000 | 33400 | 2 | Continuously variable | 214809148 | Yes | Yes
3560133 | Johnson Controls, Inc. | LX SERIES | Luxaire | HH860E2S11 |  | CTU60D5XGS1+JMC20D2SN1+TXV |  | HP - Split System | Yes | 18 | 9 | 44500 | 33000 | 33400 | 2 | Continuously variable | 214809153 | Yes | Yes
3560138 | Johnson Controls, Inc. | LX SERIES | Luxaire | HH860E2S11 |  | CTU60C5XGS1+JME16C2SN1+TXV |  | HP - Split System | Yes | 19 | 9 | 45500 | 34200 | 33800 | 2 | Continuously variable | 214809158 | Yes | Yes
3560143 | Johnson Controls, Inc. | LX SERIES | Luxaire | HH860E2S11 |  | CTU60D5XGS1+JME18D2SN1+TXV |  | HP - Split System | Yes | 19 | 9 | 45500 | 34400 | 33800 | 2 | Continuously variable | 214809163 | Yes | Yes
3560148 | Johnson Controls, Inc. | LX SERIES | Luxaire | HH860E2S11 |  | CTU60C5XGS1+TXV | TM8Y120C20MP11 | HP - Split System | Yes | 18 | 8.5 | 45000 | 33400 | 33800 | 2 | Continuously variable | 214809168 | Yes | Yes
3560153 | Johnson Controls, Inc. | LX SERIES | Luxaire | HH860E2S11 |  | CTU60C5XGS1+TXV | TM8V080C16MP12 | HP - Split System | Yes | 17 | 8.5 | 44000 | 32200 | 33400 | 2 | Continuously variable | 214809173 | Yes | Yes
3560158 | Johnson Controls, Inc. | LX SERIES | Luxaire | HH860E2S11 |  | CTU60C5XGS1+TXV | TMLV100C16MP12 | HP - Split System | Yes | 17 | 8.5 | 44000 | 32200 | 33400 | 2 | Continuously variable | 214809178 | Yes | Yes
3560163 | Johnson Controls, Inc. | LX SERIES | Luxaire | HH860E2S11 |  | CTU60C5XGS1+TXV | TPLC080C16MP13 | HP - Split System | Yes | 17 | 8.5 | 44000 | 32200 | 33400 | 2 | Continuously variable | 214809183 | Yes | Yes
3560168 | Johnson Controls, Inc. | LX SERIES | Luxaire | HH860E2S11 |  | CTU60C5XGS1+TXV | TPLC100C16MP13 | HP - Split System | Yes | 17 | 8.5 | 44000 | 32200 | 33400 | 2 | Continuously variable | 214809188 | Yes | Yes
3560173 | Johnson Controls, Inc. | LX SERIES | Luxaire | HH860E2S11 |  | CTU60C5XGS1+TXV | LPLC080C16MP13 | HP - Split System | Yes | 17 | 8.5 | 44000 | 32200 | 33400 | 2 | Continuously variable | 214809193 | Yes | Yes
3560175 | Johnson Controls, Inc. | LX SERIES | Luxaire | HH860E2S11 |  | CTU60C5XGS1+TXV | LPLC100C16MP13 | HP - Split System | Yes | 17 | 8.5 | 44000 | 32200 | 33400 | 2 | Continuously variable | 214809195 | Yes | Yes
3560177 | Johnson Controls, Inc. | LX SERIES | Luxaire | HH860E2S11 |  | CTU60C5XGS1+TXV | TM9V100C16MP12 | HP - Split System | Yes | 17 | 8.5 | 44000 | 32200 | 33200 | 2 | Continuously variable | 214809197 | Yes | Yes
3560182 | Johnson Controls, Inc. | LX SERIES | Luxaire | HH860E2S11 |  | CTU60C5XGS1+TXV | TM8Y100C20MP11 | HP - Split System | Yes | 18 | 8.5 | 45000 | 33400 | 33800 | 2 | Continuously variable | 214809202 | Yes | Yes
3560521 | Johnson Controls, Inc. | LX SERIES | Luxaire | HH860E2S11 |  | JSC60D5CJ2SS1 |  | HP - Split System | Yes | 19 | 8.5 | 54000 | 37200 | 39000 | 2 | Continuously variable | 214833518 | Yes | Yes
3560526 | Johnson Controls, Inc. | LX SERIES | Luxaire | HH860E2S11 |  | JSE60D5CJ2SS1 |  | HP - Split System | Yes | 19 | 8.5 | 54000 | 37200 | 39000 | 2 | Continuously variable | 214833523 | Yes | Yes
3418780 | Johnson Controls, Inc. | ACCLIMATE | Luxaire | HL20B3621 |  | JHVVC36DE2C2N1+CC |  | HP - Split System | Yes | 19.5 | 8.5 | 33800 | 34000 | 28800 | 1.98 | Continuously variable | 214382097 | Yes | Yes
2479708 | Johnson Controls, Inc. | HMH7 | Luxaire | HMH72B341 |  | XAHC36DBCN1 | TPLC080C16MP13 | HP - Split System | Yes | 17 | 8.5 | 34000 | 25600 | 24600 | 2.08 | Continuously variable | 211390037 | No | No
3624936 | Johnson Controls, Inc. | HMH7 | Luxaire | HMH72B341 |  | XAFB36DXXN1+JMET12BS2N1+TXV |  | HP - Split System | Yes | 18.5 | 8.5 | 33800 | 25200 | 23800 | 2.12 | Continuously variable | 213298099 | Yes | Yes
3624937 | Johnson Controls, Inc. | HMH7 | Luxaire | HMH72B341 |  | XAFB36DXXN1+JMVT12BC2N1+TXV |  | HP - Split System | Yes | 18.5 | 8.5 | 33600 | 25000 | 23600 | 2.1 | Continuously variable | 213297414 | Yes | Yes
3624949 | Johnson Controls, Inc. | HMH7 | Luxaire | HMH72B341 |  | XAHC36DBCN1 | Z9ET100C16SMPS1 | HP - Split System | Yes | 17.5 | 8.1 | 32200 | 24400 | 22800 | 2 | Continuously variable | 213296789 | Yes | Yes
3624954 | Johnson Controls, Inc. | HMH7 | Luxaire | HMH72B341 |  | XAFC36DBCN1 | Z9ES100C16SMPS1 | HP - Split System | Yes | 16.5 | 8.1 | 33400 | 25400 | 24000 | 2.08 | Continuously variable | 213296809 | No | No
3624959 | Johnson Controls, Inc. | HMH7 | Luxaire | HMH72B341 |  | XAFB36DBCN1 | Z9ET080B12SMPS1 | HP - Split System | Yes | 18.5 | 8.1 | 33400 | 25600 | 24200 | 2.08 | Continuously variable | 213297019 | No | No
3624964 | Johnson Controls, Inc. | HMH7 | Luxaire | HMH72B341 |  | XAFC36DBCN1 | Z9ES100C20SMPS1 | HP - Split System | Yes | 17.5 | 8.5 | 33400 | 25400 | 24000 | 2.1 | Continuously variable | 213297034 | No | No
3624969 | Johnson Controls, Inc. | HMH7 | Luxaire | HMH72B341 |  | XAFC36DBCN1 | Z9ET080B12SMPS1 | HP - Split System | Yes | 18.5 | 8.1 | 33400 | 25600 | 24200 | 2.08 | Continuously variable | 213297239 | Yes | Yes
3624974 | Johnson Controls, Inc. | HMH7 | Luxaire | HMH72B341 |  | XAFB36DBCN1 | Z9ET040A10SMPS1 | HP - Split System | Yes | 18 | 8.1 | 33400 | 25400 | 23800 | 2.04 | Continuously variable | 213297249 | No | No
3624979 | Johnson Controls, Inc. | HMH7 | Luxaire | HMH72B341 |  | XAFB36DBCN1 | Z9ET060B12SMPS1 | HP - Split System | Yes | 18.5 | 8.1 | 33400 | 25400 | 24000 | 2.06 | Continuously variable | 213297444 | No | No
3624984 | Johnson Controls, Inc. | HMH7 | Luxaire | HMH72B341 |  | XAFC36DBCN1 | Z9ET100C16SMPS1 | HP - Split System | Yes | 18.5 | 8.1 | 33400 | 25800 | 24400 | 2.08 | Continuously variable | 213297684 | Yes | Yes
3624989 | Johnson Controls, Inc. | HMH7 | Luxaire | HMH72B341 |  | XAFC36DBCN1 | Z9ET060B12SMPS1 | HP - Split System | Yes | 18.5 | 8.1 | 33400 | 25400 | 24000 | 2.06 | Continuously variable | 213297694 | No | No
3624993 | Johnson Controls, Inc. | HMH7 | Luxaire | HMH72B341 |  | XAHC36DBCN1 | Z9ES100C20SMPS1 | HP - Split System | Yes | 17 | 8.1 | 33400 | 25000 | 23600 | 2.06 | Continuously variable | 213297869 | No | No
3624999 | Johnson Controls, Inc. | HMH7 | Luxaire | HMH72B341 |  | XAFB36DBCN1 | Z9ES060A10SMPS1 | HP - Split System | Yes | 18.5 | 8.1 | 32800 | 25000 | 23200 | 2.02 | Continuously variable | 213297899 | No | No
3436920 | Johnson Controls, Inc. | LX SERIES | York | HH824E2S11 |  | JHE30B5AD2SS1 |  | HP - Split System | Yes | 19 | 9 | 22800 | 17700 | 17400 | 2 | Continuously variable | 214395960 | Yes | Yes
3436921 | Johnson Controls, Inc. | LX SERIES | York | HH824E2S11 |  | CTF36B5ADS1 | Y81E080B12SMPS1 | HP - Split System | Yes | 19 | 9.5 | 23000 | 18300 | 17900 | 2 | Continuously variable | 214395965 | Yes | Yes
3436922 | Johnson Controls, Inc. | LX SERIES | York | HH824E2S11 |  | CTF36B5ADS1 | TM8E100B12MP11 | HP - Split System | Yes | 18 | 9 | 23000 | 18600 | 18100 | 2 | Continuously variable | 214395966 | Yes | Yes
3436923 | Johnson Controls, Inc. | LX SERIES | York | HH824E2S11 |  | CTF36B5ADS1 | TMLE100B12MP11 | HP - Split System | Yes | 18 | 9 | 23000 | 18600 | 18100 | 2 | Continuously variable | 214395967 | Yes | Yes
3436924 | Johnson Controls, Inc. | LX SERIES | York | HH824E2S11 |  | CTF36B5ADS1 | TM9Y080B12MP11 | HP - Split System | Yes | 18 | 9 | 22800 | 17700 | 17400 | 2 | Continuously variable | 214395968 | Yes | Yes
3436925 | Johnson Controls, Inc. | LX SERIES | York | HH824E2S11 |  | CTM30B5ACS1 | TM9Y080B12MP11 | HP - Split System | Yes | 17 | 9 | 23000 | 18800 | 18500 | 2 | Continuously variable | 214395969 | Yes | Yes
3436926 | Johnson Controls, Inc. | LX SERIES | York | HH824E2S11 |  | CTF30B5ACS1+JMVT12BC2N1 |  | HP - Split System | Yes | 18 | 9 | 23000 | 18600 | 18300 | 2 | Continuously variable | 214395970 | Yes | Yes
3436927 | Johnson Controls, Inc. | LX SERIES | York | HH824E2S11 |  | CTM30B5ACS1+JMC12B2SN1 |  | HP - Split System | Yes | 18 | 9 | 23000 | 18700 | 18400 | 2 | Continuously variable | 214395971 | Yes | Yes
3436928 | Johnson Controls, Inc. | LX SERIES | York | HH824E2S11 |  | CTM30B5ACS1 | TM9V080B12MP12 | HP - Split System | Yes | 17 | 9 | 23000 | 18500 | 18100 | 2 | Continuously variable | 214395972 | Yes | Yes
3436929 | Johnson Controls, Inc. | LX SERIES | York | HH824E2S11 |  | CTM30B5ACS1 | TP9C080B12MP13 | HP - Split System | Yes | 17 | 9 | 23000 | 18500 | 18100 | 2 | Continuously variable | 214395973 | Yes | Yes
3436930 | Johnson Controls, Inc. | LX SERIES | York | HH824E2S11 |  | CTM30B5ACS1 | YP9C080B12MP13 | HP - Split System | Yes | 17 | 9 | 23000 | 18500 | 18100 | 2 | Continuously variable | 214395974 | Yes | Yes
3436931 | Johnson Controls, Inc. | LX SERIES | York | HH824E2S11 |  | CTM30B5ACS1 | TM8E100B12MP11 | HP - Split System | Yes | 17 | 9 | 23000 | 18400 | 18000 | 2 | Continuously variable | 214395975 | Yes | Yes
3436932 | Johnson Controls, Inc. | LX SERIES | York | HH824E2S11 |  | CTM30B5ACS1 | TMLE100B12MP11 | HP - Split System | Yes | 17 | 9 | 23000 | 18400 | 18000 | 2 | Continuously variable | 214395976 | Yes | Yes
3436933 | Johnson Controls, Inc. | LX SERIES | York | HH824E2S11 |  | CTM30B5ACS1 | TL9E060B12UH11 | HP - Split System | Yes | 17 | 9 | 23000 | 18400 | 18000 | 2 | Continuously variable | 214395977 | Yes | Yes
3437043 | Johnson Controls, Inc. | LX SERIES | York | HH824E2S11 |  | JHC24B5AC2SS1 |  | HP - Split System | Yes | 19 | 9.5 | 24000 | 18400 | 17000 | 2.1 | Continuously variable | 214395384 | Yes | Yes
3437060 | Johnson Controls, Inc. | LX SERIES | York | HH824E2S11 |  | CTF36B5ADS1+JMET12BS2N1 |  | HP - Split System | Yes | 19 | 9 | 22800 | 17700 | 17400 | 2 | Continuously variable | 214395659 | Yes | Yes
3437061 | Johnson Controls, Inc. | LX SERIES | York | HH824E2S11 |  | CTF36B5ADS1 | TM8E080B12MP11 | HP - Split System | Yes | 18 | 9 | 23000 | 18400 | 17900 | 2 | Continuously variable | 214395661 | Yes | Yes
3437062 | Johnson Controls, Inc. | LX SERIES | York | HH824E2S11 |  | CTF36B5ADS1 | Y81E100B12SMPS1 | HP - Split System | Yes | 19 | 9.5 | 23000 | 18600 | 18000 | 2 | Continuously variable | 214395663 | Yes | Yes
3437063 | Johnson Controls, Inc. | LX SERIES | York | HH824E2S11 |  | CTF30A5ADS1 | Y81E060A12SMPS1 | HP - Split System | Yes | 18 | 9 | 22600 | 17600 | 17300 | 2 | Continuously variable | 214395664 | Yes | Yes
3437064 | Johnson Controls, Inc. | LX SERIES | York | HH824E2S11 |  | CTF36B5ADS1 | TMLE080B12MP11 | HP - Split System | Yes | 18 | 9 | 23000 | 18400 | 17900 | 2 | Continuously variable | 214395662 | Yes | Yes
3437065 | Johnson Controls, Inc. | LX SERIES | York | HH824E2S11 |  | CTF30B5ACS1 | Y81E080B12SMPS1 | HP - Split System | Yes | 18 | 9 | 23000 | 18700 | 18500 | 2 | Continuously variable | 214395665 | Yes | Yes
3437066 | Johnson Controls, Inc. | LX SERIES | York | HH824E2S11 |  | CTF30B5ACS1 | Y82E080B12LMPS1 | HP - Split System | Yes | 18 | 9 | 23000 | 18700 | 18500 | 2 | Continuously variable | 214395666 | Yes | Yes
3437067 | Johnson Controls, Inc. | LX SERIES | York | HH824E2S11 |  | CTF30B5ACS1 | TM8Y080B12MP11 | HP - Split System | Yes | 17 | 9 | 23000 | 18600 | 18300 | 2 | Continuously variable | 214395667 | Yes | Yes
3437068 | Johnson Controls, Inc. | LX SERIES | York | HH824E2S11 |  | CTM30B5ACS1 | TM8Y080B12MP11 | HP - Split System | Yes | 17 | 9 | 23000 | 18600 | 18300 | 2 | Continuously variable | 214395668 | Yes | Yes
3437070 | Johnson Controls, Inc. | LX SERIES | York | HH824E2S11 |  | CTM30B5ACS1 | TM8V080B12MP12 | HP - Split System | Yes | 17 | 9 | 23000 | 18200 | 17700 | 2 | Continuously variable | 214395669 | Yes | Yes
3437071 | Johnson Controls, Inc. | LX SERIES | York | HH824E2S11 |  | CTM30B5ACS1 | TPLC080B12MP13 | HP - Split System | Yes | 17 | 9 | 23000 | 18200 | 17700 | 2 | Continuously variable | 214395670 | Yes | Yes
3437072 | Johnson Controls, Inc. | LX SERIES | York | HH824E2S11 |  | CTM30B5ACS1 | YPLC080B12MP13 | HP - Split System | Yes | 17 | 9 | 23000 | 18200 | 17700 | 2 | Continuously variable | 214395671 | Yes | Yes
3437073 | Johnson Controls, Inc. | LX SERIES | York | HH824E2S11 |  | CTF30B5ACS1 | TM9V060B12MP12 | HP - Split System | Yes | 17 | 9 | 23000 | 18400 | 18000 | 2 | Continuously variable | 214395672 | Yes | Yes
3437074 | Johnson Controls, Inc. | LX SERIES | York | HH824E2S11 |  | CTF30B5ACS1 | TP9C060B12MP13 | HP - Split System | Yes | 17 | 9 | 23000 | 18400 | 18000 | 2 | Continuously variable | 214395673 | Yes | Yes
3437075 | Johnson Controls, Inc. | LX SERIES | York | HH824E2S11 |  | CTF30B5ACS1 | YP9C060B12MP13 | HP - Split System | Yes | 17 | 9 | 23000 | 18400 | 18000 | 2 | Continuously variable | 214395674 | Yes | Yes
3437189 | Johnson Controls, Inc. | LX SERIES | York | HH824E2S11 |  | CTF36B5ADS1+JMVT12BC2N1 |  | HP - Split System | Yes | 19 | 9.5 | 23000 | 18200 | 17700 | 2 | Continuously variable | 214395763 | Yes | Yes
3437190 | Johnson Controls, Inc. | LX SERIES | York | HH824E2S11 |  | CTF36B5ADS1+JME12B2SN1 |  | HP - Split System | Yes | 19 | 9.5 | 23000 | 18200 | 17700 | 2 | Continuously variable | 214395764 | Yes | Yes
3437191 | Johnson Controls, Inc. | LX SERIES | York | HH824E2S11 |  | CTF30A5ADS1 | TM8E040A12MP11 | HP - Split System | Yes | 17 | 9 | 22600 | 17500 | 17200 | 2 | Continuously variable | 214395766 | Yes | Yes
3437192 | Johnson Controls, Inc. | LX SERIES | York | HH824E2S11 |  | CTF30A5ADS1 | TMLE040A12MP11 | HP - Split System | Yes | 17 | 9 | 22600 | 17500 | 17200 | 2 | Continuously variable | 214395767 | Yes | Yes
3437193 | Johnson Controls, Inc. | LX SERIES | York | HH824E2S11 |  | CTF36B5ADS1 | TM9V060B12MP12 | HP - Split System | Yes | 18 | 9 | 23000 | 18000 | 17600 | 2 | Continuously variable | 214395768 | Yes | Yes
3437194 | Johnson Controls, Inc. | LX SERIES | York | HH824E2S11 |  | CTF36B5ADS1 | TP9C060B12MP13 | HP - Split System | Yes | 18 | 9 | 23000 | 18000 | 17600 | 2 | Continuously variable | 214395769 | Yes | Yes
3437195 | Johnson Controls, Inc. | LX SERIES | York | HH824E2S11 |  | CTF36B5ADS1 | YP9C060B12MP13 | HP - Split System | Yes | 18 | 9 | 23000 | 18000 | 17600 | 2 | Continuously variable | 214395770 | Yes | Yes
3437197 | Johnson Controls, Inc. | LX SERIES | York | HH824E2S11 |  | CTF30B5ACS1+JME08B2SN1 |  | HP - Split System | Yes | 19 | 9 | 23000 | 18400 | 18000 | 2 | Continuously variable | 214395771 | Yes | Yes
3437198 | Johnson Controls, Inc. | LX SERIES | York | HH824E2S11 |  | CTM30B5ACS1+JME12B2SN1 |  | HP - Split System | Yes | 19 | 9 | 23000 | 18600 | 18400 | 2 | Continuously variable | 214395772 | Yes | Yes
3437199 | Johnson Controls, Inc. | LX SERIES | York | HH824E2S11 |  | CTF30B5ACS1+JME12B2SN1 |  | HP - Split System | Yes | 19 | 9 | 23000 | 18700 | 18400 | 2 | Continuously variable | 214395773 | Yes | Yes
3437200 | Johnson Controls, Inc. | LX SERIES | York | HH824E2S11 |  | CTF30B5ACS1 | TM9V080B12MP12 | HP - Split System | Yes | 17 | 9 | 23000 | 18600 | 18300 | 2 | Continuously variable | 214395774 | Yes | Yes
3437201 | Johnson Controls, Inc. | LX SERIES | York | HH824E2S11 |  | CTF30B5ACS1 | TP9C080B12MP13 | HP - Split System | Yes | 17 | 9 | 23000 | 18600 | 18300 | 2 | Continuously variable | 214395775 | Yes | Yes
3437202 | Johnson Controls, Inc. | LX SERIES | York | HH824E2S11 |  | CTF30B5ACS1 | YP9C080B12MP13 | HP - Split System | Yes | 17 | 9 | 23000 | 18600 | 18300 | 2 | Continuously variable | 214395776 | Yes | Yes
3437203 | Johnson Controls, Inc. | LX SERIES | York | HH824E2S11 |  | CTM30B5ACS1 | Y81E080B12SMPS1 | HP - Split System | Yes | 18 | 9 | 23000 | 18800 | 18500 | 2 | Continuously variable | 214395777 | Yes | Yes
3437204 | Johnson Controls, Inc. | LX SERIES | York | HH824E2S11 |  | CTF30B5ACS1 | TL9E060B12UH11 | HP - Split System | Yes | 17 | 9 | 23000 | 18400 | 18000 | 2 | Continuously variable | 214395779 | Yes | Yes
3437205 | Johnson Controls, Inc. | LX SERIES | York | HH824E2S11 |  | CTM30B5ACS1 | TM9E080B12MP12 | HP - Split System | Yes | 16 | 9 | 23000 | 18600 | 18200 | 2 | Continuously variable | 214395778 | Yes | Yes
3437236 | Johnson Controls, Inc. | LX SERIES | York | HH824E2S11 |  | CTF36B5ADS1+JMC12B2SN1 |  | HP - Split System | Yes | 19 | 9.5 | 23000 | 18200 | 17700 | 2 | Continuously variable | 214395867 | Yes | Yes
3437237 | Johnson Controls, Inc. | LX SERIES | York | HH824E2S11 |  | CTF36B5ADS1 | Y82E080B12LMPS1 | HP - Split System | Yes | 19 | 9.5 | 23000 | 18300 | 17900 | 2 | Continuously variable | 214395868 | Yes | Yes
3437238 | Johnson Controls, Inc. | LX SERIES | York | HH824E2S11 |  | CTF30A5ADS1 | TL8E060A12UH11 | HP - Split System | Yes | 18 | 9 | 23000 | 18400 | 17900 | 2 | Continuously variable | 214395869 | Yes | Yes
3437239 | Johnson Controls, Inc. | LX SERIES | York | HH824E2S11 |  | CTF36B5ADS1 | TM9V080B12MP12 | HP - Split System | Yes | 18 | 9 | 23000 | 18100 | 17700 | 2 | Continuously variable | 214395870 | Yes | Yes
3437240 | Johnson Controls, Inc. | LX SERIES | York | HH824E2S11 |  | CTF36B5ADS1 | TP9C080B12MP13 | HP - Split System | Yes | 18 | 9 | 23000 | 18100 | 17700 | 2 | Continuously variable | 214395871 | Yes | Yes
3437241 | Johnson Controls, Inc. | LX SERIES | York | HH824E2S11 |  | CTF36B5ADS1 | YP9C080B12MP13 | HP - Split System | Yes | 18 | 9 | 23000 | 18100 | 17700 | 2 | Continuously variable | 214395872 | Yes | Yes
3437242 | Johnson Controls, Inc. | LX SERIES | York | HH824E2S11 |  | CTF30A5ADS1 | Y82E060A12LMPS1 | HP - Split System | Yes | 19 | 9 | 23000 | 18200 | 17700 | 2 | Continuously variable | 214395873 | Yes | Yes
3437243 | Johnson Controls, Inc. | LX SERIES | York | HH824E2S11 |  | CTM30B5ACS1+JME08B2SN1 |  | HP - Split System | Yes | 19 | 9 | 23000 | 18300 | 18000 | 2 | Continuously variable | 214395874 | Yes | Yes
3437244 | Johnson Controls, Inc. | LX SERIES | York | HH824E2S11 |  | CTM30B5ACS1 | Y82E080B12LMPS1 | HP - Split System | Yes | 18 | 9 | 23000 | 18800 | 18500 | 2 | Continuously variable | 214395875 | Yes | Yes
3437246 | Johnson Controls, Inc. | LX SERIES | York | HH824E2S11 |  | CTF30B5ACS1+JMET12BS2N1 |  | HP - Split System | Yes | 18 | 9 | 23000 | 18400 | 18100 | 2 | Continuously variable | 214395876 | Yes | Yes
3437247 | Johnson Controls, Inc. | LX SERIES | York | HH824E2S11 |  | CTM30B5ACS1 | TM9E060B12MP12 | HP - Split System | Yes | 16 | 9 | 23000 | 18700 | 18300 | 2 | Continuously variable | 214395877 | Yes | Yes
3437248 | Johnson Controls, Inc. | LX SERIES | York | HH824E2S11 |  | CTF30B5ACS1 | TM8E100B12MP11 | HP - Split System | Yes | 17 | 9 | 23000 | 18400 | 18000 | 2 | Continuously variable | 214395878 | Yes | Yes
3437250 | Johnson Controls, Inc. | LX SERIES | York | HH824E2S11 |  | CTF30B5ACS1 | TMLE100B12MP11 | HP - Split System | Yes | 17 | 9 | 23000 | 18400 | 18000 | 2 | Continuously variable | 214395879 | Yes | Yes
3437251 | Johnson Controls, Inc. | LX SERIES | York | HH824E2S11 |  | CTM30B5ACS1 | TM8E080B12MP11 | HP - Split System | Yes | 17 | 9 | 23000 | 18400 | 18000 | 2 | Continuously variable | 214395880 | Yes | Yes
3437252 | Johnson Controls, Inc. | LX SERIES | York | HH824E2S11 |  | CTM30B5ACS1 | TMLE080B12MP11 | HP - Split System | Yes | 17 | 9 | 23000 | 18400 | 18000 | 2 | Continuously variable | 214395881 | Yes | Yes
3437351 | Johnson Controls, Inc. | LX SERIES | York | HH824E2S11 |  | JHC36B5AD2SS1 |  | HP - Split System | Yes | 19 | 9.5 | 23000 | 18400 | 17900 | 2 | Continuously variable | 214396066 | Yes | Yes
3437352 | Johnson Controls, Inc. | LX SERIES | York | HH824E2S11 |  | CTF36B5ADS1 | TL9E060B12UH11 | HP - Split System | Yes | 18 | 9 | 23000 | 18600 | 18100 | 2 | Continuously variable | 214396067 | Yes | Yes
3437353 | Johnson Controls, Inc. | LX SERIES | York | HH824E2S11 |  | CTF36B5ADS1 | TM9Y060B12MP11 | HP - Split System | Yes | 18 | 9 | 23000 | 18100 | 17700 | 2 | Continuously variable | 214396068 | Yes | Yes
3437354 | Johnson Controls, Inc. | LX SERIES | York | HH824E2S11 |  | CTF30A5ADS1 | TM8E060A12MP11 | HP - Split System | Yes | 18 | 9 | 23000 | 18300 | 17900 | 2 | Continuously variable | 214396069 | Yes | Yes
3437355 | Johnson Controls, Inc. | LX SERIES | York | HH824E2S11 |  | CTF30A5ADS1 | TMLE060A12MP11 | HP - Split System | Yes | 18 | 9 | 23000 | 18300 | 17900 | 2 | Continuously variable | 214396070 | Yes | Yes
3437356 | Johnson Controls, Inc. | LX SERIES | York | HH824E2S11 |  | CTF36B5ADS1 | TM9E060B12MP12 | HP - Split System | Yes | 18 | 9 | 23000 | 18900 | 18300 | 2 | Continuously variable | 214396071 | Yes | Yes
3437357 | Johnson Controls, Inc. | LX SERIES | York | HH824E2S11 |  | CTM30B5ACS1 | Y81E100B12SMPS1 | HP - Split System | Yes | 18 | 9 | 23000 | 18900 | 18600 | 2 | Continuously variable | 214396073 | Yes | Yes
3437358 | Johnson Controls, Inc. | LX SERIES | York | HH824E2S11 |  | CTF30B5ACS1+JMC12B2SN1 |  | HP - Split System | Yes | 18 | 9 | 23000 | 18600 | 18300 | 2 | Continuously variable | 214396074 | Yes | Yes
3437359 | Johnson Controls, Inc. | LX SERIES | York | HH824E2S11 |  | CTF30B5ACS1 | TM9Y080B12MP11 | HP - Split System | Yes | 17 | 9 | 23000 | 18800 | 18500 | 2 | Continuously variable | 214396075 | Yes | Yes
3437360 | Johnson Controls, Inc. | LX SERIES | York | HH824E2S11 |  | JHE24B5AC2SS1 |  | HP - Split System | Yes | 19 | 9 | 23000 | 18600 | 18300 | 2 | Continuously variable | 214396076 | Yes | Yes
3437399 | Johnson Controls, Inc. | LX SERIES | York | HH824E2S11 |  | CTF30B5ACS1 | TM9E080B12MP12 | HP - Split System | Yes | 17 | 9 | 23000 | 19000 | 18700 | 2 | Continuously variable | 214396077 | Yes | Yes
3437400 | Johnson Controls, Inc. | LX SERIES | York | HH824E2S11 |  | CTM30B5ACS1 | TM9V060B12MP12 | HP - Split System | Yes | 17 | 9 | 23000 | 18300 | 17800 | 2 | Continuously variable | 214396078 | Yes | Yes
3437401 | Johnson Controls, Inc. | LX SERIES | York | HH824E2S11 |  | CTM30B5ACS1 | TP9C060B12MP13 | HP - Split System | Yes | 17 | 9 | 23000 | 18300 | 17800 | 2 | Continuously variable | 214396079 | Yes | Yes
3437402 | Johnson Controls, Inc. | LX SERIES | York | HH824E2S11 |  | CTM30B5ACS1 | YP9C060B12MP13 | HP - Split System | Yes | 17 | 9 | 23000 | 18300 | 17800 | 2 | Continuously variable | 214396080 | Yes | Yes
3437420 | Johnson Controls, Inc. | LX SERIES | York | HH824E2S11 |  | CTF36B5ADS1+JMET08BS2N1 |  | HP - Split System | Yes | 18 | 9 | 22400 | 17400 | 17100 | 2 | Continuously variable | 214396165 | Yes | Yes
3437421 | Johnson Controls, Inc. | LX SERIES | York | HH824E2S11 |  | CTF36B5ADS1+JME08B2SN1 |  | HP - Split System | Yes | 19 | 9.5 | 22800 | 17600 | 17400 | 2 | Continuously variable | 214396166 | Yes | Yes
3437422 | Johnson Controls, Inc. | LX SERIES | York | HH824E2S11 |  | CTF36B5ADS1 | TM8Y080B12MP11 | HP - Split System | Yes | 18 | 9 | 23000 | 18000 | 17600 | 2 | Continuously variable | 214396167 | Yes | Yes
3437423 | Johnson Controls, Inc. | LX SERIES | York | HH824E2S11 |  | CTF36B5ADS1 | TM9E080B12MP12 | HP - Split System | Yes | 18 | 9 | 23000 | 18500 | 18000 | 2 | Continuously variable | 214396168 | Yes | Yes
3437424 | Johnson Controls, Inc. | LX SERIES | York | HH824E2S11 |  | CTF30A5ADS1 | Y81E040A12SMPS1 | HP - Split System | Yes | 18 | 9.5 | 23000 | 18600 | 18100 | 2 | Continuously variable | 214396169 | Yes | Yes
3437425 | Johnson Controls, Inc. | LX SERIES | York | HH824E2S11 |  | CTF30B5ACS1+JMET08BS2N1 |  | HP - Split System | Yes | 18 | 9 | 23000 | 18200 | 17900 | 2 | Continuously variable | 214396171 | Yes | Yes
3437426 | Johnson Controls, Inc. | LX SERIES | York | HH824E2S11 |  | CTF30B5ACS1 | TM9Y060B12MP11 | HP - Split System | Yes | 17 | 9 | 23000 | 18800 | 18400 | 2 | Continuously variable | 214396173 | Yes | Yes
3437427 | Johnson Controls, Inc. | LX SERIES | York | HH824E2S11 |  | CTF30B5ACS1 | TM9E060B12MP12 | HP - Split System | Yes | 17 | 9 | 23000 | 18700 | 18300 | 2 | Continuously variable | 214396172 | Yes | Yes
3437428 | Johnson Controls, Inc. | LX SERIES | York | HH824E2S11 |  | CTM30B5ACS1 | TM9Y060B12MP11 | HP - Split System | Yes | 17 | 9 | 23000 | 18700 | 18300 | 2 | Continuously variable | 214396174 | Yes | Yes
3437429 | Johnson Controls, Inc. | LX SERIES | York | HH824E2S11 |  | CTF30B5ACS1 | TM8E080B12MP11 | HP - Split System | Yes | 17 | 9 | 23000 | 18400 | 18000 | 2 | Continuously variable | 214396175 | Yes | Yes
3437430 | Johnson Controls, Inc. | LX SERIES | York | HH824E2S11 |  | CTF30B5ACS1 | TMLE080B12MP11 | HP - Split System | Yes | 17 | 9 | 23000 | 18400 | 18000 | 2 | Continuously variable | 214396176 | Yes | Yes
3437431 | Johnson Controls, Inc. | LX SERIES | York | HH824E2S11 |  | CTF30B5ACS1 | TM8V080B12MP12 | HP - Split System | Yes | 17 | 9 | 23000 | 18200 | 17700 | 2 | Continuously variable | 214396177 | Yes | Yes
3437432 | Johnson Controls, Inc. | LX SERIES | York | HH824E2S11 |  | CTF30B5ACS1 | TPLC080B12MP13 | HP - Split System | Yes | 17 | 9 | 23000 | 18200 | 17700 | 2 | Continuously variable | 214396178 | Yes | Yes
3437433 | Johnson Controls, Inc. | LX SERIES | York | HH824E2S11 |  | CTF30B5ACS1 | YPLC080B12MP13 | HP - Split System | Yes | 17 | 9 | 23000 | 18200 | 17700 | 2 | Continuously variable | 214396179 | Yes | Yes
3557549 | Johnson Controls, Inc. | LX SERIES | York | HH824E2S11 |  | CTF30A5ADS1 | TM8Y060A12MP11 | HP - Split System | Yes | 18 | 9 | 23000 | 18900 | 18400 | 2 | Continuously variable | 214396072 | Yes | Yes
3557657 | Johnson Controls, Inc. | LX SERIES | York | HH824E2S11 |  | CTU30B5XCS1+JMET08BS2N1+TXV |  | HP - Split System | Yes | 18 | 9 | 23000 | 18200 | 17900 | 2 | Continuously variable | 214807383 | Yes | Yes
3557658 | Johnson Controls, Inc. | LX SERIES | York | HH824E2S11 |  | CTU30B5XCS1+JMVT12BC2N1+TXV |  | HP - Split System | Yes | 18 | 9 | 23000 | 18600 | 18300 | 2 | Continuously variable | 214807384 | Yes | Yes
3557664 | Johnson Controls, Inc. | LX SERIES | York | HH824E2S11 |  | CTU30B5XCS1+JMC12B2SN1+TXV |  | HP - Split System | Yes | 18 | 9 | 23000 | 18600 | 18300 | 2 | Continuously variable | 214807385 | Yes | Yes
3557668 | Johnson Controls, Inc. | LX SERIES | York | HH824E2S11 |  | CTU30B5XCS1+JME12B2SN1+TXV |  | HP - Split System | Yes | 19 | 9 | 23000 | 18700 | 18400 | 2 | Continuously variable | 214807386 | Yes | Yes
3557677 | Johnson Controls, Inc. | LX SERIES | York | HH824E2S11 |  | CTM36B5ADS1 | TM8E100B12MP11 | HP - Split System | Yes | 18 | 9 | 23000 | 18600 | 18000 | 2 | Continuously variable | 214810252 | Yes | Yes
3557678 | Johnson Controls, Inc. | LX SERIES | York | HH824E2S11 |  | CTM36B5ADS1 | TM8E080B12MP11 | HP - Split System | Yes | 18 | 9 | 23000 | 18300 | 17900 | 2 | Continuously variable | 214810253 | Yes | Yes
3557679 | Johnson Controls, Inc. | LX SERIES | York | HH824E2S11 |  | CTM36B5ADS1 | TM8V080B12MP12 | HP - Split System | Yes | 17 | 9 | 22400 | 17200 | 17100 | 2 | Continuously variable | 214810254 | Yes | Yes
3557680 | Johnson Controls, Inc. | LX SERIES | York | HH824E2S11 |  | CTM36B5ADS1 | TM9V080B12MP12 | HP - Split System | Yes | 18 | 9 | 23000 | 18100 | 17700 | 2 | Continuously variable | 214810255 | Yes | Yes
3557681 | Johnson Controls, Inc. | LX SERIES | York | HH824E2S11 |  | CTM36B5ADS1 | TM9V060B12MP12 | HP - Split System | Yes | 17 | 9 | 23000 | 18100 | 17700 | 2 | Continuously variable | 214810256 | Yes | Yes
3557682 | Johnson Controls, Inc. | LX SERIES | York | HH824E2S11 |  | CTU30B5XCS1+JMET12BS2N1+TXV |  | HP - Split System | Yes | 18 | 9 | 23000 | 18400 | 18100 | 2 | Continuously variable | 214807387 | Yes | Yes
3557726 | Johnson Controls, Inc. | LX SERIES | York | HH824E2S11 |  | CTU30B5XCS1+JME08B2SN1+TXV |  | HP - Split System | Yes | 19 | 9 | 23000 | 18400 | 18000 | 2 | Continuously variable | 214807382 | Yes | Yes
3557825 | Johnson Controls, Inc. | LX SERIES | York | HH824E2S11 |  | CTM36B5ADS1 | TMLE080B12MP11 | HP - Split System | Yes | 18 | 9 | 23000 | 18300 | 17900 | 2 | Continuously variable | 214807357 | Yes | Yes
3557826 | Johnson Controls, Inc. | LX SERIES | York | HH824E2S11 |  | CTU36B5XDS1+JMET08BS2N1+TXV |  | HP - Split System | Yes | 18 | 9 | 22400 | 17400 | 17100 | 2 | Continuously variable | 214807358 | Yes | Yes
3557827 | Johnson Controls, Inc. | LX SERIES | York | HH824E2S11 |  | CTU36B5XDS1+JMVT12BC2N1+TXV |  | HP - Split System | Yes | 19 | 9.5 | 23000 | 18200 | 17700 | 2 | Continuously variable | 214807359 | Yes | Yes
3557828 | Johnson Controls, Inc. | LX SERIES | York | HH824E2S11 |  | CTU36B5XDS1+JMC12B2SN1+TXV |  | HP - Split System | Yes | 19 | 9.5 | 23000 | 18200 | 17700 | 2 | Continuously variable | 214807360 | Yes | Yes
3557829 | Johnson Controls, Inc. | LX SERIES | York | HH824E2S11 |  | CTU36B5XDS1+JME08B2SN1+TXV |  | HP - Split System | Yes | 19 | 9.5 | 22800 | 17600 | 17400 | 2 | Continuously variable | 214807361 | Yes | Yes
3557830 | Johnson Controls, Inc. | LX SERIES | York | HH824E2S11 |  | CTU36B5XDS1+JMET12BS2N1+TXV |  | HP - Split System | Yes | 19 | 9 | 22800 | 17700 | 17400 | 2 | Continuously variable | 214807362 | Yes | Yes
3557831 | Johnson Controls, Inc. | LX SERIES | York | HH824E2S11 |  | CTU36B5XDS1+JME12B2SN1+TXV |  | HP - Split System | Yes | 19 | 9.5 | 23000 | 18200 | 17700 | 2 | Continuously variable | 214807363 | Yes | Yes
3557832 | Johnson Controls, Inc. | LX SERIES | York | HH824E2S11 |  | CTM36B5ADS1 | TPLC080B12MP13 | HP - Split System | Yes | 17 | 9 | 22400 | 17200 | 17100 | 2 | Continuously variable | 214807364 | Yes | Yes
3557833 | Johnson Controls, Inc. | LX SERIES | York | HH824E2S11 |  | CTM36B5ADS1 | YPLC080B12MP13 | HP - Split System | Yes | 17 | 9 | 22400 | 17200 | 17100 | 2 | Continuously variable | 214807365 | Yes | Yes
3557834 | Johnson Controls, Inc. | LX SERIES | York | HH824E2S11 |  | CTM36B5ADS1 | TP9C060B12MP13 | HP - Split System | Yes | 17 | 9 | 23000 | 18100 | 17700 | 2 | Continuously variable | 214807366 | Yes | Yes
3557835 | Johnson Controls, Inc. | LX SERIES | York | HH824E2S11 |  | CTM36B5ADS1 | YP9C060B12MP13 | HP - Split System | Yes | 17 | 9 | 23000 | 18100 | 17700 | 2 | Continuously variable | 214807367 | Yes | Yes
3557836 | Johnson Controls, Inc. | LX SERIES | York | HH824E2S11 |  | CTM36B5ADS1 | TMLE100B12MP11 | HP - Split System | Yes | 18 | 9 | 23000 | 18600 | 18000 | 2 | Continuously variable | 214807368 | Yes | Yes
3557837 | Johnson Controls, Inc. | LX SERIES | York | HH824E2S11 |  | CTM36B5ADS1 | TP9C080B12MP13 | HP - Split System | Yes | 18 | 9 | 23000 | 18100 | 17700 | 2 | Continuously variable | 214807369 | Yes | Yes
3557838 | Johnson Controls, Inc. | LX SERIES | York | HH824E2S11 |  | CTM36B5ADS1 | YP9C080B12MP13 | HP - Split System | Yes | 18 | 9 | 23000 | 18100 | 17700 | 2 | Continuously variable | 214807370 | Yes | Yes
3436899 | Johnson Controls, Inc. | LX SERIES | York | HH836E2S11 |  | CTF48C5CFS1+JMVT16CC2N1 |  | HP - Split System | Yes | 19 | 9 | 32000 | 26000 | 25400 | 2 | Continuously variable | 214395897 | Yes | Yes
3436900 | Johnson Controls, Inc. | LX SERIES | York | HH836E2S11 |  | CTF36C5CDS1+JMVT16CC2N1 |  | HP - Split System | Yes | 19 | 8.5 | 32200 | 28200 | 25400 | 2 | Continuously variable | 214395902 | Yes | Yes
3436901 | Johnson Controls, Inc. | LX SERIES | York | HH836E2S11 |  | CTF36C5CDS1 | TL8E100C20UH11 | HP - Split System | Yes | 17 | 8.5 | 30800 | 27000 | 25000 | 2 | Continuously variable | 214395903 | Yes | Yes
3436902 | Johnson Controls, Inc. | LX SERIES | York | HH836E2S11 |  | CTF48C5CFS1+JMVT17CC2N1 |  | HP - Split System | Yes | 19 | 9 | 32000 | 26000 | 25400 | 2 | Continuously variable | 214395920 | Yes | Yes
3436938 | Johnson Controls, Inc. | LX SERIES | York | HH836E2S11 |  | CTF48C5CFS1+JME16C2SN1 |  | HP - Split System | Yes | 19 | 9 | 31200 | 25800 | 25200 | 2 | Continuously variable | 214395997 | Yes | Yes
3437046 | Johnson Controls, Inc. | LX SERIES | York | HH836E2S11 |  | JHC36C5CD2SS1 |  | HP - Split System | Yes | 19 | 9 | 32400 | 26600 | 25200 | 2.1 | Continuously variable | 214395386 | Yes | Yes
3437047 | Johnson Controls, Inc. | LX SERIES | York | HH836E2S11 |  | JHC42C5CF2SS1 |  | HP - Split System | Yes | 19 | 9 | 31600 | 26000 | 25200 | 2 | Continuously variable | 214395615 | Yes | Yes
3437049 | Johnson Controls, Inc. | LX SERIES | York | HH836E2S11 |  | CTM48C5CFS1+JMC17C2SN1 |  | HP - Split System | Yes | 19 | 9 | 31000 | 25600 | 25000 | 2 | Continuously variable | 214395620 | Yes | Yes
3437080 | Johnson Controls, Inc. | LX SERIES | York | HH836E2S11 |  | JHC36B5CD2SS1 |  | HP - Split System | Yes | 19 | 8.5 | 30200 | 26600 | 24800 | 2 | Continuously variable | 214395693 | Yes | Yes
3437081 | Johnson Controls, Inc. | LX SERIES | York | HH836E2S11 |  | CTF36B5CDS1 | Y82E080B12LMPS1 | HP - Split System | Yes | 19 | 8.5 | 30000 | 26400 | 24800 | 2 | Continuously variable | 214395696 | Yes | Yes
3437082 | Johnson Controls, Inc. | LX SERIES | York | HH836E2S11 |  | CTM36B5CDS1+JMC12B2SN1 |  | HP - Split System | Yes | 18 | 8.5 | 30400 | 26600 | 24800 | 2 | Continuously variable | 214395698 | Yes | Yes
3437167 | Johnson Controls, Inc. | LX SERIES | York | HH836E2S11 |  | CTF36C5CDS1 | Y81E080C16SMPS1 | HP - Split System | Yes | 18 | 8.5 | 30800 | 27000 | 25000 | 2 | Continuously variable | 214395703 | Yes | Yes
3437168 | Johnson Controls, Inc. | LX SERIES | York | HH836E2S11 |  | CTF36B5CDS1 | Y81E100B12SMPS1 | HP - Split System | Yes | 18 | 8.5 | 30400 | 26600 | 24800 | 2 | Continuously variable | 214395712 | Yes | Yes
3437169 | Johnson Controls, Inc. | LX SERIES | York | HH836E2S11 |  | CTM48C5CFS1+JME12C2SN1 |  | HP - Split System | Yes | 19 | 9 | 31000 | 25800 | 25200 | 2 | Continuously variable | 214395728 | Yes | Yes
3437170 | Johnson Controls, Inc. | LX SERIES | York | HH836E2S11 |  | CTM48C5CFS1 | Y81E120C16SMPS1 | HP - Split System | Yes | 19 | 8.5 | 31000 | 25800 | 25200 | 2 | Continuously variable | 214395733 | Yes | Yes
3437210 | Johnson Controls, Inc. | LX SERIES | York | HH836E2S11 |  | CTF36C5CDS1+JMET12CS2N1 |  | HP - Split System | Yes | 19 | 8.5 | 31800 | 28000 | 25400 | 2 | Continuously variable | 214395805 | Yes | Yes
3437211 | Johnson Controls, Inc. | LX SERIES | York | HH836E2S11 |  | CTF36C5CDS1+JMC16C2SN1 |  | HP - Split System | Yes | 19 | 8.5 | 32200 | 28200 | 25400 | 2 | Continuously variable | 214395806 | Yes | Yes
3437213 | Johnson Controls, Inc. | LX SERIES | York | HH836E2S11 |  | CTF36C5CDS1 | Y81E120C16SMPS1 | HP - Split System | Yes | 18 | 8.5 | 31200 | 27400 | 25200 | 2 | Continuously variable | 214395807 | Yes | Yes
3437214 | Johnson Controls, Inc. | LX SERIES | York | HH836E2S11 |  | CTF36C5CDS1 | TM8Y100C16MP11 | HP - Split System | Yes | 18 | 8.5 | 30400 | 26800 | 25000 | 2 | Continuously variable | 214395812 | Yes | Yes
3437215 | Johnson Controls, Inc. | LX SERIES | York | HH836E2S11 |  | CTF36C5CDS1 | TM8Y080C16MP11 | HP - Split System | Yes | 18 | 8.5 | 30400 | 26800 | 25000 | 2 | Continuously variable | 214395813 | Yes | Yes
3437216 | Johnson Controls, Inc. | LX SERIES | York | HH836E2S11 |  | JHE42C5CF2SS1 |  | HP - Split System | Yes | 19 | 9 | 31000 | 25800 | 25200 | 2 | Continuously variable | 214395828 | Yes | Yes
3437217 | Johnson Controls, Inc. | LX SERIES | York | HH836E2S11 |  | CTF48C5CFS1 | Y81E120C16SMPS1 | HP - Split System | Yes | 19 | 8.5 | 31200 | 25800 | 25200 | 2 | Continuously variable | 214395831 | Yes | Yes
3437219 | Johnson Controls, Inc. | LX SERIES | York | HH836E2S11 |  | CTF48C5CFS1+JMC16C2SN1 |  | HP - Split System | Yes | 19 | 9 | 32000 | 26000 | 25400 | 2 | Continuously variable | 214395832 | Yes | Yes
3437220 | Johnson Controls, Inc. | LX SERIES | York | HH836E2S11 |  | CTM48C5CFS1+JMC16C2SN1 |  | HP - Split System | Yes | 19 | 9 | 31000 | 25800 | 25000 | 2 | Continuously variable | 214395840 | Yes | Yes
3437321 | Johnson Controls, Inc. | LX SERIES | York | HH836E2S11 |  | CTF36B5CDS1+JMVT12BC2N1 |  | HP - Split System | Yes | 19 | 8.5 | 31000 | 27200 | 25000 | 2 | Continuously variable | 214396001 | Yes | Yes
3437322 | Johnson Controls, Inc. | LX SERIES | York | HH836E2S11 |  | CTF36C5CDS1+JMC17C2SN1 |  | HP - Split System | Yes | 19 | 8.5 | 31600 | 27800 | 25200 | 2 | Continuously variable | 214396002 | Yes | Yes
3437323 | Johnson Controls, Inc. | LX SERIES | York | HH836E2S11 |  | CTF36B5CDS1 | Y81E080B12SMPS1 | HP - Split System | Yes | 18 | 8.5 | 30000 | 26400 | 24800 | 2 | Continuously variable | 214396012 | Yes | Yes
3437324 | Johnson Controls, Inc. | LX SERIES | York | HH836E2S11 |  | CTM36C5CDS1 | Y81E120C16SMPS1 | HP - Split System | Yes | 18 | 8.5 | 31200 | 27400 | 25200 | 2 | Continuously variable | 214396014 | Yes | Yes
3437325 | Johnson Controls, Inc. | LX SERIES | York | HH836E2S11 |  | JHE36C5CD2SS1 |  | HP - Split System | Yes | 19 | 8.5 | 31000 | 27200 | 25000 | 2 | Continuously variable | 214396015 | Yes | Yes
3437326 | Johnson Controls, Inc. | LX SERIES | York | HH836E2S11 |  | CTF36C5CDS1 | TM8E120C16MP11 | HP - Split System | Yes | 18 | 8.5 | 30200 | 26400 | 24800 | 2 | Continuously variable | 214396016 | Yes | Yes
3437327 | Johnson Controls, Inc. | LX SERIES | York | HH836E2S11 |  | CTF36C5CDS1 | TM8Y120C20MP11 | HP - Split System | Yes | 18 | 8.5 | 30600 | 26800 | 25000 | 2 | Continuously variable | 214396018 | Yes | Yes
3437328 | Johnson Controls, Inc. | LX SERIES | York | HH836E2S11 |  | CTF36C5CDS1 | TMLE120C16MP11 | HP - Split System | Yes | 18 | 8.5 | 30200 | 26400 | 24800 | 2 | Continuously variable | 214396017 | Yes | Yes
3437329 | Johnson Controls, Inc. | LX SERIES | York | HH836E2S11 |  | CTF36C5CDS1 | TM8Y100C20MP11 | HP - Split System | Yes | 18 | 8.5 | 30600 | 26800 | 25000 | 2 | Continuously variable | 214396019 | Yes | Yes
3437330 | Johnson Controls, Inc. | LX SERIES | York | HH836E2S11 |  | CTF48C5CFS1+JMET16CS2N1 |  | HP - Split System | Yes | 19 | 8.5 | 30800 | 25800 | 25200 | 2 | Continuously variable | 214396022 | Yes | Yes
3437331 | Johnson Controls, Inc. | LX SERIES | York | HH836E2S11 |  | CTF48C5CFS1+JMC17C2SN1 |  | HP - Split System | Yes | 19 | 9 | 32000 | 26000 | 25400 | 2 | Continuously variable | 214396024 | Yes | Yes
3437332 | Johnson Controls, Inc. | LX SERIES | York | HH836E2S11 |  | CTM48C5CFS1+JME16C2SN1 |  | HP - Split System | Yes | 19 | 9 | 31200 | 25800 | 25200 | 2 | Continuously variable | 214396025 | Yes | Yes
3437408 | Johnson Controls, Inc. | LX SERIES | York | HH836E2S11 |  | CTF36B5CDS1+JMC12B2SN1 |  | HP - Split System | Yes | 19 | 8.5 | 31000 | 27200 | 25000 | 2 | Continuously variable | 214396110 | Yes | Yes
3437409 | Johnson Controls, Inc. | LX SERIES | York | HH836E2S11 |  | CTM36C5CDS1 | Y81E100C16SMPS1 | HP - Split System | Yes | 18 | 8.5 | 31200 | 27400 | 25200 | 2 | Continuously variable | 214396118 | Yes | Yes
3437410 | Johnson Controls, Inc. | LX SERIES | York | HH836E2S11 |  | CTM48C5CFS1+JMVT16CC2N1 |  | HP - Split System | Yes | 19 | 9 | 31000 | 25800 | 25200 | 2 | Continuously variable | 214396131 | Yes | Yes
3437437 | Johnson Controls, Inc. | LX SERIES | York | HH836E2S11 |  | CTF48C5CFS1+JME12C2SN1 |  | HP - Split System | Yes | 19 | 8.5 | 31000 | 25800 | 24000 | 2 | Continuously variable | 214396192 | Yes | Yes
3437438 | Johnson Controls, Inc. | LX SERIES | York | HH836E2S11 |  | CTM36C5CDS1 | TM8Y120C20MP11 | HP - Split System | Yes | 17 | 8.5 | 30400 | 26800 | 25000 | 2 | Continuously variable | 214396194 | Yes | Yes
3437471 | Johnson Controls, Inc. | LX SERIES | York | HH836E2S11 |  | CTM36C5CDS1 | TM8Y100C20MP11 | HP - Split System | Yes | 17 | 8.5 | 30400 | 26800 | 25000 | 2 | Continuously variable | 214396195 | Yes | Yes
3437472 | Johnson Controls, Inc. | LX SERIES | York | HH836E2S11 |  | CTF36C5CDS1+JMET16CS2N1 |  | HP - Split System | Yes | 19 | 8.5 | 31000 | 27200 | 25000 | 2 | Continuously variable | 214396196 | Yes | Yes
3437473 | Johnson Controls, Inc. | LX SERIES | York | HH836E2S11 |  | CTF36C5CDS1 | Y81E100C16SMPS1 | HP - Split System | Yes | 18 | 8.5 | 31400 | 27600 | 25200 | 2 | Continuously variable | 214396197 | Yes | Yes
3437474 | Johnson Controls, Inc. | LX SERIES | York | HH836E2S11 |  | CTF36C5CDS1+JME16C2SN1 |  | HP - Split System | Yes | 19 | 8.5 | 31200 | 27400 | 25000 | 2 | Continuously variable | 214396200 | Yes | Yes
3437475 | Johnson Controls, Inc. | LX SERIES | York | HH836E2S11 |  | CTM36C5CDS1 | Y81E080C16SMPS1 | HP - Split System | Yes | 18 | 8.5 | 30800 | 27000 | 25000 | 2 | Continuously variable | 214396202 | Yes | Yes
3437476 | Johnson Controls, Inc. | LX SERIES | York | HH836E2S11 |  | CTM36C5CDS1 | TL8E100C20UH11 | HP - Split System | Yes | 17 | 8.5 | 30600 | 27000 | 25000 | 2 | Continuously variable | 214396208 | Yes | Yes
3437477 | Johnson Controls, Inc. | LX SERIES | York | HH836E2S11 |  | CTF36B5CDS1+JME12B2SN1 |  | HP - Split System | Yes | 19 | 8.5 | 30000 | 26400 | 24600 | 2 | Continuously variable | 214396210 | Yes | Yes
3437478 | Johnson Controls, Inc. | LX SERIES | York | HH836E2S11 |  | CTF36C5CDS1+JME12C2SN1 |  | HP - Split System | Yes | 19 | 8.5 | 30200 | 26400 | 24600 | 2 | Continuously variable | 214396211 | Yes | Yes
3557437 | Johnson Controls, Inc. | LX SERIES | York | HH836E2S11 |  | CTM36B5CDS1 | TM8Y080B12MP11 | HP - Split System | Yes | 18 | 8.5 | 30800 | 27200 | 25200 | 2 | Continuously variable | 214395900 | Yes | Yes
3557438 | Johnson Controls, Inc. | LX SERIES | York | HH836E2S11 |  | CTF48C5CFS1 | TM8Y120C20MP11 | HP - Split System | Yes | 19 | 8.5 | 32200 | 26400 | 25800 | 2 | Continuously variable | 214395925 | Yes | Yes
3557439 | Johnson Controls, Inc. | LX SERIES | York | HH836E2S11 |  | CTF48C5CFS1 | TM8Y100C20MP11 | HP - Split System | Yes | 19 | 8.5 | 32200 | 26400 | 25800 | 2 | Continuously variable | 214395926 | Yes | Yes
3557440 | Johnson Controls, Inc. | LX SERIES | York | HH836E2S11 |  | CTF48C5CFS1 | TM8Y100C16MP11 | HP - Split System | Yes | 19 | 8.5 | 31400 | 26200 | 25600 | 2 | Continuously variable | 214395931 | Yes | Yes
3557441 | Johnson Controls, Inc. | LX SERIES | York | HH836E2S11 |  | CTF48C5CFS1 | TM8Y080C16MP11 | HP - Split System | Yes | 19 | 8.5 | 31400 | 26200 | 25600 | 2 | Continuously variable | 214395932 | Yes | Yes
3557442 | Johnson Controls, Inc. | LX SERIES | York | HH836E2S11 |  | CTF48C5CFS1 | TM8E120C20MP11 | HP - Split System | Yes | 17 | 8.5 | 32000 | 26400 | 25600 | 2 | Continuously variable | 214396132 | Yes | Yes
3557443 | Johnson Controls, Inc. | LX SERIES | York | HH836E2S11 |  | CTF48C5CFS1 | TMLE120C20MP11 | HP - Split System | Yes | 17 | 8.5 | 32000 | 26400 | 25600 | 2 | Continuously variable | 214396133 | Yes | Yes
3557450 | Johnson Controls, Inc. | LX SERIES | York | HH836E2S11 |  | CTF36B5CDS1 | TM8E100B12MP11 | HP - Split System | Yes | 18 | 8.5 | 31200 | 27400 | 25400 | 2 | Continuously variable | 214396198 | Yes | Yes
3557451 | Johnson Controls, Inc. | LX SERIES | York | HH836E2S11 |  | CTF36B5CDS1 | TMLE100B12MP11 | HP - Split System | Yes | 18 | 8.5 | 31200 | 27400 | 25400 | 2 | Continuously variable | 214396199 | Yes | Yes
3557452 | Johnson Controls, Inc. | LX SERIES | York | HH836E2S11 |  | CTM48C5CFS1 | TM8E080C20MP11 | HP - Split System | Yes | 17 | 8.5 | 32200 | 26400 | 25800 | 2 | Continuously variable | 214395618 | Yes | Yes
3557453 | Johnson Controls, Inc. | LX SERIES | York | HH836E2S11 |  | CTM48C5CFS1 | TMLE080C20MP11 | HP - Split System | Yes | 17 | 8.5 | 32200 | 26400 | 25800 | 2 | Continuously variable | 214395619 | Yes | Yes
3557454 | Johnson Controls, Inc. | LX SERIES | York | HH836E2S11 |  | CTM48C5CFS1 | TM8E120C20MP11 | HP - Split System | Yes | 17 | 8.5 | 32000 | 26400 | 25600 | 2 | Continuously variable | 214395621 | Yes | Yes
3557456 | Johnson Controls, Inc. | LX SERIES | York | HH836E2S11 |  | CTM48C5CFS1 | TMLE120C20MP11 | HP - Split System | Yes | 17 | 8.5 | 32000 | 26400 | 25600 | 2 | Continuously variable | 214395622 | Yes | Yes
3557472 | Johnson Controls, Inc. | LX SERIES | York | HH836E2S11 |  | CTF36B5CDS1 | TM8Y080B12MP11 | HP - Split System | Yes | 18 | 8.5 | 30800 | 27200 | 25200 | 2 | Continuously variable | 214396203 | Yes | Yes
3557474 | Johnson Controls, Inc. | LX SERIES | York | HH836E2S11 |  | CTM36C5CDS1 | TMLE080C16MP11 | HP - Split System | Yes | 18 | 8.5 | 31000 | 27200 | 25200 | 2 | Continuously variable | 214396007 | Yes | Yes
3557476 | Johnson Controls, Inc. | LX SERIES | York | HH836E2S11 |  | CTM36C5CDS1 | TM8E080C16MP11 | HP - Split System | Yes | 18 | 8.5 | 31000 | 27200 | 25200 | 2 | Continuously variable | 214396006 | Yes | Yes
3557483 | Johnson Controls, Inc. | LX SERIES | York | HH836E2S11 |  | CTF48C5CFS1 | TM8E100C20MP11 | HP - Split System | Yes | 17 | 8.5 | 32200 | 26400 | 25800 | 2 | Continuously variable | 214396026 | Yes | Yes
3557484 | Johnson Controls, Inc. | LX SERIES | York | HH836E2S11 |  | CTF48C5CFS1 | TMLE100C20MP11 | HP - Split System | Yes | 17 | 8.5 | 32200 | 26400 | 25800 | 2 | Continuously variable | 214396027 | Yes | Yes
3557485 | Johnson Controls, Inc. | LX SERIES | York | HH836E2S11 |  | CTM48C5CFS1 | TM8Y120C20MP11 | HP - Split System | Yes | 19 | 8.5 | 32200 | 26400 | 25800 | 2 | Continuously variable | 214396028 | Yes | Yes
3557487 | Johnson Controls, Inc. | LX SERIES | York | HH836E2S11 |  | CTM48C5CFS1 | TM8Y100C20MP11 | HP - Split System | Yes | 19 | 8.5 | 32200 | 26400 | 25800 | 2 | Continuously variable | 214396029 | Yes | Yes
3557496 | Johnson Controls, Inc. | LX SERIES | York | HH836E2S11 |  | CTF36C5CDS1 | TM8E080C16MP11 | HP - Split System | Yes | 18 | 8.5 | 31000 | 27200 | 25200 | 2 | Continuously variable | 214395694 | Yes | Yes
3557497 | Johnson Controls, Inc. | LX SERIES | York | HH836E2S11 |  | CTF36C5CDS1 | TMLE080C16MP11 | HP - Split System | Yes | 18 | 8.5 | 31000 | 27200 | 25200 | 2 | Continuously variable | 214395695 | Yes | Yes
3557500 | Johnson Controls, Inc. | LX SERIES | York | HH836E2S11 |  | CTF36C5CDS1 | TM8E100C16MP11 | HP - Split System | Yes | 18 | 8.5 | 31200 | 27400 | 25200 | 2 | Continuously variable | 214395704 | Yes | Yes
3557502 | Johnson Controls, Inc. | LX SERIES | York | HH836E2S11 |  | CTF36C5CDS1 | TMLE100C16MP11 | HP - Split System | Yes | 18 | 8.5 | 31200 | 27400 | 25200 | 2 | Continuously variable | 214395705 | Yes | Yes
3557504 | Johnson Controls, Inc. | LX SERIES | York | HH836E2S11 |  | CTM36C5CDS1 | TM8E120C16MP11 | HP - Split System | Yes | 18 | 8.5 | 31200 | 27400 | 25200 | 2 | Continuously variable | 214395706 | Yes | Yes
3557505 | Johnson Controls, Inc. | LX SERIES | York | HH836E2S11 |  | CTM36C5CDS1 | TMLE120C16MP11 | HP - Split System | Yes | 18 | 8.5 | 31200 | 27400 | 25200 | 2 | Continuously variable | 214395707 | Yes | Yes
3557506 | Johnson Controls, Inc. | LX SERIES | York | HH836E2S11 |  | CTM48C5CFS1 | TM8E100C20MP11 | HP - Split System | Yes | 17 | 8.5 | 32200 | 26400 | 25800 | 2 | Continuously variable | 214395722 | Yes | Yes
3557507 | Johnson Controls, Inc. | LX SERIES | York | HH836E2S11 |  | CTM48C5CFS1 | TMLE100C20MP11 | HP - Split System | Yes | 17 | 8.5 | 32200 | 26400 | 25800 | 2 | Continuously variable | 214395723 | Yes | Yes
3557508 | Johnson Controls, Inc. | LX SERIES | York | HH836E2S11 |  | CTF48C5CFS1 | TM8E080C20MP11 | HP - Split System | Yes | 17 | 8.5 | 32400 | 26400 | 25800 | 2 | Continuously variable | 214395731 | Yes | Yes
3557509 | Johnson Controls, Inc. | LX SERIES | York | HH836E2S11 |  | CTF48C5CFS1 | TMLE080C20MP11 | HP - Split System | Yes | 17 | 8.5 | 32400 | 26400 | 25800 | 2 | Continuously variable | 214395732 | Yes | Yes
3557520 | Johnson Controls, Inc. | LX SERIES | York | HH836E2S11 |  | CTM36C5CDS1 | TM8E100C16MP11 | HP - Split System | Yes | 18 | 8.5 | 31200 | 27400 | 25200 | 2 | Continuously variable | 214395823 | Yes | Yes
3557522 | Johnson Controls, Inc. | LX SERIES | York | HH836E2S11 |  | CTM36C5CDS1 | TMLE100C16MP11 | HP - Split System | Yes | 18 | 8.5 | 31200 | 27400 | 25200 | 2 | Continuously variable | 214395824 | Yes | Yes
3557524 | Johnson Controls, Inc. | LX SERIES | York | HH836E2S11 |  | CTF48C5CFS1 | TM8E100C16MP11 | HP - Split System | Yes | 19 | 8.5 | 31000 | 26000 | 25400 | 2 | Continuously variable | 214395829 | Yes | Yes
3557525 | Johnson Controls, Inc. | LX SERIES | York | HH836E2S11 |  | CTF48C5CFS1 | TMLE100C16MP11 | HP - Split System | Yes | 19 | 8.5 | 31000 | 26000 | 25400 | 2 | Continuously variable | 214395830 | Yes | Yes
3557529 | Johnson Controls, Inc. | LX SERIES | York | HH836E2S11 |  | CTM36B5CDS1 | TM8E100B12MP11 | HP - Split System | Yes | 18 | 8.5 | 31200 | 27400 | 25400 | 2 | Continuously variable | 214396102 | Yes | Yes
3557530 | Johnson Controls, Inc. | LX SERIES | York | HH836E2S11 |  | CTM36B5CDS1 | TMLE100B12MP11 | HP - Split System | Yes | 18 | 8.5 | 31200 | 27400 | 25400 | 2 | Continuously variable | 214396103 | Yes | Yes
3557531 | Johnson Controls, Inc. | LX SERIES | York | HH836E2S11 |  | CTF36B5CDS1 | TM8E080B12MP11 | HP - Split System | Yes | 18 | 8.5 | 31400 | 27600 | 25400 | 2 | Continuously variable | 214396104 | Yes | Yes
3557532 | Johnson Controls, Inc. | LX SERIES | York | HH836E2S11 |  | CTF36B5CDS1 | TMLE080B12MP11 | HP - Split System | Yes | 18 | 8.5 | 31400 | 27600 | 25400 | 2 | Continuously variable | 214396105 | Yes | Yes
3557558 | Johnson Controls, Inc. | LX SERIES | York | HH836E2S11 |  | CTM36C5CDS1 | TM8Y100C16MP11 | HP - Split System | Yes | 18 | 8.5 | 31400 | 27600 | 25400 | 2 | Continuously variable | 214396095 | Yes | Yes
3557559 | Johnson Controls, Inc. | LX SERIES | York | HH836E2S11 |  | CTM36C5CDS1 | TM8Y080C16MP11 | HP - Split System | Yes | 18 | 8.5 | 31400 | 27600 | 25400 | 2 | Continuously variable | 214396096 | Yes | Yes
3557630 | Johnson Controls, Inc. | LX SERIES | York | HH836E2S11 |  | CTU48C5XFS1+TXV | TMLE120C20MP11 | HP - Split System | Yes | 17 | 8.5 | 32000 | 26400 | 25600 | 2 | Continuously variable | 214719781 | Yes | Yes
3557634 | Johnson Controls, Inc. | LX SERIES | York | HH836E2S11 |  | CTU36B5XDS1+TXV | TM8E100B12MP11 | HP - Split System | Yes | 18 | 8.5 | 31200 | 27400 | 25400 | 2 | Continuously variable | 214719719 | Yes | Yes
3557635 | Johnson Controls, Inc. | LX SERIES | York | HH836E2S11 |  | CTU36B5XDS1+TXV | TMLE100B12MP11 | HP - Split System | Yes | 18 | 8.5 | 31200 | 27400 | 25400 | 2 | Continuously variable | 214719720 | Yes | Yes
3557636 | Johnson Controls, Inc. | LX SERIES | York | HH836E2S11 |  | CTU36B5XDS1+TXV | TM8E080B12MP11 | HP - Split System | Yes | 18 | 8.5 | 31400 | 27600 | 25400 | 2 | Continuously variable | 214719722 | Yes | Yes
3557637 | Johnson Controls, Inc. | LX SERIES | York | HH836E2S11 |  | CTU36B5XDS1+TXV | TMLE080B12MP11 | HP - Split System | Yes | 18 | 8.5 | 31400 | 27600 | 25400 | 2 | Continuously variable | 214719723 | Yes | Yes
3557638 | Johnson Controls, Inc. | LX SERIES | York | HH836E2S11 |  | CTU36B5XDS1+TXV | TM8Y080B12MP11 | HP - Split System | Yes | 18 | 8.5 | 30800 | 27200 | 25200 | 2 | Continuously variable | 214719727 | Yes | Yes
3557639 | Johnson Controls, Inc. | LX SERIES | York | HH836E2S11 |  | CTU48C5XFS1+TXV | TM8Y100C16MP11 | HP - Split System | Yes | 19 | 8.5 | 31400 | 26200 | 25600 | 2 | Continuously variable | 214719760 | Yes | Yes
3557640 | Johnson Controls, Inc. | LX SERIES | York | HH836E2S11 |  | CTU48C5XFS1+TXV | TM8Y080C16MP11 | HP - Split System | Yes | 19 | 8.5 | 31400 | 26200 | 25600 | 2 | Continuously variable | 214719761 | Yes | Yes
3557647 | Johnson Controls, Inc. | LX SERIES | York | HH836E2S11 |  | CTU48C5XFS1+TXV | TM8E100C16MP11 | HP - Split System | Yes | 19 | 8.5 | 31000 | 26000 | 25400 | 2 | Continuously variable | 214719778 | Yes | Yes
3557683 | Johnson Controls, Inc. | LX SERIES | York | HH836E2S11 |  | CTU48C5XFS1+TXV | TMLE100C16MP11 | HP - Split System | Yes | 19 | 8.5 | 31000 | 26000 | 25400 | 2 | Continuously variable | 214719779 | Yes | Yes
3557685 | Johnson Controls, Inc. | LX SERIES | York | HH836E2S11 |  | CTU48C5XFS1+TXV | TM8E120C20MP11 | HP - Split System | Yes | 17 | 8.5 | 32000 | 26400 | 25600 | 2 | Continuously variable | 214719780 | Yes | Yes
3557687 | Johnson Controls, Inc. | LX SERIES | York | HH836E2S11 |  | CTU48C5XFS1+TXV | TM8Y120C20MP11 | HP - Split System | Yes | 19 | 8.5 | 32200 | 26400 | 25800 | 2 | Continuously variable | 214719791 | Yes | Yes
3557688 | Johnson Controls, Inc. | LX SERIES | York | HH836E2S11 |  | CTU48C5XFS1+TXV | TM8Y100C20MP11 | HP - Split System | Yes | 19 | 8.5 | 32200 | 26400 | 25800 | 2 | Continuously variable | 214719792 | Yes | Yes
3557690 | Johnson Controls, Inc. | LX SERIES | York | HH836E2S11 |  | CTU48C5XFS1+TXV | TM8E100C20MP11 | HP - Split System | Yes | 17 | 8.5 | 32200 | 26400 | 25800 | 2 | Continuously variable | 214719809 | Yes | Yes
3557691 | Johnson Controls, Inc. | LX SERIES | York | HH836E2S11 |  | CTU48C5XFS1+TXV | TMLE100C20MP11 | HP - Split System | Yes | 17 | 8.5 | 32200 | 26400 | 25800 | 2 | Continuously variable | 214719810 | Yes | Yes
3557692 | Johnson Controls, Inc. | LX SERIES | York | HH836E2S11 |  | CTU48C5XFS1+TXV | TM8E080C20MP11 | HP - Split System | Yes | 17 | 8.5 | 32400 | 26400 | 25800 | 2 | Continuously variable | 214719811 | Yes | Yes
3557695 | Johnson Controls, Inc. | LX SERIES | York | HH836E2S11 |  | CTU48C5XFS1+TXV | TMLE080C20MP11 | HP - Split System | Yes | 17 | 8.5 | 32400 | 26400 | 25800 | 2 | Continuously variable | 214719812 | Yes | Yes
3557715 | Johnson Controls, Inc. | LX SERIES | York | HH836E2S11 |  | CTU36B5XDS1+JME12B2SN1+TXV |  | HP - Split System | Yes | 19 | 8.5 | 30000 | 26400 | 24600 | 2 | Continuously variable | 214807375 | Yes | Yes
3557717 | Johnson Controls, Inc. | LX SERIES | York | HH836E2S11 |  | CTU36B5XDS1+TXV | Y81E100B12SMPS1 | HP - Split System | Yes | 18 | 8.5 | 30400 | 26600 | 24800 | 2 | Continuously variable | 214807376 | Yes | Yes
3557718 | Johnson Controls, Inc. | LX SERIES | York | HH836E2S11 |  | CTU48C5XFS1+TXV | Y81E120C16SMPS1 | HP - Split System | Yes | 19 | 8.5 | 31200 | 25800 | 25200 | 2 | Continuously variable | 214807377 | Yes | Yes
3557720 | Johnson Controls, Inc. | LX SERIES | York | HH836E2S11 |  | CTU48C5XFS1+JMVT17CC2N1+TXV |  | HP - Split System | Yes | 19 | 9 | 32000 | 26000 | 25400 | 2 | Continuously variable | 214807378 | Yes | Yes
3557722 | Johnson Controls, Inc. | LX SERIES | York | HH836E2S11 |  | CTU48C5XFS1+JMC17C2SN1+TXV |  | HP - Split System | Yes | 19 | 9 | 32000 | 26000 | 25400 | 2 | Continuously variable | 214807379 | Yes | Yes
3557723 | Johnson Controls, Inc. | LX SERIES | York | HH836E2S11 |  | CTU48C5XFS1+JMVT16CC2N1+TXV |  | HP - Split System | Yes | 19 | 9 | 32000 | 26000 | 25400 | 2 | Continuously variable | 214807380 | Yes | Yes
3557725 | Johnson Controls, Inc. | LX SERIES | York | HH836E2S11 |  | CTU48C5XFS1+JME16C2SN1+TXV |  | HP - Split System | Yes | 19 | 9 | 31200 | 25800 | 25200 | 2 | Continuously variable | 214807381 | Yes | Yes
3557839 | Johnson Controls, Inc. | LX SERIES | York | HH836E2S11 |  | CTU36B5XDS1+JMVT12BC2N1+TXV |  | HP - Split System | Yes | 19 | 8.5 | 31000 | 27200 | 25000 | 2 | Continuously variable | 214807371 | Yes | Yes
3557840 | Johnson Controls, Inc. | LX SERIES | York | HH836E2S11 |  | CTU36B5XDS1+TXV | Y82E080B12LMPS1 | HP - Split System | Yes | 19 | 8.5 | 30000 | 26400 | 24800 | 2 | Continuously variable | 214807372 | Yes | Yes
3557841 | Johnson Controls, Inc. | LX SERIES | York | HH836E2S11 |  | CTU36B5XDS1+JMC12B2SN1+TXV |  | HP - Split System | Yes | 19 | 8.5 | 31000 | 27200 | 25000 | 2 | Continuously variable | 214807373 | Yes | Yes
3557842 | Johnson Controls, Inc. | LX SERIES | York | HH836E2S11 |  | CTU36B5XDS1+TXV | Y81E080B12SMPS1 | HP - Split System | Yes | 18 | 8.5 | 30000 | 26400 | 24800 | 2 | Continuously variable | 214807374 | Yes | Yes
3436903 | Johnson Controls, Inc. | LX SERIES | York | HH860E2S11 |  | JHE48D5CG2SS1 |  | HP - Split System | Yes | 19 | 9 | 44500 | 33200 | 33400 | 2 | Continuously variable | 214395934 | Yes | Yes
3436904 | Johnson Controls, Inc. | LX SERIES | York | HH860E2S11 |  | CTF60C5CGS1 | TM8V100C16MP12 | HP - Split System | Yes | 17 | 8.5 | 44000 | 32200 | 33400 | 2 | Continuously variable | 214395935 | Yes | Yes
3436905 | Johnson Controls, Inc. | LX SERIES | York | HH860E2S11 |  | CTF60C5CGS1 | TM8V080C16MP12 | HP - Split System | Yes | 17 | 8.5 | 44000 | 32200 | 33400 | 2 | Continuously variable | 214395936 | Yes | Yes
3436906 | Johnson Controls, Inc. | LX SERIES | York | HH860E2S11 |  | CTF60C5CGS1 | TMLV100C16MP12 | HP - Split System | Yes | 17 | 8.5 | 44000 | 32200 | 33400 | 2 | Continuously variable | 214395937 | Yes | Yes
3436907 | Johnson Controls, Inc. | LX SERIES | York | HH860E2S11 |  | CTF60C5CGS1 | TPLC080C16MP13 | HP - Split System | Yes | 17 | 8.5 | 44000 | 32200 | 33400 | 2 | Continuously variable | 214395938 | Yes | Yes
3436908 | Johnson Controls, Inc. | LX SERIES | York | HH860E2S11 |  | CTF60C5CGS1 | TPLC100C16MP13 | HP - Split System | Yes | 17 | 8.5 | 44000 | 32200 | 33400 | 2 | Continuously variable | 214395939 | Yes | Yes
3436909 | Johnson Controls, Inc. | LX SERIES | York | HH860E2S11 |  | CTF60C5CGS1 | YPLC080C16MP13 | HP - Split System | Yes | 17 | 8.5 | 44000 | 32200 | 33400 | 2 | Continuously variable | 214395940 | Yes | Yes
3436910 | Johnson Controls, Inc. | LX SERIES | York | HH860E2S11 |  | CTF60C5CGS1 | YPLC100C16MP13 | HP - Split System | Yes | 17 | 8.5 | 44000 | 32200 | 33400 | 2 | Continuously variable | 214395941 | Yes | Yes
3436911 | Johnson Controls, Inc. | LX SERIES | York | HH860E2S11 |  | CTM60C5CGS1 | Y81E120C20SMPS1 | HP - Split System | Yes | 18 | 8.5 | 44500 | 32800 | 33400 | 2 | Continuously variable | 214395942 | Yes | Yes
3436912 | Johnson Controls, Inc. | LX SERIES | York | HH860E2S11 |  | CTM60C5CGS1+JMC16C2SN1 |  | HP - Split System | Yes | 19 | 9 | 44500 | 33000 | 33400 | 2 | Continuously variable | 214395943 | Yes | Yes
3436913 | Johnson Controls, Inc. | LX SERIES | York | HH860E2S11 |  | CTM60C5CGS1+JME16C2SN1 |  | HP - Split System | Yes | 19 | 8.5 | 44000 | 32200 | 33000 | 2 | Continuously variable | 214395944 | Yes | Yes
3436914 | Johnson Controls, Inc. | LX SERIES | York | HH860E2S11 |  | CTF60C5CGS1 | Y81E100C20SMPS1 | HP - Split System | Yes | 18 | 8.5 | 44500 | 32800 | 33400 | 2 | Continuously variable | 214395954 | Yes | Yes
3436915 | Johnson Controls, Inc. | LX SERIES | York | HH860E2S11 |  | CTF60D5CGS1 | TM9Y120D20MP11 | HP - Split System | Yes | 18 | 8.5 | 44000 | 32400 | 33400 | 2 | Continuously variable | 214395955 | Yes | Yes
3436916 | Johnson Controls, Inc. | LX SERIES | York | HH860E2S11 |  | CTM60D5CGS1 | TM9V120D20MP12 | HP - Split System | Yes | 18 | 8.5 | 44000 | 32400 | 33400 | 2 | Continuously variable | 214395956 | Yes | Yes
3436917 | Johnson Controls, Inc. | LX SERIES | York | HH860E2S11 |  | CTM60D5CGS1 | TP9C120D20MP13 | HP - Split System | Yes | 18 | 8.5 | 44000 | 32400 | 33400 | 2 | Continuously variable | 214395957 | Yes | Yes
3436918 | Johnson Controls, Inc. | LX SERIES | York | HH860E2S11 |  | CTM60D5CGS1 | YP9C120D20MP13 | HP - Split System | Yes | 18 | 8.5 | 44000 | 32400 | 33400 | 2 | Continuously variable | 214395958 | Yes | Yes
3436919 | Johnson Controls, Inc. | LX SERIES | York | HH860E2S11 |  | CTM60C5CGS1 | Y81E080C16SMPS1 | HP - Split System | Yes | 18 | 8.5 | 44500 | 33000 | 33400 | 2 | Continuously variable | 214395959 | Yes | Yes
3436934 | Johnson Controls, Inc. | LX SERIES | York | HH860E2S11 |  | CTM60C5CHS1+JME16C2SN1 |  | HP - Split System | Yes | 19 | 8.5 | 53500 | 36600 | 38500 | 2 | Continuously variable | 214395983 | Yes | Yes
3436935 | Johnson Controls, Inc. | LX SERIES | York | HH860E2S11 |  | CTM60C5CHS1+JMC17C2SN1 |  | HP - Split System | Yes | 19 | 8.5 | 53000 | 36400 | 38000 | 2 | Continuously variable | 214395984 | Yes | Yes
3436936 | Johnson Controls, Inc. | LX SERIES | York | HH860E2S11 |  | CTM60C5CHS1 | Y81E120C20SMPS1 | HP - Split System | Yes | 19 | 8.5 | 53500 | 36600 | 38500 | 2 | Continuously variable | 214395985 | Yes | Yes
3436937 | Johnson Controls, Inc. | LX SERIES | York | HH860E2S11 |  | CTM60C5CHS1 | Y81E100C20SMPS1 | HP - Split System | Yes | 19 | 8.5 | 53500 | 36600 | 38500 | 2 | Continuously variable | 214395991 | Yes | Yes
3437044 | Johnson Controls, Inc. | LX SERIES | York | HH860E2S11 |  | JHC48C5CG2SS1 |  | HP - Split System | Yes | 19 | 9 | 46000 | 35600 | 34000 | 2.1 | Continuously variable | 214395387 | Yes | Yes
3437045 | Johnson Controls, Inc. | LX SERIES | York | HH860E2S11 |  | JHC60C5CH2SS1 |  | HP - Split System | Yes | 19 | 9 | 54000 | 37200 | 38500 | 2 | Continuously variable | 214395385 | Yes | Yes
3437048 | Johnson Controls, Inc. | LX SERIES | York | HH860E2S11 |  | JHE48C5CG2SS1 |  | HP - Split System | Yes | 19 | 8.5 | 44500 | 32800 | 33400 | 2 | Continuously variable | 214395633 | Yes | Yes
3437050 | Johnson Controls, Inc. | LX SERIES | York | HH860E2S11 |  | CTF60D5CGS1 | TM9V120D20MP12 | HP - Split System | Yes | 18 | 8.5 | 44500 | 32800 | 33400 | 2 | Continuously variable | 214395634 | Yes | Yes
3437051 | Johnson Controls, Inc. | LX SERIES | York | HH860E2S11 |  | CTF60D5CGS1 | TP9C120D20MP13 | HP - Split System | Yes | 18 | 8.5 | 44500 | 32800 | 33400 | 2 | Continuously variable | 214395635 | Yes | Yes
3437052 | Johnson Controls, Inc. | LX SERIES | York | HH860E2S11 |  | CTF60D5CGS1 | YP9C120D20MP13 | HP - Split System | Yes | 18 | 8.5 | 44500 | 32800 | 33400 | 2 | Continuously variable | 214395636 | Yes | Yes
3437053 | Johnson Controls, Inc. | LX SERIES | York | HH860E2S11 |  | CTF60D5CGS1+JMVT20DC2N1 |  | HP - Split System | Yes | 18 | 9 | 44500 | 33000 | 33400 | 2 | Continuously variable | 214395639 | Yes | Yes
3437054 | Johnson Controls, Inc. | LX SERIES | York | HH860E2S11 |  | CTF60C5CGS1 | TM8Y120C20MP11 | HP - Split System | Yes | 18 | 8.5 | 45000 | 33400 | 33800 | 2 | Continuously variable | 214395644 | Yes | Yes
3437055 | Johnson Controls, Inc. | LX SERIES | York | HH860E2S11 |  | CTM60C5CGS1 | TM9V100C20MP12 | HP - Split System | Yes | 18 | 8.5 | 44500 | 32800 | 33600 | 2 | Continuously variable | 214395648 | Yes | Yes
3437056 | Johnson Controls, Inc. | LX SERIES | York | HH860E2S11 |  | CTF60C5CGS1 | TM8Y100C20MP11 | HP - Split System | Yes | 18 | 8.5 | 45000 | 33400 | 33800 | 2 | Continuously variable | 214395645 | Yes | Yes
3437057 | Johnson Controls, Inc. | LX SERIES | York | HH860E2S11 |  | CTM60C5CGS1 | TP9C100C20MP13 | HP - Split System | Yes | 18 | 8.5 | 44500 | 32800 | 33600 | 2 | Continuously variable | 214395649 | Yes | Yes
3437058 | Johnson Controls, Inc. | LX SERIES | York | HH860E2S11 |  | CTM60C5CGS1 | YP9C100C20MP13 | HP - Split System | Yes | 18 | 8.5 | 44500 | 32800 | 33600 | 2 | Continuously variable | 214395650 | Yes | Yes
3437059 | Johnson Controls, Inc. | LX SERIES | York | HH860E2S11 |  | CTF60C5CGS1 | TL8E080C16UH11 | HP - Split System | Yes | 17 | 8.5 | 44500 | 32800 | 33600 | 2 | Continuously variable | 214395651 | Yes | Yes
3437076 | Johnson Controls, Inc. | LX SERIES | York | HH860E2S11 |  | CTF60D5CHS1+JMET18DS2N1 |  | HP - Split System | Yes | 19 | 8.5 | 53500 | 36600 | 38500 | 2 | Continuously variable | 214395677 | Yes | Yes
3437077 | Johnson Controls, Inc. | LX SERIES | York | HH860E2S11 |  | CTM60D5CHS1+JMVT20DC2N1 |  | HP - Split System | Yes | 19 | 8.5 | 53000 | 36600 | 38000 | 2 | Continuously variable | 214395678 | Yes | Yes
3437078 | Johnson Controls, Inc. | LX SERIES | York | HH860E2S11 |  | CTF60C5CHS1+JMVT17CC2N1 |  | HP - Split System | Yes | 19 | 8.5 | 53000 | 36400 | 38000 | 2 | Continuously variable | 214395679 | Yes | Yes
3437171 | Johnson Controls, Inc. | LX SERIES | York | HH860E2S11 |  | CTF60C5CGS1 | Y81E120C20SMPS1 | HP - Split System | Yes | 18 | 8.5 | 45500 | 33800 | 34000 | 2 | Continuously variable | 214395737 | Yes | Yes
3437172 | Johnson Controls, Inc. | LX SERIES | York | HH860E2S11 |  | CTF60C5CGS1+JMVT17CC2N1 |  | HP - Split System | Yes | 18 | 8.5 | 44000 | 32400 | 33200 | 2 | Continuously variable | 214395741 | Yes | Yes
3437173 | Johnson Controls, Inc. | LX SERIES | York | HH860E2S11 |  | CTF60D5CGS1+JMET18DS2N1 |  | HP - Split System | Yes | 18 | 9 | 45500 | 34200 | 33800 | 2 | Continuously variable | 214395742 | Yes | Yes
3437174 | Johnson Controls, Inc. | LX SERIES | York | HH860E2S11 |  | CTF60D5CGS1+JMC20D2SN1 |  | HP - Split System | Yes | 18 | 9 | 44500 | 33000 | 33400 | 2 | Continuously variable | 214395745 | Yes | Yes
3437176 | Johnson Controls, Inc. | LX SERIES | York | HH860E2S11 |  | CTM60C5CGS1 | TM8V120C20MP12 | HP - Split System | Yes | 18 | 8.5 | 44500 | 33000 | 33600 | 2 | Continuously variable | 214395750 | Yes | Yes
3437177 | Johnson Controls, Inc. | LX SERIES | York | HH860E2S11 |  | CTM60C5CGS1 | TM8V100C20MP12 | HP - Split System | Yes | 18 | 8.5 | 44500 | 33000 | 33600 | 2 | Continuously variable | 214395751 | Yes | Yes
3437178 | Johnson Controls, Inc. | LX SERIES | York | HH860E2S11 |  | CTM60C5CGS1 | TMLV120C20MP12 | HP - Split System | Yes | 18 | 8.5 | 44500 | 33000 | 33600 | 2 | Continuously variable | 214395752 | Yes | Yes
3437179 | Johnson Controls, Inc. | LX SERIES | York | HH860E2S11 |  | CTM60C5CGS1 | TPLC100C20MP13 | HP - Split System | Yes | 18 | 8.5 | 44500 | 33000 | 33600 | 2 | Continuously variable | 214395753 | Yes | Yes
3437180 | Johnson Controls, Inc. | LX SERIES | York | HH860E2S11 |  | CTM60C5CGS1 | TPLC120C20MP13 | HP - Split System | Yes | 18 | 8.5 | 44500 | 33000 | 33600 | 2 | Continuously variable | 214395754 | Yes | Yes
3437181 | Johnson Controls, Inc. | LX SERIES | York | HH860E2S11 |  | CTM60C5CGS1 | YPLC100C20MP13 | HP - Split System | Yes | 18 | 8.5 | 44500 | 33000 | 33600 | 2 | Continuously variable | 214395755 | Yes | Yes
3437182 | Johnson Controls, Inc. | LX SERIES | York | HH860E2S11 |  | CTM60C5CGS1 | YPLC120C20MP13 | HP - Split System | Yes | 18 | 8.5 | 44500 | 33000 | 33600 | 2 | Continuously variable | 214395756 | Yes | Yes
3437184 | Johnson Controls, Inc. | LX SERIES | York | HH860E2S11 |  | CTM60C5CGS1+JMVT17CC2N1 |  | HP - Split System | Yes | 19 | 9 | 45000 | 33600 | 33800 | 2 | Continuously variable | 214395757 | Yes | Yes
3437185 | Johnson Controls, Inc. | LX SERIES | York | HH860E2S11 |  | CTM60C5CGS1 | Y81E100C20SMPS1 | HP - Split System | Yes | 18 | 8.5 | 44500 | 32800 | 33400 | 2 | Continuously variable | 214395758 | Yes | Yes
3437186 | Johnson Controls, Inc. | LX SERIES | York | HH860E2S11 |  | CTM60C5CGS1 | Y81E100C16SMPS1 | HP - Split System | Yes | 18 | 8.5 | 44000 | 32400 | 33200 | 2 | Continuously variable | 214395759 | Yes | Yes
3437187 | Johnson Controls, Inc. | LX SERIES | York | HH860E2S11 |  | CTM60D5CGS1 | TM9Y120D20MP11 | HP - Split System | Yes | 18 | 8.5 | 44000 | 32400 | 33400 | 2 | Continuously variable | 214395760 | Yes | Yes
3437188 | Johnson Controls, Inc. | LX SERIES | York | HH860E2S11 |  | CTM60D5CGS1 | Y81E130D20SMPS1 | HP - Split System | Yes | 18 | 8.5 | 45000 | 33400 | 33600 | 2 | Continuously variable | 214395762 | Yes | Yes
3437206 | Johnson Controls, Inc. | LX SERIES | York | HH860E2S11 |  | CTM60D5CHS1+JMC20D2SN1 |  | HP - Split System | Yes | 19 | 8.5 | 53000 | 36600 | 38000 | 2 | Continuously variable | 214395782 | Yes | Yes
3437207 | Johnson Controls, Inc. | LX SERIES | York | HH860E2S11 |  | CTF60C5CHS1+JMC17C2SN1 |  | HP - Split System | Yes | 19 | 8.5 | 53500 | 36800 | 38500 | 2 | Continuously variable | 214395780 | Yes | Yes
3437208 | Johnson Controls, Inc. | LX SERIES | York | HH860E2S11 |  | CTM60D5CHS1 | Y81E130D20SMPS1 | HP - Split System | Yes | 19 | 8.5 | 54500 | 37400 | 39500 | 2 | Continuously variable | 214395795 | Yes | Yes
3437221 | Johnson Controls, Inc. | LX SERIES | York | HH860E2S11 |  | CTM60C5CGS1 | TM8Y100C20MP11 | HP - Split System | Yes | 18 | 8.5 | 44000 | 32200 | 33200 | 2 | Continuously variable | 214395843 | Yes | Yes
3437222 | Johnson Controls, Inc. | LX SERIES | York | HH860E2S11 |  | CTM60C5CGS1 | TM8Y120C20MP11 | HP - Split System | Yes | 18 | 8.5 | 44000 | 32200 | 33200 | 2 | Continuously variable | 214395842 | Yes | Yes
3437223 | Johnson Controls, Inc. | LX SERIES | York | HH860E2S11 |  | CTF60C5CGS1+JMC17C2SN1 |  | HP - Split System | Yes | 18 | 8.5 | 44000 | 32400 | 33200 | 2 | Continuously variable | 214395844 | Yes | Yes
3437224 | Johnson Controls, Inc. | LX SERIES | York | HH860E2S11 |  | CTM60C5CGS1+JMVT16CC2N1 |  | HP - Split System | Yes | 19 | 9 | 44500 | 33000 | 33400 | 2 | Continuously variable | 214395852 | Yes | Yes
3437225 | Johnson Controls, Inc. | LX SERIES | York | HH860E2S11 |  | CTF60C5CGS1+JME16C2SN1 |  | HP - Split System | Yes | 19 | 9 | 45500 | 34200 | 33800 | 2 | Continuously variable | 214395853 | Yes | Yes
3437227 | Johnson Controls, Inc. | LX SERIES | York | HH860E2S11 |  | CTM60C5CGS1 | TM9V100C16MP12 | HP - Split System | Yes | 18 | 8.5 | 44000 | 32200 | 33200 | 2 | Continuously variable | 214395857 | Yes | Yes
3437228 | Johnson Controls, Inc. | LX SERIES | York | HH860E2S11 |  | CTM60C5CGS1 | TP9C100C16MP13 | HP - Split System | Yes | 18 | 8.5 | 44000 | 32200 | 33200 | 2 | Continuously variable | 214395858 | Yes | Yes
3437229 | Johnson Controls, Inc. | LX SERIES | York | HH860E2S11 |  | CTM60C5CGS1 | YP9C100C16MP13 | HP - Split System | Yes | 18 | 8.5 | 44000 | 32200 | 33200 | 2 | Continuously variable | 214395859 | Yes | Yes
3437230 | Johnson Controls, Inc. | LX SERIES | York | HH860E2S11 |  | CTM60D5CGS1+JMVT20DC2N1 |  | HP - Split System | Yes | 18 | 9 | 44500 | 33200 | 33400 | 2 | Continuously variable | 214395860 | Yes | Yes
3437231 | Johnson Controls, Inc. | LX SERIES | York | HH860E2S11 |  | CTM60C5CGS1+JMC17C2SN1 |  | HP - Split System | Yes | 19 | 9 | 45000 | 33600 | 33800 | 2 | Continuously variable | 214395861 | Yes | Yes
3437232 | Johnson Controls, Inc. | LX SERIES | York | HH860E2S11 |  | CTF60C5CGS1 | Y81E100C16SMPS1 | HP - Split System | Yes | 17 | 8.5 | 44000 | 32200 | 33200 | 2 | Continuously variable | 214395863 | Yes | Yes
3437233 | Johnson Controls, Inc. | LX SERIES | York | HH860E2S11 |  | CTF60C5CGS1 | TM8Y100C16MP11 | HP - Split System | Yes | 18 | 8.5 | 44000 | 32600 | 33400 | 2 | Continuously variable | 214395864 | Yes | Yes
3437234 | Johnson Controls, Inc. | LX SERIES | York | HH860E2S11 |  | CTF60C5CGS1 | TM8Y080C16MP11 | HP - Split System | Yes | 18 | 8.5 | 44000 | 32600 | 33400 | 2 | Continuously variable | 214395865 | Yes | Yes
3437235 | Johnson Controls, Inc. | LX SERIES | York | HH860E2S11 |  | CTF60C5CGS1 | Y81E080C16SMPS1 | HP - Split System | Yes | 18 | 8.5 | 44500 | 33000 | 33400 | 2 | Continuously variable | 214395866 | Yes | Yes
3437253 | Johnson Controls, Inc. | LX SERIES | York | HH860E2S11 |  | CTF60C5CHS1+JME16C2SN1 |  | HP - Split System | Yes | 19 | 8.5 | 53500 | 36600 | 38500 | 2 | Continuously variable | 214395886 | Yes | Yes
3437254 | Johnson Controls, Inc. | LX SERIES | York | HH860E2S11 |  | CTM60C5CHS1+JMVT17CC2N1 |  | HP - Split System | Yes | 19 | 8.5 | 53000 | 36400 | 38000 | 2 | Continuously variable | 214395887 | Yes | Yes
3437255 | Johnson Controls, Inc. | LX SERIES | York | HH860E2S11 |  | CTF60C5CHS1 | Y81E100C20SMPS1 | HP - Split System | Yes | 19 | 8.5 | 53500 | 36600 | 38500 | 2 | Continuously variable | 214395893 | Yes | Yes
3437333 | Johnson Controls, Inc. | LX SERIES | York | HH860E2S11 |  | CTF60C5CGS1 | TL8E100C20UH11 | HP - Split System | Yes | 18 | 8.5 | 45500 | 34000 | 34000 | 2 | Continuously variable | 214396042 | Yes | Yes
3437334 | Johnson Controls, Inc. | LX SERIES | York | HH860E2S11 |  | CTF60C5CGS1 | TM9V100C16MP12 | HP - Split System | Yes | 17 | 8.5 | 44000 | 32200 | 33200 | 2 | Continuously variable | 214396043 | Yes | Yes
3437335 | Johnson Controls, Inc. | LX SERIES | York | HH860E2S11 |  | CTF60C5CGS1 | TP9C100C16MP13 | HP - Split System | Yes | 17 | 8.5 | 44000 | 32200 | 33200 | 2 | Continuously variable | 214396044 | Yes | Yes
3437336 | Johnson Controls, Inc. | LX SERIES | York | HH860E2S11 |  | CTF60C5CGS1 | YP9C100C16MP13 | HP - Split System | Yes | 17 | 8.5 | 44000 | 32200 | 33200 | 2 | Continuously variable | 214396045 | Yes | Yes
3437337 | Johnson Controls, Inc. | LX SERIES | York | HH860E2S11 |  | CTF60C5CGS1+JMC16C2SN1 |  | HP - Split System | Yes | 18 | 8.5 | 44000 | 32400 | 33200 | 2 | Continuously variable | 214396046 | Yes | Yes
3437338 | Johnson Controls, Inc. | LX SERIES | York | HH860E2S11 |  | CTM60C5CGS1 | Y81E080C20SMPS1 | HP - Split System | Yes | 18 | 8.5 | 44500 | 32600 | 33400 | 2 | Continuously variable | 214396047 | Yes | Yes
3437339 | Johnson Controls, Inc. | LX SERIES | York | HH860E2S11 |  | CTM60D5CGS1+JME18D2SN1 |  | HP - Split System | Yes | 19 | 9 | 45500 | 34200 | 33800 | 2 | Continuously variable | 214396048 | Yes | Yes
3437340 | Johnson Controls, Inc. | LX SERIES | York | HH860E2S11 |  | CTM60D5CGS1+JMC20D2SN1 |  | HP - Split System | Yes | 18 | 9 | 44500 | 33200 | 33400 | 2 | Continuously variable | 214396053 | Yes | Yes
3437341 | Johnson Controls, Inc. | LX SERIES | York | HH860E2S11 |  | CTM60C5CGS1 | TL8E100C20UH11 | HP - Split System | Yes | 18 | 8.5 | 44000 | 32600 | 33400 | 2 | Continuously variable | 214396050 | Yes | Yes
3437342 | Johnson Controls, Inc. | LX SERIES | York | HH860E2S11 |  | CTF60C5CGS1 | Y81E120C16SMPS1 | HP - Split System | Yes | 18 | 8.5 | 43500 | 32000 | 33000 | 2 | Continuously variable | 214396055 | Yes | Yes
3437343 | Johnson Controls, Inc. | LX SERIES | York | HH860E2S11 |  | CTM60C5CGS1 | TM8V100C16MP12 | HP - Split System | Yes | 18 | 8.5 | 44000 | 32200 | 33200 | 2 | Continuously variable | 214396058 | Yes | Yes
3437344 | Johnson Controls, Inc. | LX SERIES | York | HH860E2S11 |  | CTM60C5CGS1 | TMLV100C16MP12 | HP - Split System | Yes | 18 | 8.5 | 44000 | 32200 | 33200 | 2 | Continuously variable | 214396060 | Yes | Yes
3437345 | Johnson Controls, Inc. | LX SERIES | York | HH860E2S11 |  | CTM60C5CGS1 | TM8V080C16MP12 | HP - Split System | Yes | 18 | 8.5 | 44000 | 32200 | 33200 | 2 | Continuously variable | 214396059 | Yes | Yes
3437346 | Johnson Controls, Inc. | LX SERIES | York | HH860E2S11 |  | CTM60C5CGS1 | TPLC100C16MP13 | HP - Split System | Yes | 18 | 8.5 | 44000 | 32200 | 33200 | 2 | Continuously variable | 214396062 | Yes | Yes
3437347 | Johnson Controls, Inc. | LX SERIES | York | HH860E2S11 |  | CTM60C5CGS1 | TPLC080C16MP13 | HP - Split System | Yes | 18 | 8.5 | 44000 | 32200 | 33200 | 2 | Continuously variable | 214396061 | Yes | Yes
3437348 | Johnson Controls, Inc. | LX SERIES | York | HH860E2S11 |  | CTM60C5CGS1 | YPLC080C16MP13 | HP - Split System | Yes | 18 | 8.5 | 44000 | 32200 | 33200 | 2 | Continuously variable | 214396063 | Yes | Yes
3437349 | Johnson Controls, Inc. | LX SERIES | York | HH860E2S11 |  | CTM60C5CGS1 | YPLC100C16MP13 | HP - Split System | Yes | 18 | 8.5 | 44000 | 32200 | 33200 | 2 | Continuously variable | 214396064 | Yes | Yes
3437350 | Johnson Controls, Inc. | LX SERIES | York | HH860E2S11 |  | CTF60D5CGS1 | Y81E130D20SMPS1 | HP - Split System | Yes | 18 | 9 | 45000 | 33400 | 33600 | 2 | Continuously variable | 214396065 | Yes | Yes
3437403 | Johnson Controls, Inc. | LX SERIES | York | HH860E2S11 |  | CTF60D5CHS1+JMVT20DC2N1 |  | HP - Split System | Yes | 19 | 8.5 | 53000 | 36600 | 38000 | 2 | Continuously variable | 214396083 | Yes | Yes
3437404 | Johnson Controls, Inc. | LX SERIES | York | HH860E2S11 |  | CTF60D5CHS1+JME18D2SN1 |  | HP - Split System | Yes | 19 | 8.5 | 53500 | 36600 | 38500 | 2 | Continuously variable | 214396084 | Yes | Yes
3437405 | Johnson Controls, Inc. | LX SERIES | York | HH860E2S11 |  | CTF60C5CHS1 | Y81E120C20SMPS1 | HP - Split System | Yes | 19 | 8.5 | 53500 | 36600 | 38500 | 2 | Continuously variable | 214396087 | Yes | Yes
3437406 | Johnson Controls, Inc. | LX SERIES | York | HH860E2S11 |  | JHC60D5CH2SS1 |  | HP - Split System | Yes | 19 | 8.5 | 53000 | 36200 | 38000 | 2 | Continuously variable | 214396089 | Yes | Yes
3437407 | Johnson Controls, Inc. | LX SERIES | York | HH860E2S11 |  | CTF60D5CHS1 | Y81E130D20SMPS1 | HP - Split System | Yes | 19 | 8.5 | 53500 | 37000 | 39000 | 2 | Continuously variable | 214396090 | Yes | Yes
3437411 | Johnson Controls, Inc. | LX SERIES | York | HH860E2S11 |  | JHC48D5CG2SS1 |  | HP - Split System | Yes | 18 | 8.5 | 43500 | 31800 | 33000 | 2 | Continuously variable | 214396147 | Yes | Yes
3437412 | Johnson Controls, Inc. | LX SERIES | York | HH860E2S11 |  | CTF60C5CGS1+JMET16CS2N1 |  | HP - Split System | Yes | 18 | 9 | 45500 | 34400 | 34200 | 2 | Continuously variable | 214396148 | Yes | Yes
3437413 | Johnson Controls, Inc. | LX SERIES | York | HH860E2S11 |  | CTF60C5CGS1 | Y81E080C20SMPS1 | HP - Split System | Yes | 18 | 8.5 | 44500 | 32600 | 33400 | 2 | Continuously variable | 214396149 | Yes | Yes
3437414 | Johnson Controls, Inc. | LX SERIES | York | HH860E2S11 |  | CTF60C5CGS1+JMVT16CC2N1 |  | HP - Split System | Yes | 18 | 8.5 | 44000 | 32400 | 33200 | 2 | Continuously variable | 214396150 | Yes | Yes
3437415 | Johnson Controls, Inc. | LX SERIES | York | HH860E2S11 |  | CTF60D5CGS1+JME18D2SN1 |  | HP - Split System | Yes | 19 | 9 | 45500 | 34400 | 33800 | 2 | Continuously variable | 214396151 | Yes | Yes
3437416 | Johnson Controls, Inc. | LX SERIES | York | HH860E2S11 |  | CTM60C5CGS1 | TM8Y100C16MP11 | HP - Split System | Yes | 18 | 8.5 | 44000 | 32600 | 33400 | 2 | Continuously variable | 214396152 | Yes | Yes
3437417 | Johnson Controls, Inc. | LX SERIES | York | HH860E2S11 |  | CTM60C5CGS1 | TM8Y080C16MP11 | HP - Split System | Yes | 18 | 8.5 | 44000 | 32600 | 33400 | 2 | Continuously variable | 214396153 | Yes | Yes
3437418 | Johnson Controls, Inc. | LX SERIES | York | HH860E2S11 |  | CTM60C5CGS1 | Y81E120C16SMPS1 | HP - Split System | Yes | 18 | 8.5 | 44000 | 32200 | 33000 | 2 | Continuously variable | 214396159 | Yes | Yes
3437419 | Johnson Controls, Inc. | LX SERIES | York | HH860E2S11 |  | CTF60C5CGS1 | TL9E100C20UH11 | HP - Split System | Yes | 17 | 8.5 | 44500 | 32600 | 33400 | 2 | Continuously variable | 214396164 | Yes | Yes
3437434 | Johnson Controls, Inc. | LX SERIES | York | HH860E2S11 |  | CTF60D5CHS1+JMC20D2SN1 |  | HP - Split System | Yes | 19 | 8.5 | 53000 | 36600 | 38000 | 2 | Continuously variable | 214396181 | Yes | Yes
3437435 | Johnson Controls, Inc. | LX SERIES | York | HH860E2S11 |  | CTM60D5CHS1+JME18D2SN1 |  | HP - Split System | Yes | 19 | 8.5 | 53500 | 36600 | 38500 | 2 | Continuously variable | 214396182 | Yes | Yes
3437436 | Johnson Controls, Inc. | LX SERIES | York | HH860E2S11 |  | JHE60D5CH2SS1 |  | HP - Split System | Yes | 19 | 8.5 | 53500 | 36800 | 38500 | 2 | Continuously variable | 214396188 | Yes | Yes
3473733 | Johnson Controls, Inc. | LX SERIES | York | HH860E2S11 |  | CTF60D5CHS1 | Y91E120D20SMPS1 | HP - Split System | Yes | 18 | 8.5 | 53500 | 37000 | 39000 | 2 | Continuously variable | 214609018 | Yes | Yes
3473734 | Johnson Controls, Inc. | LX SERIES | York | HH860E2S11 |  | CTM60D5CHS1 | Y91E120D20SMPS1 | HP - Split System | Yes | 18 | 8.5 | 53500 | 37000 | 39000 | 2 | Continuously variable | 214609019 | Yes | Yes
3473735 | Johnson Controls, Inc. | LX SERIES | York | HH860E2S11 |  | CTM60C5CGS1 | Y91E080C20SMPS1 | HP - Split System | Yes | 18 | 8.5 | 46500 | 32600 | 33400 | 2 | Continuously variable | 214609020 | Yes | Yes
3473736 | Johnson Controls, Inc. | LX SERIES | York | HH860E2S11 |  | CTM60C5CGS1 | Y91E100C20SMPS1 | HP - Split System | Yes | 18 | 8.5 | 47000 | 33800 | 34000 | 2 | Continuously variable | 214609021 | Yes | Yes
3473737 | Johnson Controls, Inc. | LX SERIES | York | HH860E2S11 |  | CTF60C5CGS1 | Y91E080C20SMPS1 | HP - Split System | Yes | 18 | 8.5 | 46500 | 32600 | 33400 | 2 | Continuously variable | 214609022 | Yes | Yes
3473738 | Johnson Controls, Inc. | LX SERIES | York | HH860E2S11 |  | CTM60C5CGS1 | Y91E100C16SMPS1 | HP - Split System | Yes | 18 | 8.5 | 47000 | 34200 | 34200 | 2 | Continuously variable | 214609023 | Yes | Yes
3473739 | Johnson Controls, Inc. | LX SERIES | York | HH860E2S11 |  | CTM60D5CGS1 | Y91E120D20SMPS1 | HP - Split System | Yes | 18 | 8.5 | 47000 | 34400 | 34200 | 2 | Continuously variable | 214609024 | Yes | Yes
3473740 | Johnson Controls, Inc. | LX SERIES | York | HH860E2S11 |  | CTF60D5CGS1 | Y91E120D20SMPS1 | HP - Split System | Yes | 18 | 8.5 | 47000 | 34400 | 34200 | 2 | Continuously variable | 214609025 | Yes | Yes
3473741 | Johnson Controls, Inc. | LX SERIES | York | HH860E2S11 |  | CTM60C5CGS1 | Y91E080C16SMPS1 | HP - Split System | Yes | 18 | 8.5 | 47000 | 33200 | 33800 | 2 | Continuously variable | 214609026 | Yes | Yes
3473742 | Johnson Controls, Inc. | LX SERIES | York | HH860E2S11 |  | CTF60C5CGS1 | Y91E080C16SMPS1 | HP - Split System | Yes | 18 | 8.5 | 47000 | 33200 | 33800 | 2 | Continuously variable | 214609028 | Yes | Yes
3473743 | Johnson Controls, Inc. | LX SERIES | York | HH860E2S11 |  | CTF60C5CGS1 | Y91E100C20SMPS1 | HP - Split System | Yes | 18 | 8.5 | 47000 | 33800 | 34000 | 2 | Continuously variable | 214609029 | Yes | Yes
3477397 | Johnson Controls, Inc. | LX SERIES | York | HH860E2S11 |  | CTU60D5XGS1+TXV | Y81E130D20SMPS1 | HP - Split System | Yes | 18 | 9 | 45000 | 33400 | 33600 | 2 | Continuously variable | 214650319 | Yes | Yes
3477398 | Johnson Controls, Inc. | LX SERIES | York | HH860E2S11 |  | CTU60D5XHS1+TXV | Y81E130D20SMPS1 | HP - Split System | Yes | 19 | 8.5 | 53500 | 37000 | 39000 | 2 | Continuously variable | 214650348 | Yes | Yes
3477399 | Johnson Controls, Inc. | LX SERIES | York | HH860E2S11 |  | CTU60D5XHS1+TXV | Y91E120D20SMPS1 | HP - Split System | Yes | 18 | 8.5 | 53500 | 37000 | 39000 | 2 | Continuously variable | 214650373 | Yes | Yes
3477400 | Johnson Controls, Inc. | LX SERIES | York | HH860E2S11 |  | CTU60D5XGS1+TXV | TM9Y120D20MP11 | HP - Split System | Yes | 18 | 8.5 | 44000 | 32400 | 33400 | 2 | Continuously variable | 214650591 | Yes | Yes
3477423 | Johnson Controls, Inc. | LX SERIES | York | HH860E2S11 |  | CTU60D5XGS1+TXV | TM9V120D20MP12 | HP - Split System | Yes | 18 | 8.5 | 44500 | 32800 | 33400 | 2 | Continuously variable | 214650029 | Yes | Yes
3477424 | Johnson Controls, Inc. | LX SERIES | York | HH860E2S11 |  | CTU60D5XGS1+TXV | TP9C120D20MP13 | HP - Split System | Yes | 18 | 8.5 | 44500 | 32800 | 33400 | 2 | Continuously variable | 214650034 | Yes | Yes
3477425 | Johnson Controls, Inc. | LX SERIES | York | HH860E2S11 |  | CTU60D5XGS1+TXV | YP9C120D20MP13 | HP - Split System | Yes | 18 | 8.5 | 44500 | 32800 | 33400 | 2 | Continuously variable | 214650038 | Yes | Yes
3477431 | Johnson Controls, Inc. | LX SERIES | York | HH860E2S11 |  | CTU60D5XGS1+TXV | Y91E120D20SMPS1 | HP - Split System | Yes | 18 | 8.5 | 47000 | 34400 | 34200 | 2 | Continuously variable | 214650133 | Yes | Yes
3477505 | Johnson Controls, Inc. | LX SERIES | York | HH860E2S11 |  | CTF60C5CHS1+JMET16CS2N1 |  | HP - Split System | Yes | 19 | 8.5 | 53500 | 36800 | 38500 | 2 | Continuously variable | 214421496 | Yes | Yes
3477506 | Johnson Controls, Inc. | LX SERIES | York | HH860E2S11 |  | CTM60C5CGS1+JMET16CS2N1 |  | HP - Split System | Yes | 19 | 9 | 45500 | 34400 | 34000 | 2 | Continuously variable | 214421500 | Yes | Yes
3477507 | Johnson Controls, Inc. | LX SERIES | York | HH860E2S11 |  | CTM60D5CGS1+JMET18DS2N1 |  | HP - Split System | Yes | 18 | 9 | 45500 | 34000 | 33800 | 2 | Continuously variable | 214421501 | Yes | Yes
3477508 | Johnson Controls, Inc. | LX SERIES | York | HH860E2S11 |  | CTM60D5CHS1+JMET18DS2N1 |  | HP - Split System | Yes | 19 | 8.5 | 53500 | 36600 | 38500 | 2 | Continuously variable | 214421502 | Yes | Yes
3477509 | Johnson Controls, Inc. | LX SERIES | York | HH860E2S11 |  | CTM60C5CHS1+JMET16CS2N1 |  | HP - Split System | Yes | 19 | 8.5 | 53500 | 36800 | 38500 | 2 | Continuously variable | 214421504 | Yes | Yes
3557433 | Johnson Controls, Inc. | LX SERIES | York | HH860E2S11 |  | CTF60C5CHS1 | TMLE100C20MP11 | HP - Split System | Yes | 19 | 8.5 | 55000 | 38000 | 40000 | 2 | Continuously variable | 214395889 | Yes | Yes
3557434 | Johnson Controls, Inc. | LX SERIES | York | HH860E2S11 |  | CTM60C5CHS1 | TM8E100C20MP11 | HP - Split System | Yes | 19 | 8.5 | 55000 | 38000 | 40000 | 2 | Continuously variable | 214395890 | Yes | Yes
3557435 | Johnson Controls, Inc. | LX SERIES | York | HH860E2S11 |  | CTM60C5CHS1 | TMLE100C20MP11 | HP - Split System | Yes | 19 | 8.5 | 55000 | 38000 | 40000 | 2 | Continuously variable | 214395891 | Yes | Yes
3557436 | Johnson Controls, Inc. | LX SERIES | York | HH860E2S11 |  | JHE60D5CJ2SS1 |  | HP - Split System | Yes | 19 | 8.5 | 54000 | 37400 | 39000 | 2 | Continuously variable | 214395894 | Yes | Yes
3557444 | Johnson Controls, Inc. | LX SERIES | York | HH860E2S11 |  | CTM60C5CGS1 | TM8E080C20MP11 | HP - Split System | Yes | 17 | 8.5 | 47000 | 35800 | 35000 | 2 | Continuously variable | 214396155 | Yes | Yes
3557445 | Johnson Controls, Inc. | LX SERIES | York | HH860E2S11 |  | CTM60C5CGS1 | TMLE080C20MP11 | HP - Split System | Yes | 17 | 8.5 | 47000 | 35800 | 35000 | 2 | Continuously variable | 214396156 | Yes | Yes
3557446 | Johnson Controls, Inc. | LX SERIES | York | HH860E2S11 |  | CTM60D5CGS1 | TM8E130D20MP11 | HP - Split System | Yes | 17 | 8.5 | 47000 | 35800 | 35000 | 2 | Continuously variable | 214396160 | Yes | Yes
3557447 | Johnson Controls, Inc. | LX SERIES | York | HH860E2S11 |  | CTM60D5CGS1 | TMLE130D20MP11 | HP - Split System | Yes | 17 | 8.5 | 47000 | 35800 | 35000 | 2 | Continuously variable | 214396161 | Yes | Yes
3557448 | Johnson Controls, Inc. | LX SERIES | York | HH860E2S11 |  | CTM60C5CGS1 | TM8E100C16MP11 | HP - Split System | Yes | 18 | 8.5 | 45500 | 34200 | 34200 | 2 | Continuously variable | 214396162 | Yes | Yes
3557449 | Johnson Controls, Inc. | LX SERIES | York | HH860E2S11 |  | CTM60C5CGS1 | TMLE100C16MP11 | HP - Split System | Yes | 18 | 8.5 | 45500 | 34200 | 34200 | 2 | Continuously variable | 214396163 | Yes | Yes
3557460 | Johnson Controls, Inc. | LX SERIES | York | HH860E2S11 |  | CTF60C5CGS1 | TMLE100C16MP11 | HP - Split System | Yes | 18 | 8.5 | 45500 | 34200 | 34200 | 2 | Continuously variable | 214395638 | Yes | Yes
3557461 | Johnson Controls, Inc. | LX SERIES | York | HH860E2S11 |  | CTF60C5CGS1 | TM8E100C16MP11 | HP - Split System | Yes | 18 | 8.5 | 45500 | 34200 | 34200 | 2 | Continuously variable | 214395637 | Yes | Yes
3557462 | Johnson Controls, Inc. | LX SERIES | York | HH860E2S11 |  | CTM60C5CGS1 | TM8E080C16MP11 | HP - Split System | Yes | 18 | 8.5 | 45500 | 34200 | 34200 | 2 | Continuously variable | 214395640 | Yes | Yes
3557463 | Johnson Controls, Inc. | LX SERIES | York | HH860E2S11 |  | CTM60C5CGS1 | TMLE080C16MP11 | HP - Split System | Yes | 18 | 8.5 | 45500 | 34200 | 34200 | 2 | Continuously variable | 214395641 | Yes | Yes
3557464 | Johnson Controls, Inc. | LX SERIES | York | HH860E2S11 |  | CTF60C5CGS1 | TM8E080C16MP11 | HP - Split System | Yes | 18 | 8.5 | 45500 | 34200 | 34200 | 2 | Continuously variable | 214395642 | Yes | Yes
3557465 | Johnson Controls, Inc. | LX SERIES | York | HH860E2S11 |  | CTF60C5CGS1 | TMLE080C16MP11 | HP - Split System | Yes | 18 | 8.5 | 45500 | 34200 | 34200 | 2 | Continuously variable | 214395643 | Yes | Yes
3557466 | Johnson Controls, Inc. | LX SERIES | York | HH860E2S11 |  | CTF60C5CGS1 | TM8E120C20MP11 | HP - Split System | Yes | 17 | 8.5 | 47000 | 35600 | 35000 | 2 | Continuously variable | 214395646 | Yes | Yes
3557467 | Johnson Controls, Inc. | LX SERIES | York | HH860E2S11 |  | CTF60C5CGS1 | TMLE120C20MP11 | HP - Split System | Yes | 17 | 8.5 | 47000 | 35600 | 35000 | 2 | Continuously variable | 214395647 | Yes | Yes
3557468 | Johnson Controls, Inc. | LX SERIES | York | HH860E2S11 |  | CTF60C5CHS1 | TM8E120C20MP11 | HP - Split System | Yes | 19 | 8.5 | 54500 | 38000 | 39500 | 2 | Continuously variable | 214395675 | Yes | Yes
3557469 | Johnson Controls, Inc. | LX SERIES | York | HH860E2S11 |  | CTF60C5CHS1 | TMLE120C20MP11 | HP - Split System | Yes | 19 | 8.5 | 54500 | 38000 | 39500 | 2 | Continuously variable | 214395676 | Yes | Yes
3557470 | Johnson Controls, Inc. | LX SERIES | York | HH860E2S11 |  | CTM60D5CHS1 | TM8E130D20MP11 | HP - Split System | Yes | 19 | 8.5 | 55000 | 38000 | 40000 | 2 | Continuously variable | 214395680 | Yes | Yes
3557471 | Johnson Controls, Inc. | LX SERIES | York | HH860E2S11 |  | CTM60D5CHS1 | TMLE130D20MP11 | HP - Split System | Yes | 19 | 8.5 | 55000 | 38000 | 40000 | 2 | Continuously variable | 214395681 | Yes | Yes
3557475 | Johnson Controls, Inc. | LX SERIES | York | HH860E2S11 |  | CTF60C5CGS1 | TM8E120C16MP11 | HP - Split System | Yes | 18 | 8.5 | 45500 | 34000 | 34200 | 2 | Continuously variable | 214395743 | Yes | Yes
3557480 | Johnson Controls, Inc. | LX SERIES | York | HH860E2S11 |  | CTF60C5CGS1 | TMLE120C16MP11 | HP - Split System | Yes | 18 | 8.5 | 45500 | 34000 | 34200 | 2 | Continuously variable | 214395744 | Yes | Yes
3557491 | Johnson Controls, Inc. | LX SERIES | York | HH860E2S11 |  | CTF60C5CHS1 | TM8Y120C20MP11 | HP - Split System | Yes | 19 | 8.5 | 55000 | 38000 | 40000 | 2 | Continuously variable | 214395682 | Yes | Yes
3557493 | Johnson Controls, Inc. | LX SERIES | York | HH860E2S11 |  | CTF60C5CHS1 | TM8Y100C20MP11 | HP - Split System | Yes | 19 | 8.5 | 55000 | 38000 | 40000 | 2 | Continuously variable | 214395683 | Yes | Yes
3557494 | Johnson Controls, Inc. | LX SERIES | York | HH860E2S11 |  | CTM60C5CHS1 | TM8E120C20MP11 | HP - Split System | Yes | 19 | 8.5 | 54000 | 37400 | 39000 | 2 | Continuously variable | 214395684 | Yes | Yes
3557495 | Johnson Controls, Inc. | LX SERIES | York | HH860E2S11 |  | CTM60C5CHS1 | TMLE120C20MP11 | HP - Split System | Yes | 19 | 8.5 | 54000 | 37400 | 39000 | 2 | Continuously variable | 214395685 | Yes | Yes
3557499 | Johnson Controls, Inc. | LX SERIES | York | HH860E2S11 |  | CTM60C5CGS1 | TM8E120C16MP11 | HP - Split System | Yes | 18 | 8.5 | 45500 | 34000 | 34200 | 2 | Continuously variable | 214395746 | Yes | Yes
3557503 | Johnson Controls, Inc. | LX SERIES | York | HH860E2S11 |  | CTM60C5CGS1 | TMLE120C16MP11 | HP - Split System | Yes | 18 | 8.5 | 45500 | 34000 | 34200 | 2 | Continuously variable | 214395747 | Yes | Yes
3557512 | Johnson Controls, Inc. | LX SERIES | York | HH860E2S11 |  | CTF60C5CHS1 | TM8E080C20MP11 | HP - Split System | Yes | 19 | 8.5 | 55000 | 38000 | 40000 | 2 | Continuously variable | 214395783 | Yes | Yes
3557513 | Johnson Controls, Inc. | LX SERIES | York | HH860E2S11 |  | CTF60C5CHS1 | TMLE080C20MP11 | HP - Split System | Yes | 19 | 8.5 | 55000 | 38000 | 40000 | 2 | Continuously variable | 214395784 | Yes | Yes
3557516 | Johnson Controls, Inc. | LX SERIES | York | HH860E2S11 |  | CTM60C5CHS1 | TM8E080C20MP11 | HP - Split System | Yes | 19 | 8.5 | 54000 | 37400 | 39000 | 2 | Continuously variable | 214395785 | Yes | Yes
3557517 | Johnson Controls, Inc. | LX SERIES | York | HH860E2S11 |  | CTM60C5CHS1 | TMLE080C20MP11 | HP - Split System | Yes | 19 | 8.5 | 54000 | 37400 | 39000 | 2 | Continuously variable | 214395786 | Yes | Yes
3557526 | Johnson Controls, Inc. | LX SERIES | York | HH860E2S11 |  | CTF60C5CGS1 | TM8E080C20MP11 | HP - Split System | Yes | 17 | 8.5 | 47000 | 35800 | 35000 | 2 | Continuously variable | 214395855 | Yes | Yes
3557527 | Johnson Controls, Inc. | LX SERIES | York | HH860E2S11 |  | CTF60C5CGS1 | TMLE080C20MP11 | HP - Split System | Yes | 17 | 8.5 | 47000 | 35800 | 35000 | 2 | Continuously variable | 214395856 | Yes | Yes
3557528 | Johnson Controls, Inc. | LX SERIES | York | HH860E2S11 |  | CTF60C5CHS1 | TM8E100C20MP11 | HP - Split System | Yes | 19 | 8.5 | 55000 | 38000 | 40000 | 2 | Continuously variable | 214395888 | Yes | Yes
3557534 | Johnson Controls, Inc. | LX SERIES | York | HH860E2S11 |  | CTF60C5CGS1 | TM8E100C20MP11 | HP - Split System | Yes | 17 | 8.5 | 47000 | 35800 | 35000 | 2 | Continuously variable | 214395946 | Yes | Yes
3557535 | Johnson Controls, Inc. | LX SERIES | York | HH860E2S11 |  | CTF60C5CGS1 | TMLE100C20MP11 | HP - Split System | Yes | 17 | 8.5 | 47000 | 35800 | 35000 | 2 | Continuously variable | 214395947 | Yes | Yes
3557536 | Johnson Controls, Inc. | LX SERIES | York | HH860E2S11 |  | CTM60C5CGS1 | TM8E100C20MP11 | HP - Split System | Yes | 17 | 8.5 | 47000 | 35800 | 35000 | 2 | Continuously variable | 214395948 | Yes | Yes
3557537 | Johnson Controls, Inc. | LX SERIES | York | HH860E2S11 |  | CTM60C5CGS1 | TMLE100C20MP11 | HP - Split System | Yes | 17 | 8.5 | 47000 | 35800 | 35000 | 2 | Continuously variable | 214395949 | Yes | Yes
3557538 | Johnson Controls, Inc. | LX SERIES | York | HH860E2S11 |  | CTM60C5CHS1 | TM8Y120C20MP11 | HP - Split System | Yes | 19 | 8.5 | 55000 | 38000 | 40000 | 2 | Continuously variable | 214395986 | Yes | Yes
3557539 | Johnson Controls, Inc. | LX SERIES | York | HH860E2S11 |  | CTM60C5CHS1 | TM8Y100C20MP11 | HP - Split System | Yes | 19 | 8.5 | 55000 | 38000 | 40000 | 2 | Continuously variable | 214395987 | Yes | Yes
3557540 | Johnson Controls, Inc. | LX SERIES | York | HH860E2S11 |  | JHC60D5CJ2SS1 |  | HP - Split System | Yes | 19 | 8.5 | 54000 | 37200 | 39000 | 2 | Continuously variable | 214395992 | Yes | Yes
3557542 | Johnson Controls, Inc. | LX SERIES | York | HH860E2S11 |  | CTM60C5CGS1 | TM8E120C20MP11 | HP - Split System | Yes | 17 | 8.5 | 46500 | 35000 | 34600 | 2 | Continuously variable | 214396051 | Yes | Yes
3557543 | Johnson Controls, Inc. | LX SERIES | York | HH860E2S11 |  | CTM60C5CGS1 | TMLE120C20MP11 | HP - Split System | Yes | 17 | 8.5 | 46500 | 35000 | 34600 | 2 | Continuously variable | 214396052 | Yes | Yes
3557547 | Johnson Controls, Inc. | LX SERIES | York | HH860E2S11 |  | CTF60D5CGS1 | TM8E130D20MP11 | HP - Split System | Yes | 17 | 8.5 | 47000 | 36200 | 35200 | 2 | Continuously variable | 214396056 | Yes | Yes
3557548 | Johnson Controls, Inc. | LX SERIES | York | HH860E2S11 |  | CTF60D5CGS1 | TMLE130D20MP11 | HP - Split System | Yes | 17 | 8.5 | 47000 | 36200 | 35200 | 2 | Continuously variable | 214396057 | Yes | Yes
3557554 | Johnson Controls, Inc. | LX SERIES | York | HH860E2S11 |  | CTF60D5CHS1 | TM8E130D20MP11 | HP - Split System | Yes | 19 | 8.5 | 55000 | 38000 | 40000 | 2 | Continuously variable | 214396085 | Yes | Yes
3557555 | Johnson Controls, Inc. | LX SERIES | York | HH860E2S11 |  | CTF60D5CHS1 | TMLE130D20MP11 | HP - Split System | Yes | 19 | 8.5 | 55000 | 38000 | 40000 | 2 | Continuously variable | 214396086 | Yes | Yes
3557556 | Johnson Controls, Inc. | LX SERIES | York | HH860E2S11 |  | CTF60D5CJS1 | TMLE130D20MP11 | HP - Split System | Yes | 18 | 8.5 | 54000 | 37200 | 39000 | 2 | Continuously variable | 214396093 | Yes | Yes
3557557 | Johnson Controls, Inc. | LX SERIES | York | HH860E2S11 |  | CTF60D5CJS1 | TM8E130D20MP11 | HP - Split System | Yes | 18 | 8.5 | 54000 | 37200 | 39000 | 2 | Continuously variable | 214396092 | Yes | Yes
3557628 | Johnson Controls, Inc. | LX SERIES | York | HH860E2S11 |  | CTU60D5XGS1+TXV | TM8E130D20MP11 | HP - Split System | Yes | 17 | 8.5 | 47000 | 36200 | 35200 | 2 | Continuously variable | 214650071 | Yes | Yes
3557629 | Johnson Controls, Inc. | LX SERIES | York | HH860E2S11 |  | CTU60D5XGS1+TXV | TMLE130D20MP11 | HP - Split System | Yes | 17 | 8.5 | 47000 | 36200 | 35200 | 2 | Continuously variable | 214650075 | Yes | Yes
3557631 | Johnson Controls, Inc. | LX SERIES | York | HH860E2S11 |  | CTU60D5XHS1+TXV | TM8E130D20MP11 | HP - Split System | Yes | 19 | 8.5 | 55000 | 38000 | 40000 | 2 | Continuously variable | 214650385 | Yes | Yes
3557632 | Johnson Controls, Inc. | LX SERIES | York | HH860E2S11 |  | CTU60D5XHS1+TXV | TMLE130D20MP11 | HP - Split System | Yes | 19 | 8.5 | 55000 | 38000 | 40000 | 2 | Continuously variable | 214650389 | Yes | Yes
3557633 | Johnson Controls, Inc. | LX SERIES | York | HH860E2S11 |  | CTU60C5XGS1+TXV | TM8E080C20MP11 | HP - Split System | Yes | 17 | 8.5 | 47000 | 35800 | 35000 | 2 | Continuously variable | 214719786 | Yes | Yes
3557641 | Johnson Controls, Inc. | LX SERIES | York | HH860E2S11 |  | CTU60C5XGS1+TXV | TM8E100C20MP11 | HP - Split System | Yes | 17 | 8.5 | 47000 | 35800 | 35000 | 2 | Continuously variable | 214719762 | Yes | Yes
3557642 | Johnson Controls, Inc. | LX SERIES | York | HH860E2S11 |  | CTU60C5XGS1+TXV | TMLE100C20MP11 | HP - Split System | Yes | 17 | 8.5 | 47000 | 35800 | 35000 | 2 | Continuously variable | 214719763 | Yes | Yes
3557643 | Johnson Controls, Inc. | LX SERIES | York | HH860E2S11 |  | CTU60C5XGS1+TXV | TM8E120C20MP11 | HP - Split System | Yes | 17 | 8.5 | 47000 | 35600 | 35000 | 2 | Continuously variable | 214719764 | Yes | Yes
3557644 | Johnson Controls, Inc. | LX SERIES | York | HH860E2S11 |  | CTU60C5XGS1+TXV | TMLE120C20MP11 | HP - Split System | Yes | 17 | 8.5 | 47000 | 35600 | 35000 | 2 | Continuously variable | 214719766 | Yes | Yes
3557645 | Johnson Controls, Inc. | LX SERIES | York | HH860E2S11 |  | CTU60C5XGS1+TXV | TM8E100C16MP11 | HP - Split System | Yes | 18 | 8.5 | 45500 | 34200 | 34200 | 2 | Continuously variable | 214719772 | Yes | Yes
3557646 | Johnson Controls, Inc. | LX SERIES | York | HH860E2S11 |  | CTU60C5XGS1+TXV | TMLE100C16MP11 | HP - Split System | Yes | 18 | 8.5 | 45500 | 34200 | 34200 | 2 | Continuously variable | 214719773 | Yes | Yes
3557648 | Johnson Controls, Inc. | LX SERIES | York | HH860E2S11 |  | CTU60C5XGS1+TXV | TM8Y120C20MP11 | HP - Split System | Yes | 18 | 8.5 | 45000 | 33400 | 33800 | 2 | Continuously variable | 214807643 | Yes | Yes
3557649 | Johnson Controls, Inc. | LX SERIES | York | HH860E2S11 |  | CTU60C5XGS1+TXV | TP9C100C16MP13 | HP - Split System | Yes | 17 | 8.5 | 44000 | 32200 | 33200 | 2 | Continuously variable | 214807644 | Yes | Yes
3557650 | Johnson Controls, Inc. | LX SERIES | York | HH860E2S11 |  | CTU60C5XGS1+TXV | YP9C100C16MP13 | HP - Split System | Yes | 17 | 8.5 | 44000 | 32200 | 33200 | 2 | Continuously variable | 214807645 | Yes | Yes
3557653 | Johnson Controls, Inc. | LX SERIES | York | HH860E2S11 |  | CTU60D5XGS1+JMET18DS2N1+TXV |  | HP - Split System | Yes | 18 | 9 | 45500 | 34200 | 33800 | 2 | Continuously variable | 214807646 | Yes | Yes
3557654 | Johnson Controls, Inc. | LX SERIES | York | HH860E2S11 |  | CTU60C5XGS1+JMC16C2SN1+TXV |  | HP - Split System | Yes | 18 | 8.5 | 44000 | 32400 | 33200 | 2 | Continuously variable | 214807647 | Yes | Yes
3557659 | Johnson Controls, Inc. | LX SERIES | York | HH860E2S11 |  | CTU60C5XGS1+TXV | TM8Y100C20MP11 | HP - Split System | Yes | 18 | 8.5 | 45000 | 33400 | 33800 | 2 | Continuously variable | 214807657 | Yes | Yes
3557661 | Johnson Controls, Inc. | LX SERIES | York | HH860E2S11 |  | CTU60C5XGS1+TXV | TL8E080C16UH11 | HP - Split System | Yes | 17 | 8.5 | 44500 | 32800 | 33600 | 2 | Continuously variable | 214807658 | Yes | Yes
3557663 | Johnson Controls, Inc. | LX SERIES | York | HH860E2S11 |  | CTU60C5XGS1+TXV | Y81E100C20SMPS1 | HP - Split System | Yes | 18 | 8.5 | 44500 | 32800 | 33400 | 2 | Continuously variable | 214807659 | Yes | Yes
3557666 | Johnson Controls, Inc. | LX SERIES | York | HH860E2S11 |  | CTU60C5XGS1+TXV | Y81E120C16SMPS1 | HP - Split System | Yes | 18 | 8.5 | 43500 | 32000 | 33000 | 2 | Continuously variable | 214807660 | Yes | Yes
3557669 | Johnson Controls, Inc. | LX SERIES | York | HH860E2S11 |  | CTU60C5XGS1+TXV | Y81E100C16SMPS1 | HP - Split System | Yes | 17 | 8.5 | 44000 | 32200 | 33200 | 2 | Continuously variable | 214807661 | Yes | Yes
3557670 | Johnson Controls, Inc. | LX SERIES | York | HH860E2S11 |  | CTU60C5XGS1+TXV | TM8Y100C16MP11 | HP - Split System | Yes | 18 | 8.5 | 44000 | 32600 | 33400 | 2 | Continuously variable | 214807662 | Yes | Yes
3557671 | Johnson Controls, Inc. | LX SERIES | York | HH860E2S11 |  | CTU60C5XGS1+TXV | TM8Y080C16MP11 | HP - Split System | Yes | 18 | 8.5 | 44000 | 32600 | 33400 | 2 | Continuously variable | 214807663 | Yes | Yes
3557672 | Johnson Controls, Inc. | LX SERIES | York | HH860E2S11 |  | CTU60C5XGS1+TXV | Y81E080C16SMPS1 | HP - Split System | Yes | 18 | 8.5 | 44500 | 33000 | 33400 | 2 | Continuously variable | 214807664 | Yes | Yes
3557673 | Johnson Controls, Inc. | LX SERIES | York | HH860E2S11 |  | CTU60C5XGS1+TXV | TL9E100C20UH11 | HP - Split System | Yes | 17 | 8.5 | 44500 | 32600 | 33400 | 2 | Continuously variable | 214807665 | Yes | Yes
3557674 | Johnson Controls, Inc. | LX SERIES | York | HH860E2S11 |  | CTU60C5XGS1+TXV | Y91E100C20SMPS1 | HP - Split System | Yes | 18 | 8.5 | 47000 | 33800 | 34000 | 2 | Continuously variable | 214807666 | Yes | Yes
3557675 | Johnson Controls, Inc. | LX SERIES | York | HH860E2S11 |  | CTU60C5XGS1+TXV | Y91E080C20SMPS1 | HP - Split System | Yes | 18 | 8.5 | 46500 | 32600 | 33400 | 2 | Continuously variable | 214807667 | Yes | Yes
3557676 | Johnson Controls, Inc. | LX SERIES | York | HH860E2S11 |  | CTU60C5XGS1+TXV | Y91E080C16SMPS1 | HP - Split System | Yes | 18 | 8.5 | 47000 | 33200 | 33800 | 2 | Continuously variable | 214807668 | Yes | Yes
3557686 | Johnson Controls, Inc. | LX SERIES | York | HH860E2S11 |  | CTU60C5XGS1+TXV | TMLE080C20MP11 | HP - Split System | Yes | 17 | 8.5 | 47000 | 35800 | 35000 | 2 | Continuously variable | 214719785 | Yes | Yes
3557697 | Johnson Controls, Inc. | LX SERIES | York | HH860E2S11 |  | CTU60C5XGS1+TXV | TM8E120C16MP11 | HP - Split System | Yes | 18 | 8.5 | 45500 | 34000 | 34200 | 2 | Continuously variable | 214719816 | Yes | Yes
3557698 | Johnson Controls, Inc. | LX SERIES | York | HH860E2S11 |  | CTU60C5XGS1+TXV | TMLE120C16MP11 | HP - Split System | Yes | 18 | 8.5 | 45500 | 34000 | 34200 | 2 | Continuously variable | 214719817 | Yes | Yes
3557699 | Johnson Controls, Inc. | LX SERIES | York | HH860E2S11 |  | CTU60C5XGS1+TXV | TMLE080C16MP11 | HP - Split System | Yes | 18 | 8.5 | 45500 | 34200 | 34200 | 2 | Continuously variable | 214719818 | Yes | Yes
3557701 | Johnson Controls, Inc. | LX SERIES | York | HH860E2S11 |  | CTU60C5XGS1+TXV | TM8E080C16MP11 | HP - Split System | Yes | 18 | 8.5 | 45500 | 34200 | 34200 | 2 | Continuously variable | 214719819 | Yes | Yes
3557704 | Johnson Controls, Inc. | LX SERIES | York | HH860E2S11 |  | CTU60D5XHS1+JMET18DS2N1+TXV |  | HP - Split System | Yes | 19 | 8.5 | 53500 | 36600 | 38500 | 2 | Continuously variable | 214807388 | Yes | Yes
3557721 | Johnson Controls, Inc. | LX SERIES | York | HH860E2S11 |  | CTU60D5XHS1+JMVT20DC2N1+TXV |  | HP - Split System | Yes | 19 | 8.5 | 53000 | 36600 | 38000 | 2 | Continuously variable | 214807389 | Yes | Yes
3557727 | Johnson Controls, Inc. | LX SERIES | York | HH860E2S11 |  | CTU60D5XHS1+JMC20D2SN1+TXV |  | HP - Split System | Yes | 19 | 8.5 | 53000 | 36600 | 38000 | 2 | Continuously variable | 214807390 | Yes | Yes
3557729 | Johnson Controls, Inc. | LX SERIES | York | HH860E2S11 |  | CTU60D5XHS1+JME18D2SN1+TXV |  | HP - Split System | Yes | 19 | 8.5 | 53500 | 36600 | 38500 | 2 | Continuously variable | 214807391 | Yes | Yes
3557753 | Johnson Controls, Inc. | LX SERIES | York | HH860E2S11 |  | JSE60D5CJ2SS1 |  | HP - Split System | Yes | 19 | 8.5 | 54000 | 37200 | 39000 | 2 | Continuously variable | 214833516 | Yes | Yes
3557754 | Johnson Controls, Inc. | LX SERIES | York | HH860E2S11 |  | JSC60D5CJ2SS1 |  | HP - Split System | Yes | 19 | 8.5 | 54000 | 37200 | 39000 | 2 | Continuously variable | 214833515 | Yes | Yes
3557802 | Johnson Controls, Inc. | LX SERIES | York | HH860E2S11 |  | CTU60C5XGS1+TXV | Y81E120C20SMPS1 | HP - Split System | Yes | 18 | 8.5 | 45500 | 33800 | 34000 | 2 | Continuously variable | 214807608 | Yes | Yes
3557804 | Johnson Controls, Inc. | LX SERIES | York | HH860E2S11 |  | CTU60C5XGS1+TXV | TL8E100C20UH11 | HP - Split System | Yes | 18 | 8.5 | 45500 | 34000 | 34000 | 2 | Continuously variable | 214807609 | Yes | Yes
3557805 | Johnson Controls, Inc. | LX SERIES | York | HH860E2S11 |  | CTU60C5XGS1+JMET16CS2N1+TXV |  | HP - Split System | Yes | 18 | 9 | 45500 | 34400 | 34200 | 2 | Continuously variable | 214807610 | Yes | Yes
3557806 | Johnson Controls, Inc. | LX SERIES | York | HH860E2S11 |  | CTU60C5XGS1+JMVT17CC2N1+TXV |  | HP - Split System | Yes | 18 | 8.5 | 44000 | 32400 | 33200 | 2 | Continuously variable | 214807611 | Yes | Yes
3557807 | Johnson Controls, Inc. | LX SERIES | York | HH860E2S11 |  | CTU60C5XGS1+JMC17C2SN1+TXV |  | HP - Split System | Yes | 18 | 8.5 | 44000 | 32400 | 33200 | 2 | Continuously variable | 214807612 | Yes | Yes
3557808 | Johnson Controls, Inc. | LX SERIES | York | HH860E2S11 |  | CTU60C5XGS1+TXV | TM8V100C16MP12 | HP - Split System | Yes | 17 | 8.5 | 44000 | 32200 | 33400 | 2 | Continuously variable | 214807613 | Yes | Yes
3557809 | Johnson Controls, Inc. | LX SERIES | York | HH860E2S11 |  | CTU60C5XGS1+TXV | TM8V080C16MP12 | HP - Split System | Yes | 17 | 8.5 | 44000 | 32200 | 33400 | 2 | Continuously variable | 214807621 | Yes | Yes
3557810 | Johnson Controls, Inc. | LX SERIES | York | HH860E2S11 |  | CTU60C5XGS1+TXV | TMLV100C16MP12 | HP - Split System | Yes | 17 | 8.5 | 44000 | 32200 | 33400 | 2 | Continuously variable | 214807622 | Yes | Yes
3557811 | Johnson Controls, Inc. | LX SERIES | York | HH860E2S11 |  | CTU60C5XGS1+TXV | TPLC080C16MP13 | HP - Split System | Yes | 17 | 8.5 | 44000 | 32200 | 33400 | 2 | Continuously variable | 214807623 | Yes | Yes
3557812 | Johnson Controls, Inc. | LX SERIES | York | HH860E2S11 |  | CTU60C5XGS1+TXV | TPLC100C16MP13 | HP - Split System | Yes | 17 | 8.5 | 44000 | 32200 | 33400 | 2 | Continuously variable | 214807624 | Yes | Yes
3557813 | Johnson Controls, Inc. | LX SERIES | York | HH860E2S11 |  | CTU60C5XGS1+TXV | YPLC080C16MP13 | HP - Split System | Yes | 17 | 8.5 | 44000 | 32200 | 33400 | 2 | Continuously variable | 214807625 | Yes | Yes
3557814 | Johnson Controls, Inc. | LX SERIES | York | HH860E2S11 |  | CTU60C5XGS1+TXV | YPLC100C16MP13 | HP - Split System | Yes | 17 | 8.5 | 44000 | 32200 | 33400 | 2 | Continuously variable | 214807626 | Yes | Yes
3557815 | Johnson Controls, Inc. | LX SERIES | York | HH860E2S11 |  | CTU60C5XGS1+TXV | TM9V100C16MP12 | HP - Split System | Yes | 17 | 8.5 | 44000 | 32200 | 33200 | 2 | Continuously variable | 214807627 | Yes | Yes
3557816 | Johnson Controls, Inc. | LX SERIES | York | HH860E2S11 |  | CTU60C5XGS1+TXV | Y81E080C20SMPS1 | HP - Split System | Yes | 18 | 8.5 | 44500 | 32600 | 33400 | 2 | Continuously variable | 214807637 | Yes | Yes
3557817 | Johnson Controls, Inc. | LX SERIES | York | HH860E2S11 |  | CTU60C5XGS1+JMVT16CC2N1+TXV |  | HP - Split System | Yes | 18 | 8.5 | 44000 | 32400 | 33200 | 2 | Continuously variable | 214807638 | Yes | Yes
3557818 | Johnson Controls, Inc. | LX SERIES | York | HH860E2S11 |  | CTU60D5XGS1+JMVT20DC2N1+TXV |  | HP - Split System | Yes | 18 | 9 | 44500 | 33000 | 33400 | 2 | Continuously variable | 214807639 | Yes | Yes
3557819 | Johnson Controls, Inc. | LX SERIES | York | HH860E2S11 |  | CTU60D5XGS1+JMC20D2SN1+TXV |  | HP - Split System | Yes | 18 | 9 | 44500 | 33000 | 33400 | 2 | Continuously variable | 214807640 | Yes | Yes
3557820 | Johnson Controls, Inc. | LX SERIES | York | HH860E2S11 |  | CTU60C5XGS1+JME16C2SN1+TXV |  | HP - Split System | Yes | 19 | 9 | 45500 | 34200 | 33800 | 2 | Continuously variable | 214807641 | Yes | Yes
3557821 | Johnson Controls, Inc. | LX SERIES | York | HH860E2S11 |  | CTU60D5XGS1+JME18D2SN1+TXV |  | HP - Split System | Yes | 19 | 9 | 45500 | 34400 | 33800 | 2 | Continuously variable | 214807642 | Yes | Yes
2474029 | Johnson Controls, Inc. | HMH7 | York | HMH72B341 |  | XAHC48FBCN1 | YPLC100C16MP13 | HP - Split System | Yes | 16.5 | 8.5 | 32400 | 25400 | 23800 | 2.06 | Continuously variable | 211379736 | No | No
2474705 | Johnson Controls, Inc. | HMH7 | York | HMH72B341 |  | XAHC48FBCN1 | TL8E080C16UH11 | HP - Split System | Yes | 16.5 | 8.5 | 32600 | 25600 | 24200 | 2.04 | Continuously variable | 211380192 | No | No
2477838 | Johnson Controls, Inc. | HMH7 | York | HMH72B341 |  | XAHB36DXXN1+TXV | YPLC060A12MP13 | HP - Split System | Yes | 16.5 | 8.5 | 33600 | 25200 | 23800 | 2.02 | Continuously variable | 211378368 | No | No
2479435 | Johnson Controls, Inc. | HMH7 | York | HMH72B341 |  | XAHB36DBCN1 | TPLC060A12MP13 | HP - Split System | Yes | 16.5 | 8.5 | 33600 | 25200 | 23800 | 2.02 | Continuously variable | 211378377 | No | No
2480229 | Johnson Controls, Inc. | HMH7 | York | HMH72B341 |  | XAHC36DXXN1+TXV | TMLV100C16MP12 | HP - Split System | Yes | 17 | 8.5 | 34000 | 25600 | 24600 | 2.08 | Continuously variable | 211378119 | No | No
2480725 | Johnson Controls, Inc. | HMH7 | York | HMH72B341 |  | XAHD48FXXN1+TXV | TM9Y080C16MP11 | HP - Split System | Yes | 17 | 8.5 | 31800 | 25000 | 23200 | 2.02 | Continuously variable | 211379012 | No | No
2481031 | Johnson Controls, Inc. | HMH7 | York | HMH72B341 |  | XAFD48FXXN1+TXV | TM8E100C16MP11 | HP - Split System | Yes | 17 | 8.5 | 32400 | 25400 | 23600 | 2.08 | Continuously variable | 211379952 | No | No
3624887 | Johnson Controls, Inc. | HMH7 | York | HMH72B341 |  | XAFB36DXXN1+JMET12BS2N1+TXV |  | HP - Split System | Yes | 18.5 | 8.5 | 33800 | 25200 | 23800 | 2.12 | Continuously variable | 213296780 | Yes | Yes
3624933 | Johnson Controls, Inc. | HMH7 | York | HMH72B341 |  | XAFB36DXXN1+JMVT12BC2N1+TXV |  | HP - Split System | Yes | 18.5 | 8.5 | 33600 | 25000 | 23600 | 2.1 | Continuously variable | 213296643 | Yes | Yes
2840060 | Kerr Controls, Limited | A-series | KERR | A-KCD18SA-1 |  | B-KCD18SA-1 |  | HP - Split System | Yes | 18 | 9.3 | 19000 | 13500 | 16500 | 2.04 | Continuously variable | 213265614 | Yes | Yes
2840061 | Kerr Controls, Limited | A-series | KERR | A-KCD18SA-1 |  | MCD18/24B1A |  | HP - Split System | Yes | 16.1 | 9.5 | 19000 | 14700 | 15000 | 2.2 | Continuously variable | 213265615 | Yes | Yes
2841207 | Kerr Controls, Limited | A-series | KERR | A-KCD18SA-1 |  | B-VCD18SA-1 |  | HP - Split System | Yes | 18 | 9.3 | 19000 | 13500 | 16500 | 2.04 | Continuously variable | 213348322 | Yes | Yes
2631976 | Kerr Controls, Limited | A-KCD series | KERR | A-KCD24SA-1 |  | MCD18/24B1A |  | HP - Split System | Yes | 16.5 | 9.5 | 25000 | 21000 | 20000 | 1.95 | Continuously variable | 212631694 | Yes | Yes
2841208 | Kerr Controls, Limited | A-series | KERR | A-KCD24SA-1 |  | B-VCD24SA-1 |  | HP - Split System | Yes | 17.4 | 10 | 24000 | 19200 | 22600 | 1.91 | Continuously variable | 213348323 | Yes | Yes
2841219 | Kerr Controls, Limited | A series | KERR | A-KCD24SA-1 |  | B-KCD24SA-1 |  | HP - Split System | Yes | 17.4 | 10 | 24000 | 19200 | 22600 | 1.91 | Continuously variable | 213349770 | Yes | Yes
2631959 | Kerr Controls, Limited | A-KCD series | KERR | A-KCD30SA-1 |  | MCD30/36C1A |  | HP - Split System | Yes | 15.5 | 9.7 | 33000 | 22600 | 27000 | 1.85 | Continuously variable | 212631695 | Yes | Yes
2841209 | Kerr Controls, Limited | A-series | KERR | A-KCD30SA-1 |  | B-VCD30SA-1 |  | HP - Split System | Yes | 16.2 | 8.9 | 33000 | 21000 | 24000 | 1.8 | Continuously variable | 213348324 | Yes | Yes
2841220 | Kerr Controls, Limited | A series | KERR | A-KCD30SA-1 |  | B-KCD30SA-1 |  | HP - Split System | Yes | 16.2 | 8.9 | 33000 | 21000 | 24000 | 1.8 | Continuously variable | 213349771 | Yes | Yes
2632351 | Kerr Controls, Limited | A-KCD series | KERR | A-KCD36SA-1 |  | MCD30/36C1A |  | HP - Split System | Yes | 15.2 | 10 | 39000 | 33000 | 32000 | 2 | Continuously variable | 212631696 | Yes | Yes
2841210 | Kerr Controls, Limited | A-series | KERR | A-KCD36SA-1 |  | B-VCD36SA-1 |  | HP - Split System | Yes | 16 | 9.5 | 40000 | 30400 | 34400 | 1.97 | Continuously variable | 213348325 | Yes | Yes
2841221 | Kerr Controls, Limited | A series | KERR | A-KCD36SA-1 |  | B-KCD36SA-1 |  | HP - Split System | Yes | 16 | 9.5 | 40000 | 30400 | 34400 | 1.97 | Continuously variable | 213349772 | Yes | Yes
2841211 | Kerr Controls, Limited | A-series | KERR | A-KCD48SA-1 |  | B-VCD48SA-1 |  | HP - Split System | Yes | 15.6 | 9.4 | 50000 | 36000 | 46000 | 1.9 | Continuously variable | 213348326 | No | No
2841222 | Kerr Controls, Limited | A series | KERR | A-KCD48SA-1 |  | B-KCD48SA-1 |  | HP - Split System | Yes | 15.6 | 9.4 | 50000 | 36000 | 46000 | 1.9 | Continuously variable | 213349773 | No | No
2479557 | Kerr Controls, Limited | A-KCD series | KERR | A-KCD60SA-1 |  | B-KCD60SA-1 |  | HP - Split System | Yes | 15.3 | 9.4 | 59000 | 42000 | 48500 | 1.91 | Continuously variable | 210857424 | No | No
2841212 | Kerr Controls, Limited | A-series | KERR | A-KCD60SA-1 |  | B-VCD60SA-1 |  | HP - Split System | Yes | 15.3 | 9.4 | 59000 | 42000 | 48500 | 1.91 | Continuously variable | 213348327 | No | No
3544281 | Le Groupe Master Inc. | DEA series | Elios | DEA18HOS20230E7 |  | FEA18HIAHUU230X7 |  | HP - Split System | Yes | 18 | 9.3 | 19000 | 13500 | 16500 | 2.04 | Continuously variable | 213081441 | Yes | Yes
3544283 | Le Groupe Master Inc. | DEA series | Elios | DEA18HOS20230E7 |  | CUB24HAC20BWT7A |  | HP - Split System | Yes | 16.1 | 9.5 | 19000 | 14700 | 15000 | 2.2 | Continuously variable | 213081448 | Yes | Yes
3544282 | Le Groupe Master Inc. | DEA series | Elios | DEA24HOS20230E7 |  | FEA24HIAHUU230X7 |  | HP - Split System | Yes | 17.4 | 10 | 24000 | 19200 | 22600 | 1.91 | Continuously variable | 213081442 | Yes | Yes
3544284 | Le Groupe Master Inc. | DEA series | Elios | DEA24HOS20230E7 |  | CUB24HAC20BWT7A |  | HP - Split System | Yes | 16.5 | 9.5 | 25000 | 21000 | 20000 | 1.95 | Continuously variable | 213081449 | Yes | Yes
3543132 | Le Groupe Master Inc. | DEA series | Elios | DEA30HOS20230E7 |  | FEA30HIAHUU230X7 |  | HP - Split System | Yes | 16.2 | 8.9 | 33000 | 21000 | 24000 | 1.8 | Continuously variable | 213081443 | Yes | Yes
3543136 | Le Groupe Master Inc. | DEA series | Elios | DEA30HOS20230E7 |  | CUB36HAC20CWT7A |  | HP - Split System | Yes | 15.5 | 9.7 | 33000 | 22600 | 27000 | 1.85 | Continuously variable | 213081450 | Yes | Yes
3543140 | Le Groupe Master Inc. | DEA series | Elios | DEA30HOS20230E7 |  | CUB36HAC20BWT7A |  | HP - Split System | Yes | 15.2 | 8.5 | 31000 | 19600 | 22600 | 1.8 | Continuously variable | 214215183 | Yes | Yes
3543133 | Le Groupe Master Inc. | DEA series | Elios | DEA36HOS20230E7 |  | FEA36HIAHUU230X7 |  | HP - Split System | Yes | 16 | 9.5 | 40000 | 30400 | 34400 | 1.97 | Continuously variable | 213081444 | Yes | Yes
3543137 | Le Groupe Master Inc. | DEA series | Elios | DEA36HOS20230E7 |  | CUB36HAC20CWT7A |  | HP - Split System | Yes | 15.2 | 10 | 39000 | 33000 | 32000 | 2 | Continuously variable | 213081451 | Yes | Yes
3543138 | Le Groupe Master Inc. | DEA series | Elios | DEA36HOS20230E7 |  | CUB36HAC20BWT7A |  | HP - Split System | Yes | 15.5 | 8.6 | 38000 | 27400 | 31600 | 1.85 | Continuously variable | 213081452 | Yes | Yes
3543134 | Le Groupe Master Inc. | DEA series | Elios | DEA48HOS20230E7 |  | FEA48HIAHUU230X7 |  | HP - Split System | Yes | 15.6 | 9.4 | 50000 | 36000 | 46000 | 1.9 | Continuously variable | 213081445 | No | No
3543135 | Le Groupe Master Inc. | DEA series | Elios | DEA60HOS20230E7 |  | FEA60HIAHUU230X7 |  | HP - Split System | Yes | 15.3 | 9.4 | 59000 | 42000 | 48500 | 1.91 | Continuously variable | 213081446 | No | No
3544278 | Le Groupe Master Inc. | DM series | MOOVAIR | DMA18HOS20230E7 |  | FMA18HIAHUU230X7 |  | HP - Split System | Yes | 18 | 9.3 | 19000 | 13500 | 16500 | 2.04 | Continuously variable | 207764688 | Yes | Yes
3544279 | Le Groupe Master Inc. | DM series | MOOVAIR | DMA18HOS20230E7 |  | CUB24HAC20BWT7A |  | HP - Split System | Yes | 16.1 | 9.5 | 19000 | 14700 | 15000 | 2.2 | Continuously variable | 212361758 | Yes | Yes
3544277 | Le Groupe Master Inc. | DM series | MOOVAIR | DMA24HOS20230E7 |  | FMA24HIAHUU230X7 |  | HP - Split System | Yes | 17.4 | 10 | 24000 | 19200 | 22600 | 1.91 | Continuously variable | 207706559 | Yes | Yes
3544280 | Le Groupe Master Inc. | DM series | MOOVAIR | DMA24HOS20230E7 |  | CUB24HAC20BWT7A |  | HP - Split System | Yes | 16.5 | 9.5 | 25000 | 21000 | 20000 | 1.95 | Continuously variable | 212361759 | Yes | Yes
3543125 | Le Groupe Master Inc. | DM series | MOOVAIR | DMA30HOS20230E7 |  | FMA30HIAHUU230X7 |  | HP - Split System | Yes | 16.2 | 8.9 | 33000 | 21000 | 24000 | 1.8 | Continuously variable | 207706560 | Yes | Yes
3543129 | Le Groupe Master Inc. | DM series | MOOVAIR | DMA30HOS20230E7 |  | CUB36HAC20CWT7A |  | HP - Split System | Yes | 15.5 | 9.7 | 33000 | 22600 | 27000 | 1.85 | Continuously variable | 212361760 | Yes | Yes
3543139 | Le Groupe Master Inc. | DMA series | MOOVAIR | DMA30HOS20230E7 |  | CUB36HAC20BWT7A |  | HP - Split System | Yes | 15.2 | 8.5 | 31000 | 19600 | 22600 | 1.8 | Continuously variable | 213369385 | Yes | Yes
3543126 | Le Groupe Master Inc. | DM series | MOOVAIR | DMA36HOS20230E7 |  | FMA36HIAHUU230X7 |  | HP - Split System | Yes | 16 | 9.5 | 40000 | 30400 | 34400 | 1.97 | Continuously variable | 207706561 | Yes | Yes
3543130 | Le Groupe Master Inc. | DM series | MOOVAIR | DMA36HOS20230E7 |  | CUB36HAC20CWT7A |  | HP - Split System | Yes | 15.2 | 10 | 39000 | 33000 | 32000 | 2 | Continuously variable | 212361761 | Yes | Yes
3543131 | Le Groupe Master Inc. | CUB series | MOOVAIR | DMA36HOS20230E7 |  | CUB36HAC20BWT7A |  | HP - Split System | Yes | 15.5 | 8.6 | 38000 | 27400 | 31600 | 1.85 | Continuously variable | 212928556 | Yes | Yes
3543127 | Le Groupe Master Inc. | DM series | MOOVAIR | DMA48HOS20230E7 |  | FMA48HIAHUU230X7 |  | HP - Split System | Yes | 15.6 | 9.4 | 50000 | 36000 | 46000 | 1.9 | Continuously variable | 207706562 | No | No
3543128 | Le Groupe Master Inc. | DM series | MOOVAIR | DMA60HOS20230E7 |  | FMA60HIAHUU230X7 |  | HP - Split System | Yes | 15.3 | 9.4 | 59000 | 42000 | 48500 | 1.91 | Continuously variable | 210295923 | No | No
3543141 | Le Groupe Master Inc. | DMC series | MOOVAIR | DMC36HOS20230E7 |  | CUB36HAC20BWT7A |  | HP - Split System | Yes | 15.2 | 8.5 | 36000 | 27000 | 30000 | 1.8 | Continuously variable | 214295965 | Yes | Yes
3543142 | Le Groupe Master Inc. | DMC series | MOOVAIR | DMC36HOS20230E7 |  | CUB36HAC20CWT7A |  | HP - Split System | Yes | 15.2 | 8.5 | 36000 | 27000 | 30000 | 1.8 | Continuously variable | 214295966 | Yes | Yes
3543143 | Le Groupe Master Inc. | DMC series | MOOVAIR | DMC36HOS20230E7 |  | FMA36HIAHUU230X7 |  | HP - Split System | Yes | 16.3 | 9.5 | 39000 | 31800 | 38000 | 1.8 | Continuously variable | 214295967 | Yes | Yes
2547926 | Lennox Industries | MMA series | Lennox | MLB018S4S-1P |  | MMA018SM4-*P |  | HP - Split System | Yes | 17.6 | 9.6 | 19000 | 15400 | 17000 | 2 | Continuously variable | 212348049 | Yes | Yes
2548059 | Lennox Industries | MMA series | Lennox | MLB024S4S-1P |  | MMA024SM4-*P |  | HP - Split System | Yes | 18.4 | 9.1 | 26000 | 16900 | 21200 | 1.9 | Continuously variable | 212348050 | Yes | Yes
2448814 | Lennox Industries | DAVE LENNOX SIGNATURE SL25XPV SERIES | Lennox | SL25XPV-024-230A** |  | CH35-42B+TDR+TXV | SL280UH070V36A* | HP - Split System | Yes | 22.2 | 9.6 | 21400 | 23400 | 20000 | 1.98 | Continuously variable | 208429477 | Yes | Yes
2450925 | Lennox Industries | DAVE LENNOX SIGNATURE SL25XPV SERIES | Lennox | SL25XPV-024-230A** |  | CHX35-42B-**-*+TDR | SL280UH070V36A* | HP - Split System | Yes | 22.2 | 9.6 | 21400 | 23400 | 20000 | 1.98 | Continuously variable | 208429478 | Yes | Yes
2451158 | Lennox Industries | DAVE LENNOX SIGNATURE SL25XPV SERIES | Lennox | SL25XPV-024-230A** |  | CH35-42C+TDR+TXV | EL296UH110XV48C* | HP - Split System | Yes | 21.2 | 9.3 | 21400 | 23800 | 20200 | 1.9 | Continuously variable | 207436180 | Yes | Yes
2451163 | Lennox Industries | DAVE LENNOX SIGNATURE SL25XPV SERIES | Lennox | SL25XPV-024-230A** |  | CH35-42C+TDR+TXV | SLP99UH090XV48C* | HP - Split System | Yes | 21.4 | 9.4 | 21400 | 23600 | 20000 | 1.9 | Continuously variable | 207436191 | Yes | Yes
2451164 | Lennox Industries | DAVE LENNOX SIGNATURE SL25XPV SERIES | Lennox | SL25XPV-024-230A** |  | CH35-42B+TDR+TXV | SL297UH060NV36B* | HP - Split System | Yes | 22.6 | 9.5 | 21200 | 23600 | 20000 | 1.96 | Continuously variable | 207436175 | Yes | Yes
2451448 | Lennox Industries | DAVE LENNOX SIGNATURE SL25XPV SERIES | Lennox | SL25XPV-024-230A** |  | CH35-42B+TDR+TXV | SL280UH090V36B* | HP - Split System | Yes | 23.2 | 9.7 | 21400 | 23400 | 19900 | 1.98 | Continuously variable | 207436171 | Yes | Yes
2451449 | Lennox Industries | DAVE LENNOX SIGNATURE SL25XPV SERIES | Lennox | SL25XPV-024-230A** |  | CH35-42B+TDR+TXV | SL280UH090XV48B* | HP - Split System | Yes | 22.4 | 9.6 | 21400 | 23600 | 19900 | 1.98 | Continuously variable | 207436173 | Yes | Yes
2451450 | Lennox Industries | DAVE LENNOX SIGNATURE SL25XPV SERIES | Lennox | SL25XPV-024-230A** |  | CH35-42C+TDR+TXV | EL296UH090XV48C* | HP - Split System | Yes | 21.4 | 9.4 | 21400 | 23800 | 20000 | 1.9 | Continuously variable | 207436178 | Yes | Yes
2451451 | Lennox Industries | DAVE LENNOX SIGNATURE SL25XPV SERIES | Lennox | SL25XPV-024-230A** |  | CH35-42C+TDR+TXV | EL296UH090XV36C* | HP - Split System | Yes | 22.4 | 9.3 | 21400 | 23800 | 20200 | 1.9 | Continuously variable | 207436177 | Yes | Yes
2451452 | Lennox Industries | DAVE LENNOX SIGNATURE SL25XPV SERIES | Lennox | SL25XPV-024-230A** |  | CH35-42C+TDR+TXV | SLP99UH090XV36C* | HP - Split System | Yes | 22.4 | 9.3 | 21400 | 23800 | 20200 | 1.9 | Continuously variable | 207436190 | Yes | Yes
2451453 | Lennox Industries | DAVE LENNOX SIGNATURE SL25XPV SERIES | Lennox | SL25XPV-024-230A** |  | CH35-42B+TDR+TXV | EL296UH070XV36B* | HP - Split System | Yes | 23.2 | 9.5 | 21200 | 23600 | 20000 | 1.96 | Continuously variable | 207436169 | Yes | Yes
2451454 | Lennox Industries | DAVE LENNOX SIGNATURE SL25XPV SERIES | Lennox | SL25XPV-024-230A** |  | CH35-42B+TDR+TXV | SL280UH090V48B* | HP - Split System | Yes | 22.4 | 9.6 | 21400 | 23600 | 19900 | 1.98 | Continuously variable | 207436172 | Yes | Yes
2451545 | Lennox Industries | DAVE LENNOX SIGNATURE SL25XPV SERIES | Lennox | SL25XPV-024-230A** |  | CH35-42B+TDR+TXV | SL280UH080NV48B* | HP - Split System | Yes | 21.8 | 9.4 | 21400 | 23400 | 20000 | 1.94 | Continuously variable | 207436170 | Yes | Yes
2451546 | Lennox Industries | DAVE LENNOX SIGNATURE SL25XPV SERIES | Lennox | SL25XPV-024-230A** |  | CH35-42B+TDR+TXV | SL297UH040NV36B* | HP - Split System | Yes | 23 | 9.5 | 21200 | 23400 | 20000 | 1.96 | Continuously variable | 207436174 | Yes | Yes
2451547 | Lennox Industries | DAVE LENNOX SIGNATURE SL25XPV SERIES | Lennox | SL25XPV-024-230A** |  | CH35-42C+TDR+TXV | SL297UH080NV48C* | HP - Split System | Yes | 21.4 | 9.3 | 21400 | 23800 | 20200 | 1.9 | Continuously variable | 207436188 | Yes | Yes
2451548 | Lennox Industries | DAVE LENNOX SIGNATURE SL25XPV SERIES | Lennox | SL25XPV-024-230A** |  | CH35-42C+TDR+TXV | SL280UH080NV60C* | HP - Split System | Yes | 20.2 | 9.3 | 21400 | 23600 | 20200 | 1.9 | Continuously variable | 207436182 | Yes | Yes
2451549 | Lennox Industries | DAVE LENNOX SIGNATURE SL25XPV SERIES | Lennox | SL25XPV-024-230A** |  | CH35-42B+TDR+TXV | EL296UH045XV36B* | HP - Split System | Yes | 22.6 | 9.5 | 21200 | 23600 | 20000 | 1.96 | Continuously variable | 207436168 | Yes | Yes
2451550 | Lennox Industries | DAVE LENNOX SIGNATURE SL25XPV SERIES | Lennox | SL25XPV-024-230A** |  | CH35-42B+TDR+TXV | SLP99UH070XV36B* | HP - Split System | Yes | 23.2 | 9.5 | 21200 | 23600 | 20000 | 1.96 | Continuously variable | 207436176 | Yes | Yes
2451551 | Lennox Industries | DAVE LENNOX SIGNATURE SL25XPV SERIES | Lennox | SL25XPV-024-230A** |  | CX35-36B+TDR | EL296UH045XV36B* | HP - Split System | Yes | 22.4 | 9.1 | 21600 | 24200 | 20600 | 1.84 | Continuously variable | 207436231 | Yes | Yes
2451552 | Lennox Industries | DAVE LENNOX SIGNATURE SL25XPV SERIES | Lennox | SL25XPV-024-230A** |  | CHX35-42C-**-*+TDR | EL296UH110XV48C* | HP - Split System | Yes | 21.2 | 9.3 | 21400 | 23800 | 20200 | 1.9 | Continuously variable | 207436206 | Yes | Yes
2451553 | Lennox Industries | DAVE LENNOX SIGNATURE SL25XPV SERIES | Lennox | SL25XPV-024-230A** |  | CX35-36A+TDR | SL280UH060NV36A* | HP - Split System | Yes | 22.2 | 9.2 | 21400 | 24200 | 20400 | 1.84 | Continuously variable | 207436229 | Yes | Yes
2451554 | Lennox Industries | DAVE LENNOX SIGNATURE SL25XPV SERIES | Lennox | SL25XPV-024-230A** |  | CR33-50/60+TDR+TXV | SLP99DF090XV36C* | HP - Split System | Yes | 20.8 | 9.3 | 21600 | 24800 | 18600 | 1.76 | Continuously variable | 207436225 | Yes | Yes
2451555 | Lennox Industries | DAVE LENNOX SIGNATURE SL25XPV SERIES | Lennox | SL25XPV-024-230A** |  | CHX35-42C-**-*+TDR | SL280UH080NV60C* | HP - Split System | Yes | 20.2 | 9.3 | 21400 | 23600 | 20200 | 1.9 | Continuously variable | 207436208 | Yes | Yes
2451556 | Lennox Industries | DAVE LENNOX SIGNATURE SL25XPV SERIES | Lennox | SL25XPV-024-230A** |  | CHX35-42C-**-*+TDR | SL297UH080NV48C* | HP - Split System | Yes | 21.4 | 9.3 | 21400 | 23800 | 20200 | 1.9 | Continuously variable | 207436214 | Yes | Yes
2451557 | Lennox Industries | DAVE LENNOX SIGNATURE SL25XPV SERIES | Lennox | SL25XPV-024-230A** |  | CR33-50/60+TDR+TXV | SLP99DF090XV48C* | HP - Split System | Yes | 19.6 | 9.2 | 21600 | 24800 | 18800 | 1.76 | Continuously variable | 207436226 | Yes | Yes
2451558 | Lennox Industries | DAVE LENNOX SIGNATURE SL25XPV SERIES | Lennox | SL25XPV-024-230A** |  | CHX35-42B-**-*+TDR | SL280UH090XV48B* | HP - Split System | Yes | 22.4 | 9.6 | 21400 | 23600 | 19900 | 1.98 | Continuously variable | 207436199 | Yes | Yes
2451559 | Lennox Industries | DAVE LENNOX SIGNATURE SL25XPV SERIES | Lennox | SL25XPV-024-230A** |  | CHX35-42B-**-*+TDR | SL280UH090V36B* | HP - Split System | Yes | 23.2 | 9.7 | 21400 | 23400 | 19900 | 1.98 | Continuously variable | 207436197 | Yes | Yes
2451560 | Lennox Industries | DAVE LENNOX SIGNATURE SL25XPV SERIES | Lennox | SL25XPV-024-230A** |  | CX35-36A+TDR | SL280UH070XV36A* | HP - Split System | Yes | 21.8 | 9.2 | 21600 | 24200 | 20400 | 1.84 | Continuously variable | 207436230 | Yes | Yes
2451561 | Lennox Industries | DAVE LENNOX SIGNATURE SL25XPV SERIES | Lennox | SL25XPV-024-230A** |  | CHX35-42C-**-*+TDR | EL296UH090XV36C* | HP - Split System | Yes | 22.4 | 9.3 | 21400 | 23800 | 20200 | 1.9 | Continuously variable | 207436203 | Yes | Yes
2451562 | Lennox Industries | DAVE LENNOX SIGNATURE SL25XPV SERIES | Lennox | SL25XPV-024-230A** |  | CHX35-42C-**-*+TDR | EL296UH090XV48C* | HP - Split System | Yes | 21.4 | 9.4 | 21400 | 23800 | 20000 | 1.9 | Continuously variable | 207436204 | Yes | Yes
2451563 | Lennox Industries | DAVE LENNOX SIGNATURE SL25XPV SERIES | Lennox | SL25XPV-024-230A** |  | CHX35-42B-**-*+TDR | SL280UH080NV48B* | HP - Split System | Yes | 21.8 | 9.4 | 21400 | 23400 | 20000 | 1.94 | Continuously variable | 207436196 | Yes | Yes
2451564 | Lennox Industries | DAVE LENNOX SIGNATURE SL25XPV SERIES | Lennox | SL25XPV-024-230A** |  | CHX35-42B-**-*+TDR | SLP99UH070XV36B* | HP - Split System | Yes | 23.2 | 9.5 | 21200 | 23600 | 20000 | 1.96 | Continuously variable | 207436202 | Yes | Yes
2451565 | Lennox Industries | DAVE LENNOX SIGNATURE SL25XPV SERIES | Lennox | SL25XPV-024-230A** |  | CHX35-42B-**-*+TDR | SL297UH040NV36B* | HP - Split System | Yes | 23 | 9.5 | 21200 | 23400 | 20000 | 1.96 | Continuously variable | 207436200 | Yes | Yes
2451566 | Lennox Industries | DAVE LENNOX SIGNATURE SL25XPV SERIES | Lennox | SL25XPV-024-230A** |  | CHX35-42B-**-*+TDR | SL297UH060NV36B* | HP - Split System | Yes | 22.6 | 9.5 | 21200 | 23600 | 20000 | 1.96 | Continuously variable | 207436201 | Yes | Yes
2451567 | Lennox Industries | DAVE LENNOX SIGNATURE SL25XPV SERIES | Lennox | SL25XPV-024-230A** |  | CX35-48B+TDR | EL296UH070XV36B* | HP - Split System | Yes | 21.6 | 9.3 | 21600 | 24200 | 20600 | 1.86 | Continuously variable | 207436241 | Yes | Yes
2451659 | Lennox Industries | DAVE LENNOX SIGNATURE SL25XPV SERIES | Lennox | SL25XPV-024-230A** |  | CX35-36B+TDR | SL280UH090XV48B* | HP - Split System | Yes | 22 | 9.3 | 21600 | 24200 | 20400 | 1.84 | Continuously variable | 207436236 | Yes | Yes
2451660 | Lennox Industries | DAVE LENNOX SIGNATURE SL25XPV SERIES | Lennox | SL25XPV-024-230A** |  | CX35-36B+TDR | SL297UH060NV36B* | HP - Split System | Yes | 22.2 | 9.2 | 21600 | 24200 | 20400 | 1.82 | Continuously variable | 207436238 | Yes | Yes
2451664 | Lennox Industries | DAVE LENNOX SIGNATURE SL25XPV SERIES | Lennox | SL25XPV-024-230A** |  | CX35-48B+TDR | SL297UH040NV36B* | HP - Split System | Yes | 21.6 | 9.3 | 21600 | 24200 | 20600 | 1.86 | Continuously variable | 207436246 | Yes | Yes
2451666 | Lennox Industries | DAVE LENNOX SIGNATURE SL25XPV SERIES | Lennox | SL25XPV-024-230A** |  | CX35-36B+TDR | EL296UH070XV36B* | HP - Split System | Yes | 23 | 9.2 | 21600 | 24200 | 20400 | 1.84 | Continuously variable | 207436232 | Yes | Yes
2451667 | Lennox Industries | DAVE LENNOX SIGNATURE SL25XPV SERIES | Lennox | SL25XPV-024-230A** |  | CX35-48B+TDR | SL297UH060NV36B* | HP - Split System | Yes | 21.2 | 9.3 | 21600 | 24200 | 20600 | 1.86 | Continuously variable | 207436247 | Yes | Yes
2451668 | Lennox Industries | DAVE LENNOX SIGNATURE SL25XPV SERIES | Lennox | SL25XPV-024-230A** |  | CX35-48B+TDR | EL296UH045XV36B* | HP - Split System | Yes | 21.2 | 9.3 | 21600 | 24200 | 20600 | 1.86 | Continuously variable | 207436240 | Yes | Yes
2451670 | Lennox Industries | DAVE LENNOX SIGNATURE SL25XPV SERIES | Lennox | SL25XPV-024-230A** |  | CX35-48B+TDR | SL280UH090V48B* | HP - Split System | Yes | 21 | 9.4 | 21600 | 24200 | 20400 | 1.86 | Continuously variable | 207436244 | Yes | Yes
2451671 | Lennox Industries | DAVE LENNOX SIGNATURE SL25XPV SERIES | Lennox | SL25XPV-024-230A** |  | CX35-36B+TDR | SLP99UH070XV36B* | HP - Split System | Yes | 23 | 9.2 | 21600 | 24200 | 20400 | 1.84 | Continuously variable | 207436239 | Yes | Yes
2451675 | Lennox Industries | DAVE LENNOX SIGNATURE SL25XPV SERIES | Lennox | SL25XPV-024-230A** |  | CX35-48B+TDR | SL280UH090XV48B* | HP - Split System | Yes | 21 | 9.4 | 21600 | 24200 | 20400 | 1.86 | Continuously variable | 207436245 | Yes | Yes
2451678 | Lennox Industries | DAVE LENNOX SIGNATURE SL25XPV SERIES | Lennox | SL25XPV-024-230A** |  | CX35-36B+TDR | SL280UH090V48B* | HP - Split System | Yes | 22 | 9.3 | 21600 | 24200 | 20400 | 1.84 | Continuously variable | 207436235 | Yes | Yes
2451680 | Lennox Industries | DAVE LENNOX SIGNATURE SL25XPV SERIES | Lennox | SL25XPV-024-230A** |  | CX35-48B+TDR | SL280UH090V36B* | HP - Split System | Yes | 21.8 | 9.5 | 21400 | 24200 | 20400 | 1.86 | Continuously variable | 207436243 | Yes | Yes
2451681 | Lennox Industries | DAVE LENNOX SIGNATURE SL25XPV SERIES | Lennox | SL25XPV-024-230A** |  | CX35-48B+TDR | SLP99UH070XV36B* | HP - Split System | Yes | 21.6 | 9.3 | 21600 | 24200 | 20600 | 1.86 | Continuously variable | 207436248 | Yes | Yes
2451682 | Lennox Industries | DAVE LENNOX SIGNATURE SL25XPV SERIES | Lennox | SL25XPV-024-230A** |  | CX35-36B+TDR | SL280UH090V36B* | HP - Split System | Yes | 23 | 9.3 | 21400 | 24200 | 20400 | 1.84 | Continuously variable | 207436234 | Yes | Yes
2451684 | Lennox Industries | DAVE LENNOX SIGNATURE SL25XPV SERIES | Lennox | SL25XPV-024-230A** |  | CX35-36B+TDR | SL280UH080NV48B* | HP - Split System | Yes | 21.6 | 9.1 | 21400 | 24200 | 20600 | 1.84 | Continuously variable | 207436233 | Yes | Yes
2451685 | Lennox Industries | DAVE LENNOX SIGNATURE SL25XPV SERIES | Lennox | SL25XPV-024-230A** |  | CX35-36B+TDR | SL297UH040NV36B* | HP - Split System | Yes | 22.6 | 9.2 | 21400 | 24200 | 20400 | 1.84 | Continuously variable | 207436237 | Yes | Yes
2452023 | Lennox Industries | DAVE LENNOX SIGNATURE SL25XPV SERIES | Lennox | SL25XPV-024-230A** |  | C35-48B+TDR+TXV | SL280UH090V36B* | HP - Split System | Yes | 21.8 | 9.5 | 21400 | 24200 | 20400 | 1.86 | Continuously variable | 207436160 | Yes | Yes
2452024 | Lennox Industries | DAVE LENNOX SIGNATURE SL25XPV SERIES | Lennox | SL25XPV-024-230A** |  | C35-48B+TDR+TXV | SL280UH090V48B* | HP - Split System | Yes | 21 | 9.4 | 21600 | 24200 | 20400 | 1.86 | Continuously variable | 207436161 | Yes | Yes
2452025 | Lennox Industries | DAVE LENNOX SIGNATURE SL25XPV SERIES | Lennox | SL25XPV-024-230A** |  | C35-36B+TDR+TXV | SL297UH060NV36B* | HP - Split System | Yes | 22.2 | 9.2 | 21600 | 24200 | 20400 | 1.82 | Continuously variable | 207436155 | Yes | Yes
2452026 | Lennox Industries | DAVE LENNOX SIGNATURE SL25XPV SERIES | Lennox | SL25XPV-024-230A** |  | C35-36A+TDR+TXV | SL280UH060NV36A* | HP - Split System | Yes | 22.2 | 9.2 | 21400 | 24200 | 20400 | 1.84 | Continuously variable | 207436146 | Yes | Yes
2452027 | Lennox Industries | DAVE LENNOX SIGNATURE SL25XPV SERIES | Lennox | SL25XPV-024-230A** |  | C35-48B+TDR+TXV | EL296UH045XV36B* | HP - Split System | Yes | 21.2 | 9.3 | 21600 | 24200 | 20600 | 1.86 | Continuously variable | 207436157 | Yes | Yes
2452029 | Lennox Industries | DAVE LENNOX SIGNATURE SL25XPV SERIES | Lennox | SL25XPV-024-230A** |  | C35-36B+TDR+TXV | SL280UH090V36B* | HP - Split System | Yes | 23 | 9.3 | 21400 | 24200 | 20400 | 1.84 | Continuously variable | 207436151 | Yes | Yes
2452030 | Lennox Industries | DAVE LENNOX SIGNATURE SL25XPV SERIES | Lennox | SL25XPV-024-230A** |  | C35-36B+TDR+TXV | SLP99UH070XV36B* | HP - Split System | Yes | 23 | 9.2 | 21600 | 24200 | 20400 | 1.84 | Continuously variable | 207436156 | Yes | Yes
2452031 | Lennox Industries | DAVE LENNOX SIGNATURE SL25XPV SERIES | Lennox | SL25XPV-024-230A** |  | C35-36A+TDR+TXV | SL280UH070XV36A* | HP - Split System | Yes | 21.8 | 9.2 | 21600 | 24200 | 20400 | 1.84 | Continuously variable | 207436147 | Yes | Yes
2452032 | Lennox Industries | DAVE LENNOX SIGNATURE SL25XPV SERIES | Lennox | SL25XPV-024-230A** |  | C35-36B+TDR+TXV | SL280UH090XV48B* | HP - Split System | Yes | 22 | 9.3 | 21600 | 24200 | 20400 | 1.84 | Continuously variable | 207436153 | Yes | Yes
2452033 | Lennox Industries | DAVE LENNOX SIGNATURE SL25XPV SERIES | Lennox | SL25XPV-024-230A** |  | CBA38MV-042-230*+TDR |  | HP - Split System | Yes | 22.2 | 9.1 | 22200 | 25200 | 19900 | 1.94 | Continuously variable | 207436142 | Yes | Yes
2452034 | Lennox Industries | DAVE LENNOX SIGNATURE SL25XPV SERIES | Lennox | SL25XPV-024-230A** |  | C35-36B+TDR+TXV | SL280UH080NV48B* | HP - Split System | Yes | 21.6 | 9.1 | 21400 | 24200 | 20600 | 1.84 | Continuously variable | 207436150 | Yes | Yes
2452035 | Lennox Industries | DAVE LENNOX SIGNATURE SL25XPV SERIES | Lennox | SL25XPV-024-230A** |  | C35-48B+TDR+TXV | EL296UH070XV36B* | HP - Split System | Yes | 21.6 | 9.3 | 21600 | 24200 | 20600 | 1.86 | Continuously variable | 207436158 | Yes | Yes
2452036 | Lennox Industries | DAVE LENNOX SIGNATURE SL25XPV SERIES | Lennox | SL25XPV-024-230A** |  | C35-36B+TDR+TXV | EL296UH045XV36B* | HP - Split System | Yes | 22.4 | 9.1 | 21600 | 24200 | 20600 | 1.84 | Continuously variable | 207436148 | Yes | Yes
2452037 | Lennox Industries | DAVE LENNOX SIGNATURE SL25XPV SERIES | Lennox | SL25XPV-024-230A** |  | C35-36B+TDR+TXV | EL296UH070XV36B* | HP - Split System | Yes | 23 | 9.2 | 21600 | 24200 | 20400 | 1.84 | Continuously variable | 207436149 | Yes | Yes
2452038 | Lennox Industries | DAVE LENNOX SIGNATURE SL25XPV SERIES | Lennox | SL25XPV-024-230A** |  | C35-36B+TDR+TXV | SL297UH040NV36B* | HP - Split System | Yes | 22.6 | 9.2 | 21400 | 24200 | 20400 | 1.84 | Continuously variable | 207436154 | Yes | Yes
2452039 | Lennox Industries | DAVE LENNOX SIGNATURE SL25XPV SERIES | Lennox | SL25XPV-024-230A** |  | C35-36B+TDR+TXV | SL280UH090V48B* | HP - Split System | Yes | 22 | 9.3 | 21600 | 24200 | 20400 | 1.84 | Continuously variable | 207436152 | Yes | Yes
2452040 | Lennox Industries | DAVE LENNOX SIGNATURE SL25XPV SERIES | Lennox | SL25XPV-024-230A** |  | C35-48B+TDR+TXV | SL297UH060NV36B* | HP - Split System | Yes | 21.2 | 9.3 | 21600 | 24200 | 20600 | 1.86 | Continuously variable | 207436164 | Yes | Yes
2452041 | Lennox Industries | DAVE LENNOX SIGNATURE SL25XPV SERIES | Lennox | SL25XPV-024-230A** |  | CBA38MV-036-230*+TDR |  | HP - Split System | Yes | 22.4 | 9.1 | 22200 | 25400 | 21200 | 1.86 | Continuously variable | 207436167 | Yes | Yes
2452042 | Lennox Industries | DAVE LENNOX SIGNATURE SL25XPV SERIES | Lennox | SL25XPV-024-230A** |  | C35-48B+TDR+TXV | SLP99UH070XV36B* | HP - Split System | Yes | 21.6 | 9.3 | 21600 | 24200 | 20600 | 1.86 | Continuously variable | 207436165 | Yes | Yes
2452043 | Lennox Industries | DAVE LENNOX SIGNATURE SL25XPV SERIES | Lennox | SL25XPV-024-230A** |  | C35-48B+TDR+TXV | SL280UH090XV48B* | HP - Split System | Yes | 21 | 9.4 | 21600 | 24200 | 20400 | 1.86 | Continuously variable | 207436162 | Yes | Yes
2452044 | Lennox Industries | DAVE LENNOX SIGNATURE SL25XPV SERIES | Lennox | SL25XPV-024-230A** |  | CBA38MV-030-230*+TDR |  | HP - Split System | Yes | 22.8 | 9.2 | 22200 | 25200 | 21200 | 1.88 | Continuously variable | 207436166 | Yes | Yes
2452045 | Lennox Industries | DAVE LENNOX SIGNATURE SL25XPV SERIES | Lennox | SL25XPV-024-230A** |  | C35-48B+TDR+TXV | SL297UH040NV36B* | HP - Split System | Yes | 21.6 | 9.3 | 21600 | 24200 | 20600 | 1.86 | Continuously variable | 207436163 | Yes | Yes
2452046 | Lennox Industries | DAVE LENNOX SIGNATURE SL25XPV SERIES | Lennox | SL25XPV-024-230A** |  | CHX35-42B-**-*+TDR | EL296UH070XV36B* | HP - Split System | Yes | 23.2 | 9.5 | 21200 | 23600 | 20000 | 1.96 | Continuously variable | 207436195 | Yes | Yes
2452047 | Lennox Industries | DAVE LENNOX SIGNATURE SL25XPV SERIES | Lennox | SL25XPV-024-230A** |  | CHX35-42C-**-*+TDR | SLP99UH090XV48C* | HP - Split System | Yes | 21.4 | 9.4 | 21400 | 23800 | 20000 | 1.9 | Continuously variable | 207436217 | Yes | Yes
2452139 | Lennox Industries | DAVE LENNOX SIGNATURE SL25XPV SERIES | Lennox | SL25XPV-024-230A** |  | CHX35-42C-**-*+TDR | SLP99UH090XV36C* | HP - Split System | Yes | 22.4 | 9.3 | 21400 | 23800 | 20200 | 1.9 | Continuously variable | 207436216 | Yes | Yes
2452140 | Lennox Industries | DAVE LENNOX SIGNATURE SL25XPV SERIES | Lennox | SL25XPV-024-230A** |  | CHX35-42B-**-*+TDR | SL280UH090V48B* | HP - Split System | Yes | 22.4 | 9.6 | 21400 | 23600 | 19900 | 1.98 | Continuously variable | 207436198 | Yes | Yes
2452141 | Lennox Industries | DAVE LENNOX SIGNATURE SL25XPV SERIES | Lennox | SL25XPV-024-230A** |  | CHX35-42B-**-*+TDR | EL296UH045XV36B* | HP - Split System | Yes | 22.6 | 9.5 | 21200 | 23600 | 20000 | 1.96 | Continuously variable | 207436194 | Yes | Yes
2633748 | Lennox Industries | DAVE LENNOX SIGNATURE SL25XPV SERIES | Lennox | SL25XPV-024-230A** |  | CX35-48B+TDR | EL297UH045XV36B* | HP - Split System | Yes | 21.2 | 9.3 | 21600 | 24200 | 20600 | 1.86 | Continuously variable | 213194260 | Yes | Yes
2633755 | Lennox Industries | DAVE LENNOX SIGNATURE SL25XPV SERIES | Lennox | SL25XPV-024-230A** |  | CX35-36B+TDR | EL297UH070XV36B* | HP - Split System | Yes | 23 | 9.2 | 21600 | 24200 | 20400 | 1.84 | Continuously variable | 213194259 | Yes | Yes
2633762 | Lennox Industries | DAVE LENNOX SIGNATURE SL25XPV SERIES | Lennox | SL25XPV-024-230A** |  | CHX35-42B-**-*+TDR | EL297UH045XV36B* | HP - Split System | Yes | 22.6 | 9.5 | 21200 | 23600 | 20000 | 1.96 | Continuously variable | 213194253 | Yes | Yes
2633764 | Lennox Industries | DAVE LENNOX SIGNATURE SL25XPV SERIES | Lennox | SL25XPV-024-230A** |  | C35-48B+TDR+TXV | EL297UH045XV36B* | HP - Split System | Yes | 21.2 | 9.3 | 21600 | 24200 | 20600 | 1.86 | Continuously variable | 213194251 | Yes | Yes
2633767 | Lennox Industries | DAVE LENNOX SIGNATURE SL25XPV SERIES | Lennox | SL25XPV-024-230A** |  | CX35-36B+TDR | EL297UH045XV36B* | HP - Split System | Yes | 22.4 | 9.1 | 21600 | 24200 | 20600 | 1.84 | Continuously variable | 213194258 | Yes | Yes
2633771 | Lennox Industries | DAVE LENNOX SIGNATURE SL25XPV SERIES | Lennox | SL25XPV-024-230A** |  | CHX35-42C-**-*+TDR | EL297UH090XV48C* | HP - Split System | Yes | 21.4 | 9.4 | 21400 | 23800 | 20000 | 1.9 | Continuously variable | 213194256 | Yes | Yes
2633772 | Lennox Industries | DAVE LENNOX SIGNATURE SL25XPV SERIES | Lennox | SL25XPV-024-230A** |  | C35-48B+TDR+TXV | EL297UH070XV36B* | HP - Split System | Yes | 21.6 | 9.3 | 21600 | 24200 | 20600 | 1.86 | Continuously variable | 213194252 | Yes | Yes
2633773 | Lennox Industries | DAVE LENNOX SIGNATURE SL25XPV SERIES | Lennox | SL25XPV-024-230A** |  | C35-36B+TDR+TXV | EL297UH070XV36B* | HP - Split System | Yes | 23 | 9.2 | 21600 | 24200 | 20400 | 1.84 | Continuously variable | 213194250 | Yes | Yes
2633774 | Lennox Industries | DAVE LENNOX SIGNATURE SL25XPV SERIES | Lennox | SL25XPV-024-230A** |  | CHX35-42B-**-*+TDR | EL297UH070XV36B* | HP - Split System | Yes | 23.2 | 9.5 | 21200 | 23600 | 20000 | 1.96 | Continuously variable | 213194254 | Yes | Yes
2633776 | Lennox Industries | DAVE LENNOX SIGNATURE SL25XPV SERIES | Lennox | SL25XPV-024-230A** |  | CHX35-42C-**-*+TDR | EL297UH090XV36C* | HP - Split System | Yes | 22.4 | 9.3 | 21400 | 23800 | 20200 | 1.9 | Continuously variable | 213194255 | Yes | Yes
2633786 | Lennox Industries | DAVE LENNOX SIGNATURE SL25XPV SERIES | Lennox | SL25XPV-024-230A** |  | CX35-48B+TDR | EL297UH070XV36B* | HP - Split System | Yes | 21.6 | 9.3 | 21600 | 24200 | 20600 | 1.86 | Continuously variable | 213194261 | Yes | Yes
2633800 | Lennox Industries | DAVE LENNOX SIGNATURE SL25XPV SERIES | Lennox | SL25XPV-024-230A** |  | CHX35-42C-**-*+TDR | EL297UH110XV48C* | HP - Split System | Yes | 21.2 | 9.3 | 21400 | 23800 | 20200 | 1.9 | Continuously variable | 213194257 | Yes | Yes
2633817 | Lennox Industries | DAVE LENNOX SIGNATURE SL25XPV SERIES | Lennox | SL25XPV-024-230A** |  | C35-36B+TDR+TXV | EL297UH045XV36B* | HP - Split System | Yes | 22.4 | 9.1 | 21600 | 24200 | 20600 | 1.84 | Continuously variable | 213194249 | Yes | Yes
2634671 | Lennox Industries | DAVE LENNOX SIGNATURE SL25XPV SERIES | Lennox | SL25XPV-024-230A** |  | C35-48B+TDR+TXV | SLP98UH070XV36B* | HP - Split System | Yes | 21.6 | 9.3 | 21600 | 24200 | 20600 | 1.86 | Continuously variable | 212523820 | Yes | Yes
2634675 | Lennox Industries | DAVE LENNOX SIGNATURE SL25XPV SERIES | Lennox | SL25XPV-024-230A** |  | C35-36B+TDR+TXV | SLP98UH070XV36B* | HP - Split System | Yes | 23 | 9.2 | 21600 | 24200 | 20400 | 1.84 | Continuously variable | 212523819 | Yes | Yes
2649059 | Lennox Industries | DAVE LENNOX SIGNATURE SL25XPV SERIES | Lennox | SL25XPV-024-230A** |  | CRX35-60D-**-*+TDR | SLP99DF090XV48C* | HP - Split System | Yes | 21 | 9.8 | 24000 | 27000 | 22400 | 1.88 | Continuously variable | 213258055 | Yes | Yes
2649061 | Lennox Industries | DAVE LENNOX SIGNATURE SL25XPV SERIES | Lennox | SL25XPV-024-230A** |  | CRX35-60D-**-*+TDR | SLP99DF090XV36C* | HP - Split System | Yes | 23 | 9.9 | 24000 | 27000 | 22400 | 1.9 | Continuously variable | 213258054 | Yes | Yes
3474873 | Lennox Industries | DAVE LENNOX SIGNATURE SL25XPV SERIES | Lennox | SL25XPV-024-230A** |  | CK40HT-42B-0*+TDR | EL296UH045XV36B* | HP - Split System | Yes | 22.6 | 9.5 | 21200 | 23400 | 20000 | 1.96 | Continuously variable | 214626020 | Yes | Yes
3474874 | Lennox Industries | DAVE LENNOX SIGNATURE SL25XPV SERIES | Lennox | SL25XPV-024-230A** |  | CK40HT-42B-0*+TDR | EL297UH045XV36B* | HP - Split System | Yes | 22.6 | 9.5 | 21200 | 23400 | 20000 | 1.96 | Continuously variable | 214626022 | Yes | Yes
3474875 | Lennox Industries | DAVE LENNOX SIGNATURE SL25XPV SERIES | Lennox | SL25XPV-024-230A** |  | CK40HT-42B-0*+TDR | EL296UH070XV36B* | HP - Split System | Yes | 23.2 | 9.5 | 21200 | 23400 | 20000 | 1.96 | Continuously variable | 214626021 | Yes | Yes
3474876 | Lennox Industries | DAVE LENNOX SIGNATURE SL25XPV SERIES | Lennox | SL25XPV-024-230A** |  | CK40HT-42B-0*+TDR | EL297UH070XV36B* | HP - Split System | Yes | 23.2 | 9.5 | 21200 | 23400 | 20000 | 1.96 | Continuously variable | 214626023 | Yes | Yes
3474877 | Lennox Industries | DAVE LENNOX SIGNATURE SL25XPV SERIES | Lennox | SL25XPV-024-230A** |  | CK40HT-42B-0*+TDR | SL280UH070V36A* | HP - Split System | Yes | 22.2 | 9.6 | 21400 | 23400 | 20000 | 1.98 | Continuously variable | 214626024 | Yes | Yes
3474878 | Lennox Industries | DAVE LENNOX SIGNATURE SL25XPV SERIES | Lennox | SL25XPV-024-230A** |  | CK40HT-42B-0*+TDR | SL280UH080NV48B* | HP - Split System | Yes | 21.8 | 9.4 | 21400 | 23400 | 20000 | 1.94 | Continuously variable | 214626025 | Yes | Yes
3474879 | Lennox Industries | DAVE LENNOX SIGNATURE SL25XPV SERIES | Lennox | SL25XPV-024-230A** |  | CK40HT-42B-0*+TDR | SL280UH090V48B* | HP - Split System | Yes | 22.4 | 9.6 | 21400 | 23200 | 19900 | 1.98 | Continuously variable | 214626027 | Yes | Yes
3474880 | Lennox Industries | DAVE LENNOX SIGNATURE SL25XPV SERIES | Lennox | SL25XPV-024-230A** |  | CK40HT-42B-0*+TDR | SL280UH090V36B* | HP - Split System | Yes | 23.2 | 9.7 | 21400 | 23200 | 19900 | 1.98 | Continuously variable | 214626026 | Yes | Yes
3474881 | Lennox Industries | DAVE LENNOX SIGNATURE SL25XPV SERIES | Lennox | SL25XPV-024-230A** |  | CK40HT-42B-0*+TDR | SL280UH090XV48B* | HP - Split System | Yes | 22.4 | 9.6 | 21400 | 23200 | 19900 | 1.98 | Continuously variable | 214626028 | Yes | Yes
3474882 | Lennox Industries | DAVE LENNOX SIGNATURE SL25XPV SERIES | Lennox | SL25XPV-024-230A** |  | CK40HT-42B-0*+TDR | SL297UH060NV36B* | HP - Split System | Yes | 22.6 | 9.5 | 21200 | 23400 | 20000 | 1.96 | Continuously variable | 214626030 | Yes | Yes
3474883 | Lennox Industries | DAVE LENNOX SIGNATURE SL25XPV SERIES | Lennox | SL25XPV-024-230A** |  | CK40HT-42B-0*+TDR | SL297UH040NV36B* | HP - Split System | Yes | 23 | 9.5 | 21200 | 23400 | 20000 | 1.96 | Continuously variable | 214626029 | Yes | Yes
3474884 | Lennox Industries | DAVE LENNOX SIGNATURE SL25XPV SERIES | Lennox | SL25XPV-024-230A** |  | CK40HT-42B-0*+TDR | SLP99UH070XV36B* | HP - Split System | Yes | 23.2 | 9.5 | 21200 | 23400 | 20000 | 1.96 | Continuously variable | 214626031 | Yes | Yes
3474885 | Lennox Industries | DAVE LENNOX SIGNATURE SL25XPV SERIES | Lennox | SL25XPV-024-230A** |  | CK40HT-42C-0*+TDR | EL296UH090XV36C* | HP - Split System | Yes | 22.4 | 9.3 | 21400 | 23800 | 20200 | 1.9 | Continuously variable | 214626032 | Yes | Yes
3474886 | Lennox Industries | DAVE LENNOX SIGNATURE SL25XPV SERIES | Lennox | SL25XPV-024-230A** |  | CK40HT-42C-0*+TDR | EL296UH090XV48C* | HP - Split System | Yes | 21.4 | 9.4 | 21400 | 23600 | 20000 | 1.9 | Continuously variable | 214626033 | Yes | Yes
3474887 | Lennox Industries | DAVE LENNOX SIGNATURE SL25XPV SERIES | Lennox | SL25XPV-024-230A** |  | CK40HT-42C-0*+TDR | EL296UH110XV48C* | HP - Split System | Yes | 21.2 | 9.3 | 21400 | 23800 | 20200 | 1.9 | Continuously variable | 214626034 | Yes | Yes
3474888 | Lennox Industries | DAVE LENNOX SIGNATURE SL25XPV SERIES | Lennox | SL25XPV-024-230A** |  | CK40HT-42C-0*+TDR | EL297UH090XV48C* | HP - Split System | Yes | 21.4 | 9.4 | 21400 | 23600 | 20000 | 1.9 | Continuously variable | 214626036 | Yes | Yes
3474889 | Lennox Industries | DAVE LENNOX SIGNATURE SL25XPV SERIES | Lennox | SL25XPV-024-230A** |  | CK40HT-42C-0*+TDR | EL297UH090XV36C* | HP - Split System | Yes | 22.4 | 9.3 | 21400 | 23800 | 20200 | 1.9 | Continuously variable | 214626035 | Yes | Yes
3474890 | Lennox Industries | DAVE LENNOX SIGNATURE SL25XPV SERIES | Lennox | SL25XPV-024-230A** |  | CK40HT-42C-0*+TDR | EL297UH110XV48C* | HP - Split System | Yes | 21.2 | 9.3 | 21400 | 23800 | 20200 | 1.9 | Continuously variable | 214626037 | Yes | Yes
3474891 | Lennox Industries | DAVE LENNOX SIGNATURE SL25XPV SERIES | Lennox | SL25XPV-024-230A** |  | CK40HT-42C-0*+TDR | SL280UH080NV60C* | HP - Split System | Yes | 20.2 | 9.3 | 21400 | 23600 | 20200 | 1.9 | Continuously variable | 214626038 | Yes | Yes
3474892 | Lennox Industries | DAVE LENNOX SIGNATURE SL25XPV SERIES | Lennox | SL25XPV-024-230A** |  | CK40HT-42C-0*+TDR | SL297UH080NV48C* | HP - Split System | Yes | 21.4 | 9.3 | 21400 | 23800 | 20200 | 1.9 | Continuously variable | 214626039 | Yes | Yes
3474893 | Lennox Industries | DAVE LENNOX SIGNATURE SL25XPV SERIES | Lennox | SL25XPV-024-230A** |  | CK40HT-42C-0*+TDR | SLP99UH090XV36C* | HP - Split System | Yes | 22.4 | 9.3 | 21400 | 23800 | 20200 | 1.9 | Continuously variable | 214626040 | Yes | Yes
3474894 | Lennox Industries | DAVE LENNOX SIGNATURE SL25XPV SERIES | Lennox | SL25XPV-024-230A** |  | CK40HT-42C-0*+TDR | SLP99UH090XV48C* | HP - Split System | Yes | 21.4 | 9.4 | 21400 | 23600 | 20000 | 1.9 | Continuously variable | 214626041 | Yes | Yes
3474895 | Lennox Industries | SL25XPV SERIES | Lennox | SL25XPV-024-230A** |  | CK40DT-60D-0*+TDR | SLP99DF090XV36C* | HP - Split System | Yes | 23 | 9.9 | 24000 | 27000 | 22400 | 1.9 | Continuously variable | 214626042 | Yes | Yes
3474896 | Lennox Industries | SL25XPV SERIES | Lennox | SL25XPV-024-230A** |  | CK40DT-60D-0*+TDR | SLP99DF090XV48C* | HP - Split System | Yes | 21 | 9.8 | 24000 | 27000 | 22400 | 1.88 | Continuously variable | 214626043 | Yes | Yes
3474897 | Lennox Industries | DAVE LENNOX SIGNATURE SL25XPV SERIES | Lennox | SL25XPV-024-230A** |  | CK40CT-36A-0*+TDR | SL280UH060NV36A* | HP - Split System | Yes | 22.2 | 9.2 | 21400 | 24000 | 20400 | 1.84 | Continuously variable | 214626044 | Yes | Yes
3474899 | Lennox Industries | DAVE LENNOX SIGNATURE SL25XPV SERIES | Lennox | SL25XPV-024-230A** |  | CK40CT-36A-0*+TDR | SL280UH070XV36A* | HP - Split System | Yes | 21.8 | 9.2 | 21600 | 24000 | 20400 | 1.84 | Continuously variable | 214626045 | Yes | Yes
3474900 | Lennox Industries | DAVE LENNOX SIGNATURE SL25XPV SERIES | Lennox | SL25XPV-024-230A** |  | CK40CT-36B-0*+TDR | EL296UH045XV36B* | HP - Split System | Yes | 22.4 | 9.1 | 21600 | 24200 | 20600 | 1.84 | Continuously variable | 214626046 | Yes | Yes
3474901 | Lennox Industries | DAVE LENNOX SIGNATURE SL25XPV SERIES | Lennox | SL25XPV-024-230A** |  | CK40CT-36B-0*+TDR | EL296UH070XV36B* | HP - Split System | Yes | 23 | 9.2 | 21600 | 24200 | 20400 | 1.84 | Continuously variable | 214626047 | Yes | Yes
3474902 | Lennox Industries | DAVE LENNOX SIGNATURE SL25XPV SERIES | Lennox | SL25XPV-024-230A** |  | CK40CT-36B-0*+TDR | EL297UH045XV36B* | HP - Split System | Yes | 22.4 | 9.1 | 21600 | 24200 | 20600 | 1.84 | Continuously variable | 214626048 | Yes | Yes
3474903 | Lennox Industries | DAVE LENNOX SIGNATURE SL25XPV SERIES | Lennox | SL25XPV-024-230A** |  | CK40CT-36B-0*+TDR | EL297UH070XV36B* | HP - Split System | Yes | 23 | 9.2 | 21600 | 24200 | 20400 | 1.84 | Continuously variable | 214626049 | Yes | Yes
3474904 | Lennox Industries | DAVE LENNOX SIGNATURE SL25XPV SERIES | Lennox | SL25XPV-024-230A** |  | CK40CT-36B-0*+TDR | SL280UH080NV48B* | HP - Split System | Yes | 21.6 | 9.1 | 21400 | 24200 | 20600 | 1.84 | Continuously variable | 214626050 | Yes | Yes
3474905 | Lennox Industries | DAVE LENNOX SIGNATURE SL25XPV SERIES | Lennox | SL25XPV-024-230A** |  | CK40CT-36B-0*+TDR | SL280UH090V36B* | HP - Split System | Yes | 23 | 9.3 | 21400 | 24000 | 20400 | 1.84 | Continuously variable | 214626051 | Yes | Yes
3474906 | Lennox Industries | DAVE LENNOX SIGNATURE SL25XPV SERIES | Lennox | SL25XPV-024-230A** |  | CK40CT-36B-0*+TDR | SL280UH090V48B* | HP - Split System | Yes | 22 | 9.3 | 21600 | 24000 | 20400 | 1.84 | Continuously variable | 214626052 | Yes | Yes
3474907 | Lennox Industries | DAVE LENNOX SIGNATURE SL25XPV SERIES | Lennox | SL25XPV-024-230A** |  | CK40CT-36B-0*+TDR | SL280UH090XV48B* | HP - Split System | Yes | 22 | 9.3 | 21600 | 24000 | 20400 | 1.84 | Continuously variable | 214626053 | Yes | Yes
3474908 | Lennox Industries | DAVE LENNOX SIGNATURE SL25XPV SERIES | Lennox | SL25XPV-024-230A** |  | CK40CT-36B-0*+TDR | SL297UH040NV36B* | HP - Split System | Yes | 22.6 | 9.2 | 21400 | 24000 | 20400 | 1.84 | Continuously variable | 214626054 | Yes | Yes
3474909 | Lennox Industries | DAVE LENNOX SIGNATURE SL25XPV SERIES | Lennox | SL25XPV-024-230A** |  | CK40CT-36B-0*+TDR | SLP99UH070XV36B* | HP - Split System | Yes | 23 | 9.2 | 21600 | 24200 | 20400 | 1.84 | Continuously variable | 214626056 | Yes | Yes
3474910 | Lennox Industries | DAVE LENNOX SIGNATURE SL25XPV SERIES | Lennox | SL25XPV-024-230A** |  | CK40CT-36B-0*+TDR | SL297UH060NV36B* | HP - Split System | Yes | 22.2 | 9.2 | 21600 | 24200 | 20400 | 1.82 | Continuously variable | 214626055 | Yes | Yes
3474911 | Lennox Industries | DAVE LENNOX SIGNATURE SL25XPV SERIES | Lennox | SL25XPV-024-230A** |  | CK40CT-48B-0*+TDR | EL296UH045XV36B* | HP - Split System | Yes | 21.2 | 9.3 | 21600 | 24200 | 20600 | 1.86 | Continuously variable | 214626057 | Yes | Yes
3474912 | Lennox Industries | DAVE LENNOX SIGNATURE SL25XPV SERIES | Lennox | SL25XPV-024-230A** |  | CK40CT-48B-0*+TDR | EL296UH070XV36B* | HP - Split System | Yes | 21.6 | 9.3 | 21600 | 24000 | 20600 | 1.86 | Continuously variable | 214626058 | Yes | Yes
3474913 | Lennox Industries | DAVE LENNOX SIGNATURE SL25XPV SERIES | Lennox | SL25XPV-024-230A** |  | CK40CT-48B-0*+TDR | EL297UH045XV36B* | HP - Split System | Yes | 21.2 | 9.3 | 21600 | 24200 | 20600 | 1.86 | Continuously variable | 214626059 | Yes | Yes
3474914 | Lennox Industries | DAVE LENNOX SIGNATURE SL25XPV SERIES | Lennox | SL25XPV-024-230A** |  | CK40CT-48B-0*+TDR | EL297UH070XV36B* | HP - Split System | Yes | 21.6 | 9.3 | 21600 | 24000 | 20600 | 1.86 | Continuously variable | 214626060 | Yes | Yes
3474916 | Lennox Industries | DAVE LENNOX SIGNATURE SL25XPV SERIES | Lennox | SL25XPV-024-230A** |  | CK40CT-48B-0*+TDR | SL280UH090V36B* | HP - Split System | Yes | 21.8 | 9.5 | 21400 | 24000 | 20400 | 1.86 | Continuously variable | 214626062 | Yes | Yes
3474917 | Lennox Industries | DAVE LENNOX SIGNATURE SL25XPV SERIES | Lennox | SL25XPV-024-230A** |  | CK40CT-48B-0*+TDR | SL280UH090V48B* | HP - Split System | Yes | 21 | 9.4 | 21600 | 24000 | 20400 | 1.86 | Continuously variable | 214626063 | Yes | Yes
3474918 | Lennox Industries | DAVE LENNOX SIGNATURE SL25XPV SERIES | Lennox | SL25XPV-024-230A** |  | CK40CT-48B-0*+TDR | SL280UH090XV48B* | HP - Split System | Yes | 21 | 9.4 | 21600 | 24000 | 20400 | 1.86 | Continuously variable | 214626064 | Yes | Yes
3474919 | Lennox Industries | DAVE LENNOX SIGNATURE SL25XPV SERIES | Lennox | SL25XPV-024-230A** |  | CK40CT-48B-0*+TDR | SL297UH040NV36B* | HP - Split System | Yes | 21.6 | 9.3 | 21600 | 24000 | 20600 | 1.86 | Continuously variable | 214626065 | Yes | Yes
3474920 | Lennox Industries | DAVE LENNOX SIGNATURE SL25XPV SERIES | Lennox | SL25XPV-024-230A** |  | CK40CT-48B-0*+TDR | SLP99UH070XV36B* | HP - Split System | Yes | 21.6 | 9.3 | 21600 | 24000 | 20600 | 1.86 | Continuously variable | 214626067 | Yes | Yes
3474922 | Lennox Industries | DAVE LENNOX SIGNATURE SL25XPV SERIES | Lennox | SL25XPV-024-230A** |  | CK40CT-48B-0*+TDR | SL297UH060NV36B* | HP - Split System | Yes | 21.2 | 9.3 | 21600 | 24000 | 20600 | 1.86 | Continuously variable | 214626066 | Yes | Yes
3560540 | Lennox Industries | DAVE LENNOX SIGNATURE SL25XPV SERIES | Lennox | SL25XPV-024-230A** |  | CK40CT-36A-0*+TDR | SL280UH070V36A* | HP - Split System | Yes | 21.8 | 9.2 | 21600 | 24200 | 20400 | 1.84 | Continuously variable | 215289205 | Yes | Yes
2451159 | Lennox Industries | DAVE LENNOX SIGNATURE SL25XPV SERIES | Lennox | SL25XPV-036-230A** |  | CH35-42B+TDR+TXV | SL280UH090XV48B* | HP - Split System | Yes | 21.4 | 8.8 | 34200 | 30600 | 26200 | 1.84 | Continuously variable | 207436334 | Yes | Yes
2451160 | Lennox Industries | DAVE LENNOX SIGNATURE SL25XPV SERIES | Lennox | SL25XPV-036-230A** |  | CH35-42B+TDR+TXV | SL280UH090V48B* | HP - Split System | Yes | 21.4 | 8.8 | 34200 | 30600 | 26200 | 1.84 | Continuously variable | 207436333 | Yes | Yes
2451161 | Lennox Industries | DAVE LENNOX SIGNATURE SL25XPV SERIES | Lennox | SL25XPV-036-230A** |  | CH35-42B+TDR+TXV | EL296UH070XV36B* | HP - Split System | Yes | 21.4 | 8.8 | 34400 | 30800 | 26400 | 1.82 | Continuously variable | 207436330 | Yes | Yes
2451162 | Lennox Industries | DAVE LENNOX SIGNATURE SL25XPV SERIES | Lennox | SL25XPV-036-230A** |  | CH35-42B+TDR+TXV | EL296UH045XV36B* | HP - Split System | Yes | 21.2 | 8.8 | 34600 | 30800 | 26400 | 1.8 | Continuously variable | 207436329 | Yes | Yes
2451165 | Lennox Industries | DAVE LENNOX SIGNATURE SL25XPV SERIES | Lennox | SL25XPV-036-230A** |  | CH35-42B+TDR+TXV | SL280UH090V36B* | HP - Split System | Yes | 22 | 8.8 | 34200 | 30400 | 26200 | 1.84 | Continuously variable | 207436332 | Yes | Yes
2451166 | Lennox Industries | DAVE LENNOX SIGNATURE SL25XPV SERIES | Lennox | SL25XPV-036-230A** |  | CH35-42B+TDR+TXV | SL280UH080NV48B* | HP - Split System | Yes | 21 | 8.8 | 34200 | 30400 | 26200 | 1.82 | Continuously variable | 207436331 | Yes | Yes
2451169 | Lennox Industries | DAVE LENNOX SIGNATURE SL25XPV SERIES | Lennox | SL25XPV-036-230A** |  | CH35-42B+TDR+TXV | SL297UH060NV36B* | HP - Split System | Yes | 21 | 8.8 | 34400 | 30600 | 26400 | 1.82 | Continuously variable | 207436336 | Yes | Yes
2451173 | Lennox Industries | DAVE LENNOX SIGNATURE SL25XPV SERIES | Lennox | SL25XPV-036-230A** |  | CH35-42B+TDR+TXV | SLP99UH070XV36B* | HP - Split System | Yes | 21.4 | 8.8 | 34400 | 30800 | 26400 | 1.82 | Continuously variable | 207436337 | Yes | Yes
2451178 | Lennox Industries | DAVE LENNOX SIGNATURE SL25XPV SERIES | Lennox | SL25XPV-036-230A** |  | CH35-42B+TDR+TXV | SL297UH040NV36B* | HP - Split System | Yes | 21.4 | 8.8 | 34400 | 30600 | 26400 | 1.82 | Continuously variable | 207436335 | Yes | Yes
2451245 | Lennox Industries | DAVE LENNOX SIGNATURE SL25XPV SERIES | Lennox | SL25XPV-036-230A** |  | CH35-48B+TDR+TXV | EL296UH045XV36B* | HP - Split System | Yes | 21.6 | 8.8 | 34800 | 31400 | 26200 | 1.82 | Continuously variable | 207436355 | Yes | Yes
2451248 | Lennox Industries | DAVE LENNOX SIGNATURE SL25XPV SERIES | Lennox | SL25XPV-036-230A** |  | CH35-48B+TDR+TXV | EL296UH070XV36B* | HP - Split System | Yes | 21.8 | 8.8 | 34600 | 31400 | 26200 | 1.82 | Continuously variable | 207436356 | Yes | Yes
2451249 | Lennox Industries | DAVE LENNOX SIGNATURE SL25XPV SERIES | Lennox | SL25XPV-036-230A** |  | CH35-48B+TDR+TXV | SL280UH090V48B* | HP - Split System | Yes | 22 | 8.8 | 34400 | 31200 | 25800 | 1.84 | Continuously variable | 207436359 | Yes | Yes
2451251 | Lennox Industries | DAVE LENNOX SIGNATURE SL25XPV SERIES | Lennox | SL25XPV-036-230A** |  | CH35-48B+TDR+TXV | SL297UH060NV36B* | HP - Split System | Yes | 21.4 | 8.8 | 34600 | 31400 | 26200 | 1.82 | Continuously variable | 207436362 | Yes | Yes
2451252 | Lennox Industries | DAVE LENNOX SIGNATURE SL25XPV SERIES | Lennox | SL25XPV-036-230A** |  | CH35-48B+TDR+TXV | SLP99UH070XV36B* | HP - Split System | Yes | 21.8 | 8.8 | 34600 | 31400 | 26200 | 1.82 | Continuously variable | 207436363 | Yes | Yes
2451253 | Lennox Industries | DAVE LENNOX SIGNATURE SL25XPV SERIES | Lennox | SL25XPV-036-230A** |  | CH35-48B+TDR+TXV | SL297UH040NV36B* | HP - Split System | Yes | 21.8 | 8.8 | 34600 | 31200 | 26200 | 1.84 | Continuously variable | 207436361 | Yes | Yes
2451254 | Lennox Industries | DAVE LENNOX SIGNATURE SL25XPV SERIES | Lennox | SL25XPV-036-230A** |  | CH35-48B+TDR+TXV | SL280UH090XV48B* | HP - Split System | Yes | 22 | 8.8 | 34400 | 31200 | 25800 | 1.84 | Continuously variable | 207436360 | Yes | Yes
2451255 | Lennox Industries | DAVE LENNOX SIGNATURE SL25XPV SERIES | Lennox | SL25XPV-036-230A** |  | CH35-48B+TDR+TXV | SL280UH090V36B* | HP - Split System | Yes | 22.2 | 8.8 | 34400 | 31000 | 26000 | 1.84 | Continuously variable | 207436358 | Yes | Yes
2451256 | Lennox Industries | DAVE LENNOX SIGNATURE SL25XPV SERIES | Lennox | SL25XPV-036-230A** |  | CH35-48C+TDR+TXV | SL280UH090V60C* | HP - Split System | Yes | 21.4 | 8.5 | 33800 | 30200 | 26000 | 1.76 | Continuously variable | 207436370 | Yes | Yes
2451257 | Lennox Industries | DAVE LENNOX SIGNATURE SL25XPV SERIES | Lennox | SL25XPV-036-230A** |  | CH35-48C+TDR+TXV | EL296UH110XV60C* | HP - Split System | Yes | 21.2 | 8.5 | 33800 | 30400 | 26000 | 1.76 | Continuously variable | 207436368 | Yes | Yes
2451259 | Lennox Industries | DAVE LENNOX SIGNATURE SL25XPV SERIES | Lennox | SL25XPV-036-230A** |  | CH35-48B+TDR+TXV | SL280UH080NV48B* | HP - Split System | Yes | 21.4 | 8.8 | 34400 | 31000 | 26000 | 1.84 | Continuously variable | 207436357 | Yes | Yes
2451265 | Lennox Industries | DAVE LENNOX SIGNATURE SL25XPV SERIES | Lennox | SL25XPV-036-230A** |  | CH35-48C+TDR+TXV | SL280UH090XV60C* | HP - Split System | Yes | 21.4 | 8.5 | 33800 | 30200 | 26000 | 1.76 | Continuously variable | 207436371 | Yes | Yes
2451427 | Lennox Industries | DAVE LENNOX SIGNATURE SL25XPV SERIES | Lennox | SL25XPV-036-230A** |  | CH35-48C+TDR+TXV | SL280UH100NV60C* | HP - Split System | Yes | 21 | 8.5 | 33600 | 30000 | 26000 | 1.76 | Continuously variable | 207436372 | Yes | Yes
2451436 | Lennox Industries | DAVE LENNOX SIGNATURE SL25XPV SERIES | Lennox | SL25XPV-036-230A** |  | CH35-48C+TDR+TXV | SLP99UH110XV60C* | HP - Split System | Yes | 21.2 | 8.5 | 33800 | 30400 | 26000 | 1.76 | Continuously variable | 207436380 | Yes | Yes
2451568 | Lennox Industries | DAVE LENNOX SIGNATURE SL25XPV SERIES | Lennox | SL25XPV-036-230A** |  | C35-48B+TDR+TXV | EL296UH070XV36B* | HP - Split System | Yes | 21.6 | 8.8 | 35800 | 33400 | 27800 | 1.8 | Continuously variable | 207436262 | Yes | Yes
2451661 | Lennox Industries | DAVE LENNOX SIGNATURE SL25XPV SERIES | Lennox | SL25XPV-036-230A** |  | C35-36B+TDR+TXV | SL280UH090V48B* | HP - Split System | Yes | 21.8 | 8.6 | 35600 | 33400 | 26600 | 1.76 | Continuously variable | 207436256 | Yes | Yes
2451662 | Lennox Industries | DAVE LENNOX SIGNATURE SL25XPV SERIES | Lennox | SL25XPV-036-230A** |  | C35-48B+TDR+TXV | SL280UH080NV48B* | HP - Split System | Yes | 21.4 | 8.8 | 35400 | 33000 | 27600 | 1.8 | Continuously variable | 207436263 | Yes | Yes
2451663 | Lennox Industries | DAVE LENNOX SIGNATURE SL25XPV SERIES | Lennox | SL25XPV-036-230A** |  | C35-48B+TDR+TXV | SL280UH090XV48B* | HP - Split System | Yes | 21.8 | 8.8 | 35600 | 33200 | 27400 | 1.82 | Continuously variable | 207436266 | Yes | Yes
2451665 | Lennox Industries | DAVE LENNOX SIGNATURE SL25XPV SERIES | Lennox | SL25XPV-036-230A** |  | C35-36B+TDR+TXV | SL280UH090V36B* | HP - Split System | Yes | 22.2 | 8.6 | 35400 | 33200 | 26600 | 1.76 | Continuously variable | 207436255 | Yes | Yes
2451669 | Lennox Industries | DAVE LENNOX SIGNATURE SL25XPV SERIES | Lennox | SL25XPV-036-230A** |  | C35-48B+TDR+TXV | SL280UH090V48B* | HP - Split System | Yes | 21.8 | 8.8 | 35600 | 33200 | 27400 | 1.82 | Continuously variable | 207436265 | Yes | Yes
2451672 | Lennox Industries | DAVE LENNOX SIGNATURE SL25XPV SERIES | Lennox | SL25XPV-036-230A** |  | C35-36B+TDR+TXV | SL280UH090XV48B* | HP - Split System | Yes | 21.8 | 8.6 | 35600 | 33400 | 26600 | 1.76 | Continuously variable | 207436257 | Yes | Yes
2451673 | Lennox Industries | DAVE LENNOX SIGNATURE SL25XPV SERIES | Lennox | SL25XPV-036-230A** |  | C35-48B+TDR+TXV | SL297UH060NV36B* | HP - Split System | Yes | 21.4 | 8.8 | 35800 | 33400 | 27800 | 1.8 | Continuously variable | 207436268 | Yes | Yes
2451674 | Lennox Industries | DAVE LENNOX SIGNATURE SL25XPV SERIES | Lennox | SL25XPV-036-230A** |  | C35-48C+TDR+TXV | EL296UH090XV36C* | HP - Split System | Yes | 22 | 8.8 | 35600 | 33200 | 27600 | 1.82 | Continuously variable | 207436270 | Yes | Yes
2451676 | Lennox Industries | DAVE LENNOX SIGNATURE SL25XPV SERIES | Lennox | SL25XPV-036-230A** |  | C35-48B+TDR+TXV | SL297UH040NV36B* | HP - Split System | Yes | 21.6 | 8.8 | 35800 | 33400 | 27800 | 1.8 | Continuously variable | 207436267 | Yes | Yes
2451677 | Lennox Industries | DAVE LENNOX SIGNATURE SL25XPV SERIES | Lennox | SL25XPV-036-230A** |  | C35-48B+TDR+TXV | SLP99UH070XV36B* | HP - Split System | Yes | 21.6 | 8.8 | 35800 | 33400 | 27800 | 1.8 | Continuously variable | 207436269 | Yes | Yes
2451679 | Lennox Industries | DAVE LENNOX SIGNATURE SL25XPV SERIES | Lennox | SL25XPV-036-230A** |  | C35-48B+TDR+TXV | EL296UH045XV36B* | HP - Split System | Yes | 21.4 | 8.8 | 35800 | 33400 | 27800 | 1.8 | Continuously variable | 207436261 | Yes | Yes
2451683 | Lennox Industries | DAVE LENNOX SIGNATURE SL25XPV SERIES | Lennox | SL25XPV-036-230A** |  | C35-48B+TDR+TXV | SL280UH090V36B* | HP - Split System | Yes | 22.2 | 8.8 | 35600 | 33200 | 27600 | 1.82 | Continuously variable | 207436264 | Yes | Yes
2451778 | Lennox Industries | DAVE LENNOX SIGNATURE SL25XPV SERIES | Lennox | SL25XPV-036-230A** |  | C35-50/60C+TDR+TXV | SL280UH090V60C* | HP - Split System | Yes | 21.6 | 8.7 | 34200 | 30600 | 26600 | 1.82 | Continuously variable | 207436293 | Yes | Yes
2451779 | Lennox Industries | DAVE LENNOX SIGNATURE SL25XPV SERIES | Lennox | SL25XPV-036-230A** |  | C35-48C+TDR+TXV | SLP99UH090XV60C* | HP - Split System | Yes | 20.8 | 8.8 | 35600 | 33200 | 27400 | 1.82 | Continuously variable | 207436285 | Yes | Yes
2451780 | Lennox Industries | DAVE LENNOX SIGNATURE SL25XPV SERIES | Lennox | SL25XPV-036-230A** |  | C35-50/60C+TDR+TXV | SL280UH110V60C* | HP - Split System | Yes | 21.2 | 8.6 | 34200 | 30600 | 26600 | 1.82 | Continuously variable | 207436297 | Yes | Yes
2451781 | Lennox Industries | DAVE LENNOX SIGNATURE SL25XPV SERIES | Lennox | SL25XPV-036-230A** |  | C35-50/60C+TDR+TXV | EL296UH090XV48C* | HP - Split System | Yes | 22.2 | 8.7 | 34400 | 30600 | 26800 | 1.82 | Continuously variable | 207436288 | Yes | Yes
2451782 | Lennox Industries | DAVE LENNOX SIGNATURE SL25XPV SERIES | Lennox | SL25XPV-036-230A** |  | C35-48C+TDR+TXV | EL296UH090XV60C* | HP - Split System | Yes | 20.8 | 8.8 | 35600 | 33200 | 27400 | 1.82 | Continuously variable | 207436272 | Yes | Yes
2451783 | Lennox Industries | DAVE LENNOX SIGNATURE SL25XPV SERIES | Lennox | SL25XPV-036-230A** |  | C35-48C+TDR+TXV | SL297UH080NV60C* | HP - Split System | Yes | 20.8 | 8.8 | 35600 | 33200 | 27400 | 1.82 | Continuously variable | 207436282 | Yes | Yes
2451784 | Lennox Industries | DAVE LENNOX SIGNATURE SL25XPV SERIES | Lennox | SL25XPV-036-230A** |  | C35-48C+TDR+TXV | SLP99UH090XV36C* | HP - Split System | Yes | 22 | 8.8 | 35600 | 33200 | 27600 | 1.82 | Continuously variable | 207436283 | Yes | Yes
2451785 | Lennox Industries | DAVE LENNOX SIGNATURE SL25XPV SERIES | Lennox | SL25XPV-036-230A** |  | C35-48C+TDR+TXV | EL296UH110XV60C* | HP - Split System | Yes | 21.2 | 8.8 | 35600 | 33200 | 27400 | 1.82 | Continuously variable | 207436274 | Yes | Yes
2451786 | Lennox Industries | DAVE LENNOX SIGNATURE SL25XPV SERIES | Lennox | SL25XPV-036-230A** |  | C35-50/60C+TDR+TXV | SL297UH080NV48C* | HP - Split System | Yes | 22.2 | 8.7 | 34200 | 30600 | 26600 | 1.8 | Continuously variable | 207436302 | Yes | Yes
2451787 | Lennox Industries | DAVE LENNOX SIGNATURE SL25XPV SERIES | Lennox | SL25XPV-036-230A** |  | C35-48C+TDR+TXV | SL280UH080NV60C* | HP - Split System | Yes | 21.4 | 8.8 | 35400 | 33000 | 27400 | 1.82 | Continuously variable | 207436275 | Yes | Yes
2451788 | Lennox Industries | DAVE LENNOX SIGNATURE SL25XPV SERIES | Lennox | SL25XPV-036-230A** |  | C35-50/60C+TDR+TXV | SL280UH090XV60C* | HP - Split System | Yes | 21.6 | 8.7 | 34200 | 30600 | 26600 | 1.82 | Continuously variable | 207436294 | Yes | Yes
2451789 | Lennox Industries | DAVE LENNOX SIGNATURE SL25XPV SERIES | Lennox | SL25XPV-036-230A** |  | C35-50/60C+TDR+TXV | EL296UH090XV36C* | HP - Split System | Yes | 22.2 | 8.7 | 34400 | 30800 | 26800 | 1.8 | Continuously variable | 207436287 | Yes | Yes
2451790 | Lennox Industries | DAVE LENNOX SIGNATURE SL25XPV SERIES | Lennox | SL25XPV-036-230A** |  | C35-50/60C+TDR+TXV | EL296UH110XV60C* | HP - Split System | Yes | 21.4 | 8.6 | 34400 | 30600 | 26600 | 1.82 | Continuously variable | 207436291 | Yes | Yes
2451791 | Lennox Industries | DAVE LENNOX SIGNATURE SL25XPV SERIES | Lennox | SL25XPV-036-230A** |  | C35-48C+TDR+TXV | SL280UH110V60C* | HP - Split System | Yes | 21 | 8.8 | 35400 | 33000 | 27400 | 1.84 | Continuously variable | 207436279 | Yes | Yes
2451792 | Lennox Industries | DAVE LENNOX SIGNATURE SL25XPV SERIES | Lennox | SL25XPV-036-230A** |  | C35-50/60C+TDR+TXV | SL280UH110XV60C* | HP - Split System | Yes | 21.2 | 8.6 | 34200 | 30600 | 26600 | 1.82 | Continuously variable | 207436300 | Yes | Yes
2451793 | Lennox Industries | DAVE LENNOX SIGNATURE SL25XPV SERIES | Lennox | SL25XPV-036-230A** |  | C35-48C+TDR+TXV | SLP99UH110XV60C* | HP - Split System | Yes | 21.2 | 8.8 | 35600 | 33200 | 27400 | 1.82 | Continuously variable | 207436286 | Yes | Yes
2451794 | Lennox Industries | DAVE LENNOX SIGNATURE SL25XPV SERIES | Lennox | SL25XPV-036-230A** |  | C35-50/60C+TDR+TXV | SLP99UH090XV36C* | HP - Split System | Yes | 22.2 | 8.7 | 34400 | 30800 | 26800 | 1.8 | Continuously variable | 207436308 | Yes | Yes
2451795 | Lennox Industries | DAVE LENNOX SIGNATURE SL25XPV SERIES | Lennox | SL25XPV-036-230A** |  | C35-48C+TDR+TXV | SL280UH090XV60C* | HP - Split System | Yes | 21.4 | 8.8 | 35400 | 33000 | 27400 | 1.84 | Continuously variable | 207436277 | Yes | Yes
2451796 | Lennox Industries | DAVE LENNOX SIGNATURE SL25XPV SERIES | Lennox | SL25XPV-036-230A** |  | C35-50/60C+TDR+TXV | SL280UH080NV60C* | HP - Split System | Yes | 21.6 | 8.7 | 34200 | 30400 | 26600 | 1.82 | Continuously variable | 207436292 | Yes | Yes
2451797 | Lennox Industries | DAVE LENNOX SIGNATURE SL25XPV SERIES | Lennox | SL25XPV-036-230A** |  | CR33-48C*+TDR+TXV | SLP99DF110XV60C* | HP - Split System | Yes | 20.2 | 8.7 | 36000 | 34000 | 29800 | 1.76 | Continuously variable | 207436446 | Yes | Yes
2451798 | Lennox Industries | DAVE LENNOX SIGNATURE SL25XPV SERIES | Lennox | SL25XPV-036-230A** |  | CR33-48C*+TDR+TXV | SL280DF090V60C* | HP - Split System | Yes | 20.4 | 8.7 | 36000 | 34000 | 29200 | 1.76 | Continuously variable | 207436441 | Yes | Yes
2451799 | Lennox Industries | DAVE LENNOX SIGNATURE SL25XPV SERIES | Lennox | SL25XPV-036-230A** |  | CR33-48C*+TDR+TXV | SL280DF110V60C* | HP - Split System | Yes | 20.6 | 8.7 | 36000 | 33800 | 29200 | 1.76 | Continuously variable | 207436442 | Yes | Yes
2451800 | Lennox Industries | DAVE LENNOX SIGNATURE SL25XPV SERIES | Lennox | SL25XPV-036-230A** |  | CHX35-48B-**-*+TDR | SL280UH090V48B* | HP - Split System | Yes | 22 | 8.8 | 34400 | 31200 | 25800 | 1.84 | Continuously variable | 207436411 | Yes | Yes
2451801 | Lennox Industries | DAVE LENNOX SIGNATURE SL25XPV SERIES | Lennox | SL25XPV-036-230A** |  | C35-50/60C+TDR+TXV | SL280UH100NV60C* | HP - Split System | Yes | 21.2 | 8.6 | 34000 | 30400 | 26600 | 1.8 | Continuously variable | 207436295 | Yes | Yes
2451802 | Lennox Industries | DAVE LENNOX SIGNATURE SL25XPV SERIES | Lennox | SL25XPV-036-230A** |  | CHX35-48C-**-*+TDR | EL296UH110XV60C* | HP - Split System | Yes | 21.2 | 8.5 | 33800 | 30400 | 26000 | 1.76 | Continuously variable | 207436420 | Yes | Yes
2451803 | Lennox Industries | DAVE LENNOX SIGNATURE SL25XPV SERIES | Lennox | SL25XPV-036-230A** |  | C35-48C+TDR+TXV | SL280UH090V60C* | HP - Split System | Yes | 21.4 | 8.8 | 35400 | 33000 | 27400 | 1.84 | Continuously variable | 207436276 | Yes | Yes
2451804 | Lennox Industries | DAVE LENNOX SIGNATURE SL25XPV SERIES | Lennox | SL25XPV-036-230A** |  | C35-50/60C+TDR+TXV | SLP99UH110XV60C* | HP - Split System | Yes | 21.6 | 8.7 | 34400 | 30600 | 26600 | 1.82 | Continuously variable | 207436327 | Yes | Yes
2451805 | Lennox Industries | DAVE LENNOX SIGNATURE SL25XPV SERIES | Lennox | SL25XPV-036-230A** |  | C35-50/60C+TDR+TXV | SLP99UH090XV60C* | HP - Split System | Yes | 21 | 8.6 | 34400 | 30600 | 26600 | 1.8 | Continuously variable | 207436326 | Yes | Yes
2451806 | Lennox Industries | DAVE LENNOX SIGNATURE SL25XPV SERIES | Lennox | SL25XPV-036-230A** |  | C35-50/60C+TDR+TXV | SLP99UH090XV48C* | HP - Split System | Yes | 22.2 | 8.7 | 34400 | 30600 | 26800 | 1.82 | Continuously variable | 207436314 | Yes | Yes
2451807 | Lennox Industries | DAVE LENNOX SIGNATURE SL25XPV SERIES | Lennox | SL25XPV-036-230A** |  | C35-48C+TDR+TXV | EL296UH090XV48C* | HP - Split System | Yes | 22 | 8.8 | 35600 | 33200 | 27400 | 1.82 | Continuously variable | 207436271 | Yes | Yes
2451898 | Lennox Industries | DAVE LENNOX SIGNATURE SL25XPV SERIES | Lennox | SL25XPV-036-230A** |  | C35-48C+TDR+TXV | SLP99UH090XV48C* | HP - Split System | Yes | 22 | 8.8 | 35600 | 33200 | 27400 | 1.82 | Continuously variable | 207436284 | Yes | Yes
2451899 | Lennox Industries | DAVE LENNOX SIGNATURE SL25XPV SERIES | Lennox | SL25XPV-036-230A** |  | C35-48C+TDR+TXV | SL297UH080NV48C* | HP - Split System | Yes | 22 | 8.8 | 35400 | 33000 | 27400 | 1.82 | Continuously variable | 207436281 | Yes | Yes
2451900 | Lennox Industries | DAVE LENNOX SIGNATURE SL25XPV SERIES | Lennox | SL25XPV-036-230A** |  | C35-48C+TDR+TXV | SL280UH100NV60C* | HP - Split System | Yes | 21 | 8.8 | 35200 | 32800 | 27400 | 1.82 | Continuously variable | 207436278 | Yes | Yes
2451901 | Lennox Industries | DAVE LENNOX SIGNATURE SL25XPV SERIES | Lennox | SL25XPV-036-230A** |  | C35-50/60C+TDR+TXV | EL296UH110XV48C* | HP - Split System | Yes | 22 | 8.7 | 34400 | 30600 | 26800 | 1.82 | Continuously variable | 207436290 | Yes | Yes
2451902 | Lennox Industries | DAVE LENNOX SIGNATURE SL25XPV SERIES | Lennox | SL25XPV-036-230A** |  | C35-50/60C+TDR+TXV | SL297UH080NV60C* | HP - Split System | Yes | 21 | 8.6 | 34400 | 30600 | 26600 | 1.8 | Continuously variable | 207436305 | Yes | Yes
2451903 | Lennox Industries | DAVE LENNOX SIGNATURE SL25XPV SERIES | Lennox | SL25XPV-036-230A** |  | C35-48C+TDR+TXV | EL296UH110XV48C* | HP - Split System | Yes | 21.8 | 8.8 | 35400 | 33000 | 27600 | 1.82 | Continuously variable | 207436273 | Yes | Yes
2451904 | Lennox Industries | DAVE LENNOX SIGNATURE SL25XPV SERIES | Lennox | SL25XPV-036-230A** |  | C35-48C+TDR+TXV | SL280UH110XV60C* | HP - Split System | Yes | 21 | 8.8 | 35400 | 33000 | 27400 | 1.84 | Continuously variable | 207436280 | Yes | Yes
2451905 | Lennox Industries | DAVE LENNOX SIGNATURE SL25XPV SERIES | Lennox | SL25XPV-036-230A** |  | C35-50/60C+TDR+TXV | EL296UH090XV60C* | HP - Split System | Yes | 21 | 8.6 | 34400 | 30600 | 26600 | 1.8 | Continuously variable | 207436289 | Yes | Yes
2451906 | Lennox Industries | DAVE LENNOX SIGNATURE SL25XPV SERIES | Lennox | SL25XPV-036-230A** |  | CBA38MV-036-230*+TDR |  | HP - Split System | Yes | 22 | 9.1 | 36000 | 34000 | 26600 | 1.92 | Continuously variable | 207436328 | Yes | Yes
2451907 | Lennox Industries | DAVE LENNOX SIGNATURE SL25XPV SERIES | Lennox | SL25XPV-036-230A** |  | CHX35-42B-**-*+TDR | SL280UH090V36B* | HP - Split System | Yes | 22 | 8.8 | 34200 | 30400 | 26200 | 1.84 | Continuously variable | 207436384 | Yes | Yes
2451908 | Lennox Industries | DAVE LENNOX SIGNATURE SL25XPV SERIES | Lennox | SL25XPV-036-230A** |  | CHX35-42B-**-*+TDR | EL296UH045XV36B* | HP - Split System | Yes | 21.2 | 8.8 | 34600 | 30800 | 26400 | 1.8 | Continuously variable | 207436381 | Yes | Yes
2451909 | Lennox Industries | DAVE LENNOX SIGNATURE SL25XPV SERIES | Lennox | SL25XPV-036-230A** |  | CHX35-42B-**-*+TDR | SL280UH080NV48B* | HP - Split System | Yes | 21 | 8.8 | 34200 | 30400 | 26200 | 1.82 | Continuously variable | 207436383 | Yes | Yes
2451910 | Lennox Industries | DAVE LENNOX SIGNATURE SL25XPV SERIES | Lennox | SL25XPV-036-230A** |  | CHX35-42B-**-*+TDR | EL296UH070XV36B* | HP - Split System | Yes | 21.4 | 8.8 | 34400 | 30800 | 26400 | 1.82 | Continuously variable | 207436382 | Yes | Yes
2451911 | Lennox Industries | DAVE LENNOX SIGNATURE SL25XPV SERIES | Lennox | SL25XPV-036-230A** |  | CHX35-42B-**-*+TDR | SL280UH090V48B* | HP - Split System | Yes | 21.4 | 8.8 | 34200 | 30600 | 26200 | 1.84 | Continuously variable | 207436385 | Yes | Yes
2451912 | Lennox Industries | DAVE LENNOX SIGNATURE SL25XPV SERIES | Lennox | SL25XPV-036-230A** |  | CHX35-48B-**-*+TDR | SL280UH080NV48B* | HP - Split System | Yes | 21.4 | 8.8 | 34400 | 31000 | 26000 | 1.84 | Continuously variable | 207436409 | Yes | Yes
2451913 | Lennox Industries | DAVE LENNOX SIGNATURE SL25XPV SERIES | Lennox | SL25XPV-036-230A** |  | CHX35-42B-**-*+TDR | SLP99UH070XV36B* | HP - Split System | Yes | 21.4 | 8.8 | 34400 | 30800 | 26400 | 1.82 | Continuously variable | 207436389 | Yes | Yes
2451914 | Lennox Industries | DAVE LENNOX SIGNATURE SL25XPV SERIES | Lennox | SL25XPV-036-230A** |  | CHX35-48B-**-*+TDR | EL296UH045XV36B* | HP - Split System | Yes | 21.6 | 8.8 | 34800 | 31400 | 26200 | 1.82 | Continuously variable | 207436407 | Yes | Yes
2451915 | Lennox Industries | DAVE LENNOX SIGNATURE SL25XPV SERIES | Lennox | SL25XPV-036-230A** |  | CHX35-48B-**-*+TDR | EL296UH070XV36B* | HP - Split System | Yes | 21.8 | 8.8 | 34600 | 31400 | 26200 | 1.82 | Continuously variable | 207436408 | Yes | Yes
2451916 | Lennox Industries | DAVE LENNOX SIGNATURE SL25XPV SERIES | Lennox | SL25XPV-036-230A** |  | CHX35-42B-**-*+TDR | SL280UH090XV48B* | HP - Split System | Yes | 21.4 | 8.8 | 34200 | 30600 | 26200 | 1.84 | Continuously variable | 207436386 | Yes | Yes
2451917 | Lennox Industries | DAVE LENNOX SIGNATURE SL25XPV SERIES | Lennox | SL25XPV-036-230A** |  | CHX35-42B-**-*+TDR | SL297UH060NV36B* | HP - Split System | Yes | 21 | 8.8 | 34400 | 30600 | 26400 | 1.82 | Continuously variable | 207436388 | Yes | Yes
2451918 | Lennox Industries | DAVE LENNOX SIGNATURE SL25XPV SERIES | Lennox | SL25XPV-036-230A** |  | CHX35-48B-**-*+TDR | SL280UH090V36B* | HP - Split System | Yes | 22.2 | 8.8 | 34400 | 31000 | 26000 | 1.84 | Continuously variable | 207436410 | Yes | Yes
2451919 | Lennox Industries | DAVE LENNOX SIGNATURE SL25XPV SERIES | Lennox | SL25XPV-036-230A** |  | CHX35-48B-**-*+TDR | SL297UH040NV36B* | HP - Split System | Yes | 21.8 | 8.8 | 34600 | 31200 | 26200 | 1.84 | Continuously variable | 207436413 | Yes | Yes
2451920 | Lennox Industries | DAVE LENNOX SIGNATURE SL25XPV SERIES | Lennox | SL25XPV-036-230A** |  | CHX35-42B-**-*+TDR | SL297UH040NV36B* | HP - Split System | Yes | 21.4 | 8.8 | 34400 | 30600 | 26400 | 1.82 | Continuously variable | 207436387 | Yes | Yes
2451921 | Lennox Industries | DAVE LENNOX SIGNATURE SL25XPV SERIES | Lennox | SL25XPV-036-230A** |  | CR33-48C*+TDR+TXV | EL296DF090XV60C* | HP - Split System | Yes | 20.2 | 8.7 | 36000 | 34000 | 29800 | 1.76 | Continuously variable | 207436438 | Yes | Yes
2451922 | Lennox Industries | DAVE LENNOX SIGNATURE SL25XPV SERIES | Lennox | SL25XPV-036-230A** |  | CR33-48B*+TDR+TXV | SL280DF060NV36B* | HP - Split System | Yes | 21 | 8.7 | 36000 | 34200 | 30000 | 1.76 | Continuously variable | 207436435 | Yes | Yes
2451923 | Lennox Industries | DAVE LENNOX SIGNATURE SL25XPV SERIES | Lennox | SL25XPV-036-230A** |  | CHX35-48C-**-*+TDR | SL280UH090V60C* | HP - Split System | Yes | 21.4 | 8.5 | 33800 | 30200 | 26000 | 1.76 | Continuously variable | 207436422 | Yes | Yes
2451924 | Lennox Industries | DAVE LENNOX SIGNATURE SL25XPV SERIES | Lennox | SL25XPV-036-230A** |  | CR33-48B*+TDR+TXV | SLP99DF070XV36B* | HP - Split System | Yes | 21.2 | 8.7 | 36000 | 34200 | 29800 | 1.76 | Continuously variable | 207436437 | Yes | Yes
2451925 | Lennox Industries | DAVE LENNOX SIGNATURE SL25XPV SERIES | Lennox | SL25XPV-036-230A** |  | CX35-36B+TDR | SL280UH090V48B* | HP - Split System | Yes | 21.8 | 8.6 | 35600 | 33400 | 26600 | 1.76 | Continuously variable | 207436463 | Yes | Yes
2451926 | Lennox Industries | DAVE LENNOX SIGNATURE SL25XPV SERIES | Lennox | SL25XPV-036-230A** |  | CR33-48C*+TDR+TXV | SL280DF080NV60C* | HP - Split System | Yes | 20 | 8.6 | 36000 | 34000 | 29200 | 1.76 | Continuously variable | 207436440 | Yes | Yes
2451927 | Lennox Industries | DAVE LENNOX SIGNATURE SL25XPV SERIES | Lennox | SL25XPV-036-230A** |  | CHX35-48B-**-*+TDR | SL297UH060NV36B* | HP - Split System | Yes | 21.4 | 8.8 | 34600 | 31400 | 26200 | 1.82 | Continuously variable | 207436414 | Yes | Yes
2452018 | Lennox Industries | DAVE LENNOX SIGNATURE SL25XPV SERIES | Lennox | SL25XPV-036-230A** |  | CHX35-48B-**-*+TDR | SL280UH090XV48B* | HP - Split System | Yes | 22 | 8.8 | 34400 | 31200 | 25800 | 1.84 | Continuously variable | 207436412 | Yes | Yes
2452019 | Lennox Industries | DAVE LENNOX SIGNATURE SL25XPV SERIES | Lennox | SL25XPV-036-230A** |  | CR33-48B*+TDR+TXV | EL296DF070XV48B* | HP - Split System | Yes | 20.6 | 8.6 | 36000 | 34200 | 30000 | 1.76 | Continuously variable | 207436434 | Yes | Yes
2452020 | Lennox Industries | DAVE LENNOX SIGNATURE SL25XPV SERIES | Lennox | SL25XPV-036-230A** |  | CX35-36B+TDR | SL280UH090V36B* | HP - Split System | Yes | 22.2 | 8.6 | 35400 | 33200 | 26600 | 1.76 | Continuously variable | 207436462 | Yes | Yes
2452021 | Lennox Industries | DAVE LENNOX SIGNATURE SL25XPV SERIES | Lennox | SL25XPV-036-230A** |  | CHX35-48C-**-*+TDR | SLP99UH110XV60C* | HP - Split System | Yes | 21.2 | 8.5 | 33800 | 30400 | 26000 | 1.76 | Continuously variable | 207436432 | Yes | Yes
2452022 | Lennox Industries | DAVE LENNOX SIGNATURE SL25XPV SERIES | Lennox | SL25XPV-036-230A** |  | CR33-48B*+TDR+TXV | SL280DF090V48B* | HP - Split System | Yes | 21.2 | 8.7 | 36000 | 34000 | 29800 | 1.78 | Continuously variable | 207436436 | Yes | Yes
2452142 | Lennox Industries | DAVE LENNOX SIGNATURE SL25XPV SERIES | Lennox | SL25XPV-036-230A** |  | CHX35-48C-**-*+TDR | SL280UH090XV60C* | HP - Split System | Yes | 21.4 | 8.5 | 33800 | 30200 | 26000 | 1.76 | Continuously variable | 207436423 | Yes | Yes
2452143 | Lennox Industries | DAVE LENNOX SIGNATURE SL25XPV SERIES | Lennox | SL25XPV-036-230A** |  | CR33-48C*+TDR+TXV | EL296DF110XV60C* | HP - Split System | Yes | 20.2 | 8.7 | 36000 | 34000 | 29800 | 1.76 | Continuously variable | 207436439 | Yes | Yes
2452144 | Lennox Industries | DAVE LENNOX SIGNATURE SL25XPV SERIES | Lennox | SL25XPV-036-230A** |  | CR33-48C*+TDR+TXV | SLP99DF090XV48C* | HP - Split System | Yes | 21.2 | 8.7 | 36000 | 34000 | 29800 | 1.76 | Continuously variable | 207436444 | Yes | Yes
2452145 | Lennox Industries | DAVE LENNOX SIGNATURE SL25XPV SERIES | Lennox | SL25XPV-036-230A** |  | CHX35-48B-**-*+TDR | SLP99UH070XV36B* | HP - Split System | Yes | 21.8 | 8.8 | 34600 | 31400 | 26200 | 1.82 | Continuously variable | 207436415 | Yes | Yes
2452146 | Lennox Industries | DAVE LENNOX SIGNATURE SL25XPV SERIES | Lennox | SL25XPV-036-230A** |  | CX35-48B+TDR | SL280UH090V48B* | HP - Split System | Yes | 21.8 | 8.8 | 35600 | 33200 | 27400 | 1.82 | Continuously variable | 207436472 | Yes | Yes
2452147 | Lennox Industries | DAVE LENNOX SIGNATURE SL25XPV SERIES | Lennox | SL25XPV-036-230A** |  | CHX35-48C-**-*+TDR | SL280UH100NV60C* | HP - Split System | Yes | 21 | 8.5 | 33600 | 30000 | 26000 | 1.76 | Continuously variable | 207436424 | Yes | Yes
2452148 | Lennox Industries | DAVE LENNOX SIGNATURE SL25XPV SERIES | Lennox | SL25XPV-036-230A** |  | CR33-48B*+TDR+TXV | EL296DF045XV36B* | HP - Split System | Yes | 21.2 | 8.7 | 36000 | 34200 | 30000 | 1.76 | Continuously variable | 207436433 | Yes | Yes
2452149 | Lennox Industries | DAVE LENNOX SIGNATURE SL25XPV SERIES | Lennox | SL25XPV-036-230A** |  | CR33-48C*+TDR+TXV | SLP99DF090XV60C* | HP - Split System | Yes | 20.2 | 8.7 | 36000 | 34000 | 29800 | 1.76 | Continuously variable | 207436445 | Yes | Yes
2452150 | Lennox Industries | DAVE LENNOX SIGNATURE SL25XPV SERIES | Lennox | SL25XPV-036-230A** |  | CX35-48C+TDR | EL296UH090XV36C* | HP - Split System | Yes | 22 | 8.8 | 35600 | 33200 | 27600 | 1.82 | Continuously variable | 207436477 | Yes | Yes
2452151 | Lennox Industries | DAVE LENNOX SIGNATURE SL25XPV SERIES | Lennox | SL25XPV-036-230A** |  | CX35-48B+TDR | EL296UH045XV36B* | HP - Split System | Yes | 21.4 | 8.8 | 35800 | 33400 | 27800 | 1.8 | Continuously variable | 207436468 | Yes | Yes
2452152 | Lennox Industries | DAVE LENNOX SIGNATURE SL25XPV SERIES | Lennox | SL25XPV-036-230A** |  | CX35-48C+TDR | EL296UH090XV60C* | HP - Split System | Yes | 20.8 | 8.8 | 35600 | 33200 | 27400 | 1.82 | Continuously variable | 207436479 | Yes | Yes
2452153 | Lennox Industries | DAVE LENNOX SIGNATURE SL25XPV SERIES | Lennox | SL25XPV-036-230A** |  | CR33-48C*+TDR+TXV | SLP99DF090XV36C* | HP - Split System | Yes | 21.4 | 8.7 | 36000 | 34000 | 29400 | 1.76 | Continuously variable | 207436443 | Yes | Yes
2452154 | Lennox Industries | DAVE LENNOX SIGNATURE SL25XPV SERIES | Lennox | SL25XPV-036-230A** |  | CX35-48B+TDR | SL280UH090V36B* | HP - Split System | Yes | 22.2 | 8.8 | 35600 | 33200 | 27600 | 1.82 | Continuously variable | 207436471 | Yes | Yes
2452155 | Lennox Industries | DAVE LENNOX SIGNATURE SL25XPV SERIES | Lennox | SL25XPV-036-230A** |  | CX35-48B+TDR | EL296UH070XV36B* | HP - Split System | Yes | 21.6 | 8.8 | 35800 | 33400 | 27800 | 1.8 | Continuously variable | 207436469 | Yes | Yes
2452156 | Lennox Industries | DAVE LENNOX SIGNATURE SL25XPV SERIES | Lennox | SL25XPV-036-230A** |  | CX35-48C+TDR | EL296UH090XV48C* | HP - Split System | Yes | 22 | 8.8 | 35600 | 33200 | 27400 | 1.82 | Continuously variable | 207436478 | Yes | Yes
2452157 | Lennox Industries | DAVE LENNOX SIGNATURE SL25XPV SERIES | Lennox | SL25XPV-036-230A** |  | CX35-48B+TDR | SL280UH080NV48B* | HP - Split System | Yes | 21.4 | 8.8 | 35400 | 33000 | 27600 | 1.8 | Continuously variable | 207436470 | Yes | Yes
2452158 | Lennox Industries | DAVE LENNOX SIGNATURE SL25XPV SERIES | Lennox | SL25XPV-036-230A** |  | CX35-48B+TDR | SLP99UH070XV36B* | HP - Split System | Yes | 21.6 | 8.8 | 35800 | 33400 | 27800 | 1.8 | Continuously variable | 207436476 | Yes | Yes
2452159 | Lennox Industries | DAVE LENNOX SIGNATURE SL25XPV SERIES | Lennox | SL25XPV-036-230A** |  | CX35-48B+TDR | SL280UH090XV48B* | HP - Split System | Yes | 21.8 | 8.8 | 35600 | 33200 | 27400 | 1.82 | Continuously variable | 207436473 | Yes | Yes
2452160 | Lennox Industries | DAVE LENNOX SIGNATURE SL25XPV SERIES | Lennox | SL25XPV-036-230A** |  | CX35-48B+TDR | SL297UH060NV36B* | HP - Split System | Yes | 21.4 | 8.8 | 35800 | 33400 | 27800 | 1.8 | Continuously variable | 207436475 | Yes | Yes
2452161 | Lennox Industries | DAVE LENNOX SIGNATURE SL25XPV SERIES | Lennox | SL25XPV-036-230A** |  | CX35-48B+TDR | SL297UH040NV36B* | HP - Split System | Yes | 21.6 | 8.8 | 35800 | 33400 | 27800 | 1.8 | Continuously variable | 207436474 | Yes | Yes
2452162 | Lennox Industries | DAVE LENNOX SIGNATURE SL25XPV SERIES | Lennox | SL25XPV-036-230A** |  | CX35-48C+TDR | SLP99UH110XV60C* | HP - Split System | Yes | 21.2 | 8.8 | 35600 | 33200 | 27400 | 1.82 | Continuously variable | 207436493 | Yes | Yes
2452163 | Lennox Industries | DAVE LENNOX SIGNATURE SL25XPV SERIES | Lennox | SL25XPV-036-230A** |  | CX35-50/60C+TDR | EL296UH110XV48C* | HP - Split System | Yes | 22 | 8.7 | 34400 | 30600 | 26800 | 1.82 | Continuously variable | 207436497 | Yes | Yes
2452164 | Lennox Industries | DAVE LENNOX SIGNATURE SL25XPV SERIES | Lennox | SL25XPV-036-230A** |  | CX35-50/60C+TDR | SL297UH080NV48C* | HP - Split System | Yes | 22.2 | 8.7 | 34200 | 30600 | 26600 | 1.8 | Continuously variable | 207436505 | Yes | Yes
2452165 | Lennox Industries | DAVE LENNOX SIGNATURE SL25XPV SERIES | Lennox | SL25XPV-036-230A** |  | CX35-48C+TDR | SL280UH090XV60C* | HP - Split System | Yes | 21.4 | 8.8 | 35400 | 33000 | 27400 | 1.84 | Continuously variable | 207436484 | Yes | Yes
2452166 | Lennox Industries | DAVE LENNOX SIGNATURE SL25XPV SERIES | Lennox | SL25XPV-036-230A** |  | CX35-36B+TDR | SL280UH090XV48B* | HP - Split System | Yes | 21.8 | 8.6 | 35600 | 33400 | 26600 | 1.76 | Continuously variable | 207436464 | Yes | Yes
2452167 | Lennox Industries | DAVE LENNOX SIGNATURE SL25XPV SERIES | Lennox | SL25XPV-036-230A** |  | CX35-48C+TDR | SL280UH090V60C* | HP - Split System | Yes | 21.4 | 8.8 | 35400 | 33000 | 27400 | 1.84 | Continuously variable | 207436483 | Yes | Yes
2452168 | Lennox Industries | DAVE LENNOX SIGNATURE SL25XPV SERIES | Lennox | SL25XPV-036-230A** |  | CX35-48C+TDR | SLP99UH090XV36C* | HP - Split System | Yes | 22 | 8.8 | 35600 | 33200 | 27600 | 1.82 | Continuously variable | 207436490 | Yes | Yes
2452258 | Lennox Industries | DAVE LENNOX SIGNATURE SL25XPV SERIES | Lennox | SL25XPV-036-230A** |  | CX35-48C+TDR | SL297UH080NV60C* | HP - Split System | Yes | 20.8 | 8.8 | 35600 | 33200 | 27400 | 1.82 | Continuously variable | 207436489 | Yes | Yes
2452259 | Lennox Industries | DAVE LENNOX SIGNATURE SL25XPV SERIES | Lennox | SL25XPV-036-230A** |  | CX35-48C+TDR | EL296UH110XV60C* | HP - Split System | Yes | 21.2 | 8.8 | 35600 | 33200 | 27400 | 1.82 | Continuously variable | 207436481 | Yes | Yes
2452260 | Lennox Industries | DAVE LENNOX SIGNATURE SL25XPV SERIES | Lennox | SL25XPV-036-230A** |  | CX35-50/60C+TDR | SLP99UH090XV48C* | HP - Split System | Yes | 22.2 | 8.7 | 34400 | 30600 | 26800 | 1.82 | Continuously variable | 207436508 | Yes | Yes
2452261 | Lennox Industries | DAVE LENNOX SIGNATURE SL25XPV SERIES | Lennox | SL25XPV-036-230A** |  | CX35-50/60C+TDR | SL280UH100NV60C* | HP - Split System | Yes | 21.2 | 8.6 | 34000 | 30400 | 26600 | 1.8 | Continuously variable | 207436502 | Yes | Yes
2452262 | Lennox Industries | DAVE LENNOX SIGNATURE SL25XPV SERIES | Lennox | SL25XPV-036-230A** |  | CX35-48C+TDR | SL280UH080NV60C* | HP - Split System | Yes | 21.4 | 8.8 | 35400 | 33000 | 27400 | 1.82 | Continuously variable | 207436482 | Yes | Yes
2452263 | Lennox Industries | DAVE LENNOX SIGNATURE SL25XPV SERIES | Lennox | SL25XPV-036-230A** |  | CX35-50/60C+TDR | SL280UH110V60C* | HP - Split System | Yes | 21.2 | 8.6 | 34200 | 30600 | 26600 | 1.82 | Continuously variable | 207436503 | Yes | Yes
2452264 | Lennox Industries | DAVE LENNOX SIGNATURE SL25XPV SERIES | Lennox | SL25XPV-036-230A** |  | CX35-48C+TDR | SL280UH100NV60C* | HP - Split System | Yes | 21 | 8.8 | 35200 | 32800 | 27400 | 1.82 | Continuously variable | 207436485 | Yes | Yes
2452265 | Lennox Industries | DAVE LENNOX SIGNATURE SL25XPV SERIES | Lennox | SL25XPV-036-230A** |  | CX35-50/60C+TDR | SL280UH110XV60C* | HP - Split System | Yes | 21.2 | 8.6 | 34200 | 30600 | 26600 | 1.82 | Continuously variable | 207436504 | Yes | Yes
2452266 | Lennox Industries | DAVE LENNOX SIGNATURE SL25XPV SERIES | Lennox | SL25XPV-036-230A** |  | CX35-50/60C+TDR | EL296UH090XV60C* | HP - Split System | Yes | 21 | 8.6 | 34400 | 30600 | 26600 | 1.8 | Continuously variable | 207436496 | Yes | Yes
2452267 | Lennox Industries | DAVE LENNOX SIGNATURE SL25XPV SERIES | Lennox | SL25XPV-036-230A** |  | CX35-50/60C+TDR | EL296UH090XV36C* | HP - Split System | Yes | 22.2 | 8.7 | 34400 | 30800 | 26800 | 1.8 | Continuously variable | 207436494 | Yes | Yes
2452268 | Lennox Industries | DAVE LENNOX SIGNATURE SL25XPV SERIES | Lennox | SL25XPV-036-230A** |  | CX35-50/60C+TDR | EL296UH110XV60C* | HP - Split System | Yes | 21.4 | 8.6 | 34400 | 30600 | 26600 | 1.82 | Continuously variable | 207436498 | Yes | Yes
2452269 | Lennox Industries | DAVE LENNOX SIGNATURE SL25XPV SERIES | Lennox | SL25XPV-036-230A** |  | CX35-48C+TDR | EL296UH110XV48C* | HP - Split System | Yes | 21.8 | 8.8 | 35400 | 33000 | 27600 | 1.82 | Continuously variable | 207436480 | Yes | Yes
2452270 | Lennox Industries | DAVE LENNOX SIGNATURE SL25XPV SERIES | Lennox | SL25XPV-036-230A** |  | CX35-48C+TDR | SLP99UH090XV60C* | HP - Split System | Yes | 20.8 | 8.8 | 35600 | 33200 | 27400 | 1.82 | Continuously variable | 207436492 | Yes | Yes
2452271 | Lennox Industries | DAVE LENNOX SIGNATURE SL25XPV SERIES | Lennox | SL25XPV-036-230A** |  | CX35-50/60C+TDR | SL280UH090V60C* | HP - Split System | Yes | 21.6 | 8.7 | 34200 | 30600 | 26600 | 1.82 | Continuously variable | 207436500 | Yes | Yes
2452272 | Lennox Industries | DAVE LENNOX SIGNATURE SL25XPV SERIES | Lennox | SL25XPV-036-230A** |  | CX35-50/60C+TDR | SL280UH090XV60C* | HP - Split System | Yes | 21.6 | 8.7 | 34200 | 30600 | 26600 | 1.82 | Continuously variable | 207436501 | Yes | Yes
2452273 | Lennox Industries | DAVE LENNOX SIGNATURE SL25XPV SERIES | Lennox | SL25XPV-036-230A** |  | CX35-48C+TDR | SL280UH110V60C* | HP - Split System | Yes | 21 | 8.8 | 35400 | 33000 | 27400 | 1.84 | Continuously variable | 207436486 | Yes | Yes
2452274 | Lennox Industries | DAVE LENNOX SIGNATURE SL25XPV SERIES | Lennox | SL25XPV-036-230A** |  | CX35-48C+TDR | SL280UH110XV60C* | HP - Split System | Yes | 21 | 8.8 | 35400 | 33000 | 27400 | 1.84 | Continuously variable | 207436487 | Yes | Yes
2452275 | Lennox Industries | DAVE LENNOX SIGNATURE SL25XPV SERIES | Lennox | SL25XPV-036-230A** |  | CX35-50/60C+TDR | SL297UH080NV60C* | HP - Split System | Yes | 21 | 8.6 | 34400 | 30600 | 26600 | 1.8 | Continuously variable | 207436506 | Yes | Yes
2452276 | Lennox Industries | DAVE LENNOX SIGNATURE SL25XPV SERIES | Lennox | SL25XPV-036-230A** |  | CX35-48C+TDR | SL297UH080NV48C* | HP - Split System | Yes | 22 | 8.8 | 35400 | 33000 | 27400 | 1.82 | Continuously variable | 207436488 | Yes | Yes
2452277 | Lennox Industries | DAVE LENNOX SIGNATURE SL25XPV SERIES | Lennox | SL25XPV-036-230A** |  | CX35-50/60C+TDR | SLP99UH090XV36C* | HP - Split System | Yes | 22.2 | 8.7 | 34400 | 30800 | 26800 | 1.8 | Continuously variable | 207436507 | Yes | Yes
2452278 | Lennox Industries | DAVE LENNOX SIGNATURE SL25XPV SERIES | Lennox | SL25XPV-036-230A** |  | CX35-50/60C+TDR | EL296UH090XV48C* | HP - Split System | Yes | 22.2 | 8.7 | 34400 | 30600 | 26800 | 1.82 | Continuously variable | 207436495 | Yes | Yes
2452279 | Lennox Industries | DAVE LENNOX SIGNATURE SL25XPV SERIES | Lennox | SL25XPV-036-230A** |  | CX35-48C+TDR | SLP99UH090XV48C* | HP - Split System | Yes | 22 | 8.8 | 35600 | 33200 | 27400 | 1.82 | Continuously variable | 207436491 | Yes | Yes
2452280 | Lennox Industries | DAVE LENNOX SIGNATURE SL25XPV SERIES | Lennox | SL25XPV-036-230A** |  | CX35-50/60C+TDR | SLP99UH090XV60C* | HP - Split System | Yes | 21 | 8.6 | 34400 | 30600 | 26600 | 1.8 | Continuously variable | 207436509 | Yes | Yes
2452281 | Lennox Industries | DAVE LENNOX SIGNATURE SL25XPV SERIES | Lennox | SL25XPV-036-230A** |  | CX35-50/60C+TDR | SL280UH080NV60C* | HP - Split System | Yes | 21.6 | 8.7 | 34200 | 30400 | 26600 | 1.82 | Continuously variable | 207436499 | Yes | Yes
2452402 | Lennox Industries | DAVE LENNOX SIGNATURE SL25XPV SERIES | Lennox | SL25XPV-036-230A** |  | CX35-50/60C+TDR | SLP99UH110XV60C* | HP - Split System | Yes | 21.6 | 8.7 | 34400 | 30600 | 26600 | 1.82 | Continuously variable | 207436510 | Yes | Yes
2452624 | Lennox Industries | DAVE LENNOX SIGNATURE SL25XPV SERIES | Lennox | SL25XPV-036-230A** |  | CBA38MV-042-230*+TDR |  | HP - Split System | Yes | 21 | 9.2 | 34400 | 31800 | 25800 | 1.8 | Continuously variable | 207574744 | Yes | Yes
2633688 | Lennox Industries | DAVE LENNOX SIGNATURE SL25XPV SERIES | Lennox | SL25XPV-036-230A** |  | CX35-50/60C+TDR | EL297UH110XV60C* | HP - Split System | Yes | 21.4 | 8.6 | 34400 | 30600 | 26600 | 1.82 | Continuously variable | 213194303 | Yes | Yes
2633690 | Lennox Industries | DAVE LENNOX SIGNATURE SL25XPV SERIES | Lennox | SL25XPV-036-230A** |  | CX35-50/60C+TDR | EL297UH110XV48C* | HP - Split System | Yes | 22 | 8.7 | 34400 | 30600 | 26800 | 1.82 | Continuously variable | 213194302 | Yes | Yes
2633693 | Lennox Industries | DAVE LENNOX SIGNATURE SL25XPV SERIES | Lennox | SL25XPV-036-230A** |  | CX35-48C+TDR | EL297UH110XV60C* | HP - Split System | Yes | 21.2 | 8.8 | 35600 | 33200 | 27400 | 1.82 | Continuously variable | 213194298 | Yes | Yes
2633701 | Lennox Industries | DAVE LENNOX SIGNATURE SL25XPV SERIES | Lennox | SL25XPV-036-230A** |  | CX35-48C+TDR | EL297UH090XV48C* | HP - Split System | Yes | 22 | 8.8 | 35600 | 33200 | 27400 | 1.82 | Continuously variable | 213194295 | Yes | Yes
2633702 | Lennox Industries | DAVE LENNOX SIGNATURE SL25XPV SERIES | Lennox | SL25XPV-036-230A** |  | CX35-48B+TDR | EL297UH045XV36B* | HP - Split System | Yes | 21.4 | 8.8 | 35800 | 33400 | 27800 | 1.8 | Continuously variable | 213194292 | Yes | Yes
2633711 | Lennox Industries | DAVE LENNOX SIGNATURE SL25XPV SERIES | Lennox | SL25XPV-036-230A** |  | CX35-50/60C+TDR | EL297UH090XV48C* | HP - Split System | Yes | 22.2 | 8.7 | 34400 | 30600 | 26800 | 1.82 | Continuously variable | 213194300 | Yes | Yes
2633715 | Lennox Industries | DAVE LENNOX SIGNATURE SL25XPV SERIES | Lennox | SL25XPV-036-230A** |  | CHX35-48C-**-*+TDR | EL297UH110XV60C* | HP - Split System | Yes | 21.2 | 8.5 | 33800 | 30400 | 26000 | 1.76 | Continuously variable | 213194289 | Yes | Yes
2633719 | Lennox Industries | DAVE LENNOX SIGNATURE SL25XPV SERIES | Lennox | SL25XPV-036-230A** |  | CX35-48C+TDR | EL297UH090XV60C* | HP - Split System | Yes | 20.8 | 8.8 | 35600 | 33200 | 27400 | 1.82 | Continuously variable | 213194296 | Yes | Yes
2633724 | Lennox Industries | DAVE LENNOX SIGNATURE SL25XPV SERIES | Lennox | SL25XPV-036-230A** |  | CHX35-42B-**-*+TDR | EL297UH045XV36B* | HP - Split System | Yes | 21.2 | 8.8 | 34600 | 30800 | 26400 | 1.8 | Continuously variable | 213194276 | Yes | Yes
2633726 | Lennox Industries | DAVE LENNOX SIGNATURE SL25XPV SERIES | Lennox | SL25XPV-036-230A** |  | CHX35-42B-**-*+TDR | EL297UH070XV36B* | HP - Split System | Yes | 21.4 | 8.8 | 34400 | 30800 | 26400 | 1.82 | Continuously variable | 213194277 | Yes | Yes
2633727 | Lennox Industries | DAVE LENNOX SIGNATURE SL25XPV SERIES | Lennox | SL25XPV-036-230A** |  | CX35-50/60C+TDR | EL297UH090XV60C* | HP - Split System | Yes | 21 | 8.6 | 34400 | 30600 | 26600 | 1.8 | Continuously variable | 213194301 | Yes | Yes
2633728 | Lennox Industries | DAVE LENNOX SIGNATURE SL25XPV SERIES | Lennox | SL25XPV-036-230A** |  | C35-50/60C+TDR+TXV | EL297UH110XV48C* | HP - Split System | Yes | 22 | 8.7 | 34400 | 30600 | 26800 | 1.82 | Continuously variable | 213194274 | Yes | Yes
2633730 | Lennox Industries | DAVE LENNOX SIGNATURE SL25XPV SERIES | Lennox | SL25XPV-036-230A** |  | C35-50/60C+TDR+TXV | EL297UH110XV60C* | HP - Split System | Yes | 21.4 | 8.6 | 34400 | 30600 | 26600 | 1.82 | Continuously variable | 213194275 | Yes | Yes
2633736 | Lennox Industries | DAVE LENNOX SIGNATURE SL25XPV SERIES | Lennox | SL25XPV-036-230A** |  | CHX35-48B-**-*+TDR | EL297UH045XV36B* | HP - Split System | Yes | 21.6 | 8.8 | 34800 | 31400 | 26200 | 1.82 | Continuously variable | 213194283 | Yes | Yes
2633741 | Lennox Industries | DAVE LENNOX SIGNATURE SL25XPV SERIES | Lennox | SL25XPV-036-230A** |  | C35-48B+TDR+TXV | EL297UH070XV36B* | HP - Split System | Yes | 21.6 | 8.8 | 35800 | 33400 | 27800 | 1.8 | Continuously variable | 213194265 | Yes | Yes
2633742 | Lennox Industries | DAVE LENNOX SIGNATURE SL25XPV SERIES | Lennox | SL25XPV-036-230A** |  | CX35-50/60C+TDR | EL297UH090XV36C* | HP - Split System | Yes | 22.2 | 8.7 | 34400 | 30800 | 26800 | 1.8 | Continuously variable | 213194299 | Yes | Yes
2633744 | Lennox Industries | DAVE LENNOX SIGNATURE SL25XPV SERIES | Lennox | SL25XPV-036-230A** |  | C35-50/60C+TDR+TXV | EL297UH090XV36C* | HP - Split System | Yes | 22.2 | 8.7 | 34400 | 30800 | 26800 | 1.8 | Continuously variable | 213194271 | Yes | Yes
2633745 | Lennox Industries | DAVE LENNOX SIGNATURE SL25XPV SERIES | Lennox | SL25XPV-036-230A** |  | C35-48C+TDR+TXV | EL297UH110XV60C* | HP - Split System | Yes | 21.2 | 8.8 | 35600 | 33200 | 27400 | 1.82 | Continuously variable | 213194270 | Yes | Yes
2633749 | Lennox Industries | DAVE LENNOX SIGNATURE SL25XPV SERIES | Lennox | SL25XPV-036-230A** |  | C35-48B+TDR+TXV | EL297UH045XV36B* | HP - Split System | Yes | 21.4 | 8.8 | 35800 | 33400 | 27800 | 1.8 | Continuously variable | 213194264 | Yes | Yes
2633757 | Lennox Industries | DAVE LENNOX SIGNATURE SL25XPV SERIES | Lennox | SL25XPV-036-230A** |  | CX35-48C+TDR | EL297UH090XV36C* | HP - Split System | Yes | 22 | 8.8 | 35600 | 33200 | 27600 | 1.82 | Continuously variable | 213194294 | Yes | Yes
2633758 | Lennox Industries | DAVE LENNOX SIGNATURE SL25XPV SERIES | Lennox | SL25XPV-036-230A** |  | CX35-48C+TDR | EL297UH110XV48C* | HP - Split System | Yes | 21.8 | 8.8 | 35400 | 33000 | 27600 | 1.82 | Continuously variable | 213194297 | Yes | Yes
2633759 | Lennox Industries | DAVE LENNOX SIGNATURE SL25XPV SERIES | Lennox | SL25XPV-036-230A** |  | C35-48C+TDR+TXV | EL297UH090XV36C* | HP - Split System | Yes | 22 | 8.8 | 35600 | 33200 | 27600 | 1.82 | Continuously variable | 213194266 | Yes | Yes
2633763 | Lennox Industries | DAVE LENNOX SIGNATURE SL25XPV SERIES | Lennox | SL25XPV-036-230A** |  | CHX35-48B-**-*+TDR | EL297UH070XV36B* | HP - Split System | Yes | 21.8 | 8.8 | 34600 | 31400 | 26200 | 1.82 | Continuously variable | 213194284 | Yes | Yes
2633765 | Lennox Industries | DAVE LENNOX SIGNATURE SL25XPV SERIES | Lennox | SL25XPV-036-230A** |  | C35-48C+TDR+TXV | EL297UH110XV48C* | HP - Split System | Yes | 21.8 | 8.8 | 35400 | 33000 | 27600 | 1.82 | Continuously variable | 213194269 | Yes | Yes
2633768 | Lennox Industries | DAVE LENNOX SIGNATURE SL25XPV SERIES | Lennox | SL25XPV-036-230A** |  | C35-50/60C+TDR+TXV | EL297UH090XV60C* | HP - Split System | Yes | 21 | 8.6 | 34400 | 30600 | 26600 | 1.8 | Continuously variable | 213194273 | Yes | Yes
2633778 | Lennox Industries | DAVE LENNOX SIGNATURE SL25XPV SERIES | Lennox | SL25XPV-036-230A** |  | C35-50/60C+TDR+TXV | EL297UH090XV48C* | HP - Split System | Yes | 22.2 | 8.7 | 34400 | 30600 | 26800 | 1.82 | Continuously variable | 213194272 | Yes | Yes
2633781 | Lennox Industries | DAVE LENNOX SIGNATURE SL25XPV SERIES | Lennox | SL25XPV-036-230A** |  | C35-48C+TDR+TXV | EL297UH090XV60C* | HP - Split System | Yes | 20.8 | 8.8 | 35600 | 33200 | 27400 | 1.82 | Continuously variable | 213194268 | Yes | Yes
2633790 | Lennox Industries | DAVE LENNOX SIGNATURE SL25XPV SERIES | Lennox | SL25XPV-036-230A** |  | CX35-48B+TDR | EL297UH070XV36B* | HP - Split System | Yes | 21.6 | 8.8 | 35800 | 33400 | 27800 | 1.8 | Continuously variable | 213194293 | Yes | Yes
2633829 | Lennox Industries | DAVE LENNOX SIGNATURE SL25XPV SERIES | Lennox | SL25XPV-036-230A** |  | C35-48C+TDR+TXV | EL297UH090XV48C* | HP - Split System | Yes | 22 | 8.8 | 35600 | 33200 | 27400 | 1.82 | Continuously variable | 213194267 | Yes | Yes
2634618 | Lennox Industries | DAVE LENNOX SIGNATURE SL25XPV SERIES | Lennox | SL25XPV-036-230A** |  | C35-48C+TDR+TXV | SLP98UH090XV60C* | HP - Split System | Yes | 20.8 | 8.8 | 35600 | 33200 | 27400 | 1.82 | Continuously variable | 212523825 | Yes | Yes
2634676 | Lennox Industries | DAVE LENNOX SIGNATURE SL25XPV SERIES | Lennox | SL25XPV-036-230A** |  | C35-48C+TDR+TXV | SLP98UH090XV48C* | HP - Split System | Yes | 22 | 8.8 | 35600 | 33200 | 27400 | 1.82 | Continuously variable | 212523824 | Yes | Yes
2634773 | Lennox Industries | DAVE LENNOX SIGNATURE SL25XPV SERIES | Lennox | SL25XPV-036-230A** |  | C35-48B+TDR+TXV | SLP98UH070XV36B* | HP - Split System | Yes | 21.6 | 8.8 | 35800 | 33400 | 27800 | 1.8 | Continuously variable | 212523822 | Yes | Yes
2634799 | Lennox Industries | DAVE LENNOX SIGNATURE SL25XPV SERIES | Lennox | SL25XPV-036-230A** |  | C35-48C+TDR+TXV | SLP98UH090XV36C* | HP - Split System | Yes | 22 | 8.8 | 35600 | 33200 | 27600 | 1.82 | Continuously variable | 212523823 | Yes | Yes
2634844 | Lennox Industries | DAVE LENNOX SIGNATURE SL25XPV SERIES | Lennox | SL25XPV-036-230A** |  | C35-50/60C+TDR+TXV | SLP98UH090XV48C* | HP - Split System | Yes | 22.2 | 8.7 | 34400 | 30600 | 26800 | 1.82 | Continuously variable | 212523827 | Yes | Yes
2634850 | Lennox Industries | DAVE LENNOX SIGNATURE SL25XPV SERIES | Lennox | SL25XPV-036-230A** |  | C35-50/60C+TDR+TXV | SLP98UH090XV36C* | HP - Split System | Yes | 22.2 | 8.7 | 34400 | 30800 | 26800 | 1.8 | Continuously variable | 212523826 | Yes | Yes
2634851 | Lennox Industries | DAVE LENNOX SIGNATURE SL25XPV SERIES | Lennox | SL25XPV-036-230A** |  | C35-50/60C+TDR+TXV | SLP98UH090XV60C* | HP - Split System | Yes | 21 | 8.6 | 34400 | 30600 | 26600 | 1.8 | Continuously variable | 212523828 | Yes | Yes
2649047 | Lennox Industries | DAVE LENNOX SIGNATURE SL25XPV SERIES | Lennox | SL25XPV-036-230A** |  | CRX35-50/60C-**-*+TDR | SLP99DF090XV60C* | HP - Split System | Yes | 21 | 9.3 | 36000 | 35200 | 29000 | 1.84 | Continuously variable | 213258063 | Yes | Yes
2649048 | Lennox Industries | DAVE LENNOX SIGNATURE SL25XPV SERIES | Lennox | SL25XPV-036-230A** |  | CRX35-50/60C-**-*+TDR | SLP99DF110XV60C* | HP - Split System | Yes | 21 | 9.3 | 36000 | 35200 | 29000 | 1.86 | Continuously variable | 213258064 | Yes | Yes
2649049 | Lennox Industries | DAVE LENNOX SIGNATURE SL25XPV SERIES | Lennox | SL25XPV-036-230A** |  | CRX35-50/60C-**-*+TDR | SLP99DF090XV36C* | HP - Split System | Yes | 22 | 9.4 | 36000 | 35200 | 29000 | 1.86 | Continuously variable | 213258061 | Yes | Yes
2649050 | Lennox Industries | DAVE LENNOX SIGNATURE SL25XPV SERIES | Lennox | SL25XPV-036-230A** |  | CRX35-50/60C-**-*+TDR | SLP99DF090XV48C* | HP - Split System | Yes | 22 | 9.4 | 36000 | 35200 | 29000 | 1.84 | Continuously variable | 213258062 | Yes | Yes
2649052 | Lennox Industries | DAVE LENNOX SIGNATURE SL25XPV SERIES | Lennox | SL25XPV-036-230A** |  | CRX35-50/60C-**-*+TDR | SL280DF110V60C* | HP - Split System | Yes | 21 | 9.4 | 36000 | 35000 | 28800 | 1.86 | Continuously variable | 213258060 | Yes | Yes
2649053 | Lennox Industries | DAVE LENNOX SIGNATURE SL25XPV SERIES | Lennox | SL25XPV-036-230A** |  | CRX35-50/60C-**-*+TDR | SL280DF080NV60C* | HP - Split System | Yes | 19 | 9.3 | 36000 | 35000 | 28800 | 1.86 | Continuously variable | 213258058 | Yes | Yes
2649054 | Lennox Industries | DAVE LENNOX SIGNATURE SL25XPV SERIES | Lennox | SL25XPV-036-230A** |  | CRX35-50/60C-**-*+TDR | SL280DF090V60C* | HP - Split System | Yes | 21 | 9.3 | 36000 | 34800 | 28800 | 1.88 | Continuously variable | 213258059 | Yes | Yes
2649055 | Lennox Industries | DAVE LENNOX SIGNATURE SL25XPV SERIES | Lennox | SL25XPV-036-230A** |  | CRX35-50/60C-**-*+TDR | EL296DF110XV60C* | HP - Split System | Yes | 21 | 9.3 | 36000 | 35200 | 29000 | 1.86 | Continuously variable | 213258057 | Yes | Yes
2649056 | Lennox Industries | DAVE LENNOX SIGNATURE SL25XPV SERIES | Lennox | SL25XPV-036-230A** |  | CRX35-50/60C-**-*+TDR | EL296DF090XV60C* | HP - Split System | Yes | 21 | 9.3 | 36000 | 35200 | 29000 | 1.84 | Continuously variable | 213258056 | Yes | Yes
2841205 | Lennox Industries | DAVE LENNOX SIGNATURE SL25XPV SERIES | Lennox | SL25XPV-036-230A** |  | CRX35-50/60C-**-*+TDR | EL297DF090XV60C* | HP - Split System | Yes | 21 | 9.3 | 36000 | 35200 | 29000 | 1.84 | Continuously variable | 213319264 | Yes | Yes
2841206 | Lennox Industries | DAVE LENNOX SIGNATURE SL25XPV SERIES | Lennox | SL25XPV-036-230A** |  | CRX35-50/60C-**-*+TDR | EL297DF110XV60C* | HP - Split System | Yes | 21 | 9.3 | 36000 | 35200 | 29000 | 1.86 | Continuously variable | 213319265 | Yes | Yes
3473912 | Lennox Industries | DAVE LENNOX SIGNATURE SL25XPV SERIES | Lennox | SL25XPV-036-230A** |  | CK40HT-42B-0*+TDR | SL297UH040NV36B* | HP - Split System | Yes | 21.4 | 8.8 | 34400 | 30400 | 26400 | 1.82 | Continuously variable | 214626076 | Yes | Yes
3473914 | Lennox Industries | DAVE LENNOX SIGNATURE SL25XPV SERIES | Lennox | SL25XPV-036-230A** |  | CK40HT-42B-0*+TDR | SLP99UH070XV36B* | HP - Split System | Yes | 21.4 | 8.8 | 34400 | 30600 | 26400 | 1.82 | Continuously variable | 214626078 | Yes | Yes
3473915 | Lennox Industries | DAVE LENNOX SIGNATURE SL25XPV SERIES | Lennox | SL25XPV-036-230A** |  | CK40HT-42B-0*+TDR | SL297UH060NV36B* | HP - Split System | Yes | 21 | 8.8 | 34400 | 30600 | 26400 | 1.82 | Continuously variable | 214626077 | Yes | Yes
3473962 | Lennox Industries | DAVE LENNOX SIGNATURE SL25XPV SERIES | Lennox | SL25XPV-036-230A** |  | CK40HT-48B-0*+TDR | EL296UH045XV36B* | HP - Split System | Yes | 21.6 | 8.8 | 34800 | 31200 | 26200 | 1.82 | Continuously variable | 214626101 | Yes | Yes
3473967 | Lennox Industries | DAVE LENNOX SIGNATURE SL25XPV SERIES | Lennox | SL25XPV-036-230A** |  | CK40HT-48B-0*+TDR | EL296UH070XV36B* | HP - Split System | Yes | 21.8 | 8.8 | 34600 | 31200 | 26200 | 1.82 | Continuously variable | 214626102 | Yes | Yes
3473968 | Lennox Industries | DAVE LENNOX SIGNATURE SL25XPV SERIES | Lennox | SL25XPV-036-230A** |  | CK40HT-48B-0*+TDR | EL297UH070XV36B* | HP - Split System | Yes | 21.8 | 8.8 | 34600 | 31200 | 26200 | 1.82 | Continuously variable | 214626104 | Yes | Yes
3473970 | Lennox Industries | DAVE LENNOX SIGNATURE SL25XPV SERIES | Lennox | SL25XPV-036-230A** |  | CK40HT-48B-0*+TDR | EL297UH045XV36B* | HP - Split System | Yes | 21.6 | 8.8 | 34800 | 31200 | 26200 | 1.82 | Continuously variable | 214626103 | Yes | Yes
3474068 | Lennox Industries | DAVE LENNOX SIGNATURE SL25XPV SERIES | Lennox | SL25XPV-036-230A** |  | CK40HT-48B-0*+TDR | SL280UH080NV48B* | HP - Split System | Yes | 21.4 | 8.8 | 34400 | 31000 | 26000 | 1.84 | Continuously variable | 214626105 | Yes | Yes
3474069 | Lennox Industries | DAVE LENNOX SIGNATURE SL25XPV SERIES | Lennox | SL25XPV-036-230A** |  | CK40HT-48B-0*+TDR | SL280UH090XV48B* | HP - Split System | Yes | 22 | 8.8 | 34400 | 31000 | 25800 | 1.84 | Continuously variable | 214626108 | Yes | Yes
3474070 | Lennox Industries | DAVE LENNOX SIGNATURE SL25XPV SERIES | Lennox | SL25XPV-036-230A** |  | CK40HT-48B-0*+TDR | SL297UH040NV36B* | HP - Split System | Yes | 21.8 | 8.8 | 34600 | 31200 | 26200 | 1.84 | Continuously variable | 214626109 | Yes | Yes
3474071 | Lennox Industries | DAVE LENNOX SIGNATURE SL25XPV SERIES | Lennox | SL25XPV-036-230A** |  | CK40HT-48B-0*+TDR | SL280UH090V36B* | HP - Split System | Yes | 22.2 | 8.8 | 34400 | 31000 | 26000 | 1.84 | Continuously variable | 214626106 | Yes | Yes
3474072 | Lennox Industries | DAVE LENNOX SIGNATURE SL25XPV SERIES | Lennox | SL25XPV-036-230A** |  | CK40HT-48B-0*+TDR | SL280UH090V48B* | HP - Split System | Yes | 22 | 8.8 | 34400 | 31000 | 25800 | 1.84 | Continuously variable | 214626107 | Yes | Yes
3474073 | Lennox Industries | DAVE LENNOX SIGNATURE SL25XPV SERIES | Lennox | SL25XPV-036-230A** |  | CK40HT-48B-0*+TDR | SLP99UH070XV36B* | HP - Split System | Yes | 21.8 | 8.8 | 34600 | 31200 | 26200 | 1.82 | Continuously variable | 214626111 | Yes | Yes
3474075 | Lennox Industries | DAVE LENNOX SIGNATURE SL25XPV SERIES | Lennox | SL25XPV-036-230A** |  | CK40HT-48B-0*+TDR | SL297UH060NV36B* | HP - Split System | Yes | 21.4 | 8.8 | 34600 | 31200 | 26200 | 1.82 | Continuously variable | 214626110 | Yes | Yes
3474080 | Lennox Industries | DAVE LENNOX SIGNATURE SL25XPV SERIES | Lennox | SL25XPV-036-230A** |  | CK40HT-48C-0*+TDR | EL296UH110XV60C* | HP - Split System | Yes | 21.2 | 8.5 | 33800 | 30200 | 26000 | 1.76 | Continuously variable | 214626116 | Yes | Yes
3474081 | Lennox Industries | DAVE LENNOX SIGNATURE SL25XPV SERIES | Lennox | SL25XPV-036-230A** |  | CK40HT-48C-0*+TDR | EL297UH110XV60C* | HP - Split System | Yes | 21.2 | 8.5 | 33800 | 30200 | 26000 | 1.76 | Continuously variable | 214626121 | Yes | Yes
3474085 | Lennox Industries | DAVE LENNOX SIGNATURE SL25XPV SERIES | Lennox | SL25XPV-036-230A** |  | CK40HT-48C-0*+TDR | SL280UH090XV60C* | HP - Split System | Yes | 21.4 | 8.5 | 33800 | 30200 | 26000 | 1.76 | Continuously variable | 214626124 | Yes | Yes
3474087 | Lennox Industries | DAVE LENNOX SIGNATURE SL25XPV SERIES | Lennox | SL25XPV-036-230A** |  | CK40HT-48C-0*+TDR | SL280UH090V60C* | HP - Split System | Yes | 21.4 | 8.5 | 33800 | 30200 | 26000 | 1.76 | Continuously variable | 214626123 | Yes | Yes
3474088 | Lennox Industries | DAVE LENNOX SIGNATURE SL25XPV SERIES | Lennox | SL25XPV-036-230A** |  | CK40HT-48C-0*+TDR | SL280UH100NV60C* | HP - Split System | Yes | 21 | 8.5 | 33600 | 30200 | 26000 | 1.76 | Continuously variable | 214626125 | Yes | Yes
3474921 | Lennox Industries | DAVE LENNOX SIGNATURE SL25XPV SERIES | Lennox | SL25XPV-036-230A** |  | CK40HT-42B-0*+TDR | EL296UH045XV36B* | HP - Split System | Yes | 21.2 | 8.8 | 34600 | 30600 | 26400 | 1.8 | Continuously variable | 214626068 | Yes | Yes
3474923 | Lennox Industries | DAVE LENNOX SIGNATURE SL25XPV SERIES | Lennox | SL25XPV-036-230A** |  | CK40HT-42B-0*+TDR | EL296UH070XV36B* | HP - Split System | Yes | 21.4 | 8.8 | 34400 | 30600 | 26400 | 1.82 | Continuously variable | 214626069 | Yes | Yes
3474924 | Lennox Industries | DAVE LENNOX SIGNATURE SL25XPV SERIES | Lennox | SL25XPV-036-230A** |  | CK40HT-42B-0*+TDR | EL297UH045XV36B* | HP - Split System | Yes | 21.2 | 8.8 | 34600 | 30600 | 26400 | 1.8 | Continuously variable | 214626070 | Yes | Yes
3474925 | Lennox Industries | DAVE LENNOX SIGNATURE SL25XPV SERIES | Lennox | SL25XPV-036-230A** |  | CK40HT-42B-0*+TDR | EL297UH070XV36B* | HP - Split System | Yes | 21.4 | 8.8 | 34400 | 30600 | 26400 | 1.82 | Continuously variable | 214626071 | Yes | Yes
3474926 | Lennox Industries | DAVE LENNOX SIGNATURE SL25XPV SERIES | Lennox | SL25XPV-036-230A** |  | CK40HT-42B-0*+TDR | SL280UH080NV48B* | HP - Split System | Yes | 21 | 8.8 | 34200 | 30400 | 26200 | 1.82 | Continuously variable | 214626072 | Yes | Yes
3474927 | Lennox Industries | DAVE LENNOX SIGNATURE SL25XPV SERIES | Lennox | SL25XPV-036-230A** |  | CK40HT-42B-0*+TDR | SL280UH090V36B* | HP - Split System | Yes | 22 | 8.8 | 34200 | 30200 | 26200 | 1.84 | Continuously variable | 214626073 | Yes | Yes
3474928 | Lennox Industries | DAVE LENNOX SIGNATURE SL25XPV SERIES | Lennox | SL25XPV-036-230A** |  | CK40HT-42B-0*+TDR | SL280UH090V48B* | HP - Split System | Yes | 21.4 | 8.8 | 34200 | 30200 | 26200 | 1.84 | Continuously variable | 214626074 | Yes | Yes
3474929 | Lennox Industries | DAVE LENNOX SIGNATURE SL25XPV SERIES | Lennox | SL25XPV-036-230A** |  | CK40HT-42B-0*+TDR | SL280UH090XV48B* | HP - Split System | Yes | 21.4 | 8.8 | 34200 | 30200 | 26200 | 1.84 | Continuously variable | 214626075 | Yes | Yes
3475130 | Lennox Industries | DAVE LENNOX SIGNATURE SL25XPV SERIES | Lennox | SL25XPV-036-230A** |  | CK40HT-48C-0*+TDR | SLP99UH110XV60C* | HP - Split System | Yes | 21.2 | 8.5 | 33800 | 30200 | 26000 | 1.76 | Continuously variable | 214626133 | Yes | Yes
3475131 | Lennox Industries | SL25XPV SERIES | Lennox | SL25XPV-036-230A** |  | CK40DT-50/60C-0*+TDR | EL297DF090XV60C* | HP - Split System | Yes | 21 | 9.3 | 36000 | 35200 | 29000 | 1.84 | Continuously variable | 214626134 | Yes | Yes
3475132 | Lennox Industries | DAVE LENNOX SIGNATURE SL25XPV SERIES | Lennox | SL25XPV-036-230A** |  | CK40DT-50/60C-0*+TDR | EL297DF110XV60C* | HP - Split System | Yes | 21 | 9.3 | 36000 | 35200 | 29000 | 1.86 | Continuously variable | 214626135 | Yes | Yes
3475133 | Lennox Industries | SL25XPV SERIES | Lennox | SL25XPV-036-230A** |  | CK40DT-50/60C-0*+TDR | SL280DF080NV60C* | HP - Split System | Yes | 19 | 9.3 | 36000 | 35000 | 28800 | 1.86 | Continuously variable | 214626136 | Yes | Yes
3475134 | Lennox Industries | SL25XPV SERIES | Lennox | SL25XPV-036-230A** |  | CK40DT-50/60C-0*+TDR | SL280DF090V60C* | HP - Split System | Yes | 21 | 9.3 | 36000 | 34800 | 28800 | 1.88 | Continuously variable | 214626137 | Yes | Yes
3475135 | Lennox Industries | SL25XPV SERIES | Lennox | SL25XPV-036-230A** |  | CK40DT-50/60C-0*+TDR | SL280DF110V60C* | HP - Split System | Yes | 21 | 9.4 | 36000 | 35000 | 28800 | 1.86 | Continuously variable | 214626138 | Yes | Yes
3475136 | Lennox Industries | SL25XPV SERIES | Lennox | SL25XPV-036-230A** |  | CK40DT-50/60C-0*+TDR | SLP99DF090XV36C* | HP - Split System | Yes | 22 | 9.4 | 36000 | 35200 | 29000 | 1.86 | Continuously variable | 214626139 | Yes | Yes
3475137 | Lennox Industries | SL25XPV SERIES | Lennox | SL25XPV-036-230A** |  | CK40DT-50/60C-0*+TDR | SLP99DF090XV48C* | HP - Split System | Yes | 22 | 9.4 | 36000 | 35200 | 29000 | 1.84 | Continuously variable | 214626140 | Yes | Yes
3475138 | Lennox Industries | SL25XPV SERIES | Lennox | SL25XPV-036-230A** |  | CK40DT-50/60C-0*+TDR | SLP99DF090XV60C* | HP - Split System | Yes | 21 | 9.3 | 36000 | 35200 | 29000 | 1.84 | Continuously variable | 214626141 | Yes | Yes
3475139 | Lennox Industries | SL25XPV SERIES | Lennox | SL25XPV-036-230A** |  | CK40DT-50/60C-0*+TDR | SLP99DF110XV60C* | HP - Split System | Yes | 21 | 9.3 | 36000 | 35200 | 29000 | 1.86 | Continuously variable | 214626142 | Yes | Yes
3475147 | Lennox Industries | DAVE LENNOX SIGNATURE SL25XPV SERIES | Lennox | SL25XPV-036-230A** |  | CK40CT-36B-0*+TDR | SL280UH090V36B* | HP - Split System | Yes | 22.2 | 8.6 | 35400 | 33000 | 26600 | 1.76 | Continuously variable | 214626150 | Yes | Yes
3475148 | Lennox Industries | DAVE LENNOX SIGNATURE SL25XPV SERIES | Lennox | SL25XPV-036-230A** |  | CK40CT-36B-0*+TDR | SL280UH090V48B* | HP - Split System | Yes | 21.8 | 8.6 | 35600 | 33000 | 26600 | 1.76 | Continuously variable | 214626151 | Yes | Yes
3475149 | Lennox Industries | DAVE LENNOX SIGNATURE SL25XPV SERIES | Lennox | SL25XPV-036-230A** |  | CK40CT-36B-0*+TDR | SL280UH090XV48B* | HP - Split System | Yes | 21.8 | 8.6 | 35600 | 33000 | 26600 | 1.76 | Continuously variable | 214626152 | Yes | Yes
3475153 | Lennox Industries | DAVE LENNOX SIGNATURE SL25XPV SERIES | Lennox | SL25XPV-036-230A** |  | CK40CT-48B-0*+TDR | EL296UH045XV36B* | HP - Split System | Yes | 21.4 | 8.8 | 35800 | 33200 | 27800 | 1.8 | Continuously variable | 214626156 | Yes | Yes
3475155 | Lennox Industries | DAVE LENNOX SIGNATURE SL25XPV SERIES | Lennox | SL25XPV-036-230A** |  | CK40CT-48B-0*+TDR | EL297UH045XV36B* | HP - Split System | Yes | 21.4 | 8.8 | 35800 | 33200 | 27800 | 1.8 | Continuously variable | 214626158 | Yes | Yes
3475156 | Lennox Industries | DAVE LENNOX SIGNATURE SL25XPV SERIES | Lennox | SL25XPV-036-230A** |  | CK40CT-48B-0*+TDR | EL296UH070XV36B* | HP - Split System | Yes | 21.6 | 8.8 | 35800 | 33200 | 27800 | 1.8 | Continuously variable | 214626157 | Yes | Yes
3475157 | Lennox Industries | DAVE LENNOX SIGNATURE SL25XPV SERIES | Lennox | SL25XPV-036-230A** |  | CK40CT-48B-0*+TDR | EL297UH070XV36B* | HP - Split System | Yes | 21.6 | 8.8 | 35800 | 33200 | 27800 | 1.8 | Continuously variable | 214626159 | Yes | Yes
3475158 | Lennox Industries | DAVE LENNOX SIGNATURE SL25XPV SERIES | Lennox | SL25XPV-036-230A** |  | CK40CT-48B-0*+TDR | SL280UH080NV48B* | HP - Split System | Yes | 21.4 | 8.8 | 35400 | 33000 | 27600 | 1.8 | Continuously variable | 214626160 | Yes | Yes
3475159 | Lennox Industries | DAVE LENNOX SIGNATURE SL25XPV SERIES | Lennox | SL25XPV-036-230A** |  | CK40CT-48B-0*+TDR | SL280UH090V36B* | HP - Split System | Yes | 22.2 | 8.8 | 35600 | 33000 | 27600 | 1.82 | Continuously variable | 214626161 | Yes | Yes
3475160 | Lennox Industries | DAVE LENNOX SIGNATURE SL25XPV SERIES | Lennox | SL25XPV-036-230A** |  | CK40CT-48B-0*+TDR | SL280UH090V48B* | HP - Split System | Yes | 21.8 | 8.8 | 35600 | 33000 | 27400 | 1.82 | Continuously variable | 214626162 | Yes | Yes
3475161 | Lennox Industries | DAVE LENNOX SIGNATURE SL25XPV SERIES | Lennox | SL25XPV-036-230A** |  | CK40CT-48B-0*+TDR | SL280UH090XV48B* | HP - Split System | Yes | 21.8 | 8.8 | 35600 | 33000 | 27400 | 1.82 | Continuously variable | 214626163 | Yes | Yes
3475162 | Lennox Industries | DAVE LENNOX SIGNATURE SL25XPV SERIES | Lennox | SL25XPV-036-230A** |  | CK40CT-48B-0*+TDR | SL297UH040NV36B* | HP - Split System | Yes | 21.6 | 8.8 | 35800 | 33200 | 27800 | 1.8 | Continuously variable | 214626164 | Yes | Yes
3475163 | Lennox Industries | DAVE LENNOX SIGNATURE SL25XPV SERIES | Lennox | SL25XPV-036-230A** |  | CK40CT-48B-0*+TDR | SLP99UH070XV36B* | HP - Split System | Yes | 21.6 | 8.8 | 35800 | 33200 | 27800 | 1.8 | Continuously variable | 214626166 | Yes | Yes
3475164 | Lennox Industries | DAVE LENNOX SIGNATURE SL25XPV SERIES | Lennox | SL25XPV-036-230A** |  | CK40CT-48B-0*+TDR | SL297UH060NV36B* | HP - Split System | Yes | 21.4 | 8.8 | 35800 | 33200 | 27800 | 1.8 | Continuously variable | 214626165 | Yes | Yes
3475166 | Lennox Industries | DAVE LENNOX SIGNATURE SL25XPV SERIES | Lennox | SL25XPV-036-230A** |  | CK40CT-48C-0*+TDR | EL296UH090XV36C* | HP - Split System | Yes | 22 | 8.8 | 35600 | 33000 | 27600 | 1.82 | Continuously variable | 214626167 | Yes | Yes
3475167 | Lennox Industries | DAVE LENNOX SIGNATURE SL25XPV SERIES | Lennox | SL25XPV-036-230A** |  | CK40CT-48C-0*+TDR | EL296UH090XV48C* | HP - Split System | Yes | 22 | 8.8 | 35600 | 33000 | 27400 | 1.82 | Continuously variable | 214626168 | Yes | Yes
3475168 | Lennox Industries | DAVE LENNOX SIGNATURE SL25XPV SERIES | Lennox | SL25XPV-036-230A** |  | CK40CT-48C-0*+TDR | EL296UH090XV60C* | HP - Split System | Yes | 20.8 | 8.8 | 35600 | 33000 | 27400 | 1.82 | Continuously variable | 214626169 | Yes | Yes
3475169 | Lennox Industries | DAVE LENNOX SIGNATURE SL25XPV SERIES | Lennox | SL25XPV-036-230A** |  | CK40CT-48C-0*+TDR | EL296UH110XV48C* | HP - Split System | Yes | 21.8 | 8.8 | 35400 | 33000 | 27600 | 1.82 | Continuously variable | 214626170 | Yes | Yes
3475170 | Lennox Industries | DAVE LENNOX SIGNATURE SL25XPV SERIES | Lennox | SL25XPV-036-230A** |  | CK40CT-48C-0*+TDR | EL296UH110XV60C* | HP - Split System | Yes | 21.2 | 8.8 | 35600 | 32800 | 27400 | 1.82 | Continuously variable | 214626171 | Yes | Yes
3475171 | Lennox Industries | DAVE LENNOX SIGNATURE SL25XPV SERIES | Lennox | SL25XPV-036-230A** |  | CK40CT-48C-0*+TDR | EL297UH090XV36C* | HP - Split System | Yes | 22 | 8.8 | 35600 | 33000 | 27600 | 1.82 | Continuously variable | 214626172 | Yes | Yes
3475172 | Lennox Industries | DAVE LENNOX SIGNATURE SL25XPV SERIES | Lennox | SL25XPV-036-230A** |  | CK40CT-48C-0*+TDR | EL297UH090XV48C* | HP - Split System | Yes | 22 | 8.8 | 35600 | 33000 | 27400 | 1.82 | Continuously variable | 214626173 | Yes | Yes
3475173 | Lennox Industries | DAVE LENNOX SIGNATURE SL25XPV SERIES | Lennox | SL25XPV-036-230A** |  | CK40CT-48C-0*+TDR | EL297UH090XV60C* | HP - Split System | Yes | 20.8 | 8.8 | 35600 | 33000 | 27400 | 1.82 | Continuously variable | 214626174 | Yes | Yes
3475174 | Lennox Industries | DAVE LENNOX SIGNATURE SL25XPV SERIES | Lennox | SL25XPV-036-230A** |  | CK40CT-48C-0*+TDR | EL297UH110XV48C* | HP - Split System | Yes | 21.8 | 8.8 | 35400 | 33000 | 27600 | 1.82 | Continuously variable | 214626175 | Yes | Yes
3475176 | Lennox Industries | DAVE LENNOX SIGNATURE SL25XPV SERIES | Lennox | SL25XPV-036-230A** |  | CK40CT-48C-0*+TDR | EL297UH110XV60C* | HP - Split System | Yes | 21.2 | 8.8 | 35600 | 32800 | 27400 | 1.82 | Continuously variable | 214626176 | Yes | Yes
3475177 | Lennox Industries | DAVE LENNOX SIGNATURE SL25XPV SERIES | Lennox | SL25XPV-036-230A** |  | CK40CT-48C-0*+TDR | SL280UH080NV60C* | HP - Split System | Yes | 21.4 | 8.8 | 35400 | 32800 | 27400 | 1.82 | Continuously variable | 214626177 | Yes | Yes
3475178 | Lennox Industries | DAVE LENNOX SIGNATURE SL25XPV SERIES | Lennox | SL25XPV-036-230A** |  | CK40CT-48C-0*+TDR | SL280UH090V60C* | HP - Split System | Yes | 21.4 | 8.8 | 35400 | 32800 | 27400 | 1.84 | Continuously variable | 214626178 | Yes | Yes
3475179 | Lennox Industries | DAVE LENNOX SIGNATURE SL25XPV SERIES | Lennox | SL25XPV-036-230A** |  | CK40CT-48C-0*+TDR | SL280UH100NV60C* | HP - Split System | Yes | 21 | 8.8 | 35200 | 32800 | 27400 | 1.82 | Continuously variable | 214626180 | Yes | Yes
3475180 | Lennox Industries | DAVE LENNOX SIGNATURE SL25XPV SERIES | Lennox | SL25XPV-036-230A** |  | CK40CT-48C-0*+TDR | SL280UH090XV60C* | HP - Split System | Yes | 21.4 | 8.8 | 35400 | 32800 | 27400 | 1.84 | Continuously variable | 214626179 | Yes | Yes
3475181 | Lennox Industries | DAVE LENNOX SIGNATURE SL25XPV SERIES | Lennox | SL25XPV-036-230A** |  | CK40CT-48C-0*+TDR | SL280UH110V60C* | HP - Split System | Yes | 21 | 8.8 | 35400 | 32800 | 27400 | 1.84 | Continuously variable | 214626181 | Yes | Yes
3475182 | Lennox Industries | DAVE LENNOX SIGNATURE SL25XPV SERIES | Lennox | SL25XPV-036-230A** |  | CK40CT-48C-0*+TDR | SL280UH110XV60C* | HP - Split System | Yes | 21 | 8.8 | 35400 | 32800 | 27400 | 1.84 | Continuously variable | 214626182 | Yes | Yes
3475183 | Lennox Industries | DAVE LENNOX SIGNATURE SL25XPV SERIES | Lennox | SL25XPV-036-230A** |  | CK40CT-48C-0*+TDR | SL297UH080NV48C* | HP - Split System | Yes | 22 | 8.8 | 35400 | 33000 | 27400 | 1.82 | Continuously variable | 214626183 | Yes | Yes
3475184 | Lennox Industries | DAVE LENNOX SIGNATURE SL25XPV SERIES | Lennox | SL25XPV-036-230A** |  | CK40CT-48C-0*+TDR | SLP99UH090XV36C* | HP - Split System | Yes | 22 | 8.8 | 35600 | 33000 | 27600 | 1.82 | Continuously variable | 214626185 | Yes | Yes
3475185 | Lennox Industries | DAVE LENNOX SIGNATURE SL25XPV SERIES | Lennox | SL25XPV-036-230A** |  | CK40CT-48C-0*+TDR | SL297UH080NV60C* | HP - Split System | Yes | 20.8 | 8.8 | 35600 | 33000 | 27400 | 1.82 | Continuously variable | 214626184 | Yes | Yes
3475186 | Lennox Industries | DAVE LENNOX SIGNATURE SL25XPV SERIES | Lennox | SL25XPV-036-230A** |  | CK40CT-48C-0*+TDR | SLP99UH090XV48C* | HP - Split System | Yes | 22 | 8.8 | 35600 | 33000 | 27400 | 1.82 | Continuously variable | 214626186 | Yes | Yes
3475187 | Lennox Industries | DAVE LENNOX SIGNATURE SL25XPV SERIES | Lennox | SL25XPV-036-230A** |  | CK40CT-48C-0*+TDR | SLP99UH090XV60C* | HP - Split System | Yes | 20.8 | 8.8 | 35600 | 33000 | 27400 | 1.82 | Continuously variable | 214626187 | Yes | Yes
3475446 | Lennox Industries | DAVE LENNOX SIGNATURE SL25XPV SERIES | Lennox | SL25XPV-036-230A** |  | CK40CT-48C-0*+TDR | SLP99UH110XV60C* | HP - Split System | Yes | 21.2 | 8.8 | 35600 | 32800 | 27400 | 1.82 | Continuously variable | 214626188 | Yes | Yes
3475447 | Lennox Industries | DAVE LENNOX SIGNATURE SL25XPV SERIES | Lennox | SL25XPV-036-230A** |  | CK40CT-50/60C-0*+TDR | EL296UH090XV36C* | HP - Split System | Yes | 22.2 | 8.7 | 34400 | 30600 | 26800 | 1.8 | Continuously variable | 214626189 | Yes | Yes
3475448 | Lennox Industries | DAVE LENNOX SIGNATURE SL25XPV SERIES | Lennox | SL25XPV-036-230A** |  | CK40CT-50/60C-0*+TDR | EL296UH090XV60C* | HP - Split System | Yes | 21 | 8.6 | 34400 | 30400 | 26600 | 1.8 | Continuously variable | 214626191 | Yes | Yes
3475449 | Lennox Industries | DAVE LENNOX SIGNATURE SL25XPV SERIES | Lennox | SL25XPV-036-230A** |  | CK40CT-50/60C-0*+TDR | EL296UH090XV48C* | HP - Split System | Yes | 22.2 | 8.7 | 34400 | 30600 | 26800 | 1.82 | Continuously variable | 214626190 | Yes | Yes
3475450 | Lennox Industries | DAVE LENNOX SIGNATURE SL25XPV SERIES | Lennox | SL25XPV-036-230A** |  | CK40CT-50/60C-0*+TDR | EL296UH110XV48C* | HP - Split System | Yes | 22 | 8.7 | 34400 | 30600 | 26800 | 1.82 | Continuously variable | 214626192 | Yes | Yes
3475451 | Lennox Industries | DAVE LENNOX SIGNATURE SL25XPV SERIES | Lennox | SL25XPV-036-230A** |  | CK40CT-50/60C-0*+TDR | EL296UH110XV60C* | HP - Split System | Yes | 21.4 | 8.6 | 34400 | 30400 | 26600 | 1.82 | Continuously variable | 214626193 | Yes | Yes
3475452 | Lennox Industries | DAVE LENNOX SIGNATURE SL25XPV SERIES | Lennox | SL25XPV-036-230A** |  | CK40CT-50/60C-0*+TDR | EL297UH090XV36C* | HP - Split System | Yes | 22.2 | 8.7 | 34400 | 30600 | 26800 | 1.8 | Continuously variable | 214626194 | Yes | Yes
3475453 | Lennox Industries | DAVE LENNOX SIGNATURE SL25XPV SERIES | Lennox | SL25XPV-036-230A** |  | CK40CT-50/60C-0*+TDR | EL297UH090XV48C* | HP - Split System | Yes | 22.2 | 8.7 | 34400 | 30600 | 26800 | 1.82 | Continuously variable | 214626195 | Yes | Yes
3475454 | Lennox Industries | DAVE LENNOX SIGNATURE SL25XPV SERIES | Lennox | SL25XPV-036-230A** |  | CK40CT-50/60C-0*+TDR | EL297UH090XV60C* | HP - Split System | Yes | 21 | 8.6 | 34400 | 30400 | 26600 | 1.8 | Continuously variable | 214626196 | Yes | Yes
3475455 | Lennox Industries | DAVE LENNOX SIGNATURE SL25XPV SERIES | Lennox | SL25XPV-036-230A** |  | CK40CT-50/60C-0*+TDR | EL297UH110XV48C* | HP - Split System | Yes | 22 | 8.7 | 34400 | 30600 | 26800 | 1.82 | Continuously variable | 214626197 | Yes | Yes
3475456 | Lennox Industries | DAVE LENNOX SIGNATURE SL25XPV SERIES | Lennox | SL25XPV-036-230A** |  | CK40CT-50/60C-0*+TDR | EL297UH110XV60C* | HP - Split System | Yes | 21.4 | 8.6 | 34400 | 30400 | 26600 | 1.82 | Continuously variable | 214626198 | Yes | Yes
3475457 | Lennox Industries | DAVE LENNOX SIGNATURE SL25XPV SERIES | Lennox | SL25XPV-036-230A** |  | CK40CT-50/60C-0*+TDR | SL280UH080NV60C* | HP - Split System | Yes | 21.6 | 8.7 | 34200 | 30400 | 26600 | 1.82 | Continuously variable | 214626199 | Yes | Yes
3475458 | Lennox Industries | DAVE LENNOX SIGNATURE SL25XPV SERIES | Lennox | SL25XPV-036-230A** |  | CK40CT-50/60C-0*+TDR | SL280UH090V60C* | HP - Split System | Yes | 21.6 | 8.7 | 34200 | 30400 | 26600 | 1.82 | Continuously variable | 214626200 | Yes | Yes
3475459 | Lennox Industries | DAVE LENNOX SIGNATURE SL25XPV SERIES | Lennox | SL25XPV-036-230A** |  | CK40CT-50/60C-0*+TDR | SL280UH090XV60C* | HP - Split System | Yes | 21.6 | 8.7 | 34200 | 30400 | 26600 | 1.82 | Continuously variable | 214626201 | Yes | Yes
3475460 | Lennox Industries | DAVE LENNOX SIGNATURE SL25XPV SERIES | Lennox | SL25XPV-036-230A** |  | CK40CT-50/60C-0*+TDR | SL280UH100NV60C* | HP - Split System | Yes | 21.2 | 8.6 | 34000 | 30400 | 26600 | 1.8 | Continuously variable | 214626202 | Yes | Yes
3475461 | Lennox Industries | DAVE LENNOX SIGNATURE SL25XPV SERIES | Lennox | SL25XPV-036-230A** |  | CK40CT-50/60C-0*+TDR | SL280UH110V60C* | HP - Split System | Yes | 21.2 | 8.6 | 34200 | 30400 | 26600 | 1.82 | Continuously variable | 214626203 | Yes | Yes
3475462 | Lennox Industries | DAVE LENNOX SIGNATURE SL25XPV SERIES | Lennox | SL25XPV-036-230A** |  | CK40CT-50/60C-0*+TDR | SL280UH110XV60C* | HP - Split System | Yes | 21.2 | 8.6 | 34200 | 30400 | 26600 | 1.82 | Continuously variable | 214626204 | Yes | Yes
3475463 | Lennox Industries | DAVE LENNOX SIGNATURE SL25XPV SERIES | Lennox | SL25XPV-036-230A** |  | CK40CT-50/60C-0*+TDR | SL297UH080NV48C* | HP - Split System | Yes | 22.2 | 8.7 | 34200 | 30400 | 26600 | 1.8 | Continuously variable | 214626205 | Yes | Yes
3475464 | Lennox Industries | DAVE LENNOX SIGNATURE SL25XPV SERIES | Lennox | SL25XPV-036-230A** |  | CK40CT-50/60C-0*+TDR | SL297UH080NV60C* | HP - Split System | Yes | 21 | 8.6 | 34400 | 30400 | 26600 | 1.8 | Continuously variable | 214626206 | Yes | Yes
3475465 | Lennox Industries | DAVE LENNOX SIGNATURE SL25XPV SERIES | Lennox | SL25XPV-036-230A** |  | CK40CT-50/60C-0*+TDR | SLP99UH090XV36C* | HP - Split System | Yes | 22.2 | 8.7 | 34400 | 30600 | 26800 | 1.8 | Continuously variable | 214626207 | Yes | Yes
3475466 | Lennox Industries | DAVE LENNOX SIGNATURE SL25XPV SERIES | Lennox | SL25XPV-036-230A** |  | CK40CT-50/60C-0*+TDR | SLP99UH090XV48C* | HP - Split System | Yes | 22.2 | 8.7 | 34400 | 30600 | 26800 | 1.82 | Continuously variable | 214626208 | Yes | Yes
3475467 | Lennox Industries | DAVE LENNOX SIGNATURE SL25XPV SERIES | Lennox | SL25XPV-036-230A** |  | CK40CT-50/60C-0*+TDR | SLP99UH090XV60C* | HP - Split System | Yes | 21 | 8.6 | 34400 | 30400 | 26600 | 1.8 | Continuously variable | 214626209 | Yes | Yes
3475468 | Lennox Industries | DAVE LENNOX SIGNATURE SL25XPV SERIES | Lennox | SL25XPV-036-230A** |  | CK40CT-50/60C-0*+TDR | SLP99UH110XV60C* | HP - Split System | Yes | 21.6 | 8.7 | 34400 | 30400 | 26600 | 1.82 | Continuously variable | 214626210 | Yes | Yes
3649916 | Lennox Industries | SL25XPV SERIES | Lennox | SL25XPV-036-230A** |  | CK40DT-50/60C-0*+TDR | EL296DF090XV60C* | HP - Split System | Yes | 21 | 9.3 | 36000 | 35200 | 29000 | 1.84 | Continuously variable | 215728608 | Yes | Yes
3649917 | Lennox Industries | DAVE LENNOX SIGNATURE SL25XPV SERIES | Lennox | SL25XPV-036-230A** |  | CK40DT-50/60C-0*+TDR | EL296DF110XV60C* | HP - Split System | Yes | 21 | 9.3 | 36000 | 35200 | 29000 | 1.86 | Continuously variable | 215728609 | Yes | Yes
2448817 | Lennox Industries | DAVE LENNOX SIGNATURE SL25XPV SERIES | Lennox | SL25XPV-048-230A** |  | CX35-49C+TDR | SL280UH090XV60C* | HP - Split System | Yes | 20 | 8.9 | 43500 | 43000 | 35600 | 1.8 | Continuously variable | 207436592 | Yes | Yes
2448823 | Lennox Industries | DAVE LENNOX SIGNATURE SL25XPV SERIES | Lennox | SL25XPV-048-230A** |  | CX35-49C+TDR | SL280UH080NV60C* | HP - Split System | Yes | 20.6 | 8.9 | 44000 | 43000 | 35800 | 1.78 | Continuously variable | 207436590 | Yes | Yes
2448826 | Lennox Industries | DAVE LENNOX SIGNATURE SL25XPV SERIES | Lennox | SL25XPV-048-230A** |  | CX35-49C+TDR | SL280UH090V60C* | HP - Split System | Yes | 20 | 8.9 | 43500 | 43000 | 35600 | 1.8 | Continuously variable | 207436591 | Yes | Yes
2448830 | Lennox Industries | DAVE LENNOX SIGNATURE SL25XPV SERIES | Lennox | SL25XPV-048-230A** |  | CX35-60C+TDR | SL280UH100NV60C* | HP - Split System | Yes | 20.6 | 9.5 | 43500 | 42000 | 36200 | 1.92 | Continuously variable | 207436608 | Yes | Yes
2448831 | Lennox Industries | DAVE LENNOX SIGNATURE SL25XPV SERIES | Lennox | SL25XPV-048-230A** |  | CR33-50/60+TDR+TXV | SL280DF080NV60C* | HP - Split System | Yes | 20 | 9 | 43500 | 41000 | 35400 | 1.86 | Continuously variable | 207436580 | Yes | Yes
2448835 | Lennox Industries | DAVE LENNOX SIGNATURE SL25XPV SERIES | Lennox | SL25XPV-048-230A** |  | CHX35-60D-**-*+TDR | SL280UH135V60D* | HP - Split System | Yes | 21 | 9.1 | 43500 | 42000 | 35600 | 1.86 | Continuously variable | 207436576 | Yes | Yes
2448853 | Lennox Industries | DAVE LENNOX SIGNATURE SL25XPV SERIES | Lennox | SL25XPV-048-230A** |  | CX35-60C+TDR | SL280UH090XV60C* | HP - Split System | Yes | 20.8 | 9.5 | 43500 | 42000 | 35800 | 1.92 | Continuously variable | 207436607 | Yes | Yes
2448856 | Lennox Industries | DAVE LENNOX SIGNATURE SL25XPV SERIES | Lennox | SL25XPV-048-230A** |  | CH35-51C+TDR+TXV | SL280UH090XV60C* | HP - Split System | Yes | 21 | 9.2 | 45500 | 45500 | 37200 | 1.84 | Continuously variable | 207436548 | Yes | Yes
2448857 | Lennox Industries | DAVE LENNOX SIGNATURE SL25XPV SERIES | Lennox | SL25XPV-048-230A** |  | CX35-60C+TDR | SL280UH110V60C* | HP - Split System | Yes | 20 | 9.5 | 44000 | 42000 | 36200 | 1.92 | Continuously variable | 207436609 | Yes | Yes
2448863 | Lennox Industries | DAVE LENNOX SIGNATURE SL25XPV SERIES | Lennox | SL25XPV-048-230A** |  | CX35-49C+TDR | SL280UH100NV60C* | HP - Split System | Yes | 20.4 | 8.9 | 44000 | 43000 | 35800 | 1.78 | Continuously variable | 207436593 | Yes | Yes
2450935 | Lennox Industries | DAVE LENNOX SIGNATURE SL25XPV SERIES | Lennox | SL25XPV-048-230A** |  | CX35-60C+TDR | SL280UH090V60C* | HP - Split System | Yes | 20.8 | 9.5 | 43500 | 42000 | 35800 | 1.92 | Continuously variable | 207436606 | Yes | Yes
2450945 | Lennox Industries | DAVE LENNOX SIGNATURE SL25XPV SERIES | Lennox | SL25XPV-048-230A** |  | CX35-49C+TDR | SL280UH110XV60C* | HP - Split System | Yes | 20 | 8.9 | 44000 | 43500 | 35800 | 1.78 | Continuously variable | 207436595 | Yes | Yes
2451426 | Lennox Industries | DAVE LENNOX SIGNATURE SL25XPV SERIES | Lennox | SL25XPV-048-230A** |  | CH35-51C+TDR+TXV | EL296UH110XV48C* | HP - Split System | Yes | 20.6 | 9.2 | 45500 | 46000 | 37600 | 1.8 | Continuously variable | 207436544 | Yes | Yes
2451428 | Lennox Industries | DAVE LENNOX SIGNATURE SL25XPV SERIES | Lennox | SL25XPV-048-230A** |  | CH35-51C+TDR+TXV | EL296UH110XV60C* | HP - Split System | Yes | 20 | 9.2 | 45500 | 46000 | 37400 | 1.82 | Continuously variable | 207436545 | Yes | Yes
2451430 | Lennox Industries | DAVE LENNOX SIGNATURE SL25XPV SERIES | Lennox | SL25XPV-048-230A** |  | CH35-51C+TDR+TXV | EL296UH090XV60C* | HP - Split System | Yes | 20 | 9.2 | 45500 | 46000 | 37600 | 1.82 | Continuously variable | 207436543 | Yes | Yes
2451431 | Lennox Industries | DAVE LENNOX SIGNATURE SL25XPV SERIES | Lennox | SL25XPV-048-230A** |  | CH35-51C+TDR+TXV | EL296UH090XV48C* | HP - Split System | Yes | 20.6 | 9.2 | 45500 | 46000 | 37600 | 1.8 | Continuously variable | 207436542 | Yes | Yes
2451432 | Lennox Industries | DAVE LENNOX SIGNATURE SL25XPV SERIES | Lennox | SL25XPV-048-230A** |  | CH35-51C+TDR+TXV | SL280UH080NV60C* | HP - Split System | Yes | 20.8 | 9.2 | 45500 | 45500 | 37400 | 1.82 | Continuously variable | 207436546 | Yes | Yes
2451434 | Lennox Industries | DAVE LENNOX SIGNATURE SL25XPV SERIES | Lennox | SL25XPV-048-230A** |  | CH35-51C+TDR+TXV | SL280UH090V60C* | HP - Split System | Yes | 21 | 9.2 | 45500 | 45500 | 37200 | 1.84 | Continuously variable | 207436547 | Yes | Yes
2451435 | Lennox Industries | DAVE LENNOX SIGNATURE SL25XPV SERIES | Lennox | SL25XPV-048-230A** |  | CH35-51C+TDR+TXV | SL297UH080NV60C* | HP - Split System | Yes | 20 | 9.2 | 45500 | 46000 | 37600 | 1.82 | Continuously variable | 207436553 | Yes | Yes
2451437 | Lennox Industries | DAVE LENNOX SIGNATURE SL25XPV SERIES | Lennox | SL25XPV-048-230A** |  | CH35-51C+TDR+TXV | SL280UH100NV60C* | HP - Split System | Yes | 20.8 | 9.2 | 45500 | 45500 | 37400 | 1.82 | Continuously variable | 207436549 | Yes | Yes
2451438 | Lennox Industries | DAVE LENNOX SIGNATURE SL25XPV SERIES | Lennox | SL25XPV-048-230A** |  | CH35-51C+TDR+TXV | SL297UH080NV48C* | HP - Split System | Yes | 20 | 9.2 | 45500 | 46000 | 37600 | 1.82 | Continuously variable | 207436552 | Yes | Yes
2451439 | Lennox Industries | DAVE LENNOX SIGNATURE SL25XPV SERIES | Lennox | SL25XPV-048-230A** |  | CH35-51C+TDR+TXV | SL280UH110V60C* | HP - Split System | Yes | 20 | 9.2 | 45500 | 45500 | 37400 | 1.82 | Continuously variable | 207436550 | Yes | Yes
2451440 | Lennox Industries | DAVE LENNOX SIGNATURE SL25XPV SERIES | Lennox | SL25XPV-048-230A** |  | CH35-51C+TDR+TXV | SL280UH110XV60C* | HP - Split System | Yes | 20 | 9.2 | 45500 | 45500 | 37400 | 1.82 | Continuously variable | 207436551 | Yes | Yes
2451441 | Lennox Industries | DAVE LENNOX SIGNATURE SL25XPV SERIES | Lennox | SL25XPV-048-230A** |  | CH35-51C+TDR+TXV | SLP99UH090XV60C* | HP - Split System | Yes | 20 | 9.2 | 45500 | 46000 | 37400 | 1.8 | Continuously variable | 207436555 | Yes | Yes
2451442 | Lennox Industries | DAVE LENNOX SIGNATURE SL25XPV SERIES | Lennox | SL25XPV-048-230A** |  | CH35-51C+TDR+TXV | SLP99UH110XV60C* | HP - Split System | Yes | 20 | 9.2 | 45500 | 46000 | 37400 | 1.82 | Continuously variable | 207436556 | Yes | Yes
2451443 | Lennox Industries | DAVE LENNOX SIGNATURE SL25XPV SERIES | Lennox | SL25XPV-048-230A** |  | CH35-60D+TDR+TXV | SLP99UH135XV60D* | HP - Split System | Yes | 21 | 9.1 | 43500 | 42000 | 35800 | 1.86 | Continuously variable | 207436559 | Yes | Yes
2451445 | Lennox Industries | DAVE LENNOX SIGNATURE SL25XPV SERIES | Lennox | SL25XPV-048-230A** |  | CH35-60D+TDR+TXV | EL296UH135XV60D* | HP - Split System | Yes | 21 | 9.1 | 43500 | 42000 | 35800 | 1.86 | Continuously variable | 207436557 | Yes | Yes
2451446 | Lennox Industries | DAVE LENNOX SIGNATURE SL25XPV SERIES | Lennox | SL25XPV-048-230A** |  | CH35-60D+TDR+TXV | SL280UH135V60D* | HP - Split System | Yes | 21 | 9.1 | 43500 | 42000 | 35600 | 1.86 | Continuously variable | 207436558 | Yes | Yes
2452028 | Lennox Industries | DAVE LENNOX SIGNATURE SL25XPV SERIES | Lennox | SL25XPV-048-230A** |  | CBA38MV-060-230*+TDR |  | HP - Split System | Yes | 20 | 9.3 | 44500 | 43000 | 36800 | 1.96 | Continuously variable | 207436144 | Yes | Yes
2452282 | Lennox Industries | DAVE LENNOX SIGNATURE SL25XPV SERIES | Lennox | SL25XPV-048-230A** |  | C35-49C+TDR+TXV | SL280UH080NV60C* | HP - Split System | Yes | 20.6 | 8.9 | 44000 | 43000 | 35800 | 1.78 | Continuously variable | 207436515 | Yes | Yes
2452283 | Lennox Industries | DAVE LENNOX SIGNATURE SL25XPV SERIES | Lennox | SL25XPV-048-230A** |  | C35-49C+TDR+TXV | SL297UH080NV48C* | HP - Split System | Yes | 20 | 8.9 | 44000 | 43500 | 36000 | 1.76 | Continuously variable | 207436521 | Yes | Yes
2452284 | Lennox Industries | DAVE LENNOX SIGNATURE SL25XPV SERIES | Lennox | SL25XPV-048-230A** |  | C35-60C+TDR+TXV | SL280UH090V60C* | HP - Split System | Yes | 20.8 | 9.5 | 43500 | 42000 | 35800 | 1.92 | Continuously variable | 207436531 | Yes | Yes
2452285 | Lennox Industries | DAVE LENNOX SIGNATURE SL25XPV SERIES | Lennox | SL25XPV-048-230A** |  | C35-60C+TDR+TXV | SL297UH080NV60C* | HP - Split System | Yes | 20 | 9.5 | 44000 | 42000 | 36400 | 1.9 | Continuously variable | 207436537 | Yes | Yes
2452286 | Lennox Industries | DAVE LENNOX SIGNATURE SL25XPV SERIES | Lennox | SL25XPV-048-230A** |  | C35-60C+TDR+TXV | SL297UH080NV48C* | HP - Split System | Yes | 20 | 9.5 | 44000 | 42000 | 36400 | 1.92 | Continuously variable | 207436536 | Yes | Yes
2452287 | Lennox Industries | DAVE LENNOX SIGNATURE SL25XPV SERIES | Lennox | SL25XPV-048-230A** |  | C35-49C+TDR+TXV | SL280UH100NV60C* | HP - Split System | Yes | 20.4 | 8.9 | 44000 | 43000 | 35800 | 1.78 | Continuously variable | 207436518 | Yes | Yes
2452378 | Lennox Industries | DAVE LENNOX SIGNATURE SL25XPV SERIES | Lennox | SL25XPV-048-230A** |  | C35-60C+TDR+TXV | EL296UH110XV60C* | HP - Split System | Yes | 20 | 9.5 | 44000 | 42500 | 36200 | 1.92 | Continuously variable | 207436529 | Yes | Yes
2452379 | Lennox Industries | DAVE LENNOX SIGNATURE SL25XPV SERIES | Lennox | SL25XPV-048-230A** |  | C35-49C+TDR+TXV | SL280UH110V60C* | HP - Split System | Yes | 20 | 8.9 | 44000 | 43500 | 35800 | 1.78 | Continuously variable | 207436519 | Yes | Yes
2452380 | Lennox Industries | DAVE LENNOX SIGNATURE SL25XPV SERIES | Lennox | SL25XPV-048-230A** |  | C35-60C+TDR+TXV | SL280UH110XV60C* | HP - Split System | Yes | 20 | 9.5 | 44000 | 42000 | 36200 | 1.92 | Continuously variable | 207436535 | Yes | Yes
2452381 | Lennox Industries | DAVE LENNOX SIGNATURE SL25XPV SERIES | Lennox | SL25XPV-048-230A** |  | C35-49C+TDR+TXV | SL280UH090V60C* | HP - Split System | Yes | 20 | 8.9 | 43500 | 43000 | 35600 | 1.8 | Continuously variable | 207436516 | Yes | Yes
2452382 | Lennox Industries | DAVE LENNOX SIGNATURE SL25XPV SERIES | Lennox | SL25XPV-048-230A** |  | C35-49C+TDR+TXV | SLP99UH090XV60C* | HP - Split System | Yes | 20 | 8.9 | 44000 | 43500 | 36000 | 1.78 | Continuously variable | 207436524 | Yes | Yes
2452383 | Lennox Industries | DAVE LENNOX SIGNATURE SL25XPV SERIES | Lennox | SL25XPV-048-230A** |  | C35-49C+TDR+TXV | EL296UH090XV48C* | HP - Split System | Yes | 20 | 8.9 | 44000 | 43500 | 36000 | 1.76 | Continuously variable | 207436511 | Yes | Yes
2452384 | Lennox Industries | DAVE LENNOX SIGNATURE SL25XPV SERIES | Lennox | SL25XPV-048-230A** |  | C35-49C+TDR+TXV | SL280UH110XV60C* | HP - Split System | Yes | 20 | 8.9 | 44000 | 43500 | 35800 | 1.78 | Continuously variable | 207436520 | Yes | Yes
2452385 | Lennox Industries | DAVE LENNOX SIGNATURE SL25XPV SERIES | Lennox | SL25XPV-048-230A** |  | C35-60C+TDR+TXV | EL296UH090XV48C* | HP - Split System | Yes | 20 | 9.5 | 44000 | 42500 | 36400 | 1.9 | Continuously variable | 207436526 | Yes | Yes
2452386 | Lennox Industries | DAVE LENNOX SIGNATURE SL25XPV SERIES | Lennox | SL25XPV-048-230A** |  | C35-49C+TDR+TXV | SL280UH090XV60C* | HP - Split System | Yes | 20 | 8.9 | 43500 | 43000 | 35600 | 1.8 | Continuously variable | 207436517 | Yes | Yes
2452387 | Lennox Industries | DAVE LENNOX SIGNATURE SL25XPV SERIES | Lennox | SL25XPV-048-230A** |  | C35-60C+TDR+TXV | EL296UH110XV48C* | HP - Split System | Yes | 20 | 9.5 | 44000 | 42500 | 36400 | 1.9 | Continuously variable | 207436528 | Yes | Yes
2452388 | Lennox Industries | DAVE LENNOX SIGNATURE SL25XPV SERIES | Lennox | SL25XPV-048-230A** |  | C35-60C+TDR+TXV | SL280UH080NV60C* | HP - Split System | Yes | 20.6 | 9.5 | 43500 | 42000 | 36200 | 1.92 | Continuously variable | 207436530 | Yes | Yes
2452389 | Lennox Industries | DAVE LENNOX SIGNATURE SL25XPV SERIES | Lennox | SL25XPV-048-230A** |  | C35-60C+TDR+TXV | SL280UH090XV60C* | HP - Split System | Yes | 20.8 | 9.5 | 43500 | 42000 | 35800 | 1.92 | Continuously variable | 207436532 | Yes | Yes
2452390 | Lennox Industries | DAVE LENNOX SIGNATURE SL25XPV SERIES | Lennox | SL25XPV-048-230A** |  | C35-49C+TDR+TXV | SLP99UH110XV60C* | HP - Split System | Yes | 20 | 8.9 | 44000 | 43500 | 35800 | 1.78 | Continuously variable | 207436525 | Yes | Yes
2452391 | Lennox Industries | DAVE LENNOX SIGNATURE SL25XPV SERIES | Lennox | SL25XPV-048-230A** |  | C35-49C+TDR+TXV | EL296UH110XV60C* | HP - Split System | Yes | 20 | 8.9 | 44000 | 43500 | 35800 | 1.78 | Continuously variable | 207436514 | Yes | Yes
2452392 | Lennox Industries | DAVE LENNOX SIGNATURE SL25XPV SERIES | Lennox | SL25XPV-048-230A** |  | C35-60C+TDR+TXV | SL280UH110V60C* | HP - Split System | Yes | 20 | 9.5 | 44000 | 42000 | 36200 | 1.92 | Continuously variable | 207436534 | Yes | Yes
2452393 | Lennox Industries | DAVE LENNOX SIGNATURE SL25XPV SERIES | Lennox | SL25XPV-048-230A** |  | C35-49C+TDR+TXV | SL297UH080NV60C* | HP - Split System | Yes | 20 | 8.9 | 44000 | 43500 | 36000 | 1.76 | Continuously variable | 207436522 | Yes | Yes
2452394 | Lennox Industries | DAVE LENNOX SIGNATURE SL25XPV SERIES | Lennox | SL25XPV-048-230A** |  | C35-60C+TDR+TXV | EL296UH090XV60C* | HP - Split System | Yes | 20 | 9.5 | 44000 | 42500 | 36200 | 1.9 | Continuously variable | 207436527 | Yes | Yes
2452395 | Lennox Industries | DAVE LENNOX SIGNATURE SL25XPV SERIES | Lennox | SL25XPV-048-230A** |  | C35-49C+TDR+TXV | SLP99UH090XV48C* | HP - Split System | Yes | 20 | 8.9 | 44000 | 43500 | 36000 | 1.76 | Continuously variable | 207436523 | Yes | Yes
2452396 | Lennox Industries | DAVE LENNOX SIGNATURE SL25XPV SERIES | Lennox | SL25XPV-048-230A** |  | C35-49C+TDR+TXV | EL296UH110XV48C* | HP - Split System | Yes | 20 | 8.9 | 44000 | 43500 | 36000 | 1.76 | Continuously variable | 207436513 | Yes | Yes
2452397 | Lennox Industries | DAVE LENNOX SIGNATURE SL25XPV SERIES | Lennox | SL25XPV-048-230A** |  | C35-60C+TDR+TXV | SL280UH100NV60C* | HP - Split System | Yes | 20.6 | 9.5 | 43500 | 42000 | 36200 | 1.92 | Continuously variable | 207436533 | Yes | Yes
2452398 | Lennox Industries | DAVE LENNOX SIGNATURE SL25XPV SERIES | Lennox | SL25XPV-048-230A** |  | C35-60C+TDR+TXV | SLP99UH090XV48C* | HP - Split System | Yes | 20 | 9.5 | 44000 | 42500 | 36400 | 1.9 | Continuously variable | 207436538 | Yes | Yes
2452399 | Lennox Industries | DAVE LENNOX SIGNATURE SL25XPV SERIES | Lennox | SL25XPV-048-230A** |  | C35-49C+TDR+TXV | EL296UH090XV60C* | HP - Split System | Yes | 20 | 8.9 | 44000 | 43500 | 36000 | 1.78 | Continuously variable | 207436512 | Yes | Yes
2452400 | Lennox Industries | DAVE LENNOX SIGNATURE SL25XPV SERIES | Lennox | SL25XPV-048-230A** |  | CBA38MV-048-230*+TDR |  | HP - Split System | Yes | 21.8 | 9.8 | 46000 | 45500 | 37000 | 1.98 | Continuously variable | 207436541 | Yes | Yes
2452401 | Lennox Industries | DAVE LENNOX SIGNATURE SL25XPV SERIES | Lennox | SL25XPV-048-230A** |  | C35-60C+TDR+TXV | SLP99UH110XV60C* | HP - Split System | Yes | 20 | 9.5 | 44000 | 42500 | 36200 | 1.92 | Continuously variable | 207436540 | Yes | Yes
2452403 | Lennox Industries | DAVE LENNOX SIGNATURE SL25XPV SERIES | Lennox | SL25XPV-048-230A** |  | C35-60C+TDR+TXV | SLP99UH090XV60C* | HP - Split System | Yes | 20 | 9.5 | 44000 | 42500 | 36200 | 1.9 | Continuously variable | 207436539 | Yes | Yes
2452404 | Lennox Industries | DAVE LENNOX SIGNATURE SL25XPV SERIES | Lennox | SL25XPV-048-230A** |  | CHX35-51/61C-**-*+TDR | EL296UH090XV48C* | HP - Split System | Yes | 20.6 | 9.2 | 45500 | 46000 | 37600 | 1.8 | Continuously variable | 207436560 | Yes | Yes
2452405 | Lennox Industries | DAVE LENNOX SIGNATURE SL25XPV SERIES | Lennox | SL25XPV-048-230A** |  | CHX35-51/61C-**-*+TDR | SL280UH090V60C* | HP - Split System | Yes | 21 | 9.2 | 45500 | 45500 | 37200 | 1.84 | Continuously variable | 207436565 | Yes | Yes
2452406 | Lennox Industries | DAVE LENNOX SIGNATURE SL25XPV SERIES | Lennox | SL25XPV-048-230A** |  | CHX35-51/61C-**-*+TDR | EL296UH110XV48C* | HP - Split System | Yes | 20.6 | 9.2 | 45500 | 46000 | 37600 | 1.8 | Continuously variable | 207436562 | Yes | Yes
2452407 | Lennox Industries | DAVE LENNOX SIGNATURE SL25XPV SERIES | Lennox | SL25XPV-048-230A** |  | CHX35-51/61C-**-*+TDR | EL296UH090XV60C* | HP - Split System | Yes | 20 | 9.2 | 45500 | 46000 | 37600 | 1.82 | Continuously variable | 207436561 | Yes | Yes
2452498 | Lennox Industries | DAVE LENNOX SIGNATURE SL25XPV SERIES | Lennox | SL25XPV-048-230A** |  | CHX35-51/61C-**-*+TDR | EL296UH110XV60C* | HP - Split System | Yes | 20 | 9.2 | 45500 | 46000 | 37400 | 1.82 | Continuously variable | 207436563 | Yes | Yes
2452499 | Lennox Industries | DAVE LENNOX SIGNATURE SL25XPV SERIES | Lennox | SL25XPV-048-230A** |  | CHX35-51/61C-**-*+TDR | SL280UH090XV60C* | HP - Split System | Yes | 21 | 9.2 | 45500 | 45500 | 37200 | 1.84 | Continuously variable | 207436566 | Yes | Yes
2452500 | Lennox Industries | DAVE LENNOX SIGNATURE SL25XPV SERIES | Lennox | SL25XPV-048-230A** |  | CHX35-51/61C-**-*+TDR | SL297UH080NV48C* | HP - Split System | Yes | 20 | 9.2 | 45500 | 46000 | 37600 | 1.82 | Continuously variable | 207436570 | Yes | Yes
2452501 | Lennox Industries | DAVE LENNOX SIGNATURE SL25XPV SERIES | Lennox | SL25XPV-048-230A** |  | CHX35-60D-**-*+TDR | EL296UH135XV60D* | HP - Split System | Yes | 21 | 9.1 | 43500 | 42000 | 35800 | 1.86 | Continuously variable | 207436575 | Yes | Yes
2452502 | Lennox Industries | DAVE LENNOX SIGNATURE SL25XPV SERIES | Lennox | SL25XPV-048-230A** |  | CHX35-51/61C-**-*+TDR | SLP99UH110XV60C* | HP - Split System | Yes | 20 | 9.2 | 45500 | 46000 | 37400 | 1.82 | Continuously variable | 207436574 | Yes | Yes
2452503 | Lennox Industries | DAVE LENNOX SIGNATURE SL25XPV SERIES | Lennox | SL25XPV-048-230A** |  | CHX35-51/61C-**-*+TDR | SLP99UH090XV48C* | HP - Split System | Yes | 20.6 | 9.2 | 45500 | 46000 | 37600 | 1.8 | Continuously variable | 207436572 | Yes | Yes
2452504 | Lennox Industries | DAVE LENNOX SIGNATURE SL25XPV SERIES | Lennox | SL25XPV-048-230A** |  | CHX35-51/61C-**-*+TDR | SLP99UH090XV60C* | HP - Split System | Yes | 20 | 9.2 | 45500 | 46000 | 37400 | 1.8 | Continuously variable | 207436573 | Yes | Yes
2452505 | Lennox Industries | DAVE LENNOX SIGNATURE SL25XPV SERIES | Lennox | SL25XPV-048-230A** |  | CHX35-51/61C-**-*+TDR | SL297UH080NV60C* | HP - Split System | Yes | 20 | 9.2 | 45500 | 46000 | 37600 | 1.82 | Continuously variable | 207436571 | Yes | Yes
2452506 | Lennox Industries | DAVE LENNOX SIGNATURE SL25XPV SERIES | Lennox | SL25XPV-048-230A** |  | CR33-50/60+TDR+TXV | EL296DF090XV60C* | HP - Split System | Yes | 20.6 | 9.1 | 44000 | 41000 | 35400 | 1.84 | Continuously variable | 207436578 | Yes | Yes
2452507 | Lennox Industries | DAVE LENNOX SIGNATURE SL25XPV SERIES | Lennox | SL25XPV-048-230A** |  | CHX35-60D-**-*+TDR | SLP99UH135XV60D* | HP - Split System | Yes | 21 | 9.1 | 43500 | 42000 | 35800 | 1.86 | Continuously variable | 207436577 | Yes | Yes
2452508 | Lennox Industries | DAVE LENNOX SIGNATURE SL25XPV SERIES | Lennox | SL25XPV-048-230A** |  | CR33-50/60+TDR+TXV | EL296DF110XV60C* | HP - Split System | Yes | 20.6 | 9 | 44000 | 41000 | 35400 | 1.84 | Continuously variable | 207436579 | Yes | Yes
2452509 | Lennox Industries | DAVE LENNOX SIGNATURE SL25XPV SERIES | Lennox | SL25XPV-048-230A** |  | CX35-49C+TDR | SL280UH110V60C* | HP - Split System | Yes | 20 | 8.9 | 44000 | 43500 | 35800 | 1.78 | Continuously variable | 207436594 | Yes | Yes
2452510 | Lennox Industries | DAVE LENNOX SIGNATURE SL25XPV SERIES | Lennox | SL25XPV-048-230A** |  | CR33-50/60+TDR+TXV | SLP99DF110XV60C* | HP - Split System | Yes | 20.6 | 9 | 44000 | 41000 | 35400 | 1.84 | Continuously variable | 207436585 | Yes | Yes
2452511 | Lennox Industries | DAVE LENNOX SIGNATURE SL25XPV SERIES | Lennox | SL25XPV-048-230A** |  | CX35-49C+TDR | EL296UH110XV48C* | HP - Split System | Yes | 20 | 8.9 | 44000 | 43500 | 36000 | 1.76 | Continuously variable | 207436588 | Yes | Yes
2452512 | Lennox Industries | DAVE LENNOX SIGNATURE SL25XPV SERIES | Lennox | SL25XPV-048-230A** |  | CX35-49C+TDR | EL296UH090XV48C* | HP - Split System | Yes | 20 | 8.9 | 44000 | 43500 | 36000 | 1.76 | Continuously variable | 207436586 | Yes | Yes
2452513 | Lennox Industries | DAVE LENNOX SIGNATURE SL25XPV SERIES | Lennox | SL25XPV-048-230A** |  | CR33-50/60+TDR+TXV | SLP99DF090XV48C* | HP - Split System | Yes | 20.6 | 9.1 | 44000 | 41000 | 35600 | 1.84 | Continuously variable | 207436583 | Yes | Yes
2452514 | Lennox Industries | DAVE LENNOX SIGNATURE SL25XPV SERIES | Lennox | SL25XPV-048-230A** |  | CR33-50/60+TDR+TXV | SL280DF090V60C* | HP - Split System | Yes | 20.8 | 9.1 | 43500 | 41000 | 35200 | 1.86 | Continuously variable | 207436581 | Yes | Yes
2452515 | Lennox Industries | DAVE LENNOX SIGNATURE SL25XPV SERIES | Lennox | SL25XPV-048-230A** |  | CX35-49C+TDR | EL296UH090XV60C* | HP - Split System | Yes | 20 | 8.9 | 44000 | 43500 | 36000 | 1.78 | Continuously variable | 207436587 | Yes | Yes
2452516 | Lennox Industries | DAVE LENNOX SIGNATURE SL25XPV SERIES | Lennox | SL25XPV-048-230A** |  | CR33-50/60+TDR+TXV | SLP99DF090XV60C* | HP - Split System | Yes | 20.6 | 9.1 | 44000 | 41000 | 35400 | 1.84 | Continuously variable | 207436584 | Yes | Yes
2452517 | Lennox Industries | DAVE LENNOX SIGNATURE SL25XPV SERIES | Lennox | SL25XPV-048-230A** |  | CX35-49C+TDR | SL297UH080NV48C* | HP - Split System | Yes | 20 | 8.9 | 44000 | 43500 | 36000 | 1.76 | Continuously variable | 207436596 | Yes | Yes
2452518 | Lennox Industries | DAVE LENNOX SIGNATURE SL25XPV SERIES | Lennox | SL25XPV-048-230A** |  | CX35-49C+TDR | SL297UH080NV60C* | HP - Split System | Yes | 20 | 8.9 | 44000 | 43500 | 36000 | 1.76 | Continuously variable | 207436597 | Yes | Yes
2452519 | Lennox Industries | DAVE LENNOX SIGNATURE SL25XPV SERIES | Lennox | SL25XPV-048-230A** |  | CX35-60C+TDR | EL296UH110XV60C* | HP - Split System | Yes | 20 | 9.5 | 44000 | 42500 | 36200 | 1.92 | Continuously variable | 207436604 | Yes | Yes
2452520 | Lennox Industries | DAVE LENNOX SIGNATURE SL25XPV SERIES | Lennox | SL25XPV-048-230A** |  | CX35-49C+TDR | EL296UH110XV60C* | HP - Split System | Yes | 20 | 8.9 | 44000 | 43500 | 35800 | 1.78 | Continuously variable | 207436589 | Yes | Yes
2452521 | Lennox Industries | DAVE LENNOX SIGNATURE SL25XPV SERIES | Lennox | SL25XPV-048-230A** |  | CX35-60C+TDR | EL296UH110XV48C* | HP - Split System | Yes | 20 | 9.5 | 44000 | 42500 | 36400 | 1.9 | Continuously variable | 207436603 | Yes | Yes
2452522 | Lennox Industries | DAVE LENNOX SIGNATURE SL25XPV SERIES | Lennox | SL25XPV-048-230A** |  | CX35-60C+TDR | EL296UH090XV48C* | HP - Split System | Yes | 20 | 9.5 | 44000 | 42500 | 36400 | 1.9 | Continuously variable | 207436601 | Yes | Yes
2452523 | Lennox Industries | DAVE LENNOX SIGNATURE SL25XPV SERIES | Lennox | SL25XPV-048-230A** |  | CX35-49C+TDR | SLP99UH090XV48C* | HP - Split System | Yes | 20 | 8.9 | 44000 | 43500 | 36000 | 1.76 | Continuously variable | 207436598 | Yes | Yes
2452524 | Lennox Industries | DAVE LENNOX SIGNATURE SL25XPV SERIES | Lennox | SL25XPV-048-230A** |  | CX35-60C+TDR | SL297UH080NV48C* | HP - Split System | Yes | 20 | 9.5 | 44000 | 42000 | 36400 | 1.92 | Continuously variable | 207436611 | Yes | Yes
2452525 | Lennox Industries | DAVE LENNOX SIGNATURE SL25XPV SERIES | Lennox | SL25XPV-048-230A** |  | CX35-60C+TDR | SLP99UH090XV48C* | HP - Split System | Yes | 20 | 9.5 | 44000 | 42500 | 36400 | 1.9 | Continuously variable | 207436613 | Yes | Yes
2452526 | Lennox Industries | DAVE LENNOX SIGNATURE SL25XPV SERIES | Lennox | SL25XPV-048-230A** |  | CX35-60C+TDR | EL296UH090XV60C* | HP - Split System | Yes | 20 | 9.5 | 44000 | 42500 | 36200 | 1.9 | Continuously variable | 207436602 | Yes | Yes
2452527 | Lennox Industries | DAVE LENNOX SIGNATURE SL25XPV SERIES | Lennox | SL25XPV-048-230A** |  | CX35-60C+TDR | SL280UH110XV60C* | HP - Split System | Yes | 20 | 9.5 | 44000 | 42000 | 36200 | 1.92 | Continuously variable | 207436610 | Yes | Yes
2452618 | Lennox Industries | DAVE LENNOX SIGNATURE SL25XPV SERIES | Lennox | SL25XPV-048-230A** |  | CX35-49C+TDR | SLP99UH110XV60C* | HP - Split System | Yes | 20 | 8.9 | 44000 | 43500 | 35800 | 1.78 | Continuously variable | 207436600 | Yes | Yes
2452619 | Lennox Industries | DAVE LENNOX SIGNATURE SL25XPV SERIES | Lennox | SL25XPV-048-230A** |  | CX35-49C+TDR | SLP99UH090XV60C* | HP - Split System | Yes | 20 | 8.9 | 44000 | 43500 | 36000 | 1.78 | Continuously variable | 207436599 | Yes | Yes
2452620 | Lennox Industries | DAVE LENNOX SIGNATURE SL25XPV SERIES | Lennox | SL25XPV-048-230A** |  | CX35-60C+TDR | SL280UH080NV60C* | HP - Split System | Yes | 20.6 | 9.5 | 43500 | 42000 | 36200 | 1.92 | Continuously variable | 207436605 | Yes | Yes
2452621 | Lennox Industries | DAVE LENNOX SIGNATURE SL25XPV SERIES | Lennox | SL25XPV-048-230A** |  | CX35-60C+TDR | SLP99UH090XV60C* | HP - Split System | Yes | 20 | 9.5 | 44000 | 42500 | 36200 | 1.9 | Continuously variable | 207436614 | Yes | Yes
2452622 | Lennox Industries | DAVE LENNOX SIGNATURE SL25XPV SERIES | Lennox | SL25XPV-048-230A** |  | CX35-60C+TDR | SL297UH080NV60C* | HP - Split System | Yes | 20 | 9.5 | 44000 | 42000 | 36400 | 1.9 | Continuously variable | 207436612 | Yes | Yes
2452623 | Lennox Industries | DAVE LENNOX SIGNATURE SL25XPV SERIES | Lennox | SL25XPV-048-230A** |  | CX35-60C+TDR | SLP99UH110XV60C* | HP - Split System | Yes | 20 | 9.5 | 44000 | 42500 | 36200 | 1.92 | Continuously variable | 207436615 | Yes | Yes
2648752 | Lennox Industries | DAVE LENNOX SIGNATURE SL25XPV SERIES | Lennox | SL25XPV-048-230A** |  | CX35-60C+TDR | EL297UH090XV60C* | HP - Split System | Yes | 20 | 9.5 | 44000 | 42500 | 36200 | 1.9 | Continuously variable | 213194322 | Yes | Yes
2648753 | Lennox Industries | DAVE LENNOX SIGNATURE SL25XPV SERIES | Lennox | SL25XPV-048-230A** |  | CX35-60C+TDR | EL297UH110XV60C* | HP - Split System | Yes | 20 | 9.5 | 44000 | 42500 | 36200 | 1.92 | Continuously variable | 213194324 | Yes | Yes
2648757 | Lennox Industries | DAVE LENNOX SIGNATURE SL25XPV SERIES | Lennox | SL25XPV-048-230A** |  | CX35-60C+TDR | EL297UH110XV48C* | HP - Split System | Yes | 20 | 9.5 | 44000 | 42500 | 36400 | 1.9 | Continuously variable | 213194323 | Yes | Yes
2648761 | Lennox Industries | DAVE LENNOX SIGNATURE SL25XPV SERIES | Lennox | SL25XPV-048-230A** |  | CX35-49C+TDR | EL297UH110XV60C* | HP - Split System | Yes | 20 | 8.9 | 44000 | 43500 | 35800 | 1.78 | Continuously variable | 213194320 | Yes | Yes
2648770 | Lennox Industries | DAVE LENNOX SIGNATURE SL25XPV SERIES | Lennox | SL25XPV-048-230A** |  | CX35-49C+TDR | EL297UH110XV48C* | HP - Split System | Yes | 20 | 8.9 | 44000 | 43500 | 36000 | 1.76 | Continuously variable | 213194319 | Yes | Yes
2648771 | Lennox Industries | DAVE LENNOX SIGNATURE SL25XPV SERIES | Lennox | SL25XPV-048-230A** |  | CX35-60C+TDR | EL297UH090XV48C* | HP - Split System | Yes | 20 | 9.5 | 44000 | 42500 | 36400 | 1.9 | Continuously variable | 213194321 | Yes | Yes
2648772 | Lennox Industries | DAVE LENNOX SIGNATURE SL25XPV SERIES | Lennox | SL25XPV-048-230A** |  | CX35-49C+TDR | EL297UH090XV60C* | HP - Split System | Yes | 20 | 8.9 | 44000 | 43500 | 36000 | 1.78 | Continuously variable | 213194318 | Yes | Yes
2648774 | Lennox Industries | DAVE LENNOX SIGNATURE SL25XPV SERIES | Lennox | SL25XPV-048-230A** |  | CHX35-60D-**-*+TDR | EL297UH135XV60D* | HP - Split System | Yes | 21 | 9.1 | 43500 | 42000 | 35800 | 1.86 | Continuously variable | 213194316 | Yes | Yes
2648776 | Lennox Industries | DAVE LENNOX SIGNATURE SL25XPV SERIES | Lennox | SL25XPV-048-230A** |  | CX35-49C+TDR | EL297UH090XV48C* | HP - Split System | Yes | 20 | 8.9 | 44000 | 43500 | 36000 | 1.76 | Continuously variable | 213194317 | Yes | Yes
2648777 | Lennox Industries | DAVE LENNOX SIGNATURE SL25XPV SERIES | Lennox | SL25XPV-048-230A** |  | CHX35-51/61C-**-*+TDR | EL297UH110XV48C* | HP - Split System | Yes | 20.6 | 9.2 | 45500 | 46000 | 37600 | 1.8 | Continuously variable | 213194314 | Yes | Yes
2648778 | Lennox Industries | DAVE LENNOX SIGNATURE SL25XPV SERIES | Lennox | SL25XPV-048-230A** |  | CHX35-51/61C-**-*+TDR | EL297UH110XV60C* | HP - Split System | Yes | 20 | 9.2 | 45500 | 46000 | 37400 | 1.82 | Continuously variable | 213194315 | Yes | Yes
2648780 | Lennox Industries | DAVE LENNOX SIGNATURE SL25XPV SERIES | Lennox | SL25XPV-048-230A** |  | CHX35-51/61C-**-*+TDR | EL297UH090XV60C* | HP - Split System | Yes | 20 | 9.2 | 45500 | 46000 | 37600 | 1.82 | Continuously variable | 213194313 | Yes | Yes
2648781 | Lennox Industries | DAVE LENNOX SIGNATURE SL25XPV SERIES | Lennox | SL25XPV-048-230A** |  | CHX35-51/61C-**-*+TDR | EL297UH090XV48C* | HP - Split System | Yes | 20.6 | 9.2 | 45500 | 46000 | 37600 | 1.8 | Continuously variable | 213194312 | Yes | Yes
2648785 | Lennox Industries | DAVE LENNOX SIGNATURE SL25XPV SERIES | Lennox | SL25XPV-048-230A** |  | C35-60C+TDR+TXV | EL297UH110XV48C* | HP - Split System | Yes | 20 | 9.5 | 44000 | 42500 | 36400 | 1.9 | Continuously variable | 213194310 | Yes | Yes
2648791 | Lennox Industries | DAVE LENNOX SIGNATURE SL25XPV SERIES | Lennox | SL25XPV-048-230A** |  | C35-60C+TDR+TXV | EL297UH090XV60C* | HP - Split System | Yes | 20 | 9.5 | 44000 | 42500 | 36200 | 1.9 | Continuously variable | 213194309 | Yes | Yes
2648793 | Lennox Industries | DAVE LENNOX SIGNATURE SL25XPV SERIES | Lennox | SL25XPV-048-230A** |  | C35-60C+TDR+TXV | EL297UH110XV60C* | HP - Split System | Yes | 20 | 9.5 | 44000 | 42500 | 36200 | 1.92 | Continuously variable | 213194311 | Yes | Yes
2648798 | Lennox Industries | DAVE LENNOX SIGNATURE SL25XPV SERIES | Lennox | SL25XPV-048-230A** |  | C35-60C+TDR+TXV | EL297UH090XV48C* | HP - Split System | Yes | 20 | 9.5 | 44000 | 42500 | 36400 | 1.9 | Continuously variable | 213194308 | Yes | Yes
2648799 | Lennox Industries | DAVE LENNOX SIGNATURE SL25XPV SERIES | Lennox | SL25XPV-048-230A** |  | C35-49C+TDR+TXV | EL297UH110XV60C* | HP - Split System | Yes | 20 | 8.9 | 44000 | 43500 | 35800 | 1.78 | Continuously variable | 213194307 | Yes | Yes
2648800 | Lennox Industries | DAVE LENNOX SIGNATURE SL25XPV SERIES | Lennox | SL25XPV-048-230A** |  | C35-49C+TDR+TXV | EL297UH110XV48C* | HP - Split System | Yes | 20 | 8.9 | 44000 | 43500 | 36000 | 1.76 | Continuously variable | 213194306 | Yes | Yes
2648808 | Lennox Industries | DAVE LENNOX SIGNATURE SL25XPV SERIES | Lennox | SL25XPV-048-230A** |  | C35-49C+TDR+TXV | EL297UH090XV60C* | HP - Split System | Yes | 20 | 8.9 | 44000 | 43500 | 36000 | 1.78 | Continuously variable | 213194305 | Yes | Yes
2648809 | Lennox Industries | DAVE LENNOX SIGNATURE SL25XPV SERIES | Lennox | SL25XPV-048-230A** |  | C35-49C+TDR+TXV | EL297UH090XV48C* | HP - Split System | Yes | 20 | 8.9 | 44000 | 43500 | 36000 | 1.76 | Continuously variable | 213194304 | Yes | Yes
3475019 | Lennox Industries | DAVE LENNOX SIGNATURE SL25XPV SERIES | Lennox | SL25XPV-048-230A** |  | CK40CT-49C-0*+TDR | SL280UH090V60C* | HP - Split System | Yes | 20 | 8.9 | 43500 | 42500 | 35600 | 1.8 | Continuously variable | 214626243 | Yes | Yes
3475020 | Lennox Industries | DAVE LENNOX SIGNATURE SL25XPV SERIES | Lennox | SL25XPV-048-230A** |  | CK40CT-49C-0*+TDR | SL280UH100NV60C* | HP - Split System | Yes | 20.4 | 8.9 | 44000 | 43000 | 35800 | 1.78 | Continuously variable | 214626245 | Yes | Yes
3475021 | Lennox Industries | DAVE LENNOX SIGNATURE SL25XPV SERIES | Lennox | SL25XPV-048-230A** |  | CK40CT-49C-0*+TDR | SL280UH110V60C* | HP - Split System | Yes | 20 | 8.9 | 44000 | 43000 | 35800 | 1.78 | Continuously variable | 214626246 | Yes | Yes
3475023 | Lennox Industries | DAVE LENNOX SIGNATURE SL25XPV SERIES | Lennox | SL25XPV-048-230A** |  | CK40CT-49C-0*+TDR | SL280UH110XV60C* | HP - Split System | Yes | 20 | 8.9 | 44000 | 43000 | 35800 | 1.78 | Continuously variable | 214626247 | Yes | Yes
3475024 | Lennox Industries | DAVE LENNOX SIGNATURE SL25XPV SERIES | Lennox | SL25XPV-048-230A** |  | CK40CT-49C-0*+TDR | SL297UH080NV48C* | HP - Split System | Yes | 20 | 8.9 | 44000 | 43000 | 36000 | 1.76 | Continuously variable | 214626248 | Yes | Yes
3475025 | Lennox Industries | DAVE LENNOX SIGNATURE SL25XPV SERIES | Lennox | SL25XPV-048-230A** |  | CK40CT-49C-0*+TDR | SL297UH080NV60C* | HP - Split System | Yes | 20 | 8.9 | 44000 | 43000 | 36000 | 1.76 | Continuously variable | 214626249 | Yes | Yes
3475026 | Lennox Industries | DAVE LENNOX SIGNATURE SL25XPV SERIES | Lennox | SL25XPV-048-230A** |  | CK40CT-49C-0*+TDR | SLP99UH090XV48C* | HP - Split System | Yes | 20 | 8.9 | 44000 | 43000 | 36000 | 1.76 | Continuously variable | 214626250 | Yes | Yes
3475027 | Lennox Industries | DAVE LENNOX SIGNATURE SL25XPV SERIES | Lennox | SL25XPV-048-230A** |  | CK40CT-49C-0*+TDR | SLP99UH090XV60C* | HP - Split System | Yes | 20 | 8.9 | 44000 | 43000 | 36000 | 1.78 | Continuously variable | 214626251 | Yes | Yes
3475028 | Lennox Industries | DAVE LENNOX SIGNATURE SL25XPV SERIES | Lennox | SL25XPV-048-230A** |  | CK40CT-49C-0*+TDR | SLP99UH110XV60C* | HP - Split System | Yes | 20 | 8.9 | 44000 | 43000 | 35800 | 1.78 | Continuously variable | 214626252 | Yes | Yes
3475029 | Lennox Industries | DAVE LENNOX SIGNATURE SL25XPV SERIES | Lennox | SL25XPV-048-230A** |  | CK40CT-60C-0*+TDR | EL296UH090XV48C* | HP - Split System | Yes | 20 | 9.5 | 44000 | 42000 | 36400 | 1.9 | Continuously variable | 214626253 | Yes | Yes
3475030 | Lennox Industries | DAVE LENNOX SIGNATURE SL25XPV SERIES | Lennox | SL25XPV-048-230A** |  | CK40CT-60C-0*+TDR | EL296UH090XV60C* | HP - Split System | Yes | 20 | 9.5 | 44000 | 42000 | 36200 | 1.9 | Continuously variable | 214626254 | Yes | Yes
3475031 | Lennox Industries | DAVE LENNOX SIGNATURE SL25XPV SERIES | Lennox | SL25XPV-048-230A** |  | CK40CT-60C-0*+TDR | EL296UH110XV48C* | HP - Split System | Yes | 20 | 9.5 | 44000 | 42000 | 36400 | 1.9 | Continuously variable | 214626255 | Yes | Yes
3475033 | Lennox Industries | DAVE LENNOX SIGNATURE SL25XPV SERIES | Lennox | SL25XPV-048-230A** |  | CK40CT-60C-0*+TDR | EL296UH110XV60C* | HP - Split System | Yes | 20 | 9.5 | 44000 | 42000 | 36200 | 1.92 | Continuously variable | 214626256 | Yes | Yes
3475034 | Lennox Industries | DAVE LENNOX SIGNATURE SL25XPV SERIES | Lennox | SL25XPV-048-230A** |  | CK40CT-60C-0*+TDR | EL297UH090XV60C* | HP - Split System | Yes | 20 | 9.5 | 44000 | 42000 | 36200 | 1.9 | Continuously variable | 214626258 | Yes | Yes
3475035 | Lennox Industries | DAVE LENNOX SIGNATURE SL25XPV SERIES | Lennox | SL25XPV-048-230A** |  | CK40CT-60C-0*+TDR | EL297UH110XV48C* | HP - Split System | Yes | 20 | 9.5 | 44000 | 42000 | 36400 | 1.9 | Continuously variable | 214626259 | Yes | Yes
3475036 | Lennox Industries | DAVE LENNOX SIGNATURE SL25XPV SERIES | Lennox | SL25XPV-048-230A** |  | CK40CT-60C-0*+TDR | EL297UH110XV60C* | HP - Split System | Yes | 20 | 9.5 | 44000 | 42000 | 36200 | 1.92 | Continuously variable | 214626260 | Yes | Yes
3475037 | Lennox Industries | DAVE LENNOX SIGNATURE SL25XPV SERIES | Lennox | SL25XPV-048-230A** |  | CK40CT-60C-0*+TDR | SL280UH080NV60C* | HP - Split System | Yes | 20.6 | 9.5 | 43500 | 42000 | 36200 | 1.92 | Continuously variable | 214626261 | Yes | Yes
3475038 | Lennox Industries | DAVE LENNOX SIGNATURE SL25XPV SERIES | Lennox | SL25XPV-048-230A** |  | CK40CT-60C-0*+TDR | SL280UH090V60C* | HP - Split System | Yes | 20.8 | 9.5 | 43500 | 41500 | 35800 | 1.92 | Continuously variable | 214626262 | Yes | Yes
3475039 | Lennox Industries | DAVE LENNOX SIGNATURE SL25XPV SERIES | Lennox | SL25XPV-048-230A** |  | CK40CT-60C-0*+TDR | SL280UH090XV60C* | HP - Split System | Yes | 20.8 | 9.5 | 43500 | 41500 | 35800 | 1.92 | Continuously variable | 214626263 | Yes | Yes
3475040 | Lennox Industries | DAVE LENNOX SIGNATURE SL25XPV SERIES | Lennox | SL25XPV-048-230A** |  | CK40CT-60C-0*+TDR | SL280UH100NV60C* | HP - Split System | Yes | 20.6 | 9.5 | 43500 | 42000 | 36200 | 1.92 | Continuously variable | 214626264 | Yes | Yes
3475041 | Lennox Industries | DAVE LENNOX SIGNATURE SL25XPV SERIES | Lennox | SL25XPV-048-230A** |  | CK40CT-60C-0*+TDR | SL280UH110V60C* | HP - Split System | Yes | 20 | 9.5 | 44000 | 42000 | 36200 | 1.92 | Continuously variable | 214626265 | Yes | Yes
3475042 | Lennox Industries | DAVE LENNOX SIGNATURE SL25XPV SERIES | Lennox | SL25XPV-048-230A** |  | CK40CT-60C-0*+TDR | SL280UH110XV60C* | HP - Split System | Yes | 20 | 9.5 | 44000 | 42000 | 36200 | 1.92 | Continuously variable | 214626266 | Yes | Yes
3475043 | Lennox Industries | DAVE LENNOX SIGNATURE SL25XPV SERIES | Lennox | SL25XPV-048-230A** |  | CK40CT-60C-0*+TDR | SL297UH080NV48C* | HP - Split System | Yes | 20 | 9.5 | 44000 | 42000 | 36400 | 1.92 | Continuously variable | 214626267 | Yes | Yes
3475044 | Lennox Industries | DAVE LENNOX SIGNATURE SL25XPV SERIES | Lennox | SL25XPV-048-230A** |  | CK40CT-60C-0*+TDR | SL297UH080NV60C* | HP - Split System | Yes | 20 | 9.5 | 44000 | 42000 | 36400 | 1.9 | Continuously variable | 214626268 | Yes | Yes
3475045 | Lennox Industries | DAVE LENNOX SIGNATURE SL25XPV SERIES | Lennox | SL25XPV-048-230A** |  | CK40CT-60C-0*+TDR | SLP99UH090XV48C* | HP - Split System | Yes | 20 | 9.5 | 44000 | 42000 | 36400 | 1.9 | Continuously variable | 214626269 | Yes | Yes
3475046 | Lennox Industries | DAVE LENNOX SIGNATURE SL25XPV SERIES | Lennox | SL25XPV-048-230A** |  | CK40CT-60C-0*+TDR | SLP99UH090XV60C* | HP - Split System | Yes | 20 | 9.5 | 44000 | 42000 | 36200 | 1.9 | Continuously variable | 214626270 | Yes | Yes
3475047 | Lennox Industries | DAVE LENNOX SIGNATURE SL25XPV SERIES | Lennox | SL25XPV-048-230A** |  | CK40CT-60C-0*+TDR | EL297UH090XV48C* | HP - Split System | Yes | 20 | 9.5 | 44000 | 42000 | 36400 | 1.9 | Continuously variable | 214626257 | Yes | Yes
3475048 | Lennox Industries | DAVE LENNOX SIGNATURE SL25XPV SERIES | Lennox | SL25XPV-048-230A** |  | CK40CT-60C-0*+TDR | SLP99UH110XV60C* | HP - Split System | Yes | 20 | 9.5 | 44000 | 42000 | 36200 | 1.92 | Continuously variable | 214626271 | Yes | Yes
3475295 | Lennox Industries | DAVE LENNOX SIGNATURE SL25XPV SERIES | Lennox | SL25XPV-048-230A** |  | CK40CT-49C-0*+TDR | EL297UH110XV48C* | HP - Split System | Yes | 20 | 8.9 | 44000 | 43000 | 36000 | 1.76 | Continuously variable | 214626240 | Yes | Yes
3475296 | Lennox Industries | DAVE LENNOX SIGNATURE SL25XPV SERIES | Lennox | SL25XPV-048-230A** |  | CK40CT-49C-0*+TDR | EL297UH110XV60C* | HP - Split System | Yes | 20 | 8.9 | 44000 | 43000 | 35800 | 1.78 | Continuously variable | 214626241 | Yes | Yes
3475297 | Lennox Industries | DAVE LENNOX SIGNATURE SL25XPV SERIES | Lennox | SL25XPV-048-230A** |  | CK40CT-49C-0*+TDR | SL280UH080NV60C* | HP - Split System | Yes | 20.6 | 8.9 | 44000 | 43000 | 35800 | 1.78 | Continuously variable | 214626242 | Yes | Yes
3475298 | Lennox Industries | DAVE LENNOX SIGNATURE SL25XPV SERIES | Lennox | SL25XPV-048-230A** |  | CK40CT-49C-0*+TDR | SL280UH090XV60C* | HP - Split System | Yes | 20 | 8.9 | 43500 | 42500 | 35600 | 1.8 | Continuously variable | 214626244 | Yes | Yes
3475469 | Lennox Industries | DAVE LENNOX SIGNATURE SL25XPV SERIES | Lennox | SL25XPV-048-230A** |  | CK40HT-51/61C-0*+TDR | EL296UH090XV48C* | HP - Split System | Yes | 20.6 | 9.2 | 45500 | 45500 | 37600 | 1.8 | Continuously variable | 214626211 | Yes | Yes
3475470 | Lennox Industries | DAVE LENNOX SIGNATURE SL25XPV SERIES | Lennox | SL25XPV-048-230A** |  | CK40HT-51/61C-0*+TDR | EL296UH090XV60C* | HP - Split System | Yes | 20 | 9.2 | 45500 | 45500 | 37600 | 1.82 | Continuously variable | 214626212 | Yes | Yes
3475471 | Lennox Industries | DAVE LENNOX SIGNATURE SL25XPV SERIES | Lennox | SL25XPV-048-230A** |  | CK40HT-51/61C-0*+TDR | EL296UH110XV48C* | HP - Split System | Yes | 20.6 | 9.2 | 45500 | 45500 | 37600 | 1.8 | Continuously variable | 214626213 | Yes | Yes
3475473 | Lennox Industries | DAVE LENNOX SIGNATURE SL25XPV SERIES | Lennox | SL25XPV-048-230A** |  | CK40HT-51/61C-0*+TDR | EL296UH110XV60C* | HP - Split System | Yes | 20 | 9.2 | 45500 | 45500 | 37400 | 1.82 | Continuously variable | 214626214 | Yes | Yes
3475474 | Lennox Industries | DAVE LENNOX SIGNATURE SL25XPV SERIES | Lennox | SL25XPV-048-230A** |  | CK40HT-51/61C-0*+TDR | EL297UH090XV48C* | HP - Split System | Yes | 20.6 | 9.2 | 45500 | 45500 | 37600 | 1.8 | Continuously variable | 214626215 | Yes | Yes
3475475 | Lennox Industries | DAVE LENNOX SIGNATURE SL25XPV SERIES | Lennox | SL25XPV-048-230A** |  | CK40HT-51/61C-0*+TDR | EL297UH090XV60C* | HP - Split System | Yes | 20 | 9.2 | 45500 | 45500 | 37600 | 1.82 | Continuously variable | 214626216 | Yes | Yes
3475476 | Lennox Industries | DAVE LENNOX SIGNATURE SL25XPV SERIES | Lennox | SL25XPV-048-230A** |  | CK40HT-51/61C-0*+TDR | EL297UH110XV48C* | HP - Split System | Yes | 20.6 | 9.2 | 45500 | 45500 | 37600 | 1.8 | Continuously variable | 214626217 | Yes | Yes
3475478 | Lennox Industries | DAVE LENNOX SIGNATURE SL25XPV SERIES | Lennox | SL25XPV-048-230A** |  | CK40HT-51/61C-0*+TDR | EL297UH110XV60C* | HP - Split System | Yes | 20 | 9.2 | 45500 | 45500 | 37400 | 1.82 | Continuously variable | 214626218 | Yes | Yes
3475479 | Lennox Industries | DAVE LENNOX SIGNATURE SL25XPV SERIES | Lennox | SL25XPV-048-230A** |  | CK40HT-51/61C-0*+TDR | SL280UH080NV60C* | HP - Split System | Yes | 20.8 | 9.2 | 45500 | 45500 | 37400 | 1.82 | Continuously variable | 214626219 | Yes | Yes
3475480 | Lennox Industries | DAVE LENNOX SIGNATURE SL25XPV SERIES | Lennox | SL25XPV-048-230A** |  | CK40HT-51/61C-0*+TDR | SL280UH090XV60C* | HP - Split System | Yes | 21 | 9.2 | 45500 | 45000 | 37200 | 1.84 | Continuously variable | 214626221 | Yes | Yes
3475483 | Lennox Industries | DAVE LENNOX SIGNATURE SL25XPV SERIES | Lennox | SL25XPV-048-230A** |  | CK40HT-51/61C-0*+TDR | SL280UH090V60C* | HP - Split System | Yes | 21 | 9.2 | 45500 | 45000 | 37200 | 1.84 | Continuously variable | 214626220 | Yes | Yes
3475484 | Lennox Industries | DAVE LENNOX SIGNATURE SL25XPV SERIES | Lennox | SL25XPV-048-230A** |  | CK40HT-51/61C-0*+TDR | SL280UH100NV60C* | HP - Split System | Yes | 20.8 | 9.2 | 45500 | 45500 | 37400 | 1.82 | Continuously variable | 214626222 | Yes | Yes
3475485 | Lennox Industries | DAVE LENNOX SIGNATURE SL25XPV SERIES | Lennox | SL25XPV-048-230A** |  | CK40HT-51/61C-0*+TDR | SL280UH110V60C* | HP - Split System | Yes | 20 | 9.2 | 45500 | 45500 | 37400 | 1.82 | Continuously variable | 214626223 | Yes | Yes
3475486 | Lennox Industries | DAVE LENNOX SIGNATURE SL25XPV SERIES | Lennox | SL25XPV-048-230A** |  | CK40HT-51/61C-0*+TDR | SL297UH080NV48C* | HP - Split System | Yes | 20 | 9.2 | 45500 | 45500 | 37600 | 1.82 | Continuously variable | 214626225 | Yes | Yes
3475487 | Lennox Industries | DAVE LENNOX SIGNATURE SL25XPV SERIES | Lennox | SL25XPV-048-230A** |  | CK40HT-51/61C-0*+TDR | SL297UH080NV60C* | HP - Split System | Yes | 20 | 9.2 | 45500 | 45500 | 37600 | 1.82 | Continuously variable | 214626226 | Yes | Yes
3475488 | Lennox Industries | DAVE LENNOX SIGNATURE SL25XPV SERIES | Lennox | SL25XPV-048-230A** |  | CK40HT-51/61C-0*+TDR | SL280UH110XV60C* | HP - Split System | Yes | 20 | 9.2 | 45500 | 45500 | 37400 | 1.82 | Continuously variable | 214626224 | Yes | Yes
3475489 | Lennox Industries | DAVE LENNOX SIGNATURE SL25XPV SERIES | Lennox | SL25XPV-048-230A** |  | CK40HT-51/61C-0*+TDR | SLP99UH090XV60C* | HP - Split System | Yes | 20 | 9.2 | 45500 | 45500 | 37400 | 1.8 | Continuously variable | 214626228 | Yes | Yes
3475491 | Lennox Industries | DAVE LENNOX SIGNATURE SL25XPV SERIES | Lennox | SL25XPV-048-230A** |  | CK40HT-51/61C-0*+TDR | SLP99UH090XV48C* | HP - Split System | Yes | 20.6 | 9.2 | 45500 | 45500 | 37600 | 1.8 | Continuously variable | 214626227 | Yes | Yes
3475492 | Lennox Industries | DAVE LENNOX SIGNATURE SL25XPV SERIES | Lennox | SL25XPV-048-230A** |  | CK40HT-51/61C-0*+TDR | SLP99UH110XV60C* | HP - Split System | Yes | 20 | 9.2 | 45500 | 45500 | 37400 | 1.82 | Continuously variable | 214626229 | Yes | Yes
3475494 | Lennox Industries | DAVE LENNOX SIGNATURE SL25XPV SERIES | Lennox | SL25XPV-048-230A** |  | CK40HT-60D-0*+TDR | EL296UH135XV60D* | HP - Split System | Yes | 21 | 9.1 | 43500 | 41500 | 35800 | 1.86 | Continuously variable | 214626230 | Yes | Yes
3475495 | Lennox Industries | DAVE LENNOX SIGNATURE SL25XPV SERIES | Lennox | SL25XPV-048-230A** |  | CK40HT-60D-0*+TDR | EL297UH135XV60D* | HP - Split System | Yes | 21 | 9.1 | 43500 | 41500 | 35800 | 1.86 | Continuously variable | 214626231 | Yes | Yes
3475496 | Lennox Industries | DAVE LENNOX SIGNATURE SL25XPV SERIES | Lennox | SL25XPV-048-230A** |  | CK40HT-60D-0*+TDR | SLP99UH135XV60D* | HP - Split System | Yes | 21 | 9.1 | 43500 | 41500 | 35800 | 1.86 | Continuously variable | 214626233 | Yes | Yes
3475497 | Lennox Industries | DAVE LENNOX SIGNATURE SL25XPV SERIES | Lennox | SL25XPV-048-230A** |  | CK40HT-60D-0*+TDR | SL280UH135V60D* | HP - Split System | Yes | 21 | 9.1 | 43500 | 41500 | 35600 | 1.86 | Continuously variable | 214626232 | Yes | Yes
3475500 | Lennox Industries | DAVE LENNOX SIGNATURE SL25XPV SERIES | Lennox | SL25XPV-048-230A** |  | CK40CT-49C-0*+TDR | EL296UH090XV48C* | HP - Split System | Yes | 20 | 8.9 | 44000 | 43000 | 36000 | 1.76 | Continuously variable | 214626234 | Yes | Yes
3475501 | Lennox Industries | DAVE LENNOX SIGNATURE SL25XPV SERIES | Lennox | SL25XPV-048-230A** |  | CK40CT-49C-0*+TDR | EL296UH110XV48C* | HP - Split System | Yes | 20 | 8.9 | 44000 | 43000 | 36000 | 1.76 | Continuously variable | 214626236 | Yes | Yes
3475502 | Lennox Industries | DAVE LENNOX SIGNATURE SL25XPV SERIES | Lennox | SL25XPV-048-230A** |  | CK40CT-49C-0*+TDR | EL296UH110XV60C* | HP - Split System | Yes | 20 | 8.9 | 44000 | 43000 | 35800 | 1.78 | Continuously variable | 214626237 | Yes | Yes
3475504 | Lennox Industries | DAVE LENNOX SIGNATURE SL25XPV SERIES | Lennox | SL25XPV-048-230A** |  | CK40CT-49C-0*+TDR | EL296UH090XV60C* | HP - Split System | Yes | 20 | 8.9 | 44000 | 43000 | 36000 | 1.78 | Continuously variable | 214626235 | Yes | Yes
3475505 | Lennox Industries | DAVE LENNOX SIGNATURE SL25XPV SERIES | Lennox | SL25XPV-048-230A** |  | CK40CT-49C-0*+TDR | EL297UH090XV48C* | HP - Split System | Yes | 20 | 8.9 | 44000 | 43000 | 36000 | 1.76 | Continuously variable | 214626238 | Yes | Yes
3475506 | Lennox Industries | DAVE LENNOX SIGNATURE SL25XPV SERIES | Lennox | SL25XPV-048-230A** |  | CK40CT-49C-0*+TDR | EL297UH090XV60C* | HP - Split System | Yes | 20 | 8.9 | 44000 | 43000 | 36000 | 1.78 | Continuously variable | 214626239 | Yes | Yes
2842010 | Material Supply Inc. dba AC Pro | AVBL series | AC PRO.COM | AOD30-24HFN1-MW |  | AVBL-24HWFN1-MI3 |  | HP - Split System | Yes | 19 | 9.3 | 27400 | 19200 | 24000 | 1.91 | Continuously variable | 213386503 | Yes | Yes
2842011 | Material Supply Inc. dba AC Pro | AVBL series | AC PRO.COM | AOD30U-30HFN1-MR0(X) |  | AVBL-30HWFN1-MJ3 |  | HP - Split System | Yes | 18.2 | 8.8 | 30000 | 20000 | 26000 | 1.8 | Continuously variable | 213386504 | Yes | Yes
2842012 | Material Supply Inc. dba AC Pro | AVBL series | AC PRO.COM | AOE31U-36HFN1-M |  | AVBL-36HWFN1-MK3 |  | HP - Split System | Yes | 17 | 9.9 | 36000 | 32800 | 36000 | 1.9 | Continuously variable | 213386505 | Yes | Yes
2479141 | Material Supply Inc. dba AC Pro | AVC series | AC PRO.COM | AOX430-24HFN1-MR0 |  | AVC-24HWFN1-M |  | HP - Split System | Yes | 17 | 9.2 | 26000 | 21000 | 19400 | 2.1 | Continuously variable | 209748109 | Yes | Yes
3364883 | Material Supply Inc. dba AC Pro | AAC series | AC PRO.COM | AOX430-24HFN1-MR0 |  | AAC-24HWDN1-MN0 |  | HP - Split System | Yes | 15.7 | 9.8 | 25600 | 22000 | 18500 | 2.2 | Continuously variable | 214010093 | Yes | Yes
2842009 | Material Supply Inc. dba AC Pro | AVBL series | AC PRO.COM | AOX430U-18HFN1-M |  | AVBL-18HWFN1-MH3 |  | HP - Split System | Yes | 17 | 9.5 | 19000 | 13500 | 18000 | 2 | Continuously variable | 213386502 | Yes | Yes
2416470 | Material Supply Inc. dba AC Pro | FLEXX High-efficiency Series | AC PRO.COM | AUD36W/A1-D(U) |  | AUD36AH2/A1-D(U) |  | HP - Split System | Yes | 16 | 9 | 35000 | 24000 | 28000 | 1.8 | Continuously variable | 211131914 | Yes | Yes
2416741 | Material Supply Inc. dba AC Pro | FLEXX High-efficiency Series | AC PRO.COM | AUD36W/A1-D(U) |  | AUD24AH2/A1-D(U) |  | HP - Split System | Yes | 17 | 9 | 24000 | 16000 | 22000 | 1.8 | Continuously variable | 211131913 | Yes | Yes
2447202 | Material Supply Inc. dba AC Pro | FLEXX High-efficiency Series | AC PRO.COM | AUD36W/A-D(U) |  | AUD24AH2/A-D(U) |  | HP - Split System | Yes | 17 | 9 | 24000 | 16000 | 22000 | 1.8 | Continuously variable | 207335066 | Yes | Yes
2853268 | Material Supply Inc. dba AC Pro | FLEXX High-efficiency Series | AC PRO.COM | AUD36W/A*-D(U) |  | AUD24AH2/A*-D(U) |  | HP - Split System | Yes | 17 | 9 | 24000 | 16000 | 22000 | 1.8 | Continuously variable | 213795607 | Yes | Yes
2853269 | Material Supply Inc. dba AC Pro | FLEXX High-efficiency Series | AC PRO.COM | AUD36W/A*-D(U) |  | AUD36AH2/A*-D(U) |  | HP - Split System | Yes | 16 | 9 | 35000 | 24000 | 28000 | 1.8 | Continuously variable | 213795608 | Yes | Yes
2416471 | Material Supply Inc. dba AC Pro | FLEXX High-efficiency Series | AC PRO.COM | AUD60W/A1-D(U) |  | AUD48AH2/A1-D(U) |  | HP - Split System | Yes | 17 | 9 | 48000 | 31400 | 39000 | 1.8 | Continuously variable | 211131915 | Yes | Yes
2416472 | Material Supply Inc. dba AC Pro | FLEXX High-efficiency Series | AC PRO.COM | AUD60W/A1-D(U) |  | AUD60AH2/A1-D(U) |  | HP - Split System | Yes | 16 | 9 | 54000 | 36000 | 41000 | 1.8 | Continuously variable | 211131916 | Yes | Yes
2853270 | Material Supply Inc. dba AC Pro | FLEXX High-efficiency Series | AC PRO.COM | AUD60W/A*-D(U) |  | AUD48AH2/A*-D(U) |  | HP - Split System | Yes | 16 | 9 | 54000 | 36000 | 41000 | 1.8 | Continuously variable | 213795609 | Yes | Yes
2853271 | Material Supply Inc. dba AC Pro | FLEXX High-efficiency Series | AC PRO.COM | AUD60W/A*-D(U) |  | AUD60AH2/A*-D(U) |  | HP - Split System | Yes | 17 | 9 | 48000 | 31400 | 39000 | 1.8 | Continuously variable | 213795610 | Yes | Yes
3627878 | Midea America Corp. | MAU Series | Midea | MO1BE-H24B-2A |  | MAUHE-H24B-2A |  | HP - Split System | Yes | 18.1 | 9.7 | 26000 | 20000 | 21600 | 1.87 | Continuously variable | 215471326 | Yes | Yes
3627879 | Midea America Corp. | MAU Series | Midea | MO1BE-H36B-2A |  | MAUHE-H36B-2A |  | HP - Split System | Yes | 16.1 | 8.7 | 36000 | 25600 | 27000 | 2 | Continuously variable | 215471328 | Yes | Yes
3627880 | Midea America Corp. | MAU Series | Midea | MO1BE-H48B-2A |  | MAUHE-H48B-2A |  | HP - Split System | Yes | 16 | 8.5 | 48000 | 32400 | 38000 | 1.85 | Continuously variable | 215471329 | Yes | Yes
3627881 | Midea America Corp. | MAU Series | Midea | MO1BE-H60B-2A |  | MAUHE-H60B-2A |  | HP - Split System | Yes | 15.2 | 8.4 | 54000 | 33000 | 38000 | 1.8 | Continuously variable | 215471330 | No | No
3627898 | Midea America Corp. | MAS Series | Midea | MO1BU-H48B-2A |  | MASHS-H48B-2A |  | HP - Split System | Yes | 17.7 | 10 | 50000 | 40000 | 35200 | 1.9 | Continuously variable | 215471349 | Yes | Yes
3627896 | Midea America Corp. | MAC Series | Midea | MO1ES-H18B-2A |  | MACHU-H18B-2A |  | HP - Split System | Yes | 18.5 | 9.8 | 18000 | 13200 | 13000 | 2.3 | Continuously variable | 215471346 | Yes | Yes
3627897 | Midea America Corp. | MAC Series | Midea | MO1ES-H24B-2A |  | MACHU-H24B-2A |  | HP - Split System | Yes | 19.7 | 9 | 25000 | 17600 | 18000 | 2.2 | Continuously variable | 215471347 | Yes | Yes
3627882 | Midea America Corp. | MAU Series | Midea | MO1HE-H18B-2A |  | MAUHE-H18B-2A |  | HP - Split System | Yes | 19 | 9.7 | 19000 | 15000 | 18000 | 2 | Continuously variable | 215471331 | Yes | Yes
3627890 | Midea America Corp. | MAU Series | Midea | MO1HE-H18B-2A |  | MAUSE-H18B-2A |  | HP - Split System | Yes | 19 | 10.1 | 18000 | 14700 | 18600 | 2.12 | Continuously variable | 215471339 | Yes | Yes
3627883 | Midea America Corp. | MAU Series | Midea | MO1HE-H24B-2A |  | MAUHE-H24B-2A |  | HP - Split System | Yes | 18.3 | 10 | 24000 | 20000 | 21600 | 1.87 | Continuously variable | 215471332 | Yes | Yes
3627892 | Midea America Corp. | MAU Series | Midea | MO1HE-H24B-2A |  | MAUSE-H24B-2A |  | HP - Split System | Yes | 18.6 | 10 | 24000 | 19000 | 20600 | 2.14 | Continuously variable | 215471340 | Yes | Yes
3627884 | Midea America Corp. | MAU Series | Midea | MO1HE-H30B-2A |  | MAUHE-H30B-2A |  | HP - Split System | Yes | 16.8 | 10 | 34000 | 23800 | 32600 | 1.96 | Continuously variable | 215471333 | Yes | Yes
3627891 | Midea America Corp. | MAU Series | Midea | MO1HE-H30B-2A |  | MAUSE-H30B-2A |  | HP - Split System | Yes | 17.2 | 10.8 | 33000 | 24000 | 33200 | 1.97 | Continuously variable | 215471341 | Yes | Yes
3627893 | Midea America Corp. | MAU Series | Midea | MO1HE-H36B-2A |  | MAUSE-H36B-2A |  | HP - Split System | Yes | 17.7 | 10 | 36000 | 24600 | 32600 | 2.06 | Continuously variable | 215471342 | Yes | Yes
3627886 | Midea America Corp. | MAU Series | Midea | MO1HE-H42B-2A |  | MAUHE-H48B-2A |  | HP - Split System | Yes | 16.7 | 9.5 | 50000 | 37000 | 46000 | 1.9 | Continuously variable | 215471335 | Yes | Yes
3627887 | Midea America Corp. | MAU Series | Midea | MO1HE-H48B-2A |  | MAUHE-H48B-2A |  | HP - Split System | Yes | 16.5 | 9.5 | 50000 | 37000 | 46000 | 1.9 | Continuously variable | 215471336 | Yes | Yes
3627894 | Midea America Corp. | MAU Series | Midea | MO1HE-H48B-2A |  | MAUSE-H48B-2A |  | HP - Split System | Yes | 17.5 | 9.5 | 48000 | 34000 | 48000 | 2 | Continuously variable | 215471344 | Yes | Yes
3627889 | Midea America Corp. | MAU Series | Midea | MO1HE-H60B-2A |  | MAUHE-H60B-2A |  | HP - Split System | Yes | 16 | 9 | 56000 | 45000 | 52000 | 1.8 | Continuously variable | 215471338 | Yes | Yes
3627895 | Midea America Corp. | MAU Series | Midea | MO1HE-H60B-2A |  | MAUSE-H60B-2A |  | HP - Split System | Yes | 17.5 | 9.5 | 55000 | 35000 | 54000 | 1.9 | Continuously variable | 215471345 | Yes | Yes
3627899 | Midea America Corp. | MAC Series | Midea | MO1HS-H18B-2A |  | MACHU-H18B-2A |  | HP - Split System | Yes | 18 | 10 | 19500 | 14000 | 18000 | 2.2 | Continuously variable | 215471351 | Yes | Yes
3627900 | Midea America Corp. | MAC Series | Midea | MO1HS-H24B-2A |  | MACHU-H24B-2A |  | HP - Split System | Yes | 18.7 | 10 | 26000 | 16900 | 23600 | 2.16 | Continuously variable | 215471352 | Yes | Yes
3627901 | Midea America Corp. | MAC Series | Midea | MO1HS-H33B-2A |  | MACHU-H36B-2A |  | HP - Split System | Yes | 16.5 | 10 | 35000 | 33400 | 34000 | 2 | Continuously variable | 215471353 | Yes | Yes
3627902 | Midea America Corp. | MAS Series | Midea | MO1HU-H36B-2A |  | MASHS-H36B-2A |  | HP - Split System | Yes | 17.2 | 9.5 | 38000 | 28000 | 38000 | 2.06 | Continuously variable | 215471354 | Yes | Yes
3627903 | Midea America Corp. | MAS Series | Midea | MO1HU-H48B-2A |  | MASHS-H48B-2A |  | HP - Split System | Yes | 17 | 10.2 | 50000 | 40000 | 46000 | 2 | Continuously variable | 215471355 | Yes | Yes
3627904 | Midea America Corp. | MAS Series | Midea | MO1HU-H60B-2A |  | MASHS-H60B-2A |  | HP - Split System | Yes | 15.2 | 9.2 | 59000 | 41000 | 53000 | 2 | Continuously variable | 215471356 | Yes | Yes
3627885 | Midea America Corp. | MAU Series | Midea | MO1SE-H36B-2A |  | MAUHE-H36B-2A |  | HP - Split System | Yes | 17.3 | 10.3 | 37000 | 31800 | 39000 | 1.9 | Continuously variable | 215471334 | Yes | Yes
3629077 | Midea America Corp. | MAU Series | Midea | MO1SE-H36B-2A |  | MAUSE-H36B-2A |  | HP - Split System | Yes | 18 | 10 | 37000 | 31000 | 37400 | 1.9 | Continuously variable | 215471343 | Yes | Yes
3627888 | Midea America Corp. | MAU Series | Midea | MO1SE-H48B-2A |  | MAUHE-H60B-2A |  | HP - Split System | Yes | 16.3 | 9 | 56000 | 45000 | 52000 | 1.8 | Continuously variable | 215471337 | Yes | Yes
3438825 | Midea America Corp. | MVBL Series | Midea | MOD30-24HFN1-MW |  | MVBL-24HWFN1-MI3 |  | HP - Split System | Yes | 19 | 9.3 | 27400 | 19200 | 24000 | 1.91 | Continuously variable | 214594892 | Yes | Yes
3438826 | Midea America Corp. | MVBL Series | Midea | MOD30U-30HFN1-MR0(X) |  | MVBL-30HWFN1-MJ3 |  | HP - Split System | Yes | 18.2 | 8.8 | 30000 | 20000 | 26000 | 1.8 | Continuously variable | 214594893 | Yes | Yes
3438827 | Midea America Corp. | MVBL Series | Midea | MOE31U-36HFN1-M |  | MVBL-36HWFN1-MK3 |  | HP - Split System | Yes | 17 | 9.9 | 36000 | 32800 | 36000 | 1.9 | Continuously variable | 214594894 | Yes | Yes
3438824 | Midea America Corp. | MVBL Series | Midea | MOX430U-18HFN1-M |  | MVBL-18HWFN1-MH3 |  | HP - Split System | Yes | 17 | 9.5 | 19000 | 13500 | 18000 | 2 | Continuously variable | 214594891 | Yes | Yes
2466705 | Midea America Corp. | MVC series | Midea | MOX430U-24HFN1-MR0 |  | MVC-24HWFN1-M |  | HP - Split System | Yes | 17 | 9.2 | 26000 | 21000 | 19400 | 2.1 | Continuously variable | 208650610 | Yes | Yes
2447203 | Nortek Global HVAC | Ultra Side Discharge | AireForce | GXH24-36MSK4DH |  | GMH24-**MSK4DH1 |  | HP - Split System | Yes | 17 | 9 | 24000 | 16000 | 22000 | 1.8 | Continuously variable | 206724404 | Yes | Yes
2447402 | Nortek Global HVAC | Ultra Side Discharge | AireForce | GXH24-36MSK4DH |  | GMH**-36MSK4DH1 |  | HP - Split System | Yes | 16 | 9 | 35000 | 24000 | 28000 | 1.8 | Continuously variable | 206724405 | Yes | Yes
2447407 | Nortek Global HVAC | Ultra Side Discharge | AireForce | GXH48-60MSK4DH |  | GMH48-**MSK4DH1 |  | HP - Split System | Yes | 17 | 9 | 48000 | 31400 | 39000 | 1.8 | Continuously variable | 206724406 | Yes | Yes
2447408 | Nortek Global HVAC | Ultra Side Discharge | AireForce | GXH48-60MSK4DH |  | GMH**-60MSK4DH1 |  | HP - Split System | Yes | 16 | 9 | 54000 | 36000 | 41000 | 1.8 | Continuously variable | 206724407 | Yes | Yes
2416066 | Nortek Global HVAC | Ultra Side Discharge | Airtemp | GXH24-36MSK4DH |  | GMH**-36MSK4DH1 |  | HP - Split System | Yes | 16 | 9 | 35000 | 24000 | 28000 | 1.8 | Continuously variable | 206724409 | Yes | Yes
2416736 | Nortek Global HVAC | Ultra Side Discharge | Airtemp | GXH24-36MSK4DH |  | GMH24-**MSK4DH1 |  | HP - Split System | Yes | 17 | 9 | 24000 | 16000 | 22000 | 1.8 | Continuously variable | 206724408 | Yes | Yes
2416067 | Nortek Global HVAC | Ultra Side Discharge | Airtemp | GXH48-60MSK4DH |  | GMH48-**MSK4DH1 |  | HP - Split System | Yes | 17 | 9 | 48000 | 31400 | 39000 | 1.8 | Continuously variable | 206724410 | Yes | Yes
2416068 | Nortek Global HVAC | Ultra Side Discharge | Airtemp | GXH48-60MSK4DH |  | GMH**-60MSK4DH1 |  | HP - Split System | Yes | 16 | 9 | 54000 | 36000 | 41000 | 1.8 | Continuously variable | 206724411 | Yes | Yes
2447199 | Nortek Global HVAC | Ultra Side Discharge | Frigidaire | GXH24-36MSK4DH |  | GMH24-**MSK4DH1 |  | HP - Split System | Yes | 17 | 9 | 24000 | 16000 | 22000 | 1.8 | Continuously variable | 208127840 | Yes | Yes
2447406 | Nortek Global HVAC | Ultra Side Discharge | Frigidaire | GXH24-36MSK4DH |  | GMH**-36MSK4DH1 |  | HP - Split System | Yes | 16 | 9 | 35000 | 24000 | 28000 | 1.8 | Continuously variable | 208127834 | Yes | Yes
2447415 | Nortek Global HVAC | Ultra Side Discharge | Frigidaire | GXH48-60MSK4DH |  | GMH48-**MSK4DH1 |  | HP - Split System | Yes | 17 | 9 | 48000 | 31400 | 39000 | 1.8 | Continuously variable | 208127835 | Yes | Yes
2447416 | Nortek Global HVAC | Ultra Side Discharge | Frigidaire | GXH48-60MSK4DH |  | GMH**-60MSK4DH1 |  | HP - Split System | Yes | 16 | 9 | 54000 | 36000 | 41000 | 1.8 | Continuously variable | 208127836 | Yes | Yes
2416069 | Nortek Global HVAC | Ultra Side Discharge | Gibson | GXH24-36MSK4DH |  | GMH**-36MSK4DH1 |  | HP - Split System | Yes | 16 | 9 | 35000 | 24000 | 28000 | 1.8 | Continuously variable | 208127828 | Yes | Yes
2416731 | Nortek Global HVAC | Ultra Side Discharge | Gibson | GXH24-36MSK4DH |  | GMH24-**MSK4DH1 |  | HP - Split System | Yes | 17 | 9 | 24000 | 16000 | 22000 | 1.8 | Continuously variable | 208127838 | Yes | Yes
2416070 | Nortek Global HVAC | Ultra Side Discharge | Gibson | GXH48-60MSK4DH |  | GMH48-**MSK4DH1 |  | HP - Split System | Yes | 17 | 9 | 48000 | 31400 | 39000 | 1.8 | Continuously variable | 208127829 | Yes | Yes
2416071 | Nortek Global HVAC | Ultra Side Discharge | Gibson | GXH48-60MSK4DH |  | GMH**-60MSK4DH1 |  | HP - Split System | Yes | 16 | 9 | 54000 | 36000 | 41000 | 1.8 | Continuously variable | 208127830 | Yes | Yes
2447201 | Nortek Global HVAC | Ultra Side Discharge | MAMMOTH | GXH24-36MSK4DH |  | GMH24-**MSK4DH1 |  | HP - Split System | Yes | 17 | 9 | 24000 | 16000 | 22000 | 1.8 | Continuously variable | 206724412 | Yes | Yes
2447405 | Nortek Global HVAC | Ultra Side Discharge | MAMMOTH | GXH24-36MSK4DH |  | GMH**-36MSK4DH1 |  | HP - Split System | Yes | 16 | 9 | 35000 | 24000 | 28000 | 1.8 | Continuously variable | 206724413 | Yes | Yes
2447413 | Nortek Global HVAC | Ultra Side Discharge | MAMMOTH | GXH48-60MSK4DH |  | GMH48-**MSK4DH1 |  | HP - Split System | Yes | 17 | 9 | 48000 | 31400 | 39000 | 1.8 | Continuously variable | 206724414 | Yes | Yes
2447414 | Nortek Global HVAC | Ultra Side Discharge | MAMMOTH | GXH48-60MSK4DH |  | GMH**-60MSK4DH1 |  | HP - Split System | Yes | 16 | 9 | 54000 | 36000 | 41000 | 1.8 | Continuously variable | 206724415 | Yes | Yes
2447200 | Nortek Global HVAC | Ultra Side Discharge | NORTEK | GXH24-36MSK4DH |  | GMH24-**MSK4DH1 |  | HP - Split System | Yes | 17 | 9 | 24000 | 16000 | 22000 | 1.8 | Continuously variable | 206724396 | Yes | Yes
2447403 | Nortek Global HVAC | Ultra Side Discharge | NORTEK | GXH24-36MSK4DH |  | GMH**-36MSK4DH1 |  | HP - Split System | Yes | 16 | 9 | 35000 | 24000 | 28000 | 1.8 | Continuously variable | 206724397 | Yes | Yes
2447409 | Nortek Global HVAC | Ultra Side Discharge | NORTEK | GXH48-60MSK4DH |  | GMH48-**MSK4DH1 |  | HP - Split System | Yes | 17 | 9 | 48000 | 31400 | 39000 | 1.8 | Continuously variable | 206724398 | Yes | Yes
2447410 | Nortek Global HVAC | Ultra Side Discharge | NORTEK | GXH48-60MSK4DH |  | GMH**-60MSK4DH1 |  | HP - Split System | Yes | 15.8 | 9 | 54000 | 36000 | 41000 | 1.8 | Continuously variable | 206724399 | Yes | Yes
2447204 | Nortek Global HVAC | Ultra Side Discharge | REZNOR | GXH24-36MSK4DH |  | GMH24-**MSK4DH1 |  | HP - Split System | Yes | 17 | 9 | 24000 | 16000 | 22000 | 1.8 | Continuously variable | 206724400 | Yes | Yes
2447404 | Nortek Global HVAC | Ultra Side Discharge | REZNOR | GXH24-36MSK4DH |  | GMH**-36MSK4DH1 |  | HP - Split System | Yes | 16 | 9 | 35000 | 24000 | 28000 | 1.8 | Continuously variable | 206724401 | Yes | Yes
2447411 | Nortek Global HVAC | Ultra Side Discharge | REZNOR | GXH48-60MSK4DH |  | GMH48-**MSK4DH1 |  | HP - Split System | Yes | 17 | 9 | 48000 | 31400 | 39000 | 1.8 | Continuously variable | 206724402 | Yes | Yes
2447412 | Nortek Global HVAC | Ultra Side Discharge | REZNOR | GXH48-60MSK4DH |  | GMH**-60MSK4DH1 |  | HP - Split System | Yes | 15.8 | 9 | 54000 | 36000 | 41000 | 1.8 | Continuously variable | 206724403 | Yes | Yes
2683746 | Panasonic | CU-2E18SBU-5 | Panasonic | CU-2E18SBU-5 | Panasonic | CS-E9SD3UAW |  | HP - Split System | Yes | 19 | 9.1 | 20200 |  | 17700 | 2 | Continuously variable | 10221208 | Yes | Yes
2683742 | Panasonic | CS-E12SD3UAW / CU-E12SD3UA | Panasonic | CU-E12SD3UA | Panasonic | CU-E12SD3UA |  | HP - Split System |  | 20 | 9.5 | 13800 |  |  |  | Continuously variable | 9125309 | No | No
2649480 | Panasonic | CU series | Panasonic | CU-E24YAHK6 |  | CS-HE24YAC6 |  | HP - Split System | Yes | 15.7 | 9.8 | 25600 | 22000 | 18500 | 2.2 | Continuously variable | 212396499 | Yes | Yes
2683741 | Panasonic | CS-E9SD3UAW / CU-E9SD3UA | Panasonic | CU-E9SD3UA | Panasonic | CU-E9SD3UA |  | HP - Split System |  | 20.5 | 9.9 | 12000 |  |  |  | Continuously variable | 9125308 | No | No
2649444 | Panasonic | CU series | Panasonic | CU-HE18YAHK6 |  | CS-HE24YAC6 |  | HP - Split System | Yes | 16.1 | 9.5 | 19000 | 14700 | 15000 | 2.2 | Continuously variable | 213082093 | Yes | Yes
2649469 | Panasonic | CU series | Panasonic | CU-HE18YAHK6 |  | CS-HE24YAC6* |  | HP - Split System | Yes | 16.1 | 9.5 | 19000 | 14700 | 15000 | 2.2 | Continuously variable | 213160450 | Yes | Yes
2649556 | Panasonic | CU series | Panasonic | CU-HE18YAHK6 |  | CS-HE18YAHK6 |  | HP - Split System | Yes | 18 | 9.3 | 19000 | 13500 | 16500 | 2.04 | Continuously variable | 212396492 | Yes | Yes
2649475 | Panasonic | CU series | Panasonic | CU-HE24YAHK6 |  | CS-HE24YAC6 |  | HP - Split System | Yes | 16.5 | 9.5 | 25000 | 21000 | 20000 | 1.95 | Continuously variable | 212396505 | Yes | Yes
2649554 | Panasonic | CU series | Panasonic | CU-HE24YAHK6 |  | CS-HE24YAHK6 |  | HP - Split System | Yes | 17.4 | 10 | 24000 | 19200 | 22600 | 1.91 | Continuously variable | 212396493 | Yes | Yes
2649474 | Panasonic | CU series | Panasonic | CU-HE30YAHK6 |  | CS-HE30YAC6 |  | HP - Split System | Yes | 15.5 | 9.7 | 33000 | 22600 | 27000 | 1.85 | Continuously variable | 212396506 | Yes | Yes
2649540 | Panasonic | CU series | Panasonic | CU-HE30YAHK6 |  | CS-HE30YAHK6 |  | HP - Split System | Yes | 16.2 | 8.9 | 33000 | 21000 | 24000 | 1.8 | Continuously variable | 212396494 | Yes | Yes
2649443 | Panasonic | CU series | Panasonic | CU-HE36YAHK6 |  | CS-HE36YAS6 |  | HP - Split System | Yes | 15.5 | 8.6 | 38000 | 27400 | 31600 | 1.85 | Continuously variable | 213082094 | Yes | Yes
2649454 | Panasonic | CU series | Panasonic | CU-HE36YAHK6 |  | CS-HE36YAS6* |  | HP - Split System | Yes | 15.5 | 8.6 | 38000 | 27400 | 31600 | 1.85 | Continuously variable | 213160451 | Yes | Yes
2649470 | Panasonic | CU series | Panasonic | CU-HE36YAHK6 |  | CS-HE36YAC6 |  | HP - Split System | Yes | 15.2 | 10 | 39000 | 33000 | 32000 | 2 | Continuously variable | 212396507 | Yes | Yes
2649519 | Panasonic | CU series | Panasonic | CU-HE36YAHK6 |  | CS-HE36YAHK6 |  | HP - Split System | Yes | 16 | 9.5 | 40000 | 30400 | 34400 | 1.97 | Continuously variable | 212396495 | Yes | Yes
2649516 | Panasonic | CU series | Panasonic | CU-HE48YAHK6 |  | CS-HE48YAHK6 |  | HP - Split System | Yes | 15.6 | 9.4 | 50000 | 36000 | 46000 | 1.9 | Continuously variable | 212396496 | No | No
2649510 | Panasonic | CU series | Panasonic | CU-HE55YAHK6 |  | CS-HE60YAHK6 |  | HP - Split System | Yes | 15.3 | 9.4 | 59000 | 42000 | 48500 | 1.91 | Continuously variable | 212396497 | No | No
3646709 | Panasonic | CS Series | Panasonic | CU-HZ24YAHK6 |  | CS-HZ24YAHK6 |  | HP - Split System | Yes | 18.3 | 10 | 24000 | 20000 | 21600 | 1.87 | Continuously variable | 215711365 | Yes | Yes
3647126 | Panasonic | CS Series | Panasonic | CU-HZ30YAHK6 |  | CS-HZ30YAHK6 |  | HP - Split System | Yes | 16.8 | 10 | 34000 | 23800 | 32600 | 1.96 | Continuously variable | 215711366 | Yes | Yes
3647125 | Panasonic | CS Series | Panasonic | CU-HZ36YAHK6 |  | CS-HZ36YAHK6 |  | HP - Split System | Yes | 17.3 | 10.3 | 37000 | 31800 | 39000 | 1.9 | Continuously variable | 215711367 | Yes | Yes
3646711 | Panasonic | CS Series | Panasonic | CU-HZ48YAHK6 |  | CS-HZ48YAHK6 |  | HP - Split System | Yes | 16.5 | 9.5 | 50000 | 37000 | 46000 | 1.9 | Continuously variable | 215711368 | Yes | Yes
3647127 | Panasonic | CS Series | Panasonic | CU-HZ55YAHK6 |  | CS-HZ60YAHK6 |  | HP - Split System | Yes | 16 | 9 | 56000 | 45000 | 52000 | 1.8 | Continuously variable | 215711369 | Yes | Yes
3646708 | Panasonic | CS Series | Panasonic | CU-Z36YAHK6 |  | CS-HZ36YAHK6 |  | HP - Split System | Yes | 16.1 | 8.7 | 36000 | 25600 | 27000 | 2 | Continuously variable | 215711361 | Yes | Yes
3646707 | Panasonic | CS Series | Panasonic | CU-Z48YAHK6 |  | CS-HZ48YAHK6 |  | HP - Split System | Yes | 16 | 8.5 | 48000 | 32400 | 38000 | 1.85 | Continuously variable | 215711362 | Yes | Yes
3646710 | Panasonic | CS Series | Panasonic | CU-Z60YAHK6 |  | CS-HZ60YAHK6 |  | HP - Split System | Yes | 15.2 | 8.4 | 54000 | 33000 | 38000 | 1.8 | Continuously variable | 215711363 | No | No
2416744 | Parker Davis HVAC International, Inc. | DYR Inverter Plus | Pioneer | YH1824GHFD18R2 |  | DR024GHFD18HT2 |  | HP - Split System | Yes | 16.5 | 9 | 23000 | 16000 | 16900 | 2.05 | Continuously variable | 207028594 | Yes | Yes
2416897 | Parker Davis HVAC International, Inc. | DYR Inverter Plus | Pioneer | YH4248GHFD18R2 |  | DR048GHFD18HT2 |  | HP - Split System | Yes | 17.5 | 8.5 | 47000 | 31000 | 33000 | 1.9 | Continuously variable | 207028597 | Yes | Yes
2459903 | Perfect Aire, LLC | 3PAHH series | PerfectAire | 3PAHHSD18-SZO |  | 3PAHHSD18-AHU |  | HP - Split System | Yes | 18 | 9.3 | 19000 | 13500 | 16500 | 2.04 | Continuously variable | 211253523 | Yes | Yes
2460453 | Perfect Aire, LLC | 3PAHH series | PerfectAire | 3PAHHSD24-SZO |  | 3PAHHSD24-AHU |  | HP - Split System | Yes | 17.4 | 10 | 24000 | 19200 | 22600 | 1.91 | Continuously variable | 211253524 | Yes | Yes
2465819 | Perfect Aire, LLC | 3PAHH series | PerfectAire | 3PAHHSD30-SZO |  | 3PAHHSD30-AHU |  | HP - Split System | Yes | 16.2 | 8.9 | 33000 | 21000 | 24000 | 1.8 | Continuously variable | 211253525 | Yes | Yes
2465818 | Perfect Aire, LLC | 3PAHH series | PerfectAire | 3PAHHSD36-SZO |  | 3PAHHSD36-AHU |  | HP - Split System | Yes | 16 | 9.5 | 40000 | 30400 | 34400 | 1.97 | Continuously variable | 211253526 | Yes | Yes
2465821 | Perfect Aire, LLC | 3PAHH series | PerfectAire | 3PAHHSD48-SZO |  | 3PAHHSD48-AHU |  | HP - Split System | Yes | 15.6 | 9.4 | 50000 | 36000 | 46000 | 1.9 | Continuously variable | 211253527 | No | No
2465820 | Perfect Aire, LLC | 3PAHH series | PerfectAire | 3PAHHSD60-SZO |  | 3PAHHSD60-AHU |  | HP - Split System | Yes | 15.3 | 9.4 | 59000 | 42000 | 48500 | 1.91 | Continuously variable | 211253528 | No | No
3627527 | RBL A/C INC. | Hi ULTRA HD | HAXXAIR | HVHD-24E2D2 |  | HAHD-24E2D2 |  | HP - Split System | Yes | 16.5 | 9 | 23000 | 16000 | 16900 | 2.05 | Continuously variable | 207036462 | Yes | Yes
3414962 | RBL A/C INC. | Haxxair | HAXXAIR | HVHD-36E2D2 |  | DC37A44-210L |  | HP - Split System | Yes | 15.5 | 9.4 | 30000 | 23000 | 24200 | 2.08 | Continuously variable | 214264494 | Yes | Yes
3627528 | RBL A/C INC. | Hi ULTRA HD | HAXXAIR | HVHD-36E2D2 |  | HAHD-36E2D2 |  | HP - Split System | Yes | 18 | 9.5 | 35000 | 24000 | 26000 | 2.05 | Continuously variable | 207036468 | Yes | Yes
3414963 | RBL A/C INC. | Haxxair | HAXXAIR | HVHD-48E2D2 |  | DC61A44-245R |  | HP - Split System | Yes | 15.55 | 8.55 | 42000 | 31200 | 34600 | 1.94 | Continuously variable | 214264495 | Yes | Yes
3627529 | RBL A/C INC. | Hi ULTRA HD | HAXXAIR | HVHD-48E2D2 |  | HAHD-48E2D2 |  | HP - Split System | Yes | 17.5 | 8.5 | 47000 | 31000 | 33000 | 1.9 | Continuously variable | 207036473 | Yes | Yes
3473828 | Rheem Sales Company, Inc. | K-SERIES | Friedrich | FRP18AZ48AJVC |  | TCFZ6021SEAAM | FR802V0504A17UH | HP - Split System | Yes | 19 | 8.5 | 44000 | 45000 | 45500 | 1.9 | Continuously variable | 214610152 | Yes | Yes
3473829 | Rheem Sales Company, Inc. | K-SERIES | Friedrich | FRP18AZ48AJVC |  | TCFZ6021SEAAM | FR802V1005A21UH | HP - Split System | Yes | 19 | 8.5 | 43000 | 44500 | 45000 | 2 | Continuously variable | 214610153 | Yes | Yes
3473839 | Rheem Sales Company, Inc. | K-SERIES | Friedrich | FRP18AZ48AJVC |  | RCFZ6021SEAAM | FR801V0504A17UHU | HP - Split System | Yes | 19 | 8.5 | 44000 | 45000 | 45500 | 1.9 | Continuously variable | 214327253 | Yes | Yes
3392202 | Rheem Sales Company, Inc. | F Series | Friedrich | RD17AZ24AJ3N |  | TCFZ2417MTANM | FR801V0503A14DZ | HP - Split System | Yes | 17 | 9.5 | 22600 | 18900 | 16800 | 2 | Continuously variable | 214075471 | Yes | Yes
3392203 | Rheem Sales Company, Inc. | F Series | Friedrich | RD17AZ24AJ3N |  | TCFZ2417MTANM | FR801V0503A14UH | HP - Split System | Yes | 17 | 9.5 | 22600 | 19000 | 16900 | 2 | Continuously variable | 214075501 | Yes | Yes
3392204 | Rheem Sales Company, Inc. | F Series | Friedrich | RD17AZ24AJ3N |  | TCFZ2417MTANM | FR801V0504A17UHN | HP - Split System | Yes | 17 | 9.5 | 22600 | 19000 | 16900 | 2 | Continuously variable | 214075496 | Yes | Yes
3392205 | Rheem Sales Company, Inc. | F Series | Friedrich | RD17AZ24AJ3N |  | TCFZ2417MTANM | FR801V0504A17UHS | HP - Split System | Yes | 17 | 9.5 | 22600 | 19000 | 16900 | 2 | Continuously variable | 214075572 | Yes | Yes
3392206 | Rheem Sales Company, Inc. | F Series | Friedrich | RD17AZ24AJ3N |  | TCFZ2417MTANM | FR801V0504A17UHU | HP - Split System | Yes | 17 | 8.1 | 22400 | 19000 | 17000 | 2 | Continuously variable | 214075505 | Yes | Yes
3392207 | Rheem Sales Company, Inc. | F Series | Friedrich | RD17AZ24AJ3N |  | TCFZ2417MTANM | FR801V0704A17UHU | HP - Split System | Yes | 17 | 9.5 | 22600 | 19000 | 16900 | 2 | Continuously variable | 214075421 | Yes | Yes
3392208 | Rheem Sales Company, Inc. | F Series | Friedrich | RD17AZ24AJ3N |  | TCFZ2417MTANM | FR801V0754A17DZ | HP - Split System | Yes | 17 | 9.5 | 22600 | 18900 | 16800 | 2.1 | Continuously variable | 214075491 | Yes | Yes
3392209 | Rheem Sales Company, Inc. | F Series | Friedrich | RD17AZ24AJ3N |  | TCFZ2417MTANM | FR801V0754A17UH | HP - Split System | Yes | 18 | 9.5 | 22600 | 18900 | 16800 | 2.1 | Continuously variable | 214075569 | Yes | Yes
3392210 | Rheem Sales Company, Inc. | F Series | Friedrich | RD17AZ24AJ3N |  | TCFZ2417MTANM | FR801V1004A17UH | HP - Split System | Yes | 17 | 9.5 | 22600 | 18800 | 16800 | 2.1 | Continuously variable | 214075445 | Yes | Yes
3392211 | Rheem Sales Company, Inc. | F Series | Friedrich | RD17AZ24AJ3N |  | TCFZ2417MTANM | FR802V0503A14DZ | HP - Split System | Yes | 17 | 9.5 | 22600 | 18900 | 16800 | 2 | Continuously variable | 214075407 | Yes | Yes
3392212 | Rheem Sales Company, Inc. | F Series | Friedrich | RD17AZ24AJ3N |  | TCFZ2417MTANM | FR802V0503A14UH | HP - Split System | Yes | 17 | 9.5 | 22600 | 19000 | 16900 | 2 | Continuously variable | 214075480 | Yes | Yes
3392213 | Rheem Sales Company, Inc. | F Series | Friedrich | RD17AZ24AJ3N |  | TCFZ2417MTANM | FR802V0504A17UHN | HP - Split System | Yes | 17 | 9.5 | 22600 | 19000 | 16900 | 2 | Continuously variable | 214075498 | Yes | Yes
3392214 | Rheem Sales Company, Inc. | F Series | Friedrich | RD17AZ24AJ3N |  | TCFZ2417MTANM | FR802V0504A17UHS | HP - Split System | Yes | 17 | 9.5 | 22600 | 19000 | 16900 | 2 | Continuously variable | 214075443 | Yes | Yes
3392215 | Rheem Sales Company, Inc. | F Series | Friedrich | RD17AZ24AJ3N |  | TCFZ2417MTANM | FR802V0754A17DZ | HP - Split System | Yes | 17 | 9.5 | 22600 | 18900 | 16800 | 2.1 | Continuously variable | 214075534 | Yes | Yes
3392216 | Rheem Sales Company, Inc. | F Series | Friedrich | RD17AZ24AJ3N |  | TCFZ2417MTANM | FR802V0754A17UH | HP - Split System | Yes | 18 | 9.5 | 22600 | 18900 | 16800 | 2.1 | Continuously variable | 214075481 | Yes | Yes
3392217 | Rheem Sales Company, Inc. | F Series | Friedrich | RD17AZ24AJ3N |  | TCFZ2417MTANM | FR802V0754A17UHN | HP - Split System | Yes | 18 | 9.5 | 22600 | 18900 | 16800 | 2.1 | Continuously variable | 214075510 | Yes | Yes
3392218 | Rheem Sales Company, Inc. | F Series | Friedrich | RD17AZ24AJ3N |  | TCFZ2417MTANM | FR802V1004A17UH | HP - Split System | Yes | 17 | 9.5 | 22600 | 18900 | 16800 | 2.1 | Continuously variable | 214075523 | Yes | Yes
3392219 | Rheem Sales Company, Inc. | F Series | Friedrich | RD17AZ24AJ3N |  | TCFZ2417MTANM | FR921V0403A17M4 | HP - Split System | Yes | 17 | 9.5 | 22600 | 19000 | 16900 | 2 | Continuously variable | 214075524 | Yes | Yes
3392220 | Rheem Sales Company, Inc. | F Series | Friedrich | RD17AZ24AJ3N |  | TCFZ2417MTANM | FR921V0603A17M4 | HP - Split System | Yes | 17 | 9.5 | 22600 | 19000 | 17000 | 2 | Continuously variable | 214075579 | Yes | Yes
3392221 | Rheem Sales Company, Inc. | F Series | Friedrich | RD17AZ24AJ3N |  | TCFZ2417MTANM | FR921V0703A17M4 | HP - Split System | Yes | 17 | 9.5 | 22600 | 19000 | 16900 | 2 | Continuously variable | 214075489 | Yes | Yes
3392222 | Rheem Sales Company, Inc. | F Series | Friedrich | RD17AZ24AJ3N |  | TCFZ2417MTANM | FR951V0403A17M4 | HP - Split System | Yes | 17 | 9.5 | 22600 | 19000 | 16900 | 2 | Continuously variable | 214075478 | Yes | Yes
3392223 | Rheem Sales Company, Inc. | F Series | Friedrich | RD17AZ24AJ3N |  | TCFZ2417MTANM | FR951V0403A17UHU | HP - Split System | Yes | 17 | 9.5 | 22400 | 19100 | 17100 | 2 | Continuously variable | 214075452 | Yes | Yes
3392224 | Rheem Sales Company, Inc. | F Series | Friedrich | RD17AZ24AJ3N |  | TCFZ2417MTANM | FR951V0603A17M4 | HP - Split System | Yes | 17 | 9.5 | 22600 | 19000 | 17000 | 2 | Continuously variable | 214075497 | Yes | Yes
3392225 | Rheem Sales Company, Inc. | F Series | Friedrich | RD17AZ24AJ3N |  | TCFZ2417MTANM | FR951V0603A17UHU | HP - Split System | Yes | 17 | 9.5 | 22400 | 19100 | 17000 | 2 | Continuously variable | 214075490 | Yes | Yes
3392226 | Rheem Sales Company, Inc. | F Series | Friedrich | RD17AZ24AJ3N |  | TCFZ2417MTANM | FR951V0703A17M4 | HP - Split System | Yes | 17 | 9.5 | 22600 | 19000 | 16900 | 2 | Continuously variable | 214075571 | Yes | Yes
3392227 | Rheem Sales Company, Inc. | F Series | Friedrich | RD17AZ24AJ3N |  | TCFZ2417MTANM | FR962V0403A17M4 | HP - Split System | Yes | 17 | 9.5 | 22600 | 19000 | 16900 | 2 | Continuously variable | 214075528 | Yes | Yes
3392228 | Rheem Sales Company, Inc. | F Series | Friedrich | RD17AZ24AJ3N |  | TCFZ2417MTANM | FR962V0603A17M4 | HP - Split System | Yes | 17 | 9.5 | 22600 | 19000 | 17000 | 2 | Continuously variable | 214075587 | Yes | Yes
3392229 | Rheem Sales Company, Inc. | F Series | Friedrich | RD17AZ24AJ3N |  | TCFZ2417MTANM | FR962V0703A17M4 | HP - Split System | Yes | 17 | 9.5 | 22600 | 19000 | 16900 | 2 | Continuously variable | 214075500 | Yes | Yes
3392230 | Rheem Sales Company, Inc. | F Series | Friedrich | RD17AZ24AJ3N |  | TCFZ2417MTANM | FR97MV0603A17DH | HP - Split System | Yes | 18 | 9.5 | 22600 | 19000 | 16900 | 2 | Continuously variable | 214075493 | Yes | Yes
3392231 | Rheem Sales Company, Inc. | F Series | Friedrich | RD17AZ24AJ3N |  | TCFZ2417MTANM | FR97MV0703A17DH | HP - Split System | Yes | 17 | 9.5 | 22600 | 19000 | 16900 | 2 | Continuously variable | 214075439 | Yes | Yes
3392232 | Rheem Sales Company, Inc. | F Series | Friedrich | RD17AZ24AJ3N |  | TCFZ2417MTANM | FR98MV0603A17UP | HP - Split System | Yes | 18 | 9.5 | 22600 | 19000 | 16900 | 2 | Continuously variable | 214075548 | Yes | Yes
3392233 | Rheem Sales Company, Inc. | F Series | Friedrich | RD17AZ24AJ3N |  | TCFZ2417MTANM | FR98MV0703A17UP | HP - Split System | Yes | 17 | 9.5 | 22600 | 19000 | 16900 | 2 | Continuously variable | 214075484 | Yes | Yes
3415833 | Rheem Sales Company, Inc. | F Series | Friedrich | RD17AZ24AJ3N |  | FRH3VZ3617STACN |  | HP - Split System | Yes | 17 | 9.5 | 22600 | 18700 | 16700 | 2.1 | Continuously variable | 214095453 | Yes | Yes
3391694 | Rheem Sales Company, Inc. | F Series | Friedrich | RD17AZ36AJ3N |  | TCFZ3621MTANM | FR802V0754A17UH | HP - Split System | Yes | 18 | 8.1 | 34200 | 31200 | 29400 | 2 | Continuously variable | 214066645 | Yes | Yes
3391708 | Rheem Sales Company, Inc. | F Series | Friedrich | RD17AZ36AJ3N |  | TCFZ3621MTANM | FR802V0755A21DZ | HP - Split System | Yes | 17 | 8.1 | 34200 | 31200 | 29400 | 2 | Continuously variable | 214066692 | Yes | Yes
3391710 | Rheem Sales Company, Inc. | F Series | Friedrich | RD17AZ36AJ3N |  | TCFZ3621MTANM | FR97MV1005A21DH | HP - Split System | Yes | 18 | 8.1 | 34200 | 31200 | 29400 | 1.9 | Continuously variable | 214066694 | Yes | Yes
3391720 | Rheem Sales Company, Inc. | F Series | Friedrich | RD17AZ36AJ3N |  | TCFZ3621MTANM | FR801V0755A21UH | HP - Split System | Yes | 18 | 8.1 | 34200 | 31200 | 29400 | 2 | Continuously variable | 214066734 | Yes | Yes
3391739 | Rheem Sales Company, Inc. | F Series | Friedrich | RD17AZ36AJ3N |  | TCFZ3621MTANM | FR801V0754A17UH | HP - Split System | Yes | 18 | 8.1 | 34200 | 31200 | 29400 | 2 | Continuously variable | 214066862 | Yes | Yes
3391743 | Rheem Sales Company, Inc. | F Series | Friedrich | RD17AZ36AJ3N |  | TCFZ3621MTANM | FR802V1004A17UH | HP - Split System | Yes | 18 | 8.1 | 34200 | 31200 | 29400 | 1.9 | Continuously variable | 214066872 | Yes | Yes
3391766 | Rheem Sales Company, Inc. | F Series | Friedrich | RD17AZ36AJ3N |  | TCFZ3621MTANM | FR801V1005A21UHU | HP - Split System | Yes | 18 | 8.1 | 34200 | 31200 | 29400 | 2 | Continuously variable | 214066571 | Yes | Yes
3391789 | Rheem Sales Company, Inc. | F Series | Friedrich | RD17AZ36AJ3N |  | TCFZ3621MTANM | FR802V0755A21UH | HP - Split System | Yes | 18 | 8.1 | 34200 | 31200 | 29400 | 2 | Continuously variable | 214066639 | Yes | Yes
3391808 | Rheem Sales Company, Inc. | F Series | Friedrich | RD17AZ36AJ3N |  | TCFZ3621MTANM | FR98MV1005A21UP | HP - Split System | Yes | 18 | 8.1 | 34200 | 31400 | 29600 | 1.9 | Continuously variable | 214066481 | Yes | Yes
3391809 | Rheem Sales Company, Inc. | F Series | Friedrich | RD17AZ36AJ3N |  | TCFZ3621MTANM | FR962V0703A17M4 | HP - Split System | Yes | 18 | 8.1 | 34200 | 31400 | 29600 | 1.9 | Continuously variable | 214066485 | Yes | Yes
3391846 | Rheem Sales Company, Inc. | F Series | Friedrich | RD17AZ36AJ3N |  | TCFZ3621MTANM | FR801V0755A21DZ | HP - Split System | Yes | 17 | 8.1 | 34200 | 31200 | 29400 | 2 | Continuously variable | 214066786 | Yes | Yes
3391857 | Rheem Sales Company, Inc. | F Series | Friedrich | RD17AZ36AJ3N |  | TCFZ3621MTANM | FR802V0754A17UHN | HP - Split System | Yes | 18 | 8.1 | 34200 | 31200 | 29400 | 2 | Continuously variable | 214066838 | Yes | Yes
3393395 | Rheem Sales Company, Inc. | F Series | Friedrich | RD17AZ36AJ3N |  | TCFZ3621MTANM | FR951V0855A21M4 | HP - Split System | Yes | 18 | 8.1 | 34200 | 31400 | 29600 | 1.9 | Continuously variable | 214066589 | Yes | Yes
3393401 | Rheem Sales Company, Inc. | F Series | Friedrich | RD17AZ36AJ3N |  | TCFZ3621MTANM | FR921V1005A21M4 | HP - Split System | Yes | 17 | 8.1 | 34200 | 31400 | 29600 | 1.9 | Continuously variable | 214066550 | Yes | Yes
3393408 | Rheem Sales Company, Inc. | F Series | Friedrich | RD17AZ36AJ3N |  | TCFZ3621MTANM | FR962V0403A17M4 | HP - Split System | Yes | 18 | 8.1 | 34200 | 31400 | 29600 | 1.9 | Continuously variable | 214066663 | Yes | Yes
3393418 | Rheem Sales Company, Inc. | F Series | Friedrich | RD17AZ36AJ3N |  | TCFZ3621MTANM | FR98MV0603A17UP | HP - Split System | Yes | 18 | 8.1 | 34200 | 31600 | 29800 | 1.9 | Continuously variable | 214066621 | Yes | Yes
3393420 | Rheem Sales Company, Inc. | F Series | Friedrich | RD17AZ36AJ3N |  | TCFZ3621MTANM | FR951V1005A21M4 | HP - Split System | Yes | 17 | 8.1 | 34200 | 31400 | 29600 | 1.9 | Continuously variable | 214066757 | Yes | Yes
3393432 | Rheem Sales Company, Inc. | F Series | Friedrich | RD17AZ36AJ3N |  | TCFZ3621MTANM | FR802V0754A17DZ | HP - Split System | Yes | 18 | 8.1 | 34200 | 31400 | 29600 | 1.9 | Continuously variable | 214066677 | Yes | Yes
3393439 | Rheem Sales Company, Inc. | F Series | Friedrich | RD17AZ36AJ3N |  | TCFZ3621MTANM | FR802V0504A17UHS | HP - Split System | Yes | 18 | 8.1 | 34200 | 31400 | 29800 | 1.9 | Continuously variable | 214066540 | Yes | Yes
3393456 | Rheem Sales Company, Inc. | F Series | Friedrich | RD17AZ36AJ3N |  | TCFZ3621MTANM | FR801V0704A17UHU | HP - Split System | Yes | 18 | 8.1 | 34200 | 31400 | 29600 | 1.9 | Continuously variable | 214066795 | Yes | Yes
3393461 | Rheem Sales Company, Inc. | F Series | Friedrich | RD17AZ36AJ3N |  | TCFZ3621MTANM | FR921V0403A17M4 | HP - Split System | Yes | 18 | 8.1 | 34200 | 31400 | 29600 | 1.9 | Continuously variable | 214066557 | Yes | Yes
3393464 | Rheem Sales Company, Inc. | F Series | Friedrich | RD17AZ36AJ3N |  | TCFZ3621MTANM | FR921V0603A17M4 | HP - Split System | Yes | 18 | 8.1 | 34200 | 31600 | 29800 | 1.9 | Continuously variable | 214066877 | Yes | Yes
3393473 | Rheem Sales Company, Inc. | F Series | Friedrich | RD17AZ36AJ3N |  | TCFZ3621MTANM | FR97MV0703A17DH | HP - Split System | Yes | 18 | 8.1 | 34200 | 31400 | 29800 | 1.9 | Continuously variable | 214066873 | Yes | Yes
3393476 | Rheem Sales Company, Inc. | F Series | Friedrich | RD17AZ36AJ3N |  | TCFZ3621MTANM | FR951V0403A17UHU | HP - Split System | Yes | 18 | 8.1 | 34200 | 31600 | 29800 | 1.9 | Continuously variable | 214066733 | Yes | Yes
3393477 | Rheem Sales Company, Inc. | F Series | Friedrich | RD17AZ36AJ3N |  | TCFZ3621MTANM | FR97MV0855A21DH | HP - Split System | Yes | 18 | 8.1 | 34200 | 31200 | 29400 | 1.9 | Continuously variable | 214066771 | Yes | Yes
3393479 | Rheem Sales Company, Inc. | F Series | Friedrich | RD17AZ36AJ3N |  | TCFZ3621MTANM | FR98MV0703A17UP | HP - Split System | Yes | 18 | 8.1 | 34200 | 31400 | 29800 | 1.9 | Continuously variable | 214066833 | Yes | Yes
3393482 | Rheem Sales Company, Inc. | F Series | Friedrich | RD17AZ36AJ3N |  | TCFZ3621MTANM | FR951V0603A17UHU | HP - Split System | Yes | 18 | 8.1 | 34200 | 31600 | 29800 | 1.9 | Continuously variable | 214066596 | Yes | Yes
3393515 | Rheem Sales Company, Inc. | F Series | Friedrich | RD17AZ36AJ3N |  | TCFZ3621MTANM | FR962V0603A17M4 | HP - Split System | Yes | 18 | 8.1 | 34200 | 31600 | 29800 | 1.9 | Continuously variable | 214066616 | Yes | Yes
3393517 | Rheem Sales Company, Inc. | F Series | Friedrich | RD17AZ36AJ3N |  | TCFZ3621MTANM | FR951V0603A17M4 | HP - Split System | Yes | 18 | 8.1 | 34200 | 31600 | 29800 | 1.9 | Continuously variable | 214066866 | Yes | Yes
3393518 | Rheem Sales Company, Inc. | F Series | Friedrich | RD17AZ36AJ3N |  | TCFZ3621MTANM | FR921V0855A21M4 | HP - Split System | Yes | 18 | 8.1 | 34200 | 31400 | 29600 | 1.9 | Continuously variable | 214066916 | Yes | Yes
3393525 | Rheem Sales Company, Inc. | F Series | Friedrich | RD17AZ36AJ3N |  | TCFZ3621MTANM | FR951V0703A17M4 | HP - Split System | Yes | 18 | 8.1 | 34200 | 31400 | 29600 | 1.9 | Continuously variable | 214066900 | Yes | Yes
3393526 | Rheem Sales Company, Inc. | F Series | Friedrich | RD17AZ36AJ3N |  | TCFZ3621MTANM | FR962V0855A21M4 | HP - Split System | Yes | 18 | 8.1 | 34200 | 31400 | 29600 | 1.9 | Continuously variable | 214066886 | Yes | Yes
3393529 | Rheem Sales Company, Inc. | F Series | Friedrich | RD17AZ36AJ3N |  | TCFZ3621MTANM | FR98MV0855A21UP | HP - Split System | Yes | 18 | 8.1 | 34200 | 31200 | 29400 | 1.9 | Continuously variable | 214066777 | Yes | Yes
3393535 | Rheem Sales Company, Inc. | F Series | Friedrich | RD17AZ36AJ3N |  | TCFZ3621MTANM | FR801V0504A17UHU | HP - Split System | Yes | 18 | 8.1 | 34200 | 31600 | 29800 | 1.9 | Continuously variable | 214066538 | Yes | Yes
3393538 | Rheem Sales Company, Inc. | F Series | Friedrich | RD17AZ36AJ3N |  | TCFZ3621MTANM | FR921V0703A17M4 | HP - Split System | Yes | 18 | 8.1 | 34200 | 31400 | 29600 | 1.9 | Continuously variable | 214066913 | Yes | Yes
3393543 | Rheem Sales Company, Inc. | F Series | Friedrich | RD17AZ36AJ3N |  | TCFZ3621MTANM | FR802V0504A17UHN | HP - Split System | Yes | 18 | 8.1 | 34200 | 31400 | 29800 | 1.9 | Continuously variable | 214066755 | Yes | Yes
3393544 | Rheem Sales Company, Inc. | F Series | Friedrich | RD17AZ36AJ3N |  | TCFZ3621MTANM | FR801V0754A17DZ | HP - Split System | Yes | 18 | 8.1 | 34200 | 31400 | 29600 | 1.9 | Continuously variable | 214066764 | Yes | Yes
3393552 | Rheem Sales Company, Inc. | F Series | Friedrich | RD17AZ36AJ3N |  | TCFZ3621MTANM | FR962V1005A21M4 | HP - Split System | Yes | 17 | 8.1 | 34200 | 31400 | 29600 | 1.9 | Continuously variable | 214066855 | Yes | Yes
3393554 | Rheem Sales Company, Inc. | F Series | Friedrich | RD17AZ36AJ3N |  | TCFZ3621MTANM | FR951V0403A17M4 | HP - Split System | Yes | 18 | 8.1 | 34200 | 31400 | 29600 | 1.9 | Continuously variable | 214066879 | Yes | Yes
3417410 | Rheem Sales Company, Inc. | F Series | Friedrich | RD17AZ36AJ3N |  | FRH3VZ4821STACN |  | HP - Split System | Yes | 18 | 8.1 | 34200 | 31200 | 29400 | 2 | Continuously variable | 214233329 | Yes | Yes
3416632 | Rheem Sales Company, Inc. | F Series | Friedrich | RD17AZ48AJ3N |  | TCFZ6024SEANM | FR98MV1005A21UP | HP - Split System | Yes | 16 | 8.1 | 45500 | 43500 | 40500 | 2 | Continuously variable | 214097711 | Yes | Yes
3416633 | Rheem Sales Company, Inc. | F Series | Friedrich | RD17AZ48AJ3N |  | TCFZ6024SEANM | FR98MV1155A24UP | HP - Split System | Yes | 17 | 8.1 | 45500 | 43500 | 40500 | 2.1 | Continuously variable | 214097710 | Yes | Yes
3416634 | Rheem Sales Company, Inc. | F Series | Friedrich | RD17AZ48AJ3N |  | TCFZ6024SEANM | FR98MV0855A21UP | HP - Split System | Yes | 16 | 8.1 | 45500 | 43500 | 40500 | 2.1 | Continuously variable | 214097712 | Yes | Yes
3416635 | Rheem Sales Company, Inc. | F Series | Friedrich | RD17AZ48AJ3N |  | TCFZ6024SEANM | FR97MV1155A24DH | HP - Split System | Yes | 17 | 8.1 | 45500 | 43500 | 40500 | 2.1 | Continuously variable | 214097713 | Yes | Yes
3416636 | Rheem Sales Company, Inc. | F Series | Friedrich | RD17AZ48AJ3N |  | TCFZ6024SEANM | FR97MV1005A21DH | HP - Split System | Yes | 17 | 8.1 | 45500 | 43500 | 40500 | 2.1 | Continuously variable | 214097714 | Yes | Yes
3416637 | Rheem Sales Company, Inc. | F Series | Friedrich | RD17AZ48AJ3N |  | TCFZ6024SEANM | FR97MV0855A21DH | HP - Split System | Yes | 16 | 8.1 | 45500 | 43500 | 40500 | 2.1 | Continuously variable | 214097715 | Yes | Yes
3416638 | Rheem Sales Company, Inc. | F Series | Friedrich | RD17AZ48AJ3N |  | TCFZ6024SEANM | FR962V1155A24M4 | HP - Split System | Yes | 17 | 8.1 | 45500 | 43000 | 40000 | 2.1 | Continuously variable | 214097716 | Yes | Yes
3416639 | Rheem Sales Company, Inc. | F Series | Friedrich | RD17AZ48AJ3N |  | TCFZ6024SEANM | FR962V1005A21M4 | HP - Split System | Yes | 16 | 8.1 | 45500 | 43500 | 40500 | 2.1 | Continuously variable | 214097717 | Yes | Yes
3416640 | Rheem Sales Company, Inc. | F Series | Friedrich | RD17AZ48AJ3N |  | TCFZ6024SEANM | FR962V0855A21M4 | HP - Split System | Yes | 16 | 8.1 | 45500 | 43500 | 40500 | 2.1 | Continuously variable | 214097718 | Yes | Yes
3416641 | Rheem Sales Company, Inc. | F Series | Friedrich | RD17AZ48AJ3N |  | TCFZ6024SEANM | FR962V0705A21M4 | HP - Split System | Yes | 16 | 8.1 | 45500 | 43500 | 40500 | 2.1 | Continuously variable | 214097719 | Yes | Yes
3416642 | Rheem Sales Company, Inc. | F Series | Friedrich | RD17AZ48AJ3N |  | TCFZ6024SEANM | FR951V1005A21UHU | HP - Split System | Yes | 16 | 8.1 | 45500 | 43500 | 40500 | 2.1 | Continuously variable | 214097721 | Yes | Yes
3416643 | Rheem Sales Company, Inc. | F Series | Friedrich | RD17AZ48AJ3N |  | TCFZ6024SEANM | FR951V1155A24M4 | HP - Split System | Yes | 17 | 8.1 | 45500 | 43000 | 40000 | 2.1 | Continuously variable | 214097720 | Yes | Yes
3416644 | Rheem Sales Company, Inc. | F Series | Friedrich | RD17AZ48AJ3N |  | TCFZ6024SEANM | FR951V1005A21M4 | HP - Split System | Yes | 16 | 8.1 | 45500 | 43500 | 40500 | 2.1 | Continuously variable | 214097722 | Yes | Yes
3416645 | Rheem Sales Company, Inc. | F Series | Friedrich | RD17AZ48AJ3N |  | TCFZ6024SEANM | FR951V0855A21M4 | HP - Split System | Yes | 16 | 8.1 | 45500 | 43500 | 40500 | 2.1 | Continuously variable | 214097723 | Yes | Yes
3416646 | Rheem Sales Company, Inc. | F Series | Friedrich | RD17AZ48AJ3N |  | TCFZ6024SEANM | FR951V0705A21M4 | HP - Split System | Yes | 16 | 8.1 | 45500 | 43500 | 40500 | 2.1 | Continuously variable | 214097724 | Yes | Yes
3416647 | Rheem Sales Company, Inc. | F Series | Friedrich | RD17AZ48AJ3N |  | TCFZ6024SEANM | FR921V1155A24M4 | HP - Split System | Yes | 17 | 8.1 | 45500 | 43000 | 40000 | 2.1 | Continuously variable | 214097725 | Yes | Yes
3416648 | Rheem Sales Company, Inc. | F Series | Friedrich | RD17AZ48AJ3N |  | TCFZ6024SEANM | FR921V0855A21M4 | HP - Split System | Yes | 16 | 8.1 | 45500 | 43500 | 40500 | 2.1 | Continuously variable | 214097727 | Yes | Yes
3416649 | Rheem Sales Company, Inc. | F Series | Friedrich | RD17AZ48AJ3N |  | TCFZ6024SEANM | FR921V1005A21M4 | HP - Split System | Yes | 16 | 8.1 | 45500 | 43500 | 40500 | 2.1 | Continuously variable | 214097726 | Yes | Yes
3416650 | Rheem Sales Company, Inc. | F Series | Friedrich | RD17AZ48AJ3N |  | TCFZ6024SEANM | FR921V0705A21M4 | HP - Split System | Yes | 16 | 8.1 | 45500 | 43500 | 40500 | 2.1 | Continuously variable | 214097728 | Yes | Yes
3416651 | Rheem Sales Company, Inc. | F Series | Friedrich | RD17AZ48AJ3N |  | TCFZ6024SEANM | FR802V1255A24UH | HP - Split System | Yes | 17 | 8.1 | 45500 | 43000 | 40000 | 2.1 | Continuously variable | 214097730 | Yes | Yes
3416652 | Rheem Sales Company, Inc. | F Series | Friedrich | RD17AZ48AJ3N |  | TCFZ6024SEANM | FR802V1505A24UH | HP - Split System | Yes | 17 | 8.1 | 45500 | 43000 | 40000 | 2.1 | Continuously variable | 214097729 | Yes | Yes
3416653 | Rheem Sales Company, Inc. | F Series | Friedrich | RD17AZ48AJ3N |  | TCFZ6024SEANM | FR802V1255A24DZ | HP - Split System | Yes | 17 | 8.1 | 45500 | 43000 | 40000 | 2.1 | Continuously variable | 214097731 | Yes | Yes
3416654 | Rheem Sales Company, Inc. | F Series | Friedrich | RD17AZ48AJ3N |  | TCFZ6024SEANM | FR802V1005A21UHN | HP - Split System | Yes | 17 | 8.1 | 45500 | 43000 | 40000 | 2.1 | Continuously variable | 214097732 | Yes | Yes
3416655 | Rheem Sales Company, Inc. | F Series | Friedrich | RD17AZ48AJ3N |  | TCFZ6024SEANM | FR802V1005A21UH | HP - Split System | Yes | 17 | 8.1 | 45500 | 43000 | 40000 | 2.1 | Continuously variable | 214097733 | Yes | Yes
3416656 | Rheem Sales Company, Inc. | F Series | Friedrich | RD17AZ48AJ3N |  | TCFZ6024SEANM | FR802V1005A21DZ | HP - Split System | Yes | 17 | 8.1 | 45500 | 43000 | 40000 | 2.1 | Continuously variable | 214097734 | Yes | Yes
3416657 | Rheem Sales Company, Inc. | F Series | Friedrich | RD17AZ48AJ3N |  | TCFZ6024SEANM | FR802V0755A21DZ | HP - Split System | Yes | 17 | 8.1 | 45500 | 43000 | 40000 | 2.1 | Continuously variable | 214097736 | Yes | Yes
3416658 | Rheem Sales Company, Inc. | F Series | Friedrich | RD17AZ48AJ3N |  | TCFZ6024SEANM | FR802V0755A21UH | HP - Split System | Yes | 17 | 8.1 | 45500 | 43000 | 40000 | 2.1 | Continuously variable | 214097735 | Yes | Yes
3416659 | Rheem Sales Company, Inc. | F Series | Friedrich | RD17AZ48AJ3N |  | TCFZ6024SEANM | FR801V1255A24UH | HP - Split System | Yes | 17 | 8.1 | 45500 | 43000 | 40000 | 2.1 | Continuously variable | 214097737 | Yes | Yes
3416660 | Rheem Sales Company, Inc. | F Series | Friedrich | RD17AZ48AJ3N |  | TCFZ6024SEANM | FR801V1255A24DZ | HP - Split System | Yes | 17 | 8.1 | 45500 | 43000 | 40000 | 2.1 | Continuously variable | 214097738 | Yes | Yes
3416661 | Rheem Sales Company, Inc. | F Series | Friedrich | RD17AZ48AJ3N |  | TCFZ6024SEANM | FR801V1005A21UHU | HP - Split System | Yes | 17 | 8.1 | 45500 | 43000 | 40000 | 2.1 | Continuously variable | 214097739 | Yes | Yes
3416662 | Rheem Sales Company, Inc. | F Series | Friedrich | RD17AZ48AJ3N |  | TCFZ6024SEANM | FR801V1005A21UHS | HP - Split System | Yes | 17 | 8.1 | 45500 | 43000 | 40000 | 2.1 | Continuously variable | 214097740 | Yes | Yes
3416663 | Rheem Sales Company, Inc. | F Series | Friedrich | RD17AZ48AJ3N |  | TCFZ6024SEANM | FR801V1005A21UHN | HP - Split System | Yes | 17 | 8.1 | 45500 | 43000 | 40000 | 2.1 | Continuously variable | 214097741 | Yes | Yes
3416664 | Rheem Sales Company, Inc. | F Series | Friedrich | RD17AZ48AJ3N |  | TCFZ6024SEANM | FR801V1005A21DZ | HP - Split System | Yes | 17 | 8.1 | 45500 | 43000 | 40000 | 2.1 | Continuously variable | 214097742 | Yes | Yes
3416665 | Rheem Sales Company, Inc. | F Series | Friedrich | RD17AZ48AJ3N |  | TCFZ6024SEANM | FR801V0755A21UH | HP - Split System | Yes | 17 | 8.1 | 45500 | 43000 | 40000 | 2.1 | Continuously variable | 214097743 | Yes | Yes
3416667 | Rheem Sales Company, Inc. | F Series | Friedrich | RD17AZ48AJ3N |  | TCFZ6024SEANM | FR801V0755A21DZ | HP - Split System | Yes | 17 | 8.1 | 45500 | 43000 | 40000 | 2.1 | Continuously variable | 214097744 | Yes | Yes
3417403 | Rheem Sales Company, Inc. | F Series | Friedrich | RD17AZ48AJ3N |  | FRH3VZ6024STACN |  | HP - Split System | Yes | 17 | 8.1 | 45500 | 43000 | 40000 | 2.1 | Continuously variable | 214097944 | Yes | Yes
3393651 | Rheem Sales Company, Inc. | F Series | Friedrich | RD17AZ60AJ3N |  | TCFZ6024STANM | FR801V0755A21DZ | HP - Split System | Yes | 18 | 8.1 | 54000 | 50500 | 49000 | 1.75 | Continuously variable | 214075227 | Yes | Yes
3393652 | Rheem Sales Company, Inc. | F Series | Friedrich | RD17AZ60AJ3N |  | TCFZ6024STANM | FR801V0755A21UH | HP - Split System | Yes | 18 | 8.1 | 54000 | 50500 | 49500 | 1.75 | Continuously variable | 214075220 | Yes | Yes
3393653 | Rheem Sales Company, Inc. | F Series | Friedrich | RD17AZ60AJ3N |  | TCFZ6024STANM | FR801V1005A21DZ | HP - Split System | Yes | 18 | 8.1 | 53500 | 50500 | 49000 | 1.75 | Continuously variable | 214075294 | Yes | Yes
3393654 | Rheem Sales Company, Inc. | F Series | Friedrich | RD17AZ60AJ3N |  | TCFZ6024STANM | FR801V1005A21UHN | HP - Split System | Yes | 18 | 8.1 | 53500 | 50500 | 49000 | 1.75 | Continuously variable | 214075234 | Yes | Yes
3393655 | Rheem Sales Company, Inc. | F Series | Friedrich | RD17AZ60AJ3N |  | TCFZ6024STANM | FR801V1005A21UHS | HP - Split System | Yes | 18 | 8.1 | 53500 | 50500 | 49000 | 1.75 | Continuously variable | 214075209 | Yes | Yes
3393656 | Rheem Sales Company, Inc. | F Series | Friedrich | RD17AZ60AJ3N |  | TCFZ6024STANM | FR801V1005A21UHU | HP - Split System | Yes | 18 | 8.1 | 54000 | 50500 | 49000 | 1.75 | Continuously variable | 214075236 | Yes | Yes
3393657 | Rheem Sales Company, Inc. | F Series | Friedrich | RD17AZ60AJ3N |  | TCFZ6024STANM | FR801V1255A24DZ | HP - Split System | Yes | 18 | 8.1 | 53500 | 50500 | 49000 | 1.75 | Continuously variable | 214075291 | Yes | Yes
3393658 | Rheem Sales Company, Inc. | F Series | Friedrich | RD17AZ60AJ3N |  | TCFZ6024STANM | FR801V1255A24UH | HP - Split System | Yes | 18 | 8.1 | 53500 | 50500 | 49000 | 1.75 | Continuously variable | 214075218 | Yes | Yes
3393659 | Rheem Sales Company, Inc. | F Series | Friedrich | RD17AZ60AJ3N |  | TCFZ6024STANM | FR802V0755A21DZ | HP - Split System | Yes | 18 | 8.1 | 54000 | 50500 | 49000 | 1.75 | Continuously variable | 214075210 | Yes | Yes
3393660 | Rheem Sales Company, Inc. | F Series | Friedrich | RD17AZ60AJ3N |  | TCFZ6024STANM | FR802V0755A21UH | HP - Split System | Yes | 18 | 8.1 | 54000 | 50500 | 49500 | 1.75 | Continuously variable | 214075200 | Yes | Yes
3393661 | Rheem Sales Company, Inc. | F Series | Friedrich | RD17AZ60AJ3N |  | TCFZ6024STANM | FR802V1005A21DZ | HP - Split System | Yes | 18 | 8.1 | 53500 | 50500 | 49000 | 1.75 | Continuously variable | 214075290 | Yes | Yes
3393662 | Rheem Sales Company, Inc. | F Series | Friedrich | RD17AZ60AJ3N |  | TCFZ6024STANM | FR802V1005A21UH | HP - Split System | Yes | 18 | 8.1 | 53500 | 50500 | 49000 | 1.75 | Continuously variable | 214075219 | Yes | Yes
3393663 | Rheem Sales Company, Inc. | F Series | Friedrich | RD17AZ60AJ3N |  | TCFZ6024STANM | FR802V1005A21UHN | HP - Split System | Yes | 18 | 8.1 | 53500 | 50500 | 49000 | 1.75 | Continuously variable | 214075247 | Yes | Yes
3393664 | Rheem Sales Company, Inc. | F Series | Friedrich | RD17AZ60AJ3N |  | TCFZ6024STANM | FR802V1255A24DZ | HP - Split System | Yes | 18 | 8.1 | 53500 | 50500 | 49000 | 1.75 | Continuously variable | 214075207 | Yes | Yes
3393665 | Rheem Sales Company, Inc. | F Series | Friedrich | RD17AZ60AJ3N |  | TCFZ6024STANM | FR802V1255A24UH | HP - Split System | Yes | 18 | 8.1 | 53500 | 50500 | 49000 | 1.75 | Continuously variable | 214075202 | Yes | Yes
3393666 | Rheem Sales Company, Inc. | F Series | Friedrich | RD17AZ60AJ3N |  | TCFZ6024STANM | FR802V1505A24UH | HP - Split System | Yes | 18 | 8.1 | 53500 | 50500 | 49000 | 1.75 | Continuously variable | 214075222 | Yes | Yes
3393667 | Rheem Sales Company, Inc. | F Series | Friedrich | RD17AZ60AJ3N |  | TCFZ6024STANM | FR921V0705A21M4 | HP - Split System | Yes | 18 | 8.1 | 54000 | 51000 | 49500 | 1.75 | Continuously variable | 214075331 | Yes | Yes
3393668 | Rheem Sales Company, Inc. | F Series | Friedrich | RD17AZ60AJ3N |  | TCFZ6024STANM | FR921V0855A21M4 | HP - Split System | Yes | 17 | 8.1 | 54000 | 51000 | 49500 | 1.75 | Continuously variable | 214075319 | Yes | Yes
3393669 | Rheem Sales Company, Inc. | F Series | Friedrich | RD17AZ60AJ3N |  | TCFZ6024STANM | FR921V1005A21M4 | HP - Split System | Yes | 18 | 8.1 | 54000 | 51000 | 49500 | 1.75 | Continuously variable | 214075330 | Yes | Yes
3393670 | Rheem Sales Company, Inc. | F Series | Friedrich | RD17AZ60AJ3N |  | TCFZ6024STANM | FR921V1155A24M4 | HP - Split System | Yes | 18 | 8.1 | 54000 | 50500 | 49000 | 1.75 | Continuously variable | 214075323 | Yes | Yes
3393671 | Rheem Sales Company, Inc. | F Series | Friedrich | RD17AZ60AJ3N |  | TCFZ6024STANM | FR951V0705A21M4 | HP - Split System | Yes | 18 | 8.1 | 54000 | 51000 | 49500 | 1.75 | Continuously variable | 214075327 | Yes | Yes
3393672 | Rheem Sales Company, Inc. | F Series | Friedrich | RD17AZ60AJ3N |  | TCFZ6024STANM | FR951V0855A21M4 | HP - Split System | Yes | 17 | 8.1 | 54000 | 51000 | 49500 | 1.75 | Continuously variable | 214075355 | Yes | Yes
3393673 | Rheem Sales Company, Inc. | F Series | Friedrich | RD17AZ60AJ3N |  | TCFZ6024STANM | FR951V1005A21M4 | HP - Split System | Yes | 18 | 8.1 | 54000 | 51000 | 49500 | 1.75 | Continuously variable | 214075310 | Yes | Yes
3393674 | Rheem Sales Company, Inc. | F Series | Friedrich | RD17AZ60AJ3N |  | TCFZ6024STANM | FR951V1005A21UHU | HP - Split System | Yes | 18 | 8.1 | 54000 | 50500 | 49500 | 1.75 | Continuously variable | 214075346 | Yes | Yes
3393675 | Rheem Sales Company, Inc. | F Series | Friedrich | RD17AZ60AJ3N |  | TCFZ6024STANM | FR951V1155A24M4 | HP - Split System | Yes | 18 | 8.1 | 54000 | 50500 | 49000 | 1.75 | Continuously variable | 214075347 | Yes | Yes
3393676 | Rheem Sales Company, Inc. | F Series | Friedrich | RD17AZ60AJ3N |  | TCFZ6024STANM | FR962V0705A21M4 | HP - Split System | Yes | 18 | 8.1 | 54000 | 51000 | 49500 | 1.75 | Continuously variable | 214075393 | Yes | Yes
3393677 | Rheem Sales Company, Inc. | F Series | Friedrich | RD17AZ60AJ3N |  | TCFZ6024STANM | FR962V0855A21M4 | HP - Split System | Yes | 17 | 8.1 | 54000 | 51000 | 49500 | 1.75 | Continuously variable | 214075386 | Yes | Yes
3393678 | Rheem Sales Company, Inc. | F Series | Friedrich | RD17AZ60AJ3N |  | TCFZ6024STANM | FR962V1005A21M4 | HP - Split System | Yes | 18 | 8.1 | 54000 | 51000 | 49500 | 1.75 | Continuously variable | 214075376 | Yes | Yes
3393679 | Rheem Sales Company, Inc. | F Series | Friedrich | RD17AZ60AJ3N |  | TCFZ6024STANM | FR962V1155A24M4 | HP - Split System | Yes | 18 | 8.1 | 54000 | 50500 | 49000 | 1.75 | Continuously variable | 214075381 | Yes | Yes
3393680 | Rheem Sales Company, Inc. | F Series | Friedrich | RD17AZ60AJ3N |  | TCFZ6024STANM | FR97MV0855A21DH | HP - Split System | Yes | 18 | 8.1 | 54000 | 50500 | 49500 | 1.75 | Continuously variable | 214075367 | Yes | Yes
3393681 | Rheem Sales Company, Inc. | F Series | Friedrich | RD17AZ60AJ3N |  | TCFZ6024STANM | FR97MV1005A21DH | HP - Split System | Yes | 18 | 8.1 | 54000 | 50500 | 49500 | 1.75 | Continuously variable | 214075401 | Yes | Yes
3393682 | Rheem Sales Company, Inc. | F Series | Friedrich | RD17AZ60AJ3N |  | TCFZ6024STANM | FR97MV1155A24DH | HP - Split System | Yes | 18 | 8.1 | 54000 | 50500 | 49500 | 1.75 | Continuously variable | 214075372 | Yes | Yes
3393683 | Rheem Sales Company, Inc. | F Series | Friedrich | RD17AZ60AJ3N |  | TCFZ6024STANM | FR98MV0855A21UP | HP - Split System | Yes | 18 | 8.1 | 54000 | 50500 | 49500 | 1.75 | Continuously variable | 214075368 | Yes | Yes
3393684 | Rheem Sales Company, Inc. | F Series | Friedrich | RD17AZ60AJ3N |  | TCFZ6024STANM | FR98MV1005A21UP | HP - Split System | Yes | 17 | 8.1 | 54500 | 51000 | 49500 | 1.75 | Continuously variable | 214075382 | Yes | Yes
3393685 | Rheem Sales Company, Inc. | F Series | Friedrich | RD17AZ60AJ3N |  | TCFZ6024STANM | FR98MV1155A24UP | HP - Split System | Yes | 18 | 8.1 | 54000 | 50500 | 49500 | 1.75 | Continuously variable | 214075402 | Yes | Yes
3416668 | Rheem Sales Company, Inc. | F Series | Friedrich | RD17AZ60AJ3N |  | FRH3VZ6024STACN |  | HP - Split System | Yes | 19 | 8.1 | 53500 | 50000 | 48500 | 1.75 | Continuously variable | 214097885 | Yes | Yes
3392234 | Rheem Sales Company, Inc. | PRESTIGE SERIES | Rheem | RD17AZ24AJ3N |  | RCFZ2417MTANM | R801V0503A14DZ | HP - Split System | Yes | 17 | 9.5 | 22600 | 18900 | 16800 | 2 | Continuously variable | 214075562 | Yes | Yes
3392235 | Rheem Sales Company, Inc. | PRESTIGE SERIES | Rheem | RD17AZ24AJ3N |  | RCFZ2417MTANM | R801V0503A14UH | HP - Split System | Yes | 17 | 9.5 | 22600 | 19000 | 16900 | 2 | Continuously variable | 214075529 | Yes | Yes
3392236 | Rheem Sales Company, Inc. | PRESTIGE SERIES | Rheem | RD17AZ24AJ3N |  | RCFZ2417MTANM | R801V0504A17UHN | HP - Split System | Yes | 17 | 9.5 | 22600 | 19000 | 16900 | 2 | Continuously variable | 214075564 | Yes | Yes
3392237 | Rheem Sales Company, Inc. | PRESTIGE SERIES | Rheem | RD17AZ24AJ3N |  | RCFZ2417MTANM | R801V0504A17UHS | HP - Split System | Yes | 17 | 9.5 | 22600 | 19000 | 16900 | 2 | Continuously variable | 214075546 | Yes | Yes
3392238 | Rheem Sales Company, Inc. | PRESTIGE SERIES | Rheem | RD17AZ24AJ3N |  | RCFZ2417MTANM | R801V0504A17UHU | HP - Split System | Yes | 17 | 8.1 | 22400 | 19000 | 17000 | 2 | Continuously variable | 214075482 | Yes | Yes
3392239 | Rheem Sales Company, Inc. | PRESTIGE SERIES | Rheem | RD17AZ24AJ3N |  | RCFZ2417MTANM | R801V0704A17UHU | HP - Split System | Yes | 17 | 9.5 | 22600 | 19000 | 16900 | 2 | Continuously variable | 214075488 | Yes | Yes
3392240 | Rheem Sales Company, Inc. | PRESTIGE SERIES | Rheem | RD17AZ24AJ3N |  | RCFZ2417MTANM | R801V0754A17DZ | HP - Split System | Yes | 17 | 9.5 | 22600 | 18900 | 16800 | 2.1 | Continuously variable | 214075527 | Yes | Yes
3392241 | Rheem Sales Company, Inc. | PRESTIGE SERIES | Rheem | RD17AZ24AJ3N |  | RCFZ2417MTANM | R801V0754A17UHN | HP - Split System | Yes | 18 | 9.5 | 22600 | 18900 | 16800 | 2.1 | Continuously variable | 214075583 | Yes | Yes
3392242 | Rheem Sales Company, Inc. | PRESTIGE SERIES | Rheem | RD17AZ24AJ3N |  | RCFZ2417MTANM | R801V0754A17UHS | HP - Split System | Yes | 18 | 9.5 | 22600 | 18900 | 16800 | 2.1 | Continuously variable | 214075566 | Yes | Yes
3392243 | Rheem Sales Company, Inc. | PRESTIGE SERIES | Rheem | RD17AZ24AJ3N |  | RCFZ2417MTANM | R801V1004A17UH | HP - Split System | Yes | 17 | 9.5 | 22600 | 18800 | 16800 | 2.1 | Continuously variable | 214075479 | Yes | Yes
3392244 | Rheem Sales Company, Inc. | PRESTIGE SERIES | Rheem | RD17AZ24AJ3N |  | RCFZ2417MTANM | R802V0503A14DZ | HP - Split System | Yes | 17 | 9.5 | 22600 | 18900 | 16800 | 2 | Continuously variable | 214075568 | Yes | Yes
3392245 | Rheem Sales Company, Inc. | PRESTIGE SERIES | Rheem | RD17AZ24AJ3N |  | RCFZ2417MTANM | R802V0503A14UHN | HP - Split System | Yes | 17 | 9.5 | 22600 | 19000 | 16900 | 2 | Continuously variable | 214075517 | Yes | Yes
3392246 | Rheem Sales Company, Inc. | PRESTIGE SERIES | Rheem | RD17AZ24AJ3N |  | RCFZ2417MTANM | R802V0503A14UHS | HP - Split System | Yes | 17 | 9.5 | 22600 | 19000 | 16900 | 2 | Continuously variable | 214075469 | Yes | Yes
3392247 | Rheem Sales Company, Inc. | PRESTIGE SERIES | Rheem | RD17AZ24AJ3N |  | RCFZ2417MTANM | R802V0504A17UHN | HP - Split System | Yes | 17 | 9.5 | 22600 | 19000 | 16900 | 2 | Continuously variable | 214075585 | Yes | Yes
3392248 | Rheem Sales Company, Inc. | PRESTIGE SERIES | Rheem | RD17AZ24AJ3N |  | RCFZ2417MTANM | R802V0504A17UHS | HP - Split System | Yes | 17 | 9.5 | 22600 | 19000 | 16900 | 2 | Continuously variable | 214075409 | Yes | Yes
3392249 | Rheem Sales Company, Inc. | PRESTIGE SERIES | Rheem | RD17AZ24AJ3N |  | RCFZ2417MTANM | R802V0754A17DZ | HP - Split System | Yes | 17 | 9.5 | 22600 | 18900 | 16800 | 2.1 | Continuously variable | 214075511 | Yes | Yes
3392250 | Rheem Sales Company, Inc. | PRESTIGE SERIES | Rheem | RD17AZ24AJ3N |  | RCFZ2417MTANM | R802V0754A17UHN | HP - Split System | Yes | 18 | 9.5 | 22600 | 18900 | 16800 | 2.1 | Continuously variable | 214075415 | Yes | Yes
3392251 | Rheem Sales Company, Inc. | PRESTIGE SERIES | Rheem | RD17AZ24AJ3N |  | RCFZ2417MTANM | R802V0754A17UHS | HP - Split System | Yes | 18 | 9.5 | 22600 | 18900 | 16800 | 2.1 | Continuously variable | 214075429 | Yes | Yes
3392252 | Rheem Sales Company, Inc. | PRESTIGE SERIES | Rheem | RD17AZ24AJ3N |  | RCFZ2417MTANM | R802V1004A17UHN | HP - Split System | Yes | 17 | 9.5 | 22600 | 18900 | 16800 | 2.1 | Continuously variable | 214075506 | Yes | Yes
3392253 | Rheem Sales Company, Inc. | PRESTIGE SERIES | Rheem | RD17AZ24AJ3N |  | RCFZ2417MTANM | R802V1004A17UHS | HP - Split System | Yes | 17 | 9.5 | 22600 | 18900 | 16800 | 2.1 | Continuously variable | 214075466 | Yes | Yes
3392254 | Rheem Sales Company, Inc. | PRESTIGE SERIES | Rheem | RD17AZ24AJ3N |  | RCFZ2417MTANM | R802VA050317M | HP - Split System | Yes | 17 | 9.5 | 22600 | 19000 | 16900 | 2 | Continuously variable | 214075559 | Yes | Yes
3392255 | Rheem Sales Company, Inc. | PRESTIGE SERIES | Rheem | RD17AZ24AJ3N |  | RCFZ2417MTANM | R802VA075317M | HP - Split System | Yes | 18 | 9.5 | 22600 | 18800 | 16800 | 2.1 | Continuously variable | 214075457 | Yes | Yes
3392256 | Rheem Sales Company, Inc. | PRESTIGE SERIES | Rheem | RD17AZ24AJ3N |  | RCFZ2417MTANM | R802VA075317Z | HP - Split System | Yes | 18 | 9.5 | 22600 | 18900 | 16800 | 2.1 | Continuously variable | 214075440 | Yes | Yes
3392257 | Rheem Sales Company, Inc. | PRESTIGE SERIES | Rheem | RD17AZ24AJ3N |  | RCFZ2417MTANM | R921V0403A17M4S | HP - Split System | Yes | 17 | 9.5 | 22600 | 19000 | 16900 | 2 | Continuously variable | 214075565 | Yes | Yes
3392258 | Rheem Sales Company, Inc. | PRESTIGE SERIES | Rheem | RD17AZ24AJ3N |  | RCFZ2417MTANM | R921V0603A17M4S | HP - Split System | Yes | 17 | 9.5 | 22600 | 19000 | 17000 | 2 | Continuously variable | 214075485 | Yes | Yes
3392259 | Rheem Sales Company, Inc. | PRESTIGE SERIES | Rheem | RD17AZ24AJ3N |  | RCFZ2417MTANM | R921V0703A17M4S | HP - Split System | Yes | 18 | 8.1 | 22600 | 19000 | 16900 | 2 | Continuously variable | 214075502 | Yes | Yes
3392260 | Rheem Sales Company, Inc. | PRESTIGE SERIES | Rheem | RD17AZ24AJ3N |  | RCFZ2417MTANM | R921V0703A17M4S | HP - Split System | Yes | 17 | 9.5 | 22600 | 19000 | 16900 | 2 | Continuously variable | 214075502 | Yes | Yes
3392261 | Rheem Sales Company, Inc. | PRESTIGE SERIES | Rheem | RD17AZ24AJ3N |  | RCFZ2417MTANM | R951V0403A17M4S | HP - Split System | Yes | 17 | 9.5 | 22600 | 19000 | 16900 | 2 | Continuously variable | 214075430 | Yes | Yes
3392262 | Rheem Sales Company, Inc. | PRESTIGE SERIES | Rheem | RD17AZ24AJ3N |  | RCFZ2417MTANM | R951V0403A17UHU | HP - Split System | Yes | 17 | 9.5 | 22400 | 19100 | 17100 | 2 | Continuously variable | 214075530 | Yes | Yes
3392263 | Rheem Sales Company, Inc. | PRESTIGE SERIES | Rheem | RD17AZ24AJ3N |  | RCFZ2417MTANM | R951V0603A17M4S | HP - Split System | Yes | 17 | 9.5 | 22600 | 19000 | 17000 | 2 | Continuously variable | 214075413 | Yes | Yes
3392264 | Rheem Sales Company, Inc. | PRESTIGE SERIES | Rheem | RD17AZ24AJ3N |  | RCFZ2417MTANM | R951V0603A17UHU | HP - Split System | Yes | 18 | 8.1 | 22400 | 19100 | 17000 | 2 | Continuously variable | 214075463 | Yes | Yes
3392265 | Rheem Sales Company, Inc. | PRESTIGE SERIES | Rheem | RD17AZ24AJ3N |  | RCFZ2417MTANM | R951V0603A17UHU | HP - Split System | Yes | 17 | 9.5 | 22400 | 19100 | 17000 | 2 | Continuously variable | 214075463 | Yes | Yes
3392266 | Rheem Sales Company, Inc. | PRESTIGE SERIES | Rheem | RD17AZ24AJ3N |  | RCFZ2417MTANM | R951V0703A17M4S | HP - Split System | Yes | 18 | 8.1 | 22600 | 19000 | 16900 | 2 | Continuously variable | 214075476 | Yes | Yes
3392267 | Rheem Sales Company, Inc. | PRESTIGE SERIES | Rheem | RD17AZ24AJ3N |  | RCFZ2417MTANM | R951V0703A17M4S | HP - Split System | Yes | 17 | 9.5 | 22600 | 19000 | 16900 | 2 | Continuously variable | 214075476 | Yes | Yes
3392268 | Rheem Sales Company, Inc. | PRESTIGE SERIES | Rheem | RD17AZ24AJ3N |  | RCFZ2417MTANM | R962V0403A17M4S | HP - Split System | Yes | 18 | 8.1 | 22600 | 19000 | 16900 | 2 | Continuously variable | 214075526 | Yes | Yes
3392269 | Rheem Sales Company, Inc. | PRESTIGE SERIES | Rheem | RD17AZ24AJ3N |  | RCFZ2417MTANM | R962V0403A17M4S | HP - Split System | Yes | 17 | 9.5 | 22600 | 19000 | 16900 | 2 | Continuously variable | 214075526 | Yes | Yes
3392270 | Rheem Sales Company, Inc. | PRESTIGE SERIES | Rheem | RD17AZ24AJ3N |  | RCFZ2417MTANM | R962V0603A17M4S | HP - Split System | Yes | 17 | 9.5 | 22600 | 19000 | 17000 | 2 | Continuously variable | 214075542 | Yes | Yes
3392271 | Rheem Sales Company, Inc. | PRESTIGE SERIES | Rheem | RD17AZ24AJ3N |  | RCFZ2417MTANM | R962V0703A17M4S | HP - Split System | Yes | 17 | 9.5 | 22600 | 19000 | 16900 | 2 | Continuously variable | 214075508 | Yes | Yes
3392272 | Rheem Sales Company, Inc. | PRESTIGE SERIES | Rheem | RD17AZ24AJ3N |  | RCFZ2417MTANM | R96VA0602317M | HP - Split System | Yes | 19 | 8.1 | 22600 | 19000 | 16900 | 2 | Continuously variable | 214075426 | Yes | Yes
3392273 | Rheem Sales Company, Inc. | PRESTIGE SERIES | Rheem | RD17AZ24AJ3N |  | RCFZ2417MTANM | R96VA0602317M | HP - Split System | Yes | 18 | 9.5 | 22600 | 19000 | 16900 | 2 | Continuously variable | 214075426 | Yes | Yes
3392274 | Rheem Sales Company, Inc. | PRESTIGE SERIES | Rheem | RD17AZ24AJ3N |  | RCFZ2417MTANM | R97MV0603A17DHS | HP - Split System | Yes | 18 | 9.5 | 22600 | 19000 | 16900 | 2 | Continuously variable | 214075475 | Yes | Yes
3392275 | Rheem Sales Company, Inc. | PRESTIGE SERIES | Rheem | RD17AZ24AJ3N |  | RCFZ2417MTANM | R97MV0703A17DHS | HP - Split System | Yes | 17 | 9.5 | 22600 | 19000 | 16900 | 2 | Continuously variable | 214075570 | Yes | Yes
3392276 | Rheem Sales Company, Inc. | PRESTIGE SERIES | Rheem | RD17AZ24AJ3N |  | RCFZ2417MTANM | R98MV0603A17UPS | HP - Split System | Yes | 18 | 9.5 | 22600 | 19000 | 16900 | 2 | Continuously variable | 214075515 | Yes | Yes
3392277 | Rheem Sales Company, Inc. | PRESTIGE SERIES | Rheem | RD17AZ24AJ3N |  | RCFZ2417MTANM | R98MV0703A17UPS | HP - Split System | Yes | 17 | 9.5 | 22600 | 19000 | 16900 | 2 | Continuously variable | 214075442 | Yes | Yes
3415835 | Rheem Sales Company, Inc. | PRESTIGE SERIES | Rheem | RD17AZ24AJ3N |  | RH3VZ3617STACN |  | HP - Split System | Yes | 17 | 9.5 | 22600 | 18700 | 16700 | 2.1 | Continuously variable | 214095455 | Yes | Yes
3391695 | Rheem Sales Company, Inc. | Prestige Series | Rheem | RD17AZ36AJ3N |  | RCFZ3621MTANM | R802V0755A21DZ | HP - Split System | Yes | 17 | 8.1 | 34200 | 31200 | 29400 | 2 | Continuously variable | 214066650 | Yes | Yes
3391697 | Rheem Sales Company, Inc. | Prestige Series | Rheem | RD17AZ36AJ3N |  | RCFZ3621MTANM | R802VA075421Z | HP - Split System | Yes | 18 | 8.1 | 34200 | 31200 | 29400 | 2 | Continuously variable | 214066656 | Yes | Yes
3391701 | Rheem Sales Company, Inc. | Prestige Series | Rheem | RD17AZ36AJ3N |  | RCFZ3621MTANM | R802VA075317M | HP - Split System | Yes | 18 | 8.1 | 34200 | 31200 | 29400 | 2 | Continuously variable | 214066671 | Yes | Yes
3391713 | Rheem Sales Company, Inc. | Prestige Series | Rheem | RD17AZ36AJ3N |  | RCFZ3621MTANM | R802V0754A17UHS | HP - Split System | Yes | 18 | 8.1 | 34200 | 31200 | 29400 | 2 | Continuously variable | 214066702 | Yes | Yes
3391736 | Rheem Sales Company, Inc. | Prestige Series | Rheem | RD17AZ36AJ3N |  | RCFZ3621MTANM | R802V0755A21UHN | HP - Split System | Yes | 18 | 8.1 | 34200 | 31200 | 29400 | 2 | Continuously variable | 214066852 | Yes | Yes
3391741 | Rheem Sales Company, Inc. | Prestige Series | Rheem | RD17AZ36AJ3N |  | RCFZ3621MTANM | R801V1005A21UHU | HP - Split System | Yes | 18 | 8.1 | 34200 | 31200 | 29400 | 2 | Continuously variable | 214066868 | Yes | Yes
3391745 | Rheem Sales Company, Inc. | Prestige Series | Rheem | RD17AZ36AJ3N |  | RCFZ3621MTANM | R802V1004A17UHS | HP - Split System | Yes | 18 | 8.1 | 34200 | 31200 | 29400 | 1.9 | Continuously variable | 214066881 | Yes | Yes
3391764 | Rheem Sales Company, Inc. | Prestige Series | Rheem | RD17AZ36AJ3N |  | RCFZ3621MTANM | R801V0755A21UHS | HP - Split System | Yes | 18 | 8.1 | 34200 | 31200 | 29400 | 2 | Continuously variable | 214066567 | Yes | Yes
3391773 | Rheem Sales Company, Inc. | Prestige Series | Rheem | RD17AZ36AJ3N |  | RCFZ3621MTANM | R802V1004A17UHN | HP - Split System | Yes | 18 | 8.1 | 34200 | 31200 | 29400 | 1.9 | Continuously variable | 214066584 | Yes | Yes
3391776 | Rheem Sales Company, Inc. | Prestige Series | Rheem | RD17AZ36AJ3N |  | RCFZ3621MTANM | R801V0755A21DZ | HP - Split System | Yes | 17 | 8.1 | 34200 | 31200 | 29400 | 2 | Continuously variable | 214066591 | Yes | Yes
3391779 | Rheem Sales Company, Inc. | Prestige Series | Rheem | RD17AZ36AJ3N |  | RCFZ3621MTANM | R802VA075421M | HP - Split System | Yes | 18 | 8.1 | 34200 | 31200 | 29400 | 2 | Continuously variable | 214066599 | Yes | Yes
3391780 | Rheem Sales Company, Inc. | Prestige Series | Rheem | RD17AZ36AJ3N |  | RCFZ3621MTANM | R802VA100521Z | HP - Split System | Yes | 18 | 8.1 | 34200 | 31200 | 29400 | 2 | Continuously variable | 214066606 | Yes | Yes
3391786 | Rheem Sales Company, Inc. | Prestige Series | Rheem | RD17AZ36AJ3N |  | RCFZ3621MTANM | R801V0754A17UHS | HP - Split System | Yes | 18 | 8.1 | 34200 | 31200 | 29400 | 2 | Continuously variable | 214066633 | Yes | Yes
3391797 | Rheem Sales Company, Inc. | Prestige Series | Rheem | RD17AZ36AJ3N |  | RCFZ3621MTANM | R97MV1005A21DHS | HP - Split System | Yes | 18 | 8.1 | 34200 | 31200 | 29400 | 1.9 | Continuously variable | 214066466 | Yes | Yes
3391817 | Rheem Sales Company, Inc. | Prestige Series | Rheem | RD17AZ36AJ3N |  | RCFZ3621MTANM | R97MV0855A21DHS | HP - Split System | Yes | 18 | 8.1 | 34200 | 31200 | 29400 | 1.9 | Continuously variable | 214066493 | Yes | Yes
3391829 | Rheem Sales Company, Inc. | Prestige Series | Rheem | RD17AZ36AJ3N |  | RCFZ3621MTANM | R802V0754A17UHN | HP - Split System | Yes | 18 | 8.1 | 34200 | 31200 | 29400 | 2 | Continuously variable | 214066515 | Yes | Yes
3391834 | Rheem Sales Company, Inc. | Prestige Series | Rheem | RD17AZ36AJ3N |  | RCFZ3621MTANM | R801V0755A21UHN | HP - Split System | Yes | 18 | 8.1 | 34200 | 31200 | 29400 | 2 | Continuously variable | 214066542 | Yes | Yes
3391843 | Rheem Sales Company, Inc. | Prestige Series | Rheem | RD17AZ36AJ3N |  | RCFZ3621MTANM | R802V0755A21UHS | HP - Split System | Yes | 18 | 8.1 | 34200 | 31200 | 29400 | 2 | Continuously variable | 214066779 | Yes | Yes
3391850 | Rheem Sales Company, Inc. | Prestige Series | Rheem | RD17AZ36AJ3N |  | RCFZ3621MTANM | R802VA100521M | HP - Split System | Yes | 18 | 8.1 | 34200 | 31200 | 29400 | 2 | Continuously variable | 214066803 | Yes | Yes
3391854 | Rheem Sales Company, Inc. | Prestige Series | Rheem | RD17AZ36AJ3N |  | RCFZ3621MTANM | R801V0754A17UHN | HP - Split System | Yes | 18 | 8.1 | 34200 | 31200 | 29400 | 2 | Continuously variable | 214066823 | Yes | Yes
3393396 | Rheem Sales Company, Inc. | Prestige Series | Rheem | RD17AZ36AJ3N |  | RCFZ3621MTANM | R962V0603A17M4S | HP - Split System | Yes | 18 | 8.1 | 34200 | 31600 | 29800 | 1.9 | Continuously variable | 214066510 | Yes | Yes
3393397 | Rheem Sales Company, Inc. | Prestige Series | Rheem | RD17AZ36AJ3N |  | RCFZ3621MTANM | R802VA050317M | HP - Split System | Yes | 18 | 8.1 | 34200 | 31400 | 29600 | 1.9 | Continuously variable | 214066781 | Yes | Yes
3393400 | Rheem Sales Company, Inc. | Prestige Series | Rheem | RD17AZ36AJ3N |  | RCFZ3621MTANM | R951V0403A17M4S | HP - Split System | Yes | 18 | 8.1 | 34200 | 31400 | 29600 | 1.9 | Continuously variable | 214066730 | Yes | Yes
3393402 | Rheem Sales Company, Inc. | Prestige Series | Rheem | RD17AZ36AJ3N |  | RCFZ3621MTANM | R921V0403A17M4S | HP - Split System | Yes | 18 | 8.1 | 34200 | 31400 | 29600 | 1.9 | Continuously variable | 214066562 | Yes | Yes
3393415 | Rheem Sales Company, Inc. | Prestige Series | Rheem | RD17AZ36AJ3N |  | RCFZ3621MTANM | R951V0703A17M4S | HP - Split System | Yes | 18 | 8.1 | 34200 | 31400 | 29600 | 1.9 | Continuously variable | 214066812 | Yes | Yes
3393427 | Rheem Sales Company, Inc. | Prestige Series | Rheem | RD17AZ36AJ3N |  | RCFZ3621MTANM | R98MV0703A17UPS | HP - Split System | Yes | 18 | 8.1 | 34200 | 31400 | 29800 | 1.9 | Continuously variable | 214066892 | Yes | Yes
3393434 | Rheem Sales Company, Inc. | Prestige Series | Rheem | RD17AZ36AJ3N |  | RCFZ3621MTANM | R98MV0855A21UPS | HP - Split System | Yes | 18 | 8.1 | 34200 | 31200 | 29400 | 1.9 | Continuously variable | 214066829 | Yes | Yes
3393438 | Rheem Sales Company, Inc. | Prestige Series | Rheem | RD17AZ36AJ3N |  | RCFZ3621MTANM | R801V0504A17UHN | HP - Split System | Yes | 18 | 8.1 | 34200 | 31400 | 29800 | 1.9 | Continuously variable | 214066768 | Yes | Yes
3393445 | Rheem Sales Company, Inc. | Prestige Series | Rheem | RD17AZ36AJ3N |  | RCFZ3621MTANM | R921V0855A21M4S | HP - Split System | Yes | 18 | 8.1 | 34200 | 31400 | 29600 | 1.9 | Continuously variable | 214066623 | Yes | Yes
3393446 | Rheem Sales Company, Inc. | Prestige Series | Rheem | RD17AZ36AJ3N |  | RCFZ3621MTANM | R801V0504A17UHS | HP - Split System | Yes | 18 | 8.1 | 34200 | 31400 | 29800 | 1.9 | Continuously variable | 214066739 | Yes | Yes
3393447 | Rheem Sales Company, Inc. | Prestige Series | Rheem | RD17AZ36AJ3N |  | RCFZ3621MTANM | R802V0504A17UHN | HP - Split System | Yes | 18 | 8.1 | 34200 | 31400 | 29800 | 1.9 | Continuously variable | 214066791 | Yes | Yes
3393449 | Rheem Sales Company, Inc. | Prestige Series | Rheem | RD17AZ36AJ3N |  | RCFZ3621MTANM | R98MV0603A17UPS | HP - Split System | Yes | 18 | 8.1 | 34200 | 31600 | 29800 | 1.9 | Continuously variable | 214066875 | Yes | Yes
3393459 | Rheem Sales Company, Inc. | Prestige Series | Rheem | RD17AZ36AJ3N |  | RCFZ3621MTANM | R802V0504A17UHS | HP - Split System | Yes | 18 | 8.1 | 34200 | 31400 | 29800 | 1.9 | Continuously variable | 214066810 | Yes | Yes
3393462 | Rheem Sales Company, Inc. | Prestige Series | Rheem | RD17AZ36AJ3N |  | RCFZ3621MTANM | R951V1005A21M4S | HP - Split System | Yes | 17 | 8.1 | 34200 | 31400 | 29600 | 1.9 | Continuously variable | 214066679 | Yes | Yes
3393466 | Rheem Sales Company, Inc. | Prestige Series | Rheem | RD17AZ36AJ3N |  | RCFZ3621MTANM | R962V1005A21M4S | HP - Split System | Yes | 17 | 8.1 | 34200 | 31400 | 29600 | 1.9 | Continuously variable | 214066792 | Yes | Yes
3393480 | Rheem Sales Company, Inc. | Prestige Series | Rheem | RD17AZ36AJ3N |  | RCFZ3621MTANM | R962V0855A21M4S | HP - Split System | Yes | 18 | 8.1 | 34200 | 31400 | 29600 | 1.9 | Continuously variable | 214066652 | Yes | Yes
3393485 | Rheem Sales Company, Inc. | Prestige Series | Rheem | RD17AZ36AJ3N |  | RCFZ3621MTANM | R801V0754A17DZ | HP - Split System | Yes | 18 | 8.1 | 34200 | 31400 | 29600 | 1.9 | Continuously variable | 214066530 | Yes | Yes
3393492 | Rheem Sales Company, Inc. | Prestige Series | Rheem | RD17AZ36AJ3N |  | RCFZ3621MTANM | R921V1005A21M4S | HP - Split System | Yes | 17 | 8.1 | 34200 | 31400 | 29600 | 1.9 | Continuously variable | 214066541 | Yes | Yes
3393494 | Rheem Sales Company, Inc. | Prestige Series | Rheem | RD17AZ36AJ3N |  | RCFZ3621MTANM | R951V0403A17UHU | HP - Split System | Yes | 18 | 8.1 | 34200 | 31600 | 29800 | 1.9 | Continuously variable | 214066548 | Yes | Yes
3393496 | Rheem Sales Company, Inc. | Prestige Series | Rheem | RD17AZ36AJ3N |  | RCFZ3621MTANM | R97MV0703A17DHS | HP - Split System | Yes | 18 | 8.1 | 34200 | 31400 | 29800 | 1.9 | Continuously variable | 214066689 | Yes | Yes
3393501 | Rheem Sales Company, Inc. | Prestige Series | Rheem | RD17AZ36AJ3N |  | RCFZ3621MTANM | R802VA075317Z | HP - Split System | Yes | 18 | 8.1 | 34200 | 31400 | 29600 | 1.9 | Continuously variable | 214066709 | Yes | Yes
3393502 | Rheem Sales Company, Inc. | Prestige Series | Rheem | RD17AZ36AJ3N |  | RCFZ3621MTANM | R962V0403A17M4S | HP - Split System | Yes | 18 | 8.1 | 34200 | 31400 | 29600 | 1.9 | Continuously variable | 214066834 | Yes | Yes
3393503 | Rheem Sales Company, Inc. | Prestige Series | Rheem | RD17AZ36AJ3N |  | RCFZ3621MTANM | R951V0855A21M4S | HP - Split System | Yes | 18 | 8.1 | 34200 | 31400 | 29600 | 1.9 | Continuously variable | 214066818 | Yes | Yes
3393510 | Rheem Sales Company, Inc. | Prestige Series | Rheem | RD17AZ36AJ3N |  | RCFZ3621MTANM | R962V0703A17M4S | HP - Split System | Yes | 18 | 8.1 | 34200 | 31400 | 29600 | 1.9 | Continuously variable | 214066721 | Yes | Yes
3393512 | Rheem Sales Company, Inc. | Prestige Series | Rheem | RD17AZ36AJ3N |  | RCFZ3621MTANM | R98MV1005A21UPS | HP - Split System | Yes | 18 | 8.1 | 34200 | 31400 | 29600 | 1.9 | Continuously variable | 214066903 | Yes | Yes
3393519 | Rheem Sales Company, Inc. | Prestige Series | Rheem | RD17AZ36AJ3N |  | RCFZ3621MTANM | R97MV0603A17DHS | HP - Split System | Yes | 18 | 8.1 | 34200 | 31400 | 29600 | 1.9 | Continuously variable | 214066626 | Yes | Yes
3393523 | Rheem Sales Company, Inc. | Prestige Series | Rheem | RD17AZ36AJ3N |  | RCFZ3621MTANM | R951V0603A17UHU | HP - Split System | Yes | 18 | 8.1 | 34200 | 31600 | 29800 | 1.9 | Continuously variable | 214066536 | Yes | Yes
3393527 | Rheem Sales Company, Inc. | Prestige Series | Rheem | RD17AZ36AJ3N |  | RCFZ3621MTANM | R801V0704A17UHU | HP - Split System | Yes | 18 | 8.1 | 34200 | 31400 | 29600 | 1.9 | Continuously variable | 214066773 | Yes | Yes
3393530 | Rheem Sales Company, Inc. | Prestige Series | Rheem | RD17AZ36AJ3N |  | RCFZ3621MTANM | R921V0703A17M4S | HP - Split System | Yes | 18 | 8.1 | 34200 | 31400 | 29600 | 1.9 | Continuously variable | 214066519 | Yes | Yes
3393533 | Rheem Sales Company, Inc. | Prestige Series | Rheem | RD17AZ36AJ3N |  | RCFZ3621MTANM | R801V0504A17UHU | HP - Split System | Yes | 18 | 8.1 | 34200 | 31600 | 29800 | 1.9 | Continuously variable | 214066532 | Yes | Yes
3393555 | Rheem Sales Company, Inc. | Prestige Series | Rheem | RD17AZ36AJ3N |  | RCFZ3621MTANM | R96VA0602317M | HP - Split System | Yes | 18 | 8.1 | 34200 | 31600 | 29800 | 1.9 | Continuously variable | 214066728 | Yes | Yes
3393561 | Rheem Sales Company, Inc. | Prestige Series | Rheem | RD17AZ36AJ3N |  | RCFZ3621MTANM | R802V0754A17DZ | HP - Split System | Yes | 18 | 8.1 | 34200 | 31400 | 29600 | 1.9 | Continuously variable | 214066525 | Yes | Yes
3417406 | Rheem Sales Company, Inc. | Prestige Series | Rheem | RD17AZ36AJ3N |  | RH3VZ4821STACN |  | HP - Split System | Yes | 18 | 8.1 | 34200 | 31200 | 29400 | 2 | Continuously variable | 214233325 | Yes | Yes
3415938 | Rheem Sales Company, Inc. | PRESTIGE SERIES | Rheem | RD17AZ48AJ3N |  | RCFZ6024SEANM | R98MV1005A21UPS | HP - Split System | Yes | 16 | 8.1 | 45500 | 43500 | 40500 | 2 | Continuously variable | 214097631 | Yes | Yes
3415939 | Rheem Sales Company, Inc. | PRESTIGE SERIES | Rheem | RD17AZ48AJ3N |  | RCFZ6024SEANM | R98MV0855A21UPS | HP - Split System | Yes | 16 | 8.1 | 45500 | 43500 | 40500 | 2.1 | Continuously variable | 214097632 | Yes | Yes
3415940 | Rheem Sales Company, Inc. | PRESTIGE SERIES | Rheem | RD17AZ48AJ3N |  | RCFZ6024SEANM | R98MV1155A24UPS | HP - Split System | Yes | 17 | 8.1 | 45500 | 43500 | 40500 | 2.1 | Continuously variable | 214097630 | Yes | Yes
3415941 | Rheem Sales Company, Inc. | PRESTIGE SERIES | Rheem | RD17AZ48AJ3N |  | RCFZ6024SEANM | R97MV1155A24DHS | HP - Split System | Yes | 17 | 8.1 | 45500 | 43500 | 40500 | 2.1 | Continuously variable | 214097633 | Yes | Yes
3415942 | Rheem Sales Company, Inc. | PRESTIGE SERIES | Rheem | RD17AZ48AJ3N |  | RCFZ6024SEANM | R97MV1005A21DHS | HP - Split System | Yes | 17 | 8.1 | 45500 | 43500 | 40500 | 2.1 | Continuously variable | 214097634 | Yes | Yes
3415943 | Rheem Sales Company, Inc. | PRESTIGE SERIES | Rheem | RD17AZ48AJ3N |  | RCFZ6024SEANM | R97MV0855A21DHS | HP - Split System | Yes | 16 | 8.1 | 45500 | 43500 | 40500 | 2.1 | Continuously variable | 214097635 | Yes | Yes
3415945 | Rheem Sales Company, Inc. | PRESTIGE SERIES | Rheem | RD17AZ48AJ3N |  | RCFZ6024SEANM | R962V1155A24M4S | HP - Split System | Yes | 17 | 8.1 | 45500 | 43000 | 40000 | 2.1 | Continuously variable | 214097636 | Yes | Yes
3415946 | Rheem Sales Company, Inc. | PRESTIGE SERIES | Rheem | RD17AZ48AJ3N |  | RCFZ6024SEANM | R962V0855A21M4S | HP - Split System | Yes | 16 | 8.1 | 45500 | 43500 | 40500 | 2.1 | Continuously variable | 214097640 | Yes | Yes
3415947 | Rheem Sales Company, Inc. | PRESTIGE SERIES | Rheem | RD17AZ48AJ3N |  | RCFZ6024SEANM | R962V1005A21M4S | HP - Split System | Yes | 16 | 8.1 | 45500 | 43500 | 40500 | 2.1 | Continuously variable | 214097638 | Yes | Yes
3415951 | Rheem Sales Company, Inc. | PRESTIGE SERIES | Rheem | RD17AZ48AJ3N |  | RCFZ6024SEANM | R962V0705A21M4S | HP - Split System | Yes | 16 | 8.1 | 45500 | 43500 | 40500 | 2.1 | Continuously variable | 214097643 | Yes | Yes
3415952 | Rheem Sales Company, Inc. | PRESTIGE SERIES | Rheem | RD17AZ48AJ3N |  | RCFZ6024SEANM | R951V1155A24M4S | HP - Split System | Yes | 17 | 8.1 | 45500 | 43000 | 40000 | 2.1 | Continuously variable | 214097644 | Yes | Yes
3416568 | Rheem Sales Company, Inc. | PRESTIGE SERIES | Rheem | RD17AZ48AJ3N |  | RCFZ6024SEANM | R951V1005A21UHU | HP - Split System | Yes | 16 | 8.1 | 45500 | 43500 | 40500 | 2.1 | Continuously variable | 214097646 | Yes | Yes
3416570 | Rheem Sales Company, Inc. | PRESTIGE SERIES | Rheem | RD17AZ48AJ3N |  | RCFZ6024SEANM | R951V1005A21M4S | HP - Split System | Yes | 16 | 8.1 | 45500 | 43500 | 40500 | 2.1 | Continuously variable | 214097648 | Yes | Yes
3416573 | Rheem Sales Company, Inc. | PRESTIGE SERIES | Rheem | RD17AZ48AJ3N |  | RCFZ6024SEANM | R951V0855A21M4S | HP - Split System | Yes | 16 | 8.1 | 45500 | 43500 | 40500 | 2.1 | Continuously variable | 214097651 | Yes | Yes
3416574 | Rheem Sales Company, Inc. | PRESTIGE SERIES | Rheem | RD17AZ48AJ3N |  | RCFZ6024SEANM | R951V0705A21M4S | HP - Split System | Yes | 16 | 8.1 | 45500 | 43500 | 40500 | 2.1 | Continuously variable | 214097652 | Yes | Yes
3416576 | Rheem Sales Company, Inc. | PRESTIGE SERIES | Rheem | RD17AZ48AJ3N |  | RCFZ6024SEANM | R921V1155A24M4S | HP - Split System | Yes | 17 | 8.1 | 45500 | 43000 | 40000 | 2.1 | Continuously variable | 214097654 | Yes | Yes
3416579 | Rheem Sales Company, Inc. | PRESTIGE SERIES | Rheem | RD17AZ48AJ3N |  | RCFZ6024SEANM | R921V1005A21M4S | HP - Split System | Yes | 16 | 8.1 | 45500 | 43500 | 40500 | 2.1 | Continuously variable | 214097657 | Yes | Yes
3416580 | Rheem Sales Company, Inc. | PRESTIGE SERIES | Rheem | RD17AZ48AJ3N |  | RCFZ6024SEANM | R921V0855A21M4S | HP - Split System | Yes | 16 | 8.1 | 45500 | 43500 | 40500 | 2.1 | Continuously variable | 214097658 | Yes | Yes
3416583 | Rheem Sales Company, Inc. | PRESTIGE SERIES | Rheem | RD17AZ48AJ3N |  | RCFZ6024SEANM | R921V0705A21M4S | HP - Split System | Yes | 16 | 8.1 | 45500 | 43500 | 40500 | 2.1 | Continuously variable | 214097660 | Yes | Yes
3416584 | Rheem Sales Company, Inc. | PRESTIGE SERIES | Rheem | RD17AZ48AJ3N |  | RCFZ6024SEANM | R802VA125524Z | HP - Split System | Yes | 17 | 8.1 | 45500 | 43000 | 40000 | 2.1 | Continuously variable | 214097662 | Yes | Yes
3416585 | Rheem Sales Company, Inc. | PRESTIGE SERIES | Rheem | RD17AZ48AJ3N |  | RCFZ6024SEANM | R802VA125524M | HP - Split System | Yes | 17 | 8.1 | 45500 | 43000 | 40000 | 2.1 | Continuously variable | 214097663 | Yes | Yes
3416586 | Rheem Sales Company, Inc. | PRESTIGE SERIES | Rheem | RD17AZ48AJ3N |  | RCFZ6024SEANM | R802VA100521Z | HP - Split System | Yes | 17 | 8.1 | 45500 | 43000 | 40000 | 2.1 | Continuously variable | 214097664 | Yes | Yes
3416587 | Rheem Sales Company, Inc. | PRESTIGE SERIES | Rheem | RD17AZ48AJ3N |  | RCFZ6024SEANM | R802VA100521M | HP - Split System | Yes | 17 | 8.1 | 45500 | 43000 | 40000 | 2.1 | Continuously variable | 214097665 | Yes | Yes
3416588 | Rheem Sales Company, Inc. | PRESTIGE SERIES | Rheem | RD17AZ48AJ3N |  | RCFZ6024SEANM | R802VA075421Z | HP - Split System | Yes | 17 | 8.1 | 45500 | 43500 | 40000 | 2.1 | Continuously variable | 214097666 | Yes | Yes
3416589 | Rheem Sales Company, Inc. | PRESTIGE SERIES | Rheem | RD17AZ48AJ3N |  | RCFZ6024SEANM | R802V1505A24UHS | HP - Split System | Yes | 17 | 8.1 | 45500 | 43000 | 40000 | 2.1 | Continuously variable | 214097668 | Yes | Yes
3416590 | Rheem Sales Company, Inc. | PRESTIGE SERIES | Rheem | RD17AZ48AJ3N |  | RCFZ6024SEANM | R802VA075421M | HP - Split System | Yes | 16 | 8.1 | 45500 | 43500 | 40500 | 2.1 | Continuously variable | 214097667 | Yes | Yes
3416592 | Rheem Sales Company, Inc. | PRESTIGE SERIES | Rheem | RD17AZ48AJ3N |  | RCFZ6024SEANM | R802V1505A24UHN | HP - Split System | Yes | 17 | 8.1 | 45500 | 43000 | 40000 | 2.1 | Continuously variable | 214097670 | Yes | Yes
3416595 | Rheem Sales Company, Inc. | PRESTIGE SERIES | Rheem | RD17AZ48AJ3N |  | RCFZ6024SEANM | R802V1255A24UHS | HP - Split System | Yes | 17 | 8.1 | 45500 | 43000 | 40000 | 2.1 | Continuously variable | 214097673 | Yes | Yes
3416596 | Rheem Sales Company, Inc. | PRESTIGE SERIES | Rheem | RD17AZ48AJ3N |  | RCFZ6024SEANM | R802V1255A24UHN | HP - Split System | Yes | 17 | 8.1 | 45500 | 43000 | 40000 | 2.1 | Continuously variable | 214097674 | Yes | Yes
3416598 | Rheem Sales Company, Inc. | PRESTIGE SERIES | Rheem | RD17AZ48AJ3N |  | RCFZ6024SEANM | R802V1255A24DZ | HP - Split System | Yes | 17 | 8.1 | 45500 | 43000 | 40000 | 2.1 | Continuously variable | 214097676 | Yes | Yes
3416599 | Rheem Sales Company, Inc. | PRESTIGE SERIES | Rheem | RD17AZ48AJ3N |  | RCFZ6024SEANM | R802V1005A21UHS | HP - Split System | Yes | 17 | 8.1 | 45500 | 43000 | 40000 | 2.1 | Continuously variable | 214097678 | Yes | Yes
3416603 | Rheem Sales Company, Inc. | PRESTIGE SERIES | Rheem | RD17AZ48AJ3N |  | RCFZ6024SEANM | R802V1005A21UHN | HP - Split System | Yes | 17 | 8.1 | 45500 | 43000 | 40000 | 2.1 | Continuously variable | 214097681 | Yes | Yes
3416604 | Rheem Sales Company, Inc. | PRESTIGE SERIES | Rheem | RD17AZ48AJ3N |  | RCFZ6024SEANM | R802V1005A21DZ | HP - Split System | Yes | 17 | 8.1 | 45500 | 43000 | 40000 | 2.1 | Continuously variable | 214097683 | Yes | Yes
3416606 | Rheem Sales Company, Inc. | PRESTIGE SERIES | Rheem | RD17AZ48AJ3N |  | RCFZ6024SEANM | R802V0755A21UHS | HP - Split System | Yes | 17 | 8.1 | 45500 | 43000 | 40000 | 2.1 | Continuously variable | 214097684 | Yes | Yes
3416607 | Rheem Sales Company, Inc. | PRESTIGE SERIES | Rheem | RD17AZ48AJ3N |  | RCFZ6024SEANM | R802V0755A21UHN | HP - Split System | Yes | 17 | 8.1 | 45500 | 43000 | 40000 | 2.1 | Continuously variable | 214097686 | Yes | Yes
3416610 | Rheem Sales Company, Inc. | PRESTIGE SERIES | Rheem | RD17AZ48AJ3N |  | RCFZ6024SEANM | R801V1505A24UH | HP - Split System | Yes | 17 | 8.1 | 45500 | 43000 | 40000 | 2.1 | Continuously variable | 214097691 | Yes | Yes
3416611 | Rheem Sales Company, Inc. | PRESTIGE SERIES | Rheem | RD17AZ48AJ3N |  | RCFZ6024SEANM | R802V0755A21DZ | HP - Split System | Yes | 17 | 8.1 | 45500 | 43000 | 40000 | 2.1 | Continuously variable | 214097688 | Yes | Yes
3416613 | Rheem Sales Company, Inc. | PRESTIGE SERIES | Rheem | RD17AZ48AJ3N |  | RCFZ6024SEANM | R801V1255A24UH | HP - Split System | Yes | 17 | 8.1 | 45500 | 43000 | 40000 | 2.1 | Continuously variable | 214097692 | Yes | Yes
3416617 | Rheem Sales Company, Inc. | PRESTIGE SERIES | Rheem | RD17AZ48AJ3N |  | RCFZ6024SEANM | R801V1005A21UHU | HP - Split System | Yes | 17 | 8.1 | 45500 | 43000 | 40000 | 2.1 | Continuously variable | 214097697 | Yes | Yes
3416618 | Rheem Sales Company, Inc. | PRESTIGE SERIES | Rheem | RD17AZ48AJ3N |  | RCFZ6024SEANM | R801V1255A24DZ | HP - Split System | Yes | 17 | 8.1 | 45500 | 43000 | 40000 | 2.1 | Continuously variable | 214097694 | Yes | Yes
3416621 | Rheem Sales Company, Inc. | PRESTIGE SERIES | Rheem | RD17AZ48AJ3N |  | RCFZ6024SEANM | R801V1005A21UHS | HP - Split System | Yes | 17 | 8.1 | 45500 | 43000 | 40000 | 2.1 | Continuously variable | 214097699 | Yes | Yes
3416622 | Rheem Sales Company, Inc. | PRESTIGE SERIES | Rheem | RD17AZ48AJ3N |  | RCFZ6024SEANM | R801V1005A21UHN | HP - Split System | Yes | 17 | 8.1 | 45500 | 43000 | 40000 | 2.1 | Continuously variable | 214097700 | Yes | Yes
3416625 | Rheem Sales Company, Inc. | PRESTIGE SERIES | Rheem | RD17AZ48AJ3N |  | RCFZ6024SEANM | R801V1005A21DZ | HP - Split System | Yes | 17 | 8.1 | 45500 | 43000 | 40000 | 2.1 | Continuously variable | 214097703 | Yes | Yes
3416627 | Rheem Sales Company, Inc. | PRESTIGE SERIES | Rheem | RD17AZ48AJ3N |  | RCFZ6024SEANM | R801V0755A21UHS | HP - Split System | Yes | 17 | 8.1 | 45500 | 43000 | 40000 | 2.1 | Continuously variable | 214097705 | Yes | Yes
3416628 | Rheem Sales Company, Inc. | PRESTIGE SERIES | Rheem | RD17AZ48AJ3N |  | RCFZ6024SEANM | R801V0755A21UHN | HP - Split System | Yes | 17 | 8.1 | 45500 | 43000 | 40000 | 2.1 | Continuously variable | 214097706 | Yes | Yes
3416631 | Rheem Sales Company, Inc. | PRESTIGE SERIES | Rheem | RD17AZ48AJ3N |  | RCFZ6024SEANM | R801V0755A21DZ | HP - Split System | Yes | 17 | 8.1 | 45500 | 43000 | 40000 | 2.1 | Continuously variable | 214097709 | Yes | Yes
3417404 | Rheem Sales Company, Inc. | PRESTIGE SERIES | Rheem | RD17AZ48AJ3N |  | RH3VZ6024STACN |  | HP - Split System | Yes | 17 | 8.1 | 45500 | 43000 | 40000 | 2.1 | Continuously variable | 214097945 | Yes | Yes
3393564 | Rheem Sales Company, Inc. | PRESTIGE SERIES | Rheem | RD17AZ60AJ3N |  | RCFZ6024STANM | R801V0755A21DZ | HP - Split System | Yes | 18 | 8.1 | 54000 | 50500 | 49000 | 1.75 | Continuously variable | 214075185 | Yes | Yes
3393565 | Rheem Sales Company, Inc. | PRESTIGE SERIES | Rheem | RD17AZ60AJ3N |  | RCFZ6024STANM | R801V0755A21UHN | HP - Split System | Yes | 18 | 8.1 | 54000 | 50500 | 49500 | 1.75 | Continuously variable | 214075243 | Yes | Yes
3393568 | Rheem Sales Company, Inc. | PRESTIGE SERIES | Rheem | RD17AZ60AJ3N |  | RCFZ6024STANM | R801V0755A21UHS | HP - Split System | Yes | 18 | 8.1 | 54000 | 50500 | 49500 | 1.75 | Continuously variable | 214075232 | Yes | Yes
3393569 | Rheem Sales Company, Inc. | PRESTIGE SERIES | Rheem | RD17AZ60AJ3N |  | RCFZ6024STANM | R801V1005A21DZ | HP - Split System | Yes | 18 | 8.1 | 53500 | 50500 | 49000 | 1.75 | Continuously variable | 214075262 | Yes | Yes
3393572 | Rheem Sales Company, Inc. | PRESTIGE SERIES | Rheem | RD17AZ60AJ3N |  | RCFZ6024STANM | R801V1005A21UHN | HP - Split System | Yes | 18 | 8.1 | 53500 | 50500 | 49000 | 1.75 | Continuously variable | 214075239 | Yes | Yes
3393574 | Rheem Sales Company, Inc. | PRESTIGE SERIES | Rheem | RD17AZ60AJ3N |  | RCFZ6024STANM | R801V1005A21UHS | HP - Split System | Yes | 18 | 8.1 | 53500 | 50500 | 49000 | 1.75 | Continuously variable | 214075284 | Yes | Yes
3393576 | Rheem Sales Company, Inc. | PRESTIGE SERIES | Rheem | RD17AZ60AJ3N |  | RCFZ6024STANM | R801V1005A21UHU | HP - Split System | Yes | 18 | 8.1 | 54000 | 50500 | 49000 | 1.75 | Continuously variable | 214075287 | Yes | Yes
3393578 | Rheem Sales Company, Inc. | PRESTIGE SERIES | Rheem | RD17AZ60AJ3N |  | RCFZ6024STANM | R801V1255A24DZ | HP - Split System | Yes | 18 | 8.1 | 53500 | 50500 | 49000 | 1.75 | Continuously variable | 214075272 | Yes | Yes
3393580 | Rheem Sales Company, Inc. | PRESTIGE SERIES | Rheem | RD17AZ60AJ3N |  | RCFZ6024STANM | R801V1255A24UH | HP - Split System | Yes | 18 | 8.1 | 53500 | 50500 | 49000 | 1.75 | Continuously variable | 214075265 | Yes | Yes
3393582 | Rheem Sales Company, Inc. | PRESTIGE SERIES | Rheem | RD17AZ60AJ3N |  | RCFZ6024STANM | R801V1505A24UH | HP - Split System | Yes | 18 | 8.1 | 53500 | 50500 | 49000 | 1.75 | Continuously variable | 214075277 | Yes | Yes
3393584 | Rheem Sales Company, Inc. | PRESTIGE SERIES | Rheem | RD17AZ60AJ3N |  | RCFZ6024STANM | R802V0755A21DZ | HP - Split System | Yes | 18 | 8.1 | 54000 | 50500 | 49000 | 1.75 | Continuously variable | 214075211 | Yes | Yes
3393586 | Rheem Sales Company, Inc. | PRESTIGE SERIES | Rheem | RD17AZ60AJ3N |  | RCFZ6024STANM | R802V0755A21UHN | HP - Split System | Yes | 18 | 8.1 | 54000 | 50500 | 49500 | 1.75 | Continuously variable | 214075237 | Yes | Yes
3393588 | Rheem Sales Company, Inc. | PRESTIGE SERIES | Rheem | RD17AZ60AJ3N |  | RCFZ6024STANM | R802V0755A21UHS | HP - Split System | Yes | 18 | 8.1 | 54000 | 50500 | 49500 | 1.75 | Continuously variable | 214075305 | Yes | Yes
3393590 | Rheem Sales Company, Inc. | PRESTIGE SERIES | Rheem | RD17AZ60AJ3N |  | RCFZ6024STANM | R802V1005A21DZ | HP - Split System | Yes | 18 | 8.1 | 53500 | 50500 | 49000 | 1.75 | Continuously variable | 214075244 | Yes | Yes
3393592 | Rheem Sales Company, Inc. | PRESTIGE SERIES | Rheem | RD17AZ60AJ3N |  | RCFZ6024STANM | R802V1005A21UHN | HP - Split System | Yes | 18 | 8.1 | 53500 | 50500 | 49000 | 1.75 | Continuously variable | 214075295 | Yes | Yes
3393594 | Rheem Sales Company, Inc. | PRESTIGE SERIES | Rheem | RD17AZ60AJ3N |  | RCFZ6024STANM | R802V1005A21UHS | HP - Split System | Yes | 18 | 8.1 | 53500 | 50500 | 49000 | 1.75 | Continuously variable | 214075253 | Yes | Yes
3393596 | Rheem Sales Company, Inc. | PRESTIGE SERIES | Rheem | RD17AZ60AJ3N |  | RCFZ6024STANM | R802V1255A24DZ | HP - Split System | Yes | 18 | 8.1 | 53500 | 50500 | 49000 | 1.75 | Continuously variable | 214075276 | Yes | Yes
3393598 | Rheem Sales Company, Inc. | PRESTIGE SERIES | Rheem | RD17AZ60AJ3N |  | RCFZ6024STANM | R802V1255A24UHN | HP - Split System | Yes | 18 | 8.1 | 53500 | 50500 | 49000 | 1.75 | Continuously variable | 214075288 | Yes | Yes
3393600 | Rheem Sales Company, Inc. | PRESTIGE SERIES | Rheem | RD17AZ60AJ3N |  | RCFZ6024STANM | R802V1255A24UHS | HP - Split System | Yes | 18 | 8.1 | 53500 | 50500 | 49000 | 1.75 | Continuously variable | 214075251 | Yes | Yes
3393602 | Rheem Sales Company, Inc. | PRESTIGE SERIES | Rheem | RD17AZ60AJ3N |  | RCFZ6024STANM | R802V1505A24UHN | HP - Split System | Yes | 18 | 8.1 | 53500 | 50500 | 49000 | 1.75 | Continuously variable | 214075279 | Yes | Yes
3393604 | Rheem Sales Company, Inc. | PRESTIGE SERIES | Rheem | RD17AZ60AJ3N |  | RCFZ6024STANM | R802V1505A24UHS | HP - Split System | Yes | 18 | 8.1 | 53500 | 50500 | 49000 | 1.75 | Continuously variable | 214075273 | Yes | Yes
3393606 | Rheem Sales Company, Inc. | PRESTIGE SERIES | Rheem | RD17AZ60AJ3N |  | RCFZ6024STANM | R802VA100521M | HP - Split System | Yes | 19 | 8.1 | 53500 | 50500 | 49000 | 1.75 | Continuously variable | 214075189 | Yes | Yes
3393607 | Rheem Sales Company, Inc. | PRESTIGE SERIES | Rheem | RD17AZ60AJ3N |  | RCFZ6024STANM | R802VA100521Z | HP - Split System | Yes | 18 | 8.1 | 53500 | 50500 | 49000 | 1.75 | Continuously variable | 214075238 | Yes | Yes
3393608 | Rheem Sales Company, Inc. | PRESTIGE SERIES | Rheem | RD17AZ60AJ3N |  | RCFZ6024STANM | R802VA125524M | HP - Split System | Yes | 19 | 8.1 | 53500 | 50000 | 49000 | 1.75 | Continuously variable | 214075292 | Yes | Yes
3393609 | Rheem Sales Company, Inc. | PRESTIGE SERIES | Rheem | RD17AZ60AJ3N |  | RCFZ6024STANM | R802VA125524Z | HP - Split System | Yes | 18 | 8.1 | 53500 | 50500 | 49000 | 1.75 | Continuously variable | 214075286 | Yes | Yes
3393610 | Rheem Sales Company, Inc. | PRESTIGE SERIES | Rheem | RD17AZ60AJ3N |  | RCFZ6024STANM | R921V0705A21M4S | HP - Split System | Yes | 18 | 8.1 | 54000 | 51000 | 49500 | 1.75 | Continuously variable | 214075353 | Yes | Yes
3393612 | Rheem Sales Company, Inc. | PRESTIGE SERIES | Rheem | RD17AZ60AJ3N |  | RCFZ6024STANM | R921V0855A21M4S | HP - Split System | Yes | 17 | 8.1 | 54000 | 51000 | 49500 | 1.75 | Continuously variable | 214075312 | Yes | Yes
3393614 | Rheem Sales Company, Inc. | PRESTIGE SERIES | Rheem | RD17AZ60AJ3N |  | RCFZ6024STANM | R921V1005A21M4S | HP - Split System | Yes | 18 | 8.1 | 54000 | 51000 | 49500 | 1.75 | Continuously variable | 214075322 | Yes | Yes
3393616 | Rheem Sales Company, Inc. | PRESTIGE SERIES | Rheem | RD17AZ60AJ3N |  | RCFZ6024STANM | R921V1155A24M4S | HP - Split System | Yes | 18 | 8.1 | 54000 | 50500 | 49000 | 1.75 | Continuously variable | 214075348 | Yes | Yes
3393618 | Rheem Sales Company, Inc. | PRESTIGE SERIES | Rheem | RD17AZ60AJ3N |  | RCFZ6024STANM | R951V0705A21M4S | HP - Split System | Yes | 18 | 8.1 | 54000 | 51000 | 49500 | 1.75 | Continuously variable | 214075356 | Yes | Yes
3393620 | Rheem Sales Company, Inc. | PRESTIGE SERIES | Rheem | RD17AZ60AJ3N |  | RCFZ6024STANM | R951V0855A21M4S | HP - Split System | Yes | 17 | 8.1 | 54000 | 51000 | 49500 | 1.75 | Continuously variable | 214075326 | Yes | Yes
3393622 | Rheem Sales Company, Inc. | PRESTIGE SERIES | Rheem | RD17AZ60AJ3N |  | RCFZ6024STANM | R951V1005A21M4S | HP - Split System | Yes | 18 | 8.1 | 54000 | 51000 | 49500 | 1.75 | Continuously variable | 214075339 | Yes | Yes
3393624 | Rheem Sales Company, Inc. | PRESTIGE SERIES | Rheem | RD17AZ60AJ3N |  | RCFZ6024STANM | R951V1005A21UHU | HP - Split System | Yes | 18 | 8.1 | 54000 | 50500 | 49500 | 1.75 | Continuously variable | 214075315 | Yes | Yes
3393626 | Rheem Sales Company, Inc. | PRESTIGE SERIES | Rheem | RD17AZ60AJ3N |  | RCFZ6024STANM | R951V1155A24M4S | HP - Split System | Yes | 18 | 8.1 | 54000 | 50500 | 49000 | 1.75 | Continuously variable | 214075316 | Yes | Yes
3393628 | Rheem Sales Company, Inc. | PRESTIGE SERIES | Rheem | RD17AZ60AJ3N |  | RCFZ6024STANM | R962V0705A21M4S | HP - Split System | Yes | 18 | 8.1 | 54000 | 51000 | 49500 | 1.75 | Continuously variable | 214075399 | Yes | Yes
3393630 | Rheem Sales Company, Inc. | PRESTIGE SERIES | Rheem | RD17AZ60AJ3N |  | RCFZ6024STANM | R962V0855A21M4S | HP - Split System | Yes | 17 | 8.1 | 54000 | 51000 | 49500 | 1.75 | Continuously variable | 214075360 | Yes | Yes
3393632 | Rheem Sales Company, Inc. | PRESTIGE SERIES | Rheem | RD17AZ60AJ3N |  | RCFZ6024STANM | R962V1005A21M4S | HP - Split System | Yes | 18 | 8.1 | 54000 | 51000 | 49500 | 1.75 | Continuously variable | 214075391 | Yes | Yes
3393634 | Rheem Sales Company, Inc. | PRESTIGE SERIES | Rheem | RD17AZ60AJ3N |  | RCFZ6024STANM | R962V1155A24M4S | HP - Split System | Yes | 18 | 8.1 | 54000 | 50500 | 49000 | 1.75 | Continuously variable | 214075388 | Yes | Yes
3393636 | Rheem Sales Company, Inc. | PRESTIGE SERIES | Rheem | RD17AZ60AJ3N |  | RCFZ6024STANM | R97MV0855A21DHS | HP - Split System | Yes | 18 | 8.1 | 54000 | 50500 | 49500 | 1.75 | Continuously variable | 214075389 | Yes | Yes
3393637 | Rheem Sales Company, Inc. | PRESTIGE SERIES | Rheem | RD17AZ60AJ3N |  | RCFZ6024STANM | R97MV1005A21DHS | HP - Split System | Yes | 18 | 8.1 | 54000 | 50500 | 49500 | 1.75 | Continuously variable | 214075404 | Yes | Yes
3393638 | Rheem Sales Company, Inc. | PRESTIGE SERIES | Rheem | RD17AZ60AJ3N |  | RCFZ6024STANM | R97MV1155A24DHS | HP - Split System | Yes | 18 | 8.1 | 54000 | 50500 | 49500 | 1.75 | Continuously variable | 214075361 | Yes | Yes
3393639 | Rheem Sales Company, Inc. | PRESTIGE SERIES | Rheem | RD17AZ60AJ3N |  | RCFZ6024STANM | R98MV0855A21UPS | HP - Split System | Yes | 18 | 8.1 | 54000 | 50500 | 49500 | 1.75 | Continuously variable | 214075373 | Yes | Yes
3393640 | Rheem Sales Company, Inc. | PRESTIGE SERIES | Rheem | RD17AZ60AJ3N |  | RCFZ6024STANM | R98MV1005A21UPS | HP - Split System | Yes | 17 | 8.1 | 54500 | 51000 | 49500 | 1.75 | Continuously variable | 214075390 | Yes | Yes
3393641 | Rheem Sales Company, Inc. | PRESTIGE SERIES | Rheem | RD17AZ60AJ3N |  | RCFZ6024STANM | R98MV1155A24UPS | HP - Split System | Yes | 18 | 8.1 | 54000 | 50500 | 49500 | 1.75 | Continuously variable | 214075370 | Yes | Yes
3416666 | Rheem Sales Company, Inc. | PRESTIGE SERIES | Rheem | RD17AZ60AJ3N |  | RH3VZ6024STACN |  | HP - Split System | Yes | 19 | 8.1 | 53500 | 50000 | 48500 | 1.75 | Continuously variable | 214097884 | Yes | Yes
3392278 | Rheem Sales Company, Inc. | VANTIX | RUSSELL | RD17AZ24AJ3N |  | TCFZ2417MTANM | S801V0503A14DZ | HP - Split System | Yes | 17 | 9.5 | 22600 | 18900 | 16800 | 2 | Continuously variable | 214075414 | Yes | Yes
3392279 | Rheem Sales Company, Inc. | VANTIX | RUSSELL | RD17AZ24AJ3N |  | TCFZ2417MTANM | S801V0503A14UH | HP - Split System | Yes | 18 | 8.1 | 22600 | 19000 | 16900 | 2 | Continuously variable | 214075574 | Yes | Yes
3392280 | Rheem Sales Company, Inc. | VANTIX | RUSSELL | RD17AZ24AJ3N |  | TCFZ2417MTANM | S801V0503A14UH | HP - Split System | Yes | 17 | 9.5 | 22600 | 19000 | 16900 | 2 | Continuously variable | 214075574 | Yes | Yes
3392281 | Rheem Sales Company, Inc. | VANTIX | RUSSELL | RD17AZ24AJ3N |  | TCFZ2417MTANM | S801V0504A17UHN | HP - Split System | Yes | 17 | 9.5 | 22600 | 19000 | 16900 | 2 | Continuously variable | 214075582 | Yes | Yes
3392282 | Rheem Sales Company, Inc. | VANTIX | RUSSELL | RD17AZ24AJ3N |  | TCFZ2417MTANM | S801V0504A17UHS | HP - Split System | Yes | 17 | 9.5 | 22600 | 19000 | 16900 | 2 | Continuously variable | 214075539 | Yes | Yes
3392283 | Rheem Sales Company, Inc. | VANTIX | RUSSELL | RD17AZ24AJ3N |  | TCFZ2417MTANM | S801V0504A17UHU | HP - Split System | Yes | 17 | 8.1 | 22400 | 19000 | 17000 | 2 | Continuously variable | 214075535 | Yes | Yes
3392284 | Rheem Sales Company, Inc. | VANTIX | RUSSELL | RD17AZ24AJ3N |  | TCFZ2417MTANM | S801V0704A17UHU | HP - Split System | Yes | 17 | 9.5 | 22600 | 19000 | 16900 | 2 | Continuously variable | 214075464 | Yes | Yes
3392285 | Rheem Sales Company, Inc. | VANTIX | RUSSELL | RD17AZ24AJ3N |  | TCFZ2417MTANM | S801V0754A17DZ | HP - Split System | Yes | 19 | 8.1 | 22600 | 18900 | 16800 | 2.1 | Continuously variable | 214075499 | Yes | Yes
3392286 | Rheem Sales Company, Inc. | VANTIX | RUSSELL | RD17AZ24AJ3N |  | TCFZ2417MTANM | S801V0754A17DZ | HP - Split System | Yes | 17 | 9.5 | 22600 | 18900 | 16800 | 2.1 | Continuously variable | 214075499 | Yes | Yes
3392287 | Rheem Sales Company, Inc. | VANTIX | RUSSELL | RD17AZ24AJ3N |  | TCFZ2417MTANM | S801V0754A17UHN | HP - Split System | Yes | 18 | 9.5 | 22600 | 18900 | 16800 | 2.1 | Continuously variable | 214075576 | Yes | Yes
3392288 | Rheem Sales Company, Inc. | VANTIX | RUSSELL | RD17AZ24AJ3N |  | TCFZ2417MTANM | S801V0754A17UHS | HP - Split System | Yes | 18 | 9.5 | 22600 | 18900 | 16800 | 2.1 | Continuously variable | 214075461 | Yes | Yes
3392289 | Rheem Sales Company, Inc. | VANTIX | RUSSELL | RD17AZ24AJ3N |  | TCFZ2417MTANM | S801V1004A17UH | HP - Split System | Yes | 19 | 8.1 | 22600 | 18800 | 16800 | 2.1 | Continuously variable | 214075518 | Yes | Yes
3392290 | Rheem Sales Company, Inc. | VANTIX | RUSSELL | RD17AZ24AJ3N |  | TCFZ2417MTANM | S801V1004A17UH | HP - Split System | Yes | 17 | 9.5 | 22600 | 18800 | 16800 | 2.1 | Continuously variable | 214075518 | Yes | Yes
3392291 | Rheem Sales Company, Inc. | VANTIX | RUSSELL | RD17AZ24AJ3N |  | TCFZ2417MTANM | S802V0503A14DZ | HP - Split System | Yes | 17 | 9.5 | 22600 | 18900 | 16800 | 2 | Continuously variable | 214075417 | Yes | Yes
3392292 | Rheem Sales Company, Inc. | VANTIX | RUSSELL | RD17AZ24AJ3N |  | TCFZ2417MTANM | S802V0503A14UHN | HP - Split System | Yes | 17 | 9.5 | 22600 | 19000 | 16900 | 2 | Continuously variable | 214075422 | Yes | Yes
3392293 | Rheem Sales Company, Inc. | VANTIX | RUSSELL | RD17AZ24AJ3N |  | TCFZ2417MTANM | S802V0503A14UHS | HP - Split System | Yes | 17 | 9.5 | 22600 | 19000 | 16900 | 2 | Continuously variable | 214075448 | Yes | Yes
3392294 | Rheem Sales Company, Inc. | VANTIX | RUSSELL | RD17AZ24AJ3N |  | TCFZ2417MTANM | S802V0504A17UHN | HP - Split System | Yes | 17 | 9.5 | 22600 | 19000 | 16900 | 2 | Continuously variable | 214075560 | Yes | Yes
3392295 | Rheem Sales Company, Inc. | VANTIX | RUSSELL | RD17AZ24AJ3N |  | TCFZ2417MTANM | S802V0504A17UHS | HP - Split System | Yes | 18 | 8.1 | 22600 | 19000 | 16900 | 2 | Continuously variable | 214075446 | Yes | Yes
3392296 | Rheem Sales Company, Inc. | VANTIX | RUSSELL | RD17AZ24AJ3N |  | TCFZ2417MTANM | S802V0754A17DZ | HP - Split System | Yes | 17 | 9.5 | 22600 | 18900 | 16800 | 2.1 | Continuously variable | 214075495 | Yes | Yes
3392297 | Rheem Sales Company, Inc. | VANTIX | RUSSELL | RD17AZ24AJ3N |  | TCFZ2417MTANM | S802V0504A17UHS | HP - Split System | Yes | 17 | 9.5 | 22600 | 19000 | 16900 | 2 | Continuously variable | 214075446 | Yes | Yes
3392298 | Rheem Sales Company, Inc. | VANTIX | RUSSELL | RD17AZ24AJ3N |  | TCFZ2417MTANM | S802V0754A17UHN | HP - Split System | Yes | 18 | 9.5 | 22600 | 18900 | 16800 | 2.1 | Continuously variable | 214075556 | Yes | Yes
3392299 | Rheem Sales Company, Inc. | VANTIX | RUSSELL | RD17AZ24AJ3N |  | TCFZ2417MTANM | S802V0754A17UHS | HP - Split System | Yes | 18 | 9.5 | 22600 | 18900 | 16800 | 2.1 | Continuously variable | 214075434 | Yes | Yes
3392300 | Rheem Sales Company, Inc. | VANTIX | RUSSELL | RD17AZ24AJ3N |  | TCFZ2417MTANM | S802V1004A17UHN | HP - Split System | Yes | 17 | 9.5 | 22600 | 18900 | 16800 | 2.1 | Continuously variable | 214075577 | Yes | Yes
3392301 | Rheem Sales Company, Inc. | VANTIX | RUSSELL | RD17AZ24AJ3N |  | TCFZ2417MTANM | S802V1004A17UHS | HP - Split System | Yes | 17 | 9.5 | 22600 | 18900 | 16800 | 2.1 | Continuously variable | 214075567 | Yes | Yes
3392302 | Rheem Sales Company, Inc. | VANTIX | RUSSELL | RD17AZ24AJ3N |  | TCFZ2417MTANM | S802VA050317M | HP - Split System | Yes | 17 | 9.5 | 22600 | 19000 | 16900 | 2 | Continuously variable | 214075431 | Yes | Yes
3392303 | Rheem Sales Company, Inc. | VANTIX | RUSSELL | RD17AZ24AJ3N |  | TCFZ2417MTANM | S802VA075317M | HP - Split System | Yes | 18 | 9.5 | 22600 | 18800 | 16800 | 2.1 | Continuously variable | 214075590 | Yes | Yes
3392304 | Rheem Sales Company, Inc. | VANTIX | RUSSELL | RD17AZ24AJ3N |  | TCFZ2417MTANM | S802VA075317Z | HP - Split System | Yes | 18 | 9.5 | 22600 | 18900 | 16800 | 2.1 | Continuously variable | 214075557 | Yes | Yes
3392305 | Rheem Sales Company, Inc. | VANTIX | RUSSELL | RD17AZ24AJ3N |  | TCFZ2417MTANM | S921V0403A17M4S | HP - Split System | Yes | 17 | 9.5 | 22600 | 19000 | 16900 | 2 | Continuously variable | 214075558 | Yes | Yes
3392306 | Rheem Sales Company, Inc. | VANTIX | RUSSELL | RD17AZ24AJ3N |  | TCFZ2417MTANM | S921V0603A17M4S | HP - Split System | Yes | 17 | 9.5 | 22600 | 19000 | 17000 | 2 | Continuously variable | 214075423 | Yes | Yes
3392307 | Rheem Sales Company, Inc. | VANTIX | RUSSELL | RD17AZ24AJ3N |  | TCFZ2417MTANM | S921V0703A17M4S | HP - Split System | Yes | 17 | 9.5 | 22600 | 19000 | 16900 | 2 | Continuously variable | 214075425 | Yes | Yes
3392308 | Rheem Sales Company, Inc. | VANTIX | RUSSELL | RD17AZ24AJ3N |  | TCFZ2417MTANM | S951V0403A17M4S | HP - Split System | Yes | 17 | 9.5 | 22600 | 19000 | 16900 | 2 | Continuously variable | 214075584 | Yes | Yes
3392309 | Rheem Sales Company, Inc. | VANTIX | RUSSELL | RD17AZ24AJ3N |  | TCFZ2417MTANM | S951V0403A17UHU | HP - Split System | Yes | 17 | 9.5 | 22400 | 19100 | 17100 | 2 | Continuously variable | 214075486 | Yes | Yes
3392310 | Rheem Sales Company, Inc. | VANTIX | RUSSELL | RD17AZ24AJ3N |  | TCFZ2417MTANM | S951V0603A17M4S | HP - Split System | Yes | 17 | 9.5 | 22600 | 19000 | 17000 | 2 | Continuously variable | 214075458 | Yes | Yes
3392311 | Rheem Sales Company, Inc. | VANTIX | RUSSELL | RD17AZ24AJ3N |  | TCFZ2417MTANM | S951V0603A17UHU | HP - Split System | Yes | 17 | 9.5 | 22400 | 19100 | 17000 | 2 | Continuously variable | 214075594 | Yes | Yes
3392312 | Rheem Sales Company, Inc. | VANTIX | RUSSELL | RD17AZ24AJ3N |  | TCFZ2417MTANM | S951V0703A17M4S | HP - Split System | Yes | 17 | 9.5 | 22600 | 19000 | 16900 | 2 | Continuously variable | 214075472 | Yes | Yes
3392313 | Rheem Sales Company, Inc. | VANTIX | RUSSELL | RD17AZ24AJ3N |  | TCFZ2417MTANM | S962V0403A17M4S | HP - Split System | Yes | 17 | 9.5 | 22600 | 19000 | 16900 | 2 | Continuously variable | 214075537 | Yes | Yes
3392314 | Rheem Sales Company, Inc. | VANTIX | RUSSELL | RD17AZ24AJ3N |  | TCFZ2417MTANM | S962V0603A17M4S | HP - Split System | Yes | 17 | 9.5 | 22600 | 19000 | 17000 | 2 | Continuously variable | 214075487 | Yes | Yes
3392315 | Rheem Sales Company, Inc. | VANTIX | RUSSELL | RD17AZ24AJ3N |  | TCFZ2417MTANM | S962V0703A17M4S | HP - Split System | Yes | 17 | 9.5 | 22600 | 19000 | 16900 | 2 | Continuously variable | 214075447 | Yes | Yes
3392316 | Rheem Sales Company, Inc. | VANTIX | RUSSELL | RD17AZ24AJ3N |  | TCFZ2417MTANM | S97MV0603A17DHS | HP - Split System | Yes | 18 | 9.5 | 22600 | 19000 | 16900 | 2 | Continuously variable | 214075428 | Yes | Yes
3392317 | Rheem Sales Company, Inc. | VANTIX | RUSSELL | RD17AZ24AJ3N |  | TCFZ2417MTANM | S97MV0703A17DHS | HP - Split System | Yes | 17 | 9.5 | 22600 | 19000 | 16900 | 2 | Continuously variable | 214075552 | Yes | Yes
3393315 | Rheem Sales Company, Inc. | VANTIX | RUSSELL | RD17AZ24AJ3N |  | TCFZ2417MTANM | S98MV0603A17UPS | HP - Split System | Yes | 18 | 9.5 | 22600 | 19000 | 16900 | 2 | Continuously variable | 214075455 | Yes | Yes
3393316 | Rheem Sales Company, Inc. | VANTIX | RUSSELL | RD17AZ24AJ3N |  | TCFZ2417MTANM | S98MV0703A17UPS | HP - Split System | Yes | 17 | 9.5 | 22600 | 19000 | 16900 | 2 | Continuously variable | 214075588 | Yes | Yes
3391696 | Rheem Sales Company, Inc. | Vantix | RUSSELL | RD17AZ36AJ3N |  | TCFZ3621MTANM | S802V0754A17UHS | HP - Split System | Yes | 18 | 8.1 | 34200 | 31200 | 29400 | 2 | Continuously variable | 214066655 | Yes | Yes
3391714 | Rheem Sales Company, Inc. | Vantix | RUSSELL | RD17AZ36AJ3N |  | TCFZ3621MTANM | S802VA075421M | HP - Split System | Yes | 18 | 8.1 | 34200 | 31200 | 29400 | 2 | Continuously variable | 214066703 | Yes | Yes
3391737 | Rheem Sales Company, Inc. | Vantix | RUSSELL | RD17AZ36AJ3N |  | TCFZ3621MTANM | S801V0754A17UHN | HP - Split System | Yes | 18 | 8.1 | 34200 | 31200 | 29400 | 2 | Continuously variable | 214066861 | Yes | Yes
3391748 | Rheem Sales Company, Inc. | Vantix | RUSSELL | RD17AZ36AJ3N |  | TCFZ3621MTANM | S802V0755A21DZ | HP - Split System | Yes | 17 | 8.1 | 34200 | 31200 | 29400 | 2 | Continuously variable | 214066894 | Yes | Yes
3391749 | Rheem Sales Company, Inc. | Vantix | RUSSELL | RD17AZ36AJ3N |  | TCFZ3621MTANM | S97MV1005A21DHS | HP - Split System | Yes | 18 | 8.1 | 34200 | 31200 | 29400 | 1.9 | Continuously variable | 214066897 | Yes | Yes
3391754 | Rheem Sales Company, Inc. | Vantix | RUSSELL | RD17AZ36AJ3N |  | TCFZ3621MTANM | S801V1005A21UHU | HP - Split System | Yes | 18 | 8.1 | 34200 | 31200 | 29400 | 2 | Continuously variable | 214066549 | Yes | Yes
3391757 | Rheem Sales Company, Inc. | Vantix | RUSSELL | RD17AZ36AJ3N |  | TCFZ3621MTANM | S802V0755A21UHN | HP - Split System | Yes | 18 | 8.1 | 34200 | 31200 | 29400 | 2 | Continuously variable | 214066553 | Yes | Yes
3391758 | Rheem Sales Company, Inc. | Vantix | RUSSELL | RD17AZ36AJ3N |  | TCFZ3621MTANM | S802V0754A17UHN | HP - Split System | Yes | 18 | 8.1 | 34200 | 31200 | 29400 | 2 | Continuously variable | 214066554 | Yes | Yes
3391762 | Rheem Sales Company, Inc. | Vantix | RUSSELL | RD17AZ36AJ3N |  | TCFZ3621MTANM | S802V1004A17UHN | HP - Split System | Yes | 18 | 8.1 | 34200 | 31200 | 29400 | 1.9 | Continuously variable | 214066563 | Yes | Yes
3391769 | Rheem Sales Company, Inc. | Vantix | RUSSELL | RD17AZ36AJ3N |  | TCFZ3621MTANM | S802VA075421Z | HP - Split System | Yes | 18 | 8.1 | 34200 | 31200 | 29400 | 2 | Continuously variable | 214066575 | Yes | Yes
3391771 | Rheem Sales Company, Inc. | Vantix | RUSSELL | RD17AZ36AJ3N |  | TCFZ3621MTANM | S802V1004A17UHS | HP - Split System | Yes | 18 | 8.1 | 34200 | 31200 | 29400 | 1.9 | Continuously variable | 214066580 | Yes | Yes
3391777 | Rheem Sales Company, Inc. | Vantix | RUSSELL | RD17AZ36AJ3N |  | TCFZ3621MTANM | S801V0755A21UHN | HP - Split System | Yes | 18 | 8.1 | 34200 | 31200 | 29400 | 2 | Continuously variable | 214066592 | Yes | Yes
3391784 | Rheem Sales Company, Inc. | Vantix | RUSSELL | RD17AZ36AJ3N |  | TCFZ3621MTANM | S802VA100521M | HP - Split System | Yes | 18 | 8.1 | 34200 | 31200 | 29400 | 2 | Continuously variable | 214066614 | Yes | Yes
3391785 | Rheem Sales Company, Inc. | Vantix | RUSSELL | RD17AZ36AJ3N |  | TCFZ3621MTANM | S801V0755A21UHS | HP - Split System | Yes | 18 | 8.1 | 34200 | 31200 | 29400 | 2 | Continuously variable | 214066619 | Yes | Yes
3391806 | Rheem Sales Company, Inc. | Vantix | RUSSELL | RD17AZ36AJ3N |  | TCFZ3621MTANM | S962V1005A21M4S | HP - Split System | Yes | 17 | 8.1 | 34200 | 31400 | 29600 | 1.9 | Continuously variable | 214066479 | Yes | Yes
3391833 | Rheem Sales Company, Inc. | Vantix | RUSSELL | RD17AZ36AJ3N |  | TCFZ3621MTANM | S801V0754A17UHS | HP - Split System | Yes | 18 | 8.1 | 34200 | 31200 | 29400 | 2 | Continuously variable | 214066539 | Yes | Yes
3391841 | Rheem Sales Company, Inc. | Vantix | RUSSELL | RD17AZ36AJ3N |  | TCFZ3621MTANM | S802VA075317M | HP - Split System | Yes | 18 | 8.1 | 34200 | 31200 | 29400 | 2 | Continuously variable | 214066766 | Yes | Yes
3391849 | Rheem Sales Company, Inc. | Vantix | RUSSELL | RD17AZ36AJ3N |  | TCFZ3621MTANM | S802V0755A21UHS | HP - Split System | Yes | 18 | 8.1 | 34200 | 31200 | 29400 | 2 | Continuously variable | 214066802 | Yes | Yes
3391862 | Rheem Sales Company, Inc. | Vantix | RUSSELL | RD17AZ36AJ3N |  | TCFZ3621MTANM | S801V0755A21DZ | HP - Split System | Yes | 17 | 8.1 | 34200 | 31200 | 29400 | 2 | Continuously variable | 214066925 | Yes | Yes
3393398 | Rheem Sales Company, Inc. | Vantix | RUSSELL | RD17AZ36AJ3N |  | TCFZ3621MTANM | S962V0703A17M4S | HP - Split System | Yes | 18 | 8.1 | 34200 | 31400 | 29600 | 1.9 | Continuously variable | 214066615 | Yes | Yes
3393403 | Rheem Sales Company, Inc. | Vantix | RUSSELL | RD17AZ36AJ3N |  | TCFZ3621MTANM | S962V0855A21M4S | HP - Split System | Yes | 18 | 8.1 | 34200 | 31400 | 29600 | 1.9 | Continuously variable | 214066806 | Yes | Yes
3393405 | Rheem Sales Company, Inc. | Vantix | RUSSELL | RD17AZ36AJ3N |  | TCFZ3621MTANM | S97MV0603A17DHS | HP - Split System | Yes | 18 | 8.1 | 34200 | 31400 | 29600 | 1.9 | Continuously variable | 214066635 | Yes | Yes
3393410 | Rheem Sales Company, Inc. | Vantix | RUSSELL | RD17AZ36AJ3N |  | TCFZ3621MTANM | S98MV1005A21UPS | HP - Split System | Yes | 18 | 8.1 | 34200 | 31400 | 29600 | 1.9 | Continuously variable | 214066659 | Yes | Yes
3393411 | Rheem Sales Company, Inc. | Vantix | RUSSELL | RD17AZ36AJ3N |  | TCFZ3621MTANM | S921V0603A17M4S | HP - Split System | Yes | 18 | 8.1 | 34200 | 31600 | 29800 | 1.9 | Continuously variable | 214066618 | Yes | Yes
3393419 | Rheem Sales Company, Inc. | Vantix | RUSSELL | RD17AZ36AJ3N |  | TCFZ3621MTANM | S801V0704A17UHU | HP - Split System | Yes | 18 | 8.1 | 34200 | 31400 | 29600 | 1.9 | Continuously variable | 214066674 | Yes | Yes
3393423 | Rheem Sales Company, Inc. | Vantix | RUSSELL | RD17AZ36AJ3N |  | TCFZ3621MTANM | S98MV0603A17UPS | HP - Split System | Yes | 18 | 8.1 | 34200 | 31600 | 29800 | 1.9 | Continuously variable | 214066495 | Yes | Yes
3393424 | Rheem Sales Company, Inc. | Vantix | RUSSELL | RD17AZ36AJ3N |  | TCFZ3621MTANM | S962V0603A17M4S | HP - Split System | Yes | 18 | 8.1 | 34200 | 31600 | 29800 | 1.9 | Continuously variable | 214066704 | Yes | Yes
3393431 | Rheem Sales Company, Inc. | Vantix | RUSSELL | RD17AZ36AJ3N |  | TCFZ3621MTANM | S962V0403A17M4S | HP - Split System | Yes | 18 | 8.1 | 34200 | 31400 | 29600 | 1.9 | Continuously variable | 214066678 | Yes | Yes
3393435 | Rheem Sales Company, Inc. | Vantix | RUSSELL | RD17AZ36AJ3N |  | TCFZ3621MTANM | S802V0754A17DZ | HP - Split System | Yes | 18 | 8.1 | 34200 | 31400 | 29600 | 1.9 | Continuously variable | 214066747 | Yes | Yes
3393442 | Rheem Sales Company, Inc. | Vantix | RUSSELL | RD17AZ36AJ3N |  | TCFZ3621MTANM | S801VA070417M | HP - Split System | Yes | 16 | 8.1 | 34200 | 31200 | 29600 | 1.9 | Continuously variable | 214066516 | Yes | Yes
3393444 | Rheem Sales Company, Inc. | Vantix | RUSSELL | RD17AZ36AJ3N |  | TCFZ3621MTANM | S921V1005A21M4S | HP - Split System | Yes | 17 | 8.1 | 34200 | 31400 | 29600 | 1.9 | Continuously variable | 214066715 | Yes | Yes
3393448 | Rheem Sales Company, Inc. | Vantix | RUSSELL | RD17AZ36AJ3N |  | TCFZ3621MTANM | S951V0603A17M4S | HP - Split System | Yes | 18 | 8.1 | 34200 | 31600 | 29800 | 1.9 | Continuously variable | 214066546 | Yes | Yes
3393451 | Rheem Sales Company, Inc. | Vantix | RUSSELL | RD17AZ36AJ3N |  | TCFZ3621MTANM | S802VA050317M | HP - Split System | Yes | 18 | 8.1 | 34200 | 31400 | 29600 | 1.9 | Continuously variable | 214066556 | Yes | Yes
3393458 | Rheem Sales Company, Inc. | Vantix | RUSSELL | RD17AZ36AJ3N |  | TCFZ3621MTANM | S97MV0855A21DHS | HP - Split System | Yes | 18 | 8.1 | 34200 | 31200 | 29400 | 1.9 | Continuously variable | 214066604 | Yes | Yes
3393463 | Rheem Sales Company, Inc. | Vantix | RUSSELL | RD17AZ36AJ3N |  | TCFZ3621MTANM | S951V0403A17M4S | HP - Split System | Yes | 18 | 8.1 | 34200 | 31400 | 29600 | 1.9 | Continuously variable | 214066646 | Yes | Yes
3393469 | Rheem Sales Company, Inc. | Vantix | RUSSELL | RD17AZ36AJ3N |  | TCFZ3621MTANM | S801V0504A17UHN | HP - Split System | Yes | 18 | 8.1 | 34200 | 31400 | 29800 | 1.9 | Continuously variable | 214066520 | Yes | Yes
3393474 | Rheem Sales Company, Inc. | Vantix | RUSSELL | RD17AZ36AJ3N |  | TCFZ3621MTANM | S951V0855A21M4S | HP - Split System | Yes | 18 | 8.1 | 34200 | 31400 | 29600 | 1.9 | Continuously variable | 214066799 | Yes | Yes
3393475 | Rheem Sales Company, Inc. | Vantix | RUSSELL | RD17AZ36AJ3N |  | TCFZ3621MTANM | S802VA075317Z | HP - Split System | Yes | 18 | 8.1 | 34200 | 31400 | 29600 | 1.9 | Continuously variable | 214066882 | Yes | Yes
3393483 | Rheem Sales Company, Inc. | Vantix | RUSSELL | RD17AZ36AJ3N |  | TCFZ3621MTANM | S951V0403A17UHU | HP - Split System | Yes | 18 | 8.1 | 34200 | 31600 | 29800 | 1.9 | Continuously variable | 214066761 | Yes | Yes
3393484 | Rheem Sales Company, Inc. | Vantix | RUSSELL | RD17AZ36AJ3N |  | TCFZ3621MTANM | S951V0703A17M4S | HP - Split System | Yes | 18 | 8.1 | 34200 | 31400 | 29600 | 1.9 | Continuously variable | 214066724 | Yes | Yes
3393490 | Rheem Sales Company, Inc. | Vantix | RUSSELL | RD17AZ36AJ3N |  | TCFZ3621MTANM | S802V0504A17UHS | HP - Split System | Yes | 18 | 8.1 | 34200 | 31400 | 29800 | 1.9 | Continuously variable | 214066769 | Yes | Yes
3393495 | Rheem Sales Company, Inc. | Vantix | RUSSELL | RD17AZ36AJ3N |  | TCFZ3621MTANM | S801V0754A17DZ | HP - Split System | Yes | 18 | 8.1 | 34200 | 31400 | 29600 | 1.9 | Continuously variable | 214066595 | Yes | Yes
3393506 | Rheem Sales Company, Inc. | Vantix | RUSSELL | RD17AZ36AJ3N |  | TCFZ3621MTANM | S951V1005A21M4S | HP - Split System | Yes | 17 | 8.1 | 34200 | 31400 | 29600 | 1.9 | Continuously variable | 214066880 | Yes | Yes
3393509 | Rheem Sales Company, Inc. | Vantix | RUSSELL | RD17AZ36AJ3N |  | TCFZ3621MTANM | S98MV0855A21UPS | HP - Split System | Yes | 18 | 8.1 | 34200 | 31200 | 29400 | 1.9 | Continuously variable | 214066775 | Yes | Yes
3393532 | Rheem Sales Company, Inc. | Vantix | RUSSELL | RD17AZ36AJ3N |  | TCFZ3621MTANM | S921V0855A21M4S | HP - Split System | Yes | 18 | 8.1 | 34200 | 31400 | 29600 | 1.9 | Continuously variable | 214066603 | Yes | Yes
3393536 | Rheem Sales Company, Inc. | Vantix | RUSSELL | RD17AZ36AJ3N |  | TCFZ3621MTANM | S921V0403A17M4S | HP - Split System | Yes | 18 | 8.1 | 34200 | 31400 | 29600 | 1.9 | Continuously variable | 214066569 | Yes | Yes
3393546 | Rheem Sales Company, Inc. | Vantix | RUSSELL | RD17AZ36AJ3N |  | TCFZ3621MTANM | S801V0504A17UHU | HP - Split System | Yes | 18 | 8.1 | 34200 | 31600 | 29800 | 1.9 | Continuously variable | 214066577 | Yes | Yes
3393549 | Rheem Sales Company, Inc. | Vantix | RUSSELL | RD17AZ36AJ3N |  | TCFZ3621MTANM | S98MV0703A17UPS | HP - Split System | Yes | 18 | 8.1 | 34200 | 31400 | 29800 | 1.9 | Continuously variable | 214066830 | Yes | Yes
3393553 | Rheem Sales Company, Inc. | Vantix | RUSSELL | RD17AZ36AJ3N |  | TCFZ3621MTANM | S801V0504A17UHS | HP - Split System | Yes | 18 | 8.1 | 34200 | 31400 | 29800 | 1.9 | Continuously variable | 214066587 | Yes | Yes
3393560 | Rheem Sales Company, Inc. | Vantix | RUSSELL | RD17AZ36AJ3N |  | TCFZ3621MTANM | S802V0504A17UHN | HP - Split System | Yes | 18 | 8.1 | 34200 | 31400 | 29800 | 1.9 | Continuously variable | 214066742 | Yes | Yes
3393562 | Rheem Sales Company, Inc. | Vantix | RUSSELL | RD17AZ36AJ3N |  | TCFZ3621MTANM | S951V0603A17UHU | HP - Split System | Yes | 18 | 8.1 | 34200 | 31600 | 29800 | 1.9 | Continuously variable | 214066600 | Yes | Yes
3417409 | Rheem Sales Company, Inc. | Vantix | RUSSELL | RD17AZ36AJ3N |  | SH3VZ4821STACN |  | HP - Split System | Yes | 18 | 8.1 | 34200 | 31200 | 29400 | 2 | Continuously variable | 214233328 | Yes | Yes
3415836 | Rheem Sales Company, Inc. | VANTIX | RUSSELL | RD17AZ48AJ3N |  | TCFZ6024SEANM | S801V0755A21UHN | HP - Split System | Yes | 17 | 8.1 | 45500 | 43000 | 40000 | 2.1 | Continuously variable | 214097626 | Yes | Yes
3415849 | Rheem Sales Company, Inc. | VANTIX | RUSSELL | RD17AZ48AJ3N |  | TCFZ6024SEANM | S98MV1155A24UPS | HP - Split System | Yes | 17 | 8.1 | 45500 | 43500 | 40500 | 2.1 | Continuously variable | 214097538 | Yes | Yes
3415851 | Rheem Sales Company, Inc. | VANTIX | RUSSELL | RD17AZ48AJ3N |  | TCFZ6024SEANM | S98MV1005A21UPS | HP - Split System | Yes | 16 | 8.1 | 45500 | 43500 | 40500 | 2 | Continuously variable | 214097540 | Yes | Yes
3415852 | Rheem Sales Company, Inc. | VANTIX | RUSSELL | RD17AZ48AJ3N |  | TCFZ6024SEANM | S98MV0855A21UPS | HP - Split System | Yes | 16 | 8.1 | 45500 | 43500 | 40500 | 2.1 | Continuously variable | 214097542 | Yes | Yes
3415854 | Rheem Sales Company, Inc. | VANTIX | RUSSELL | RD17AZ48AJ3N |  | TCFZ6024SEANM | S97MV1155A24DHS | HP - Split System | Yes | 17 | 8.1 | 45500 | 43500 | 40500 | 2.1 | Continuously variable | 214097544 | Yes | Yes
3415857 | Rheem Sales Company, Inc. | VANTIX | RUSSELL | RD17AZ48AJ3N |  | TCFZ6024SEANM | S97MV1005A21DHS | HP - Split System | Yes | 17 | 8.1 | 45500 | 43500 | 40500 | 2.1 | Continuously variable | 214097547 | Yes | Yes
3415859 | Rheem Sales Company, Inc. | VANTIX | RUSSELL | RD17AZ48AJ3N |  | TCFZ6024SEANM | S97MV0855A21DHS | HP - Split System | Yes | 16 | 8.1 | 45500 | 43500 | 40500 | 2.1 | Continuously variable | 214097549 | Yes | Yes
3415861 | Rheem Sales Company, Inc. | VANTIX | RUSSELL | RD17AZ48AJ3N |  | TCFZ6024SEANM | S962V1155A24M4S | HP - Split System | Yes | 17 | 8.1 | 45500 | 43000 | 40000 | 2.1 | Continuously variable | 214097551 | Yes | Yes
3415863 | Rheem Sales Company, Inc. | VANTIX | RUSSELL | RD17AZ48AJ3N |  | TCFZ6024SEANM | S962V1005A21M4S | HP - Split System | Yes | 16 | 8.1 | 45500 | 43500 | 40500 | 2.1 | Continuously variable | 214097552 | Yes | Yes
3415865 | Rheem Sales Company, Inc. | VANTIX | RUSSELL | RD17AZ48AJ3N |  | TCFZ6024SEANM | S962V0855A21M4S | HP - Split System | Yes | 16 | 8.1 | 45500 | 43500 | 40500 | 2.1 | Continuously variable | 214097555 | Yes | Yes
3415866 | Rheem Sales Company, Inc. | VANTIX | RUSSELL | RD17AZ48AJ3N |  | TCFZ6024SEANM | S962V0705A21M4S | HP - Split System | Yes | 16 | 8.1 | 45500 | 43500 | 40500 | 2.1 | Continuously variable | 214097556 | Yes | Yes
3415868 | Rheem Sales Company, Inc. | VANTIX | RUSSELL | RD17AZ48AJ3N |  | TCFZ6024SEANM | S951V1155A24M4S | HP - Split System | Yes | 17 | 8.1 | 45500 | 43000 | 40000 | 2.1 | Continuously variable | 214097559 | Yes | Yes
3415869 | Rheem Sales Company, Inc. | VANTIX | RUSSELL | RD17AZ48AJ3N |  | TCFZ6024SEANM | S951V1005A21UHU | HP - Split System | Yes | 16 | 8.1 | 45500 | 43500 | 40500 | 2.1 | Continuously variable | 214097560 | Yes | Yes
3415873 | Rheem Sales Company, Inc. | VANTIX | RUSSELL | RD17AZ48AJ3N |  | TCFZ6024SEANM | S951V1005A21M4S | HP - Split System | Yes | 16 | 8.1 | 45500 | 43500 | 40500 | 2.1 | Continuously variable | 214097562 | Yes | Yes
3415875 | Rheem Sales Company, Inc. | VANTIX | RUSSELL | RD17AZ48AJ3N |  | TCFZ6024SEANM | S951V0855A21M4S | HP - Split System | Yes | 16 | 8.1 | 45500 | 43500 | 40500 | 2.1 | Continuously variable | 214097565 | Yes | Yes
3415877 | Rheem Sales Company, Inc. | VANTIX | RUSSELL | RD17AZ48AJ3N |  | TCFZ6024SEANM | S951V0705A21M4S | HP - Split System | Yes | 16 | 8.1 | 45500 | 43500 | 40500 | 2.1 | Continuously variable | 214097566 | Yes | Yes
3415879 | Rheem Sales Company, Inc. | VANTIX | RUSSELL | RD17AZ48AJ3N |  | TCFZ6024SEANM | S921V1005A21M4S | HP - Split System | Yes | 16 | 8.1 | 45500 | 43500 | 40500 | 2.1 | Continuously variable | 214097570 | Yes | Yes
3415880 | Rheem Sales Company, Inc. | VANTIX | RUSSELL | RD17AZ48AJ3N |  | TCFZ6024SEANM | S921V1155A24M4S | HP - Split System | Yes | 17 | 8.1 | 45500 | 43000 | 40000 | 2.1 | Continuously variable | 214097569 | Yes | Yes
3415881 | Rheem Sales Company, Inc. | VANTIX | RUSSELL | RD17AZ48AJ3N |  | TCFZ6024SEANM | S921V0855A21M4S | HP - Split System | Yes | 16 | 8.1 | 45500 | 43500 | 40500 | 2.1 | Continuously variable | 214097572 | Yes | Yes
3415885 | Rheem Sales Company, Inc. | VANTIX | RUSSELL | RD17AZ48AJ3N |  | TCFZ6024SEANM | S921V0705A21M4S | HP - Split System | Yes | 16 | 8.1 | 45500 | 43500 | 40500 | 2.1 | Continuously variable | 214097574 | Yes | Yes
3415887 | Rheem Sales Company, Inc. | VANTIX | RUSSELL | RD17AZ48AJ3N |  | TCFZ6024SEANM | S802VA125524Z | HP - Split System | Yes | 17 | 8.1 | 45500 | 43000 | 40000 | 2.1 | Continuously variable | 214097576 | Yes | Yes
3415889 | Rheem Sales Company, Inc. | VANTIX | RUSSELL | RD17AZ48AJ3N |  | TCFZ6024SEANM | S802VA100521M | HP - Split System | Yes | 17 | 8.1 | 45500 | 43000 | 40000 | 2.1 | Continuously variable | 214097580 | Yes | Yes
3415890 | Rheem Sales Company, Inc. | VANTIX | RUSSELL | RD17AZ48AJ3N |  | TCFZ6024SEANM | S802VA125524M | HP - Split System | Yes | 17 | 8.1 | 45500 | 43000 | 40000 | 2.1 | Continuously variable | 214097579 | Yes | Yes
3415892 | Rheem Sales Company, Inc. | VANTIX | RUSSELL | RD17AZ48AJ3N |  | TCFZ6024SEANM | S802VA075421Z | HP - Split System | Yes | 17 | 8.1 | 45500 | 43500 | 40000 | 2.1 | Continuously variable | 214097582 | Yes | Yes
3415895 | Rheem Sales Company, Inc. | VANTIX | RUSSELL | RD17AZ48AJ3N |  | TCFZ6024SEANM | S802VA075421M | HP - Split System | Yes | 16 | 8.1 | 45500 | 43500 | 40500 | 2.1 | Continuously variable | 214097585 | Yes | Yes
3415896 | Rheem Sales Company, Inc. | VANTIX | RUSSELL | RD17AZ48AJ3N |  | TCFZ6024SEANM | S802V1505A24UHS | HP - Split System | Yes | 17 | 8.1 | 45500 | 43000 | 40000 | 2.1 | Continuously variable | 214097586 | Yes | Yes
3415899 | Rheem Sales Company, Inc. | VANTIX | RUSSELL | RD17AZ48AJ3N |  | TCFZ6024SEANM | S802V1505A24UHN | HP - Split System | Yes | 17 | 8.1 | 45500 | 43000 | 40000 | 2.1 | Continuously variable | 214097589 | Yes | Yes
3415902 | Rheem Sales Company, Inc. | VANTIX | RUSSELL | RD17AZ48AJ3N |  | TCFZ6024SEANM | S802V1255A24UHS | HP - Split System | Yes | 17 | 8.1 | 45500 | 43000 | 40000 | 2.1 | Continuously variable | 214097590 | Yes | Yes
3415903 | Rheem Sales Company, Inc. | VANTIX | RUSSELL | RD17AZ48AJ3N |  | TCFZ6024SEANM | S802V1255A24UHN | HP - Split System | Yes | 17 | 8.1 | 45500 | 43000 | 40000 | 2.1 | Continuously variable | 214097593 | Yes | Yes
3415906 | Rheem Sales Company, Inc. | VANTIX | RUSSELL | RD17AZ48AJ3N |  | TCFZ6024SEANM | S802V1255A24DZ | HP - Split System | Yes | 17 | 8.1 | 45500 | 43000 | 40000 | 2.1 | Continuously variable | 214097594 | Yes | Yes
3415909 | Rheem Sales Company, Inc. | VANTIX | RUSSELL | RD17AZ48AJ3N |  | TCFZ6024SEANM | S802V1005A21UHN | HP - Split System | Yes | 17 | 8.1 | 45500 | 43000 | 40000 | 2.1 | Continuously variable | 214097598 | Yes | Yes
3415910 | Rheem Sales Company, Inc. | VANTIX | RUSSELL | RD17AZ48AJ3N |  | TCFZ6024SEANM | S802V1005A21UHS | HP - Split System | Yes | 17 | 8.1 | 45500 | 43000 | 40000 | 2.1 | Continuously variable | 214097597 | Yes | Yes
3415912 | Rheem Sales Company, Inc. | VANTIX | RUSSELL | RD17AZ48AJ3N |  | TCFZ6024SEANM | S802V1005A21DZ | HP - Split System | Yes | 17 | 8.1 | 45500 | 43000 | 40000 | 2.1 | Continuously variable | 214097601 | Yes | Yes
3415913 | Rheem Sales Company, Inc. | VANTIX | RUSSELL | RD17AZ48AJ3N |  | TCFZ6024SEANM | S802V0755A21UHS | HP - Split System | Yes | 17 | 8.1 | 45500 | 43000 | 40000 | 2.1 | Continuously variable | 214097602 | Yes | Yes
3415916 | Rheem Sales Company, Inc. | VANTIX | RUSSELL | RD17AZ48AJ3N |  | TCFZ6024SEANM | S802V0755A21UHN | HP - Split System | Yes | 17 | 8.1 | 45500 | 43000 | 40000 | 2.1 | Continuously variable | 214097605 | Yes | Yes
3415917 | Rheem Sales Company, Inc. | VANTIX | RUSSELL | RD17AZ48AJ3N |  | TCFZ6024SEANM | S802V0755A21DZ | HP - Split System | Yes | 17 | 8.1 | 45500 | 43000 | 40000 | 2.1 | Continuously variable | 214097606 | Yes | Yes
3415919 | Rheem Sales Company, Inc. | VANTIX | RUSSELL | RD17AZ48AJ3N |  | TCFZ6024SEANM | S801VA100521M | HP - Split System | Yes | 16 | 8.1 | 45500 | 43500 | 40500 | 2.1 | Continuously variable | 214097609 | Yes | Yes
3415921 | Rheem Sales Company, Inc. | VANTIX | RUSSELL | RD17AZ48AJ3N |  | TCFZ6024SEANM | S801V1505A24UH | HP - Split System | Yes | 17 | 8.1 | 45500 | 43000 | 40000 | 2.1 | Continuously variable | 214097611 | Yes | Yes
3415923 | Rheem Sales Company, Inc. | VANTIX | RUSSELL | RD17AZ48AJ3N |  | TCFZ6024SEANM | S801V1255A24UH | HP - Split System | Yes | 17 | 8.1 | 45500 | 43000 | 40000 | 2.1 | Continuously variable | 214097612 | Yes | Yes
3415925 | Rheem Sales Company, Inc. | VANTIX | RUSSELL | RD17AZ48AJ3N |  | TCFZ6024SEANM | S801V1255A24DZ | HP - Split System | Yes | 17 | 8.1 | 45500 | 43000 | 40000 | 2.1 | Continuously variable | 214097614 | Yes | Yes
3415928 | Rheem Sales Company, Inc. | VANTIX | RUSSELL | RD17AZ48AJ3N |  | TCFZ6024SEANM | S801V1005A21UHU | HP - Split System | Yes | 17 | 8.1 | 45500 | 43000 | 40000 | 2.1 | Continuously variable | 214097617 | Yes | Yes
3415929 | Rheem Sales Company, Inc. | VANTIX | RUSSELL | RD17AZ48AJ3N |  | TCFZ6024SEANM | S801V1005A21UHS | HP - Split System | Yes | 17 | 8.1 | 45500 | 43000 | 40000 | 2.1 | Continuously variable | 214097618 | Yes | Yes
3415931 | Rheem Sales Company, Inc. | VANTIX | RUSSELL | RD17AZ48AJ3N |  | TCFZ6024SEANM | S801V1005A21UHN | HP - Split System | Yes | 17 | 8.1 | 45500 | 43000 | 40000 | 2.1 | Continuously variable | 214097620 | Yes | Yes
3415932 | Rheem Sales Company, Inc. | VANTIX | RUSSELL | RD17AZ48AJ3N |  | TCFZ6024SEANM | S801V1005A21DZ | HP - Split System | Yes | 17 | 8.1 | 45500 | 43000 | 40000 | 2.1 | Continuously variable | 214097623 | Yes | Yes
3415934 | Rheem Sales Company, Inc. | VANTIX | RUSSELL | RD17AZ48AJ3N |  | TCFZ6024SEANM | S801V0755A21UHS | HP - Split System | Yes | 17 | 8.1 | 45500 | 43000 | 40000 | 2.1 | Continuously variable | 214097625 | Yes | Yes
3415937 | Rheem Sales Company, Inc. | VANTIX | RUSSELL | RD17AZ48AJ3N |  | TCFZ6024SEANM | S801V0755A21DZ | HP - Split System | Yes | 17 | 8.1 | 45500 | 43000 | 40000 | 2.1 | Continuously variable | 214097628 | Yes | Yes
3619626 | Rheem Sales Company, Inc. | VANTIX | RUSSELL | RD17AZ48AJ3N |  | SH3VZ6024STACN |  | HP - Split System | Yes | 17 | 8.1 | 45500 | 43000 | 40000 | 2.1 | Continuously variable | 215366205 | Yes | Yes
3393686 | Rheem Sales Company, Inc. | VANTIX | RUSSELL | RD17AZ60AJ3N |  | TCFZ6024STANM | S801V0755A21DZ | HP - Split System | Yes | 18 | 8.1 | 54000 | 50500 | 49000 | 1.75 | Continuously variable | 214075229 | Yes | Yes
3393688 | Rheem Sales Company, Inc. | VANTIX | RUSSELL | RD17AZ60AJ3N |  | TCFZ6024STANM | S801V0755A21UHN | HP - Split System | Yes | 18 | 8.1 | 54000 | 50500 | 49500 | 1.75 | Continuously variable | 214075283 | Yes | Yes
3393690 | Rheem Sales Company, Inc. | VANTIX | RUSSELL | RD17AZ60AJ3N |  | TCFZ6024STANM | S801V0755A21UHS | HP - Split System | Yes | 18 | 8.1 | 54000 | 50500 | 49500 | 1.75 | Continuously variable | 214075230 | Yes | Yes
3393692 | Rheem Sales Company, Inc. | VANTIX | RUSSELL | RD17AZ60AJ3N |  | TCFZ6024STANM | S801V1005A21DZ | HP - Split System | Yes | 18 | 8.1 | 53500 | 50500 | 49000 | 1.75 | Continuously variable | 214075259 | Yes | Yes
3393694 | Rheem Sales Company, Inc. | VANTIX | RUSSELL | RD17AZ60AJ3N |  | TCFZ6024STANM | S801V1005A21UHN | HP - Split System | Yes | 18 | 8.1 | 53500 | 50500 | 49000 | 1.75 | Continuously variable | 214075250 | Yes | Yes
3393696 | Rheem Sales Company, Inc. | VANTIX | RUSSELL | RD17AZ60AJ3N |  | TCFZ6024STANM | S801V1005A21UHS | HP - Split System | Yes | 18 | 8.1 | 53500 | 50500 | 49000 | 1.75 | Continuously variable | 214075307 | Yes | Yes
3393698 | Rheem Sales Company, Inc. | VANTIX | RUSSELL | RD17AZ60AJ3N |  | TCFZ6024STANM | S801V1005A21UHU | HP - Split System | Yes | 18 | 8.1 | 54000 | 50500 | 49000 | 1.75 | Continuously variable | 214075187 | Yes | Yes
3393700 | Rheem Sales Company, Inc. | VANTIX | RUSSELL | RD17AZ60AJ3N |  | TCFZ6024STANM | S801V1255A24DZ | HP - Split System | Yes | 18 | 8.1 | 53500 | 50500 | 49000 | 1.75 | Continuously variable | 214075184 | Yes | Yes
3393702 | Rheem Sales Company, Inc. | VANTIX | RUSSELL | RD17AZ60AJ3N |  | TCFZ6024STANM | S801V1255A24UH | HP - Split System | Yes | 18 | 8.1 | 53500 | 50500 | 49000 | 1.75 | Continuously variable | 214075278 | Yes | Yes
3393704 | Rheem Sales Company, Inc. | VANTIX | RUSSELL | RD17AZ60AJ3N |  | TCFZ6024STANM | S801V1505A24UH | HP - Split System | Yes | 18 | 8.1 | 53500 | 50500 | 49000 | 1.75 | Continuously variable | 214075194 | Yes | Yes
3393706 | Rheem Sales Company, Inc. | VANTIX | RUSSELL | RD17AZ60AJ3N |  | TCFZ6024STANM | S801VA100521M | HP - Split System | Yes | 18 | 8.1 | 54000 | 50500 | 49500 | 1.75 | Continuously variable | 214075231 | Yes | Yes
3393708 | Rheem Sales Company, Inc. | VANTIX | RUSSELL | RD17AZ60AJ3N |  | TCFZ6024STANM | S802V0755A21DZ | HP - Split System | Yes | 18 | 8.1 | 54000 | 50500 | 49000 | 1.75 | Continuously variable | 214075304 | Yes | Yes
3393710 | Rheem Sales Company, Inc. | VANTIX | RUSSELL | RD17AZ60AJ3N |  | TCFZ6024STANM | S802V0755A21UHN | HP - Split System | Yes | 18 | 8.1 | 54000 | 50500 | 49500 | 1.75 | Continuously variable | 214075297 | Yes | Yes
3393712 | Rheem Sales Company, Inc. | VANTIX | RUSSELL | RD17AZ60AJ3N |  | TCFZ6024STANM | S802V0755A21UHS | HP - Split System | Yes | 18 | 8.1 | 54000 | 50500 | 49500 | 1.75 | Continuously variable | 214075271 | Yes | Yes
3393714 | Rheem Sales Company, Inc. | VANTIX | RUSSELL | RD17AZ60AJ3N |  | TCFZ6024STANM | S802V1005A21DZ | HP - Split System | Yes | 18 | 8.1 | 53500 | 50500 | 49000 | 1.75 | Continuously variable | 214075214 | Yes | Yes
3393716 | Rheem Sales Company, Inc. | VANTIX | RUSSELL | RD17AZ60AJ3N |  | TCFZ6024STANM | S802V1005A21UHN | HP - Split System | Yes | 18 | 8.1 | 53500 | 50500 | 49000 | 1.75 | Continuously variable | 214075248 | Yes | Yes
3393718 | Rheem Sales Company, Inc. | VANTIX | RUSSELL | RD17AZ60AJ3N |  | TCFZ6024STANM | S802V1005A21UHS | HP - Split System | Yes | 18 | 8.1 | 53500 | 50500 | 49000 | 1.75 | Continuously variable | 214075266 | Yes | Yes
3393720 | Rheem Sales Company, Inc. | VANTIX | RUSSELL | RD17AZ60AJ3N |  | TCFZ6024STANM | S802V1255A24DZ | HP - Split System | Yes | 18 | 8.1 | 53500 | 50500 | 49000 | 1.75 | Continuously variable | 214075280 | Yes | Yes
3393722 | Rheem Sales Company, Inc. | VANTIX | RUSSELL | RD17AZ60AJ3N |  | TCFZ6024STANM | S802V1255A24UHN | HP - Split System | Yes | 18 | 8.1 | 53500 | 50500 | 49000 | 1.75 | Continuously variable | 214075264 | Yes | Yes
3393724 | Rheem Sales Company, Inc. | VANTIX | RUSSELL | RD17AZ60AJ3N |  | TCFZ6024STANM | S802V1255A24UHS | HP - Split System | Yes | 18 | 8.1 | 53500 | 50500 | 49000 | 1.75 | Continuously variable | 214075260 | Yes | Yes
3393726 | Rheem Sales Company, Inc. | VANTIX | RUSSELL | RD17AZ60AJ3N |  | TCFZ6024STANM | S802V1505A24UHN | HP - Split System | Yes | 18 | 8.1 | 53500 | 50500 | 49000 | 1.75 | Continuously variable | 214075193 | Yes | Yes
3393728 | Rheem Sales Company, Inc. | VANTIX | RUSSELL | RD17AZ60AJ3N |  | TCFZ6024STANM | S802V1505A24UHS | HP - Split System | Yes | 18 | 8.1 | 53500 | 50500 | 49000 | 1.75 | Continuously variable | 214075203 | Yes | Yes
3393730 | Rheem Sales Company, Inc. | VANTIX | RUSSELL | RD17AZ60AJ3N |  | TCFZ6024STANM | S802VA100521M | HP - Split System | Yes | 19 | 8.1 | 53500 | 50500 | 49000 | 1.75 | Continuously variable | 214075256 | Yes | Yes
3393732 | Rheem Sales Company, Inc. | VANTIX | RUSSELL | RD17AZ60AJ3N |  | TCFZ6024STANM | S802VA125524M | HP - Split System | Yes | 19 | 8.1 | 53500 | 50000 | 49000 | 1.75 | Continuously variable | 214075188 | Yes | Yes
3393734 | Rheem Sales Company, Inc. | VANTIX | RUSSELL | RD17AZ60AJ3N |  | TCFZ6024STANM | S802VA125524Z | HP - Split System | Yes | 18 | 8.1 | 53500 | 50500 | 49000 | 1.75 | Continuously variable | 214075192 | Yes | Yes
3393736 | Rheem Sales Company, Inc. | VANTIX | RUSSELL | RD17AZ60AJ3N |  | TCFZ6024STANM | S921V0705A21M4S | HP - Split System | Yes | 18 | 8.1 | 54000 | 51000 | 49500 | 1.75 | Continuously variable | 214075354 | Yes | Yes
3393738 | Rheem Sales Company, Inc. | VANTIX | RUSSELL | RD17AZ60AJ3N |  | TCFZ6024STANM | S921V0855A21M4S | HP - Split System | Yes | 17 | 8.1 | 54000 | 51000 | 49500 | 1.75 | Continuously variable | 214075342 | Yes | Yes
3393740 | Rheem Sales Company, Inc. | VANTIX | RUSSELL | RD17AZ60AJ3N |  | TCFZ6024STANM | S921V1005A21M4S | HP - Split System | Yes | 18 | 8.1 | 54000 | 51000 | 49500 | 1.75 | Continuously variable | 214075337 | Yes | Yes
3393742 | Rheem Sales Company, Inc. | VANTIX | RUSSELL | RD17AZ60AJ3N |  | TCFZ6024STANM | S921V1155A24M4S | HP - Split System | Yes | 18 | 8.1 | 54000 | 50500 | 49000 | 1.75 | Continuously variable | 214075345 | Yes | Yes
3393744 | Rheem Sales Company, Inc. | VANTIX | RUSSELL | RD17AZ60AJ3N |  | TCFZ6024STANM | S951V0705A21M4S | HP - Split System | Yes | 18 | 8.1 | 54000 | 51000 | 49500 | 1.75 | Continuously variable | 214075344 | Yes | Yes
3393746 | Rheem Sales Company, Inc. | VANTIX | RUSSELL | RD17AZ60AJ3N |  | TCFZ6024STANM | S951V0855A21M4S | HP - Split System | Yes | 17 | 8.1 | 54000 | 51000 | 49500 | 1.75 | Continuously variable | 214075341 | Yes | Yes
3393748 | Rheem Sales Company, Inc. | VANTIX | RUSSELL | RD17AZ60AJ3N |  | TCFZ6024STANM | S951V1005A21M4S | HP - Split System | Yes | 18 | 8.1 | 54000 | 51000 | 49500 | 1.75 | Continuously variable | 214075314 | Yes | Yes
3393750 | Rheem Sales Company, Inc. | VANTIX | RUSSELL | RD17AZ60AJ3N |  | TCFZ6024STANM | S951V1005A21UHU | HP - Split System | Yes | 18 | 8.1 | 54000 | 50500 | 49500 | 1.75 | Continuously variable | 214075320 | Yes | Yes
3393752 | Rheem Sales Company, Inc. | VANTIX | RUSSELL | RD17AZ60AJ3N |  | TCFZ6024STANM | S951V1155A24M4S | HP - Split System | Yes | 18 | 8.1 | 54000 | 50500 | 49000 | 1.75 | Continuously variable | 214075318 | Yes | Yes
3393754 | Rheem Sales Company, Inc. | VANTIX | RUSSELL | RD17AZ60AJ3N |  | TCFZ6024STANM | S962V0705A21M4S | HP - Split System | Yes | 18 | 8.1 | 54000 | 51000 | 49500 | 1.75 | Continuously variable | 214075357 | Yes | Yes
3393756 | Rheem Sales Company, Inc. | VANTIX | RUSSELL | RD17AZ60AJ3N |  | TCFZ6024STANM | S962V0855A21M4S | HP - Split System | Yes | 17 | 8.1 | 54000 | 51000 | 49500 | 1.75 | Continuously variable | 214075365 | Yes | Yes
3393758 | Rheem Sales Company, Inc. | VANTIX | RUSSELL | RD17AZ60AJ3N |  | TCFZ6024STANM | S962V1005A21M4S | HP - Split System | Yes | 18 | 8.1 | 54000 | 51000 | 49500 | 1.75 | Continuously variable | 214075377 | Yes | Yes
3393760 | Rheem Sales Company, Inc. | VANTIX | RUSSELL | RD17AZ60AJ3N |  | TCFZ6024STANM | S962V1155A24M4S | HP - Split System | Yes | 18 | 8.1 | 54000 | 50500 | 49000 | 1.75 | Continuously variable | 214075397 | Yes | Yes
3393762 | Rheem Sales Company, Inc. | VANTIX | RUSSELL | RD17AZ60AJ3N |  | TCFZ6024STANM | S97MV0855A21DHS | HP - Split System | Yes | 18 | 8.1 | 54000 | 50500 | 49500 | 1.75 | Continuously variable | 214075394 | Yes | Yes
3393764 | Rheem Sales Company, Inc. | VANTIX | RUSSELL | RD17AZ60AJ3N |  | TCFZ6024STANM | S97MV1005A21DHS | HP - Split System | Yes | 18 | 8.1 | 54000 | 50500 | 49500 | 1.75 | Continuously variable | 214075362 | Yes | Yes
3393766 | Rheem Sales Company, Inc. | VANTIX | RUSSELL | RD17AZ60AJ3N |  | TCFZ6024STANM | S97MV1155A24DHS | HP - Split System | Yes | 18 | 8.1 | 54000 | 50500 | 49500 | 1.75 | Continuously variable | 214075392 | Yes | Yes
3393768 | Rheem Sales Company, Inc. | VANTIX | RUSSELL | RD17AZ60AJ3N |  | TCFZ6024STANM | S98MV0855A21UPS | HP - Split System | Yes | 18 | 8.1 | 54000 | 50500 | 49500 | 1.75 | Continuously variable | 214075383 | Yes | Yes
3393770 | Rheem Sales Company, Inc. | VANTIX | RUSSELL | RD17AZ60AJ3N |  | TCFZ6024STANM | S98MV1005A21UPS | HP - Split System | Yes | 17 | 8.1 | 54500 | 51000 | 49500 | 1.75 | Continuously variable | 214075378 | Yes | Yes
3393772 | Rheem Sales Company, Inc. | VANTIX | RUSSELL | RD17AZ60AJ3N |  | TCFZ6024STANM | S98MV1155A24UPS | HP - Split System | Yes | 18 | 8.1 | 54000 | 50500 | 49500 | 1.75 | Continuously variable | 214075371 | Yes | Yes
3393317 | Rheem Sales Company, Inc. | ULTRA Series | Ruud | RD17AZ24AJ3N |  | RCFZ2417MTANM | R801V0503A14DZ | HP - Split System | Yes | 17 | 9.5 | 22600 | 18900 | 16800 | 2 | Continuously variable | 214075536 | Yes | Yes
3393318 | Rheem Sales Company, Inc. | ULTRA Series | Ruud | RD17AZ24AJ3N |  | RCFZ2417MTANM | R801V0503A14UH | HP - Split System | Yes | 17 | 9.5 | 22600 | 19000 | 16900 | 2 | Continuously variable | 214075573 | Yes | Yes
3393319 | Rheem Sales Company, Inc. | ULTRA Series | Ruud | RD17AZ24AJ3N |  | RCFZ2417MTANM | R801V0504A17UHN | HP - Split System | Yes | 17 | 9.5 | 22600 | 19000 | 16900 | 2 | Continuously variable | 214075516 | Yes | Yes
3393320 | Rheem Sales Company, Inc. | ULTRA Series | Ruud | RD17AZ24AJ3N |  | RCFZ2417MTANM | R801V0504A17UHS | HP - Split System | Yes | 17 | 9.5 | 22600 | 19000 | 16900 | 2 | Continuously variable | 214075522 | Yes | Yes
3393321 | Rheem Sales Company, Inc. | ULTRA Series | Ruud | RD17AZ24AJ3N |  | RCFZ2417MTANM | R801V0504A17UHU | HP - Split System | Yes | 17 | 8.1 | 22400 | 19000 | 17000 | 2 | Continuously variable | 214075563 | Yes | Yes
3393322 | Rheem Sales Company, Inc. | ULTRA Series | Ruud | RD17AZ24AJ3N |  | RCFZ2417MTANM | R801V0704A17UHU | HP - Split System | Yes | 17 | 9.5 | 22600 | 19000 | 16900 | 2 | Continuously variable | 214075513 | Yes | Yes
3393323 | Rheem Sales Company, Inc. | ULTRA Series | Ruud | RD17AZ24AJ3N |  | RCFZ2417MTANM | R801V0754A17DZ | HP - Split System | Yes | 17 | 9.5 | 22600 | 18900 | 16800 | 2.1 | Continuously variable | 214075411 | Yes | Yes
3393324 | Rheem Sales Company, Inc. | ULTRA Series | Ruud | RD17AZ24AJ3N |  | RCFZ2417MTANM | R801V0754A17UHN | HP - Split System | Yes | 18 | 9.5 | 22600 | 18900 | 16800 | 2.1 | Continuously variable | 214075456 | Yes | Yes
3393325 | Rheem Sales Company, Inc. | ULTRA Series | Ruud | RD17AZ24AJ3N |  | RCFZ2417MTANM | R801V0754A17UHS | HP - Split System | Yes | 18 | 9.5 | 22600 | 18900 | 16800 | 2.1 | Continuously variable | 214075449 | Yes | Yes
3393326 | Rheem Sales Company, Inc. | ULTRA Series | Ruud | RD17AZ24AJ3N |  | RCFZ2417MTANM | R801V1004A17UH | HP - Split System | Yes | 17 | 9.5 | 22600 | 18800 | 16800 | 2.1 | Continuously variable | 214075532 | Yes | Yes
3393327 | Rheem Sales Company, Inc. | ULTRA Series | Ruud | RD17AZ24AJ3N |  | RCFZ2417MTANM | R802V0503A14DZ | HP - Split System | Yes | 17 | 9.5 | 22600 | 18900 | 16800 | 2 | Continuously variable | 214075465 | Yes | Yes
3393328 | Rheem Sales Company, Inc. | ULTRA Series | Ruud | RD17AZ24AJ3N |  | RCFZ2417MTANM | R802V0503A14UHN | HP - Split System | Yes | 17 | 9.5 | 22600 | 19000 | 16900 | 2 | Continuously variable | 214075521 | Yes | Yes
3393329 | Rheem Sales Company, Inc. | ULTRA Series | Ruud | RD17AZ24AJ3N |  | RCFZ2417MTANM | R802V0503A14UHS | HP - Split System | Yes | 17 | 9.5 | 22600 | 19000 | 16900 | 2 | Continuously variable | 214075492 | Yes | Yes
3393330 | Rheem Sales Company, Inc. | ULTRA Series | Ruud | RD17AZ24AJ3N |  | RCFZ2417MTANM | R802V0504A17UHN | HP - Split System | Yes | 17 | 9.5 | 22600 | 19000 | 16900 | 2 | Continuously variable | 214075408 | Yes | Yes
3393331 | Rheem Sales Company, Inc. | ULTRA Series | Ruud | RD17AZ24AJ3N |  | RCFZ2417MTANM | R802V0504A17UHS | HP - Split System | Yes | 17 | 9.5 | 22600 | 19000 | 16900 | 2 | Continuously variable | 214075435 | Yes | Yes
3393332 | Rheem Sales Company, Inc. | ULTRA Series | Ruud | RD17AZ24AJ3N |  | RCFZ2417MTANM | R802V0754A17DZ | HP - Split System | Yes | 17 | 9.5 | 22600 | 18900 | 16800 | 2.1 | Continuously variable | 214075519 | Yes | Yes
3393333 | Rheem Sales Company, Inc. | ULTRA Series | Ruud | RD17AZ24AJ3N |  | RCFZ2417MTANM | R802V0754A17UHN | HP - Split System | Yes | 18 | 9.5 | 22600 | 18900 | 16800 | 2.1 | Continuously variable | 214075477 | Yes | Yes
3393334 | Rheem Sales Company, Inc. | ULTRA Series | Ruud | RD17AZ24AJ3N |  | RCFZ2417MTANM | R802V0754A17UHS | HP - Split System | Yes | 18 | 9.5 | 22600 | 18900 | 16800 | 2.1 | Continuously variable | 214075437 | Yes | Yes
3393335 | Rheem Sales Company, Inc. | ULTRA Series | Ruud | RD17AZ24AJ3N |  | RCFZ2417MTANM | R802V1004A17UHN | HP - Split System | Yes | 17 | 9.5 | 22600 | 18900 | 16800 | 2.1 | Continuously variable | 214075507 | Yes | Yes
3393336 | Rheem Sales Company, Inc. | ULTRA Series | Ruud | RD17AZ24AJ3N |  | RCFZ2417MTANM | R802V1004A17UHS | HP - Split System | Yes | 17 | 9.5 | 22600 | 18900 | 16800 | 2.1 | Continuously variable | 214075555 | Yes | Yes
3393337 | Rheem Sales Company, Inc. | ULTRA Series | Ruud | RD17AZ24AJ3N |  | RCFZ2417MTANM | R921V0403A17M4S | HP - Split System | Yes | 17 | 9.5 | 22600 | 19000 | 16900 | 2 | Continuously variable | 214075538 | Yes | Yes
3393338 | Rheem Sales Company, Inc. | ULTRA Series | Ruud | RD17AZ24AJ3N |  | RCFZ2417MTANM | R921V0603A17M4S | HP - Split System | Yes | 17 | 9.5 | 22600 | 19000 | 17000 | 2 | Continuously variable | 214075541 | Yes | Yes
3393339 | Rheem Sales Company, Inc. | ULTRA Series | Ruud | RD17AZ24AJ3N |  | RCFZ2417MTANM | R921V0703A17M4S | HP - Split System | Yes | 17 | 9.5 | 22600 | 19000 | 16900 | 2 | Continuously variable | 214075581 | Yes | Yes
3393340 | Rheem Sales Company, Inc. | ULTRA Series | Ruud | RD17AZ24AJ3N |  | RCFZ2417MTANM | R951V0403A17M4S | HP - Split System | Yes | 17 | 9.5 | 22600 | 19000 | 16900 | 2 | Continuously variable | 214075503 | Yes | Yes
3393341 | Rheem Sales Company, Inc. | ULTRA Series | Ruud | RD17AZ24AJ3N |  | RCFZ2417MTANM | R951V0403A17UHU | HP - Split System | Yes | 17 | 9.5 | 22400 | 19100 | 17100 | 2 | Continuously variable | 214075533 | Yes | Yes
3393342 | Rheem Sales Company, Inc. | ULTRA Series | Ruud | RD17AZ24AJ3N |  | RCFZ2417MTANM | R951V0603A17M4S | HP - Split System | Yes | 17 | 9.5 | 22600 | 19000 | 17000 | 2 | Continuously variable | 214075432 | Yes | Yes
3393343 | Rheem Sales Company, Inc. | ULTRA Series | Ruud | RD17AZ24AJ3N |  | RCFZ2417MTANM | R951V0603A17UHU | HP - Split System | Yes | 17 | 9.5 | 22400 | 19100 | 17000 | 2 | Continuously variable | 214075512 | Yes | Yes
3393344 | Rheem Sales Company, Inc. | ULTRA Series | Ruud | RD17AZ24AJ3N |  | RCFZ2417MTANM | R951V0703A17M4S | HP - Split System | Yes | 17 | 9.5 | 22600 | 19000 | 16900 | 2 | Continuously variable | 214075459 | Yes | Yes
3393345 | Rheem Sales Company, Inc. | ULTRA Series | Ruud | RD17AZ24AJ3N |  | RCFZ2417MTANM | R962V0403A17M4S | HP - Split System | Yes | 17 | 9.5 | 22600 | 19000 | 16900 | 2 | Continuously variable | 214075453 | Yes | Yes
3393346 | Rheem Sales Company, Inc. | ULTRA Series | Ruud | RD17AZ24AJ3N |  | RCFZ2417MTANM | R962V0603A17M4S | HP - Split System | Yes | 17 | 9.5 | 22600 | 19000 | 17000 | 2 | Continuously variable | 214075468 | Yes | Yes
3393347 | Rheem Sales Company, Inc. | ULTRA Series | Ruud | RD17AZ24AJ3N |  | RCFZ2417MTANM | R962V0703A17M4S | HP - Split System | Yes | 17 | 9.5 | 22600 | 19000 | 16900 | 2 | Continuously variable | 214075504 | Yes | Yes
3393348 | Rheem Sales Company, Inc. | ULTRA Series | Ruud | RD17AZ24AJ3N |  | RCFZ2417MTANM | U802VA050317M | HP - Split System | Yes | 17 | 9.5 | 22600 | 19000 | 16900 | 2 | Continuously variable | 214075592 | Yes | Yes
3393349 | Rheem Sales Company, Inc. | ULTRA Series | Ruud | RD17AZ24AJ3N |  | RCFZ2417MTANM | U802VA075317M | HP - Split System | Yes | 18 | 9.5 | 22600 | 18800 | 16800 | 2.1 | Continuously variable | 214075551 | Yes | Yes
3393350 | Rheem Sales Company, Inc. | ULTRA Series | Ruud | RD17AZ24AJ3N |  | RCFZ2417MTANM | U802VA075317Z | HP - Split System | Yes | 18 | 9.5 | 22600 | 18900 | 16800 | 2.1 | Continuously variable | 214075531 | Yes | Yes
3393351 | Rheem Sales Company, Inc. | ULTRA Series | Ruud | RD17AZ24AJ3N |  | RCFZ2417MTANM | U97MV0603A17DHS | HP - Split System | Yes | 18 | 9.5 | 22600 | 19000 | 16900 | 2 | Continuously variable | 214075520 | Yes | Yes
3393352 | Rheem Sales Company, Inc. | ULTRA Series | Ruud | RD17AZ24AJ3N |  | RCFZ2417MTANM | U97MV0703A17DHS | HP - Split System | Yes | 17 | 9.5 | 22600 | 19000 | 16900 | 2 | Continuously variable | 214075416 | Yes | Yes
3393353 | Rheem Sales Company, Inc. | ULTRA Series | Ruud | RD17AZ24AJ3N |  | RCFZ2417MTANM | U98MV0603A17UPS | HP - Split System | Yes | 18 | 9.5 | 22600 | 19000 | 16900 | 2 | Continuously variable | 214075462 | Yes | Yes
3393354 | Rheem Sales Company, Inc. | ULTRA Series | Ruud | RD17AZ24AJ3N |  | RCFZ2417MTANM | U98MV0703A17UPS | HP - Split System | Yes | 17 | 9.5 | 22600 | 19000 | 16900 | 2 | Continuously variable | 214075550 | Yes | Yes
3415834 | Rheem Sales Company, Inc. | Ultra Series | Ruud | RD17AZ24AJ3N |  | RH3VZ3617STACN |  | HP - Split System | Yes | 17 | 9.5 | 22600 | 18700 | 16700 | 2.1 | Continuously variable | 214095454 | Yes | Yes
3391703 | Rheem Sales Company, Inc. | Ultra Series | Ruud | RD17AZ36AJ3N |  | RCFZ3621MTANM | R801V0755A21DZ | HP - Split System | Yes | 17 | 8.1 | 34200 | 31200 | 29400 | 2 | Continuously variable | 214066684 | Yes | Yes
3391712 | Rheem Sales Company, Inc. | Ultra Series | Ruud | RD17AZ36AJ3N |  | RCFZ3621MTANM | R801V0755A21UHS | HP - Split System | Yes | 18 | 8.1 | 34200 | 31200 | 29400 | 2 | Continuously variable | 214066700 | Yes | Yes
3391717 | Rheem Sales Company, Inc. | Ultra Series | Ruud | RD17AZ36AJ3N |  | RCFZ3621MTANM | R802V1004A17UHN | HP - Split System | Yes | 18 | 8.1 | 34200 | 31200 | 29400 | 1.9 | Continuously variable | 214066714 | Yes | Yes
3391718 | Rheem Sales Company, Inc. | Ultra Series | Ruud | RD17AZ36AJ3N |  | RCFZ3621MTANM | R802V0754A17UHN | HP - Split System | Yes | 18 | 8.1 | 34200 | 31200 | 29400 | 2 | Continuously variable | 214066720 | Yes | Yes
3391738 | Rheem Sales Company, Inc. | Ultra Series | Ruud | RD17AZ36AJ3N |  | RCFZ3621MTANM | R802V0755A21UHN | HP - Split System | Yes | 18 | 8.1 | 34200 | 31200 | 29400 | 2 | Continuously variable | 214066859 | Yes | Yes
3391742 | Rheem Sales Company, Inc. | Ultra Series | Ruud | RD17AZ36AJ3N |  | RCFZ3621MTANM | R801V0754A17UHS | HP - Split System | Yes | 18 | 8.1 | 34200 | 31200 | 29400 | 2 | Continuously variable | 214066869 | Yes | Yes
3391746 | Rheem Sales Company, Inc. | Ultra Series | Ruud | RD17AZ36AJ3N |  | RCFZ3621MTANM | R801V0754A17UHN | HP - Split System | Yes | 18 | 8.1 | 34200 | 31200 | 29400 | 2 | Continuously variable | 214066884 | Yes | Yes
3391752 | Rheem Sales Company, Inc. | Ultra Series | Ruud | RD17AZ36AJ3N |  | RCFZ3621MTANM | R802V0755A21UHS | HP - Split System | Yes | 18 | 8.1 | 34200 | 31200 | 29400 | 2 | Continuously variable | 214066909 | Yes | Yes
3391770 | Rheem Sales Company, Inc. | Ultra Series | Ruud | RD17AZ36AJ3N |  | RCFZ3621MTANM | R802V1004A17UHS | HP - Split System | Yes | 18 | 8.1 | 34200 | 31200 | 29400 | 1.9 | Continuously variable | 214066578 | Yes | Yes
3391788 | Rheem Sales Company, Inc. | Ultra Series | Ruud | RD17AZ36AJ3N |  | RCFZ3621MTANM | R802V0754A17UHS | HP - Split System | Yes | 18 | 8.1 | 34200 | 31200 | 29400 | 2 | Continuously variable | 214066638 | Yes | Yes
3391801 | Rheem Sales Company, Inc. | Ultra Series | Ruud | RD17AZ36AJ3N |  | RCFZ3621MTANM | U98MV0855A21UPS | HP - Split System | Yes | 18 | 8.1 | 34200 | 31200 | 29400 | 1.9 | Continuously variable | 214066472 | Yes | Yes
3391828 | Rheem Sales Company, Inc. | Ultra Series | Ruud | RD17AZ36AJ3N |  | RCFZ3621MTANM | U97MV1005A21DHS | HP - Split System | Yes | 18 | 8.1 | 34200 | 31200 | 29400 | 1.9 | Continuously variable | 214066511 | Yes | Yes
3391831 | Rheem Sales Company, Inc. | Ultra Series | Ruud | RD17AZ36AJ3N |  | RCFZ3621MTANM | R801V0755A21UHN | HP - Split System | Yes | 18 | 8.1 | 34200 | 31200 | 29400 | 2 | Continuously variable | 214066524 | Yes | Yes
3391837 | Rheem Sales Company, Inc. | Ultra Series | Ruud | RD17AZ36AJ3N |  | RCFZ3621MTANM | U802VA075421M | HP - Split System | Yes | 18 | 8.1 | 34200 | 31200 | 29400 | 2 | Continuously variable | 214066750 | Yes | Yes
3391838 | Rheem Sales Company, Inc. | Ultra Series | Ruud | RD17AZ36AJ3N |  | RCFZ3621MTANM | U802VA075317M | HP - Split System | Yes | 18 | 8.1 | 34200 | 31200 | 29400 | 2 | Continuously variable | 214066745 | Yes | Yes
3391840 | Rheem Sales Company, Inc. | Ultra Series | Ruud | RD17AZ36AJ3N |  | RCFZ3621MTANM | U802VA075421Z | HP - Split System | Yes | 18 | 8.1 | 34200 | 31200 | 29400 | 2 | Continuously variable | 214066760 | Yes | Yes
3391855 | Rheem Sales Company, Inc. | Ultra Series | Ruud | RD17AZ36AJ3N |  | RCFZ3621MTANM | R801V1005A21UHU | HP - Split System | Yes | 18 | 8.1 | 34200 | 31200 | 29400 | 2 | Continuously variable | 214066827 | Yes | Yes
3391856 | Rheem Sales Company, Inc. | Ultra Series | Ruud | RD17AZ36AJ3N |  | RCFZ3621MTANM | U802VA100521M | HP - Split System | Yes | 18 | 8.1 | 34200 | 31200 | 29400 | 2 | Continuously variable | 214066836 | Yes | Yes
3391858 | Rheem Sales Company, Inc. | Ultra Series | Ruud | RD17AZ36AJ3N |  | RCFZ3621MTANM | R802V0755A21DZ | HP - Split System | Yes | 17 | 8.1 | 34200 | 31200 | 29400 | 2 | Continuously variable | 214066842 | Yes | Yes
3393393 | Rheem Sales Company, Inc. | Ultra Series | Ruud | RD17AZ36AJ3N |  | RCFZ3621MTANM | R921V0403A17M4S | HP - Split System | Yes | 18 | 8.1 | 34200 | 31400 | 29600 | 1.9 | Continuously variable | 214066717 | Yes | Yes
3393406 | Rheem Sales Company, Inc. | Ultra Series | Ruud | RD17AZ36AJ3N |  | RCFZ3621MTANM | R962V0603A17M4S | HP - Split System | Yes | 18 | 8.1 | 34200 | 31600 | 29800 | 1.9 | Continuously variable | 214066820 | Yes | Yes
3393407 | Rheem Sales Company, Inc. | Ultra Series | Ruud | RD17AZ36AJ3N |  | RCFZ3621MTANM | R951V0403A17M4S | HP - Split System | Yes | 18 | 8.1 | 34200 | 31400 | 29600 | 1.9 | Continuously variable | 214066908 | Yes | Yes
3393412 | Rheem Sales Company, Inc. | Ultra Series | Ruud | RD17AZ36AJ3N |  | RCFZ3621MTANM | R802V0504A17UHN | HP - Split System | Yes | 18 | 8.1 | 34200 | 31400 | 29800 | 1.9 | Continuously variable | 214066788 | Yes | Yes
3393416 | Rheem Sales Company, Inc. | Ultra Series | Ruud | RD17AZ36AJ3N |  | RCFZ3621MTANM | R801V0504A17UHU | HP - Split System | Yes | 18 | 8.1 | 34200 | 31600 | 29800 | 1.9 | Continuously variable | 214066744 | Yes | Yes
3393417 | Rheem Sales Company, Inc. | Ultra Series | Ruud | RD17AZ36AJ3N |  | RCFZ3621MTANM | R802V0754A17DZ | HP - Split System | Yes | 18 | 8.1 | 34200 | 31400 | 29600 | 1.9 | Continuously variable | 214066809 | Yes | Yes
3393422 | Rheem Sales Company, Inc. | Ultra Series | Ruud | RD17AZ36AJ3N |  | RCFZ3621MTANM | R921V0855A21M4S | HP - Split System | Yes | 18 | 8.1 | 34200 | 31400 | 29600 | 1.9 | Continuously variable | 214066610 | Yes | Yes
3393428 | Rheem Sales Company, Inc. | Ultra Series | Ruud | RD17AZ36AJ3N |  | RCFZ3621MTANM | R801V0504A17UHS | HP - Split System | Yes | 18 | 8.1 | 34200 | 31400 | 29800 | 1.9 | Continuously variable | 214066878 | Yes | Yes
3393433 | Rheem Sales Company, Inc. | Ultra Series | Ruud | RD17AZ36AJ3N |  | RCFZ3621MTANM | R921V0703A17M4S | HP - Split System | Yes | 18 | 8.1 | 34200 | 31400 | 29600 | 1.9 | Continuously variable | 214066710 | Yes | Yes
3393436 | Rheem Sales Company, Inc. | Ultra Series | Ruud | RD17AZ36AJ3N |  | RCFZ3621MTANM | U98MV1005A21UPS | HP - Split System | Yes | 18 | 8.1 | 34200 | 31400 | 29600 | 1.9 | Continuously variable | 214066876 | Yes | Yes
3393440 | Rheem Sales Company, Inc. | Ultra Series | Ruud | RD17AZ36AJ3N |  | RCFZ3621MTANM | U97MV0603A17DHS | HP - Split System | Yes | 18 | 8.1 | 34200 | 31400 | 29600 | 1.9 | Continuously variable | 214066631 | Yes | Yes
3393441 | Rheem Sales Company, Inc. | Ultra Series | Ruud | RD17AZ36AJ3N |  | RCFZ3621MTANM | R802V0504A17UHS | HP - Split System | Yes | 18 | 8.1 | 34200 | 31400 | 29800 | 1.9 | Continuously variable | 214066817 | Yes | Yes
3393450 | Rheem Sales Company, Inc. | Ultra Series | Ruud | RD17AZ36AJ3N |  | RCFZ3621MTANM | R801V0504A17UHN | HP - Split System | Yes | 18 | 8.1 | 34200 | 31400 | 29800 | 1.9 | Continuously variable | 214066923 | Yes | Yes
3393452 | Rheem Sales Company, Inc. | Ultra Series | Ruud | RD17AZ36AJ3N |  | RCFZ3621MTANM | R962V1005A21M4S | HP - Split System | Yes | 17 | 8.1 | 34200 | 31400 | 29600 | 1.9 | Continuously variable | 214066765 | Yes | Yes
3393453 | Rheem Sales Company, Inc. | Ultra Series | Ruud | RD17AZ36AJ3N |  | RCFZ3621MTANM | U97MV0703A17DHS | HP - Split System | Yes | 18 | 8.1 | 34200 | 31400 | 29800 | 1.9 | Continuously variable | 214066794 | Yes | Yes
3393457 | Rheem Sales Company, Inc. | Ultra Series | Ruud | RD17AZ36AJ3N |  | RCFZ3621MTANM | R951V0603A17M4S | HP - Split System | Yes | 18 | 8.1 | 34200 | 31600 | 29800 | 1.9 | Continuously variable | 214066856 | Yes | Yes
3393460 | Rheem Sales Company, Inc. | Ultra Series | Ruud | RD17AZ36AJ3N |  | RCFZ3621MTANM | R951V1005A21M4S | HP - Split System | Yes | 17 | 8.1 | 34200 | 31400 | 29600 | 1.9 | Continuously variable | 214066800 | Yes | Yes
3393467 | Rheem Sales Company, Inc. | Ultra Series | Ruud | RD17AZ36AJ3N |  | RCFZ3621MTANM | U802VA075317Z | HP - Split System | Yes | 18 | 8.1 | 34200 | 31400 | 29600 | 1.9 | Continuously variable | 214066919 | Yes | Yes
3393470 | Rheem Sales Company, Inc. | Ultra Series | Ruud | RD17AZ36AJ3N |  | RCFZ3621MTANM | R951V0703A17M4S | HP - Split System | Yes | 18 | 8.1 | 34200 | 31400 | 29600 | 1.9 | Continuously variable | 214066560 | Yes | Yes
3393481 | Rheem Sales Company, Inc. | Ultra Series | Ruud | RD17AZ36AJ3N |  | RCFZ3621MTANM | R921V0603A17M4S | HP - Split System | Yes | 18 | 8.1 | 34200 | 31600 | 29800 | 1.9 | Continuously variable | 214066528 | Yes | Yes
3393487 | Rheem Sales Company, Inc. | Ultra Series | Ruud | RD17AZ36AJ3N |  | RCFZ3621MTANM | R951V0403A17UHU | HP - Split System | Yes | 18 | 8.1 | 34200 | 31600 | 29800 | 1.9 | Continuously variable | 214066706 | Yes | Yes
3393488 | Rheem Sales Company, Inc. | Ultra Series | Ruud | RD17AZ36AJ3N |  | RCFZ3621MTANM | R951V0603A17UHU | HP - Split System | Yes | 18 | 8.1 | 34200 | 31600 | 29800 | 1.9 | Continuously variable | 214066696 | Yes | Yes
3393499 | Rheem Sales Company, Inc. | Ultra Series | Ruud | RD17AZ36AJ3N |  | RCFZ3621MTANM | R951V0855A21M4S | HP - Split System | Yes | 18 | 8.1 | 34200 | 31400 | 29600 | 1.9 | Continuously variable | 214066896 | Yes | Yes
3393500 | Rheem Sales Company, Inc. | Ultra Series | Ruud | RD17AZ36AJ3N |  | RCFZ3621MTANM | R962V0403A17M4S | HP - Split System | Yes | 18 | 8.1 | 34200 | 31400 | 29600 | 1.9 | Continuously variable | 214066654 | Yes | Yes
3393505 | Rheem Sales Company, Inc. | Ultra Series | Ruud | RD17AZ36AJ3N |  | RCFZ3621MTANM | R801V0704A17UHU | HP - Split System | Yes | 18 | 8.1 | 34200 | 31400 | 29600 | 1.9 | Continuously variable | 214066846 | Yes | Yes
3393516 | Rheem Sales Company, Inc. | Ultra Series | Ruud | RD17AZ36AJ3N |  | RCFZ3621MTANM | U98MV0603A17UPS | HP - Split System | Yes | 18 | 8.1 | 34200 | 31600 | 29800 | 1.9 | Continuously variable | 214066667 | Yes | Yes
3393537 | Rheem Sales Company, Inc. | Ultra Series | Ruud | RD17AZ36AJ3N |  | RCFZ3621MTANM | R921V1005A21M4S | HP - Split System | Yes | 17 | 8.1 | 34200 | 31400 | 29600 | 1.9 | Continuously variable | 214066543 | Yes | Yes
3393542 | Rheem Sales Company, Inc. | Ultra Series | Ruud | RD17AZ36AJ3N |  | RCFZ3621MTANM | U98MV0703A17UPS | HP - Split System | Yes | 18 | 8.1 | 34200 | 31400 | 29800 | 1.9 | Continuously variable | 214066467 | Yes | Yes
3393547 | Rheem Sales Company, Inc. | Ultra Series | Ruud | RD17AZ36AJ3N |  | RCFZ3621MTANM | U97MV0855A21DHS | HP - Split System | Yes | 18 | 8.1 | 34200 | 31200 | 29400 | 1.9 | Continuously variable | 214066673 | Yes | Yes
3393550 | Rheem Sales Company, Inc. | Ultra Series | Ruud | RD17AZ36AJ3N |  | RCFZ3621MTANM | R801V0754A17DZ | HP - Split System | Yes | 18 | 8.1 | 34200 | 31400 | 29600 | 1.9 | Continuously variable | 214066513 | Yes | Yes
3393551 | Rheem Sales Company, Inc. | Ultra Series | Ruud | RD17AZ36AJ3N |  | RCFZ3621MTANM | R962V0855A21M4S | HP - Split System | Yes | 18 | 8.1 | 34200 | 31400 | 29600 | 1.9 | Continuously variable | 214066583 | Yes | Yes
3393557 | Rheem Sales Company, Inc. | Ultra Series | Ruud | RD17AZ36AJ3N |  | RCFZ3621MTANM | U802VA050317M | HP - Split System | Yes | 18 | 8.1 | 34200 | 31400 | 29600 | 1.9 | Continuously variable | 214066723 | Yes | Yes
3393558 | Rheem Sales Company, Inc. | Ultra Series | Ruud | RD17AZ36AJ3N |  | RCFZ3621MTANM | R962V0703A17M4S | HP - Split System | Yes | 18 | 8.1 | 34200 | 31400 | 29600 | 1.9 | Continuously variable | 214066642 | Yes | Yes
3417407 | Rheem Sales Company, Inc. | Ultra Series | Ruud | RD17AZ36AJ3N |  | RH3VZ4821STACN |  | HP - Split System | Yes | 18 | 8.1 | 34200 | 31200 | 29400 | 2 | Continuously variable | 214233326 | Yes | Yes
3415837 | Rheem Sales Company, Inc. | ULTRA SERIES | Ruud | RD17AZ48AJ3N |  | RCFZ6024SEANM | U98MV1155A24UPS | HP - Split System | Yes | 17 | 8.1 | 45500 | 43500 | 40500 | 2.1 | Continuously variable | 214097527 | Yes | Yes
3415838 | Rheem Sales Company, Inc. | ULTRA SERIES | Ruud | RD17AZ48AJ3N |  | RCFZ6024SEANM | U98MV1005A21UPS | HP - Split System | Yes | 16 | 8.1 | 45500 | 43500 | 40500 | 2 | Continuously variable | 214097528 | Yes | Yes
3415839 | Rheem Sales Company, Inc. | ULTRA SERIES | Ruud | RD17AZ48AJ3N |  | RCFZ6024SEANM | U97MV1005A21DHS | HP - Split System | Yes | 17 | 8.1 | 45500 | 43500 | 40500 | 2.1 | Continuously variable | 214097531 | Yes | Yes
3415840 | Rheem Sales Company, Inc. | ULTRA SERIES | Ruud | RD17AZ48AJ3N |  | RCFZ6024SEANM | U98MV0855A21UPS | HP - Split System | Yes | 16 | 8.1 | 45500 | 43500 | 40500 | 2.1 | Continuously variable | 214097529 | Yes | Yes
3415841 | Rheem Sales Company, Inc. | ULTRA SERIES | Ruud | RD17AZ48AJ3N |  | RCFZ6024SEANM | U97MV0855A21DHS | HP - Split System | Yes | 16 | 8.1 | 45500 | 43500 | 40500 | 2.1 | Continuously variable | 214097532 | Yes | Yes
3415842 | Rheem Sales Company, Inc. | ULTRA SERIES | Ruud | RD17AZ48AJ3N |  | RCFZ6024SEANM | U802VA125524Z | HP - Split System | Yes | 17 | 8.1 | 45500 | 43000 | 40000 | 2.1 | Continuously variable | 214097533 | Yes | Yes
3415843 | Rheem Sales Company, Inc. | ULTRA SERIES | Ruud | RD17AZ48AJ3N |  | RCFZ6024SEANM | U97MV1155A24DHS | HP - Split System | Yes | 17 | 8.1 | 45500 | 43500 | 40500 | 2.1 | Continuously variable | 214097530 | Yes | Yes
3415844 | Rheem Sales Company, Inc. | ULTRA SERIES | Ruud | RD17AZ48AJ3N |  | RCFZ6024SEANM | U802VA125524M | HP - Split System | Yes | 17 | 8.1 | 45500 | 43000 | 40000 | 2.1 | Continuously variable | 214097534 | Yes | Yes
3415845 | Rheem Sales Company, Inc. | ULTRA SERIES | Ruud | RD17AZ48AJ3N |  | RCFZ6024SEANM | U802VA100521M | HP - Split System | Yes | 17 | 8.1 | 45500 | 43000 | 40000 | 2.1 | Continuously variable | 214097535 | Yes | Yes
3415846 | Rheem Sales Company, Inc. | ULTRA SERIES | Ruud | RD17AZ48AJ3N |  | RCFZ6024SEANM | U802VA075421Z | HP - Split System | Yes | 17 | 8.1 | 45500 | 43500 | 40000 | 2.1 | Continuously variable | 214097536 | Yes | Yes
3415847 | Rheem Sales Company, Inc. | ULTRA SERIES | Ruud | RD17AZ48AJ3N |  | RCFZ6024SEANM | U802VA075421M | HP - Split System | Yes | 16 | 8.1 | 45500 | 43500 | 40500 | 2.1 | Continuously variable | 214097537 | Yes | Yes
3415944 | Rheem Sales Company, Inc. | ULTRA SERIES | Ruud | RD17AZ48AJ3N |  | RCFZ6024SEANM | R962V1155A24M4S | HP - Split System | Yes | 17 | 8.1 | 45500 | 43000 | 40000 | 2.1 | Continuously variable | 214097637 | Yes | Yes
3415948 | Rheem Sales Company, Inc. | ULTRA SERIES | Ruud | RD17AZ48AJ3N |  | RCFZ6024SEANM | R962V0855A21M4S | HP - Split System | Yes | 16 | 8.1 | 45500 | 43500 | 40500 | 2.1 | Continuously variable | 214097641 | Yes | Yes
3415949 | Rheem Sales Company, Inc. | ULTRA SERIES | Ruud | RD17AZ48AJ3N |  | RCFZ6024SEANM | R962V1005A21M4S | HP - Split System | Yes | 16 | 8.1 | 45500 | 43500 | 40500 | 2.1 | Continuously variable | 214097639 | Yes | Yes
3415950 | Rheem Sales Company, Inc. | ULTRA SERIES | Ruud | RD17AZ48AJ3N |  | RCFZ6024SEANM | R962V0705A21M4S | HP - Split System | Yes | 16 | 8.1 | 45500 | 43500 | 40500 | 2.1 | Continuously variable | 214097642 | Yes | Yes
3416567 | Rheem Sales Company, Inc. | ULTRA SERIES | Ruud | RD17AZ48AJ3N |  | RCFZ6024SEANM | R951V1155A24M4S | HP - Split System | Yes | 17 | 8.1 | 45500 | 43000 | 40000 | 2.1 | Continuously variable | 214097645 | Yes | Yes
3416569 | Rheem Sales Company, Inc. | ULTRA SERIES | Ruud | RD17AZ48AJ3N |  | RCFZ6024SEANM | R951V1005A21UHU | HP - Split System | Yes | 16 | 8.1 | 45500 | 43500 | 40500 | 2.1 | Continuously variable | 214097647 | Yes | Yes
3416571 | Rheem Sales Company, Inc. | ULTRA SERIES | Ruud | RD17AZ48AJ3N |  | RCFZ6024SEANM | R951V1005A21M4S | HP - Split System | Yes | 16 | 8.1 | 45500 | 43500 | 40500 | 2.1 | Continuously variable | 214097649 | Yes | Yes
3416572 | Rheem Sales Company, Inc. | ULTRA SERIES | Ruud | RD17AZ48AJ3N |  | RCFZ6024SEANM | R951V0855A21M4S | HP - Split System | Yes | 16 | 8.1 | 45500 | 43500 | 40500 | 2.1 | Continuously variable | 214097650 | Yes | Yes
3416575 | Rheem Sales Company, Inc. | ULTRA SERIES | Ruud | RD17AZ48AJ3N |  | RCFZ6024SEANM | R951V0705A21M4S | HP - Split System | Yes | 16 | 8.1 | 45500 | 43500 | 40500 | 2.1 | Continuously variable | 214097653 | Yes | Yes
3416577 | Rheem Sales Company, Inc. | ULTRA SERIES | Ruud | RD17AZ48AJ3N |  | RCFZ6024SEANM | R921V1155A24M4S | HP - Split System | Yes | 17 | 8.1 | 45500 | 43000 | 40000 | 2.1 | Continuously variable | 214097655 | Yes | Yes
3416578 | Rheem Sales Company, Inc. | ULTRA SERIES | Ruud | RD17AZ48AJ3N |  | RCFZ6024SEANM | R921V1005A21M4S | HP - Split System | Yes | 16 | 8.1 | 45500 | 43500 | 40500 | 2.1 | Continuously variable | 214097656 | Yes | Yes
3416581 | Rheem Sales Company, Inc. | ULTRA SERIES | Ruud | RD17AZ48AJ3N |  | RCFZ6024SEANM | R921V0855A21M4S | HP - Split System | Yes | 16 | 8.1 | 45500 | 43500 | 40500 | 2.1 | Continuously variable | 214097659 | Yes | Yes
3416582 | Rheem Sales Company, Inc. | ULTRA SERIES | Ruud | RD17AZ48AJ3N |  | RCFZ6024SEANM | R921V0705A21M4S | HP - Split System | Yes | 16 | 8.1 | 45500 | 43500 | 40500 | 2.1 | Continuously variable | 214097661 | Yes | Yes
3416591 | Rheem Sales Company, Inc. | ULTRA SERIES | Ruud | RD17AZ48AJ3N |  | RCFZ6024SEANM | R802V1505A24UHS | HP - Split System | Yes | 17 | 8.1 | 45500 | 43000 | 40000 | 2.1 | Continuously variable | 214097669 | Yes | Yes
3416593 | Rheem Sales Company, Inc. | ULTRA SERIES | Ruud | RD17AZ48AJ3N |  | RCFZ6024SEANM | R802V1505A24UHN | HP - Split System | Yes | 17 | 8.1 | 45500 | 43000 | 40000 | 2.1 | Continuously variable | 214097671 | Yes | Yes
3416594 | Rheem Sales Company, Inc. | ULTRA SERIES | Ruud | RD17AZ48AJ3N |  | RCFZ6024SEANM | R802V1255A24UHS | HP - Split System | Yes | 17 | 8.1 | 45500 | 43000 | 40000 | 2.1 | Continuously variable | 214097672 | Yes | Yes
3416597 | Rheem Sales Company, Inc. | ULTRA SERIES | Ruud | RD17AZ48AJ3N |  | RCFZ6024SEANM | R802V1255A24UHN | HP - Split System | Yes | 17 | 8.1 | 45500 | 43000 | 40000 | 2.1 | Continuously variable | 214097675 | Yes | Yes
3416600 | Rheem Sales Company, Inc. | ULTRA SERIES | Ruud | RD17AZ48AJ3N |  | RCFZ6024SEANM | R802V1255A24DZ | HP - Split System | Yes | 17 | 8.1 | 45500 | 43000 | 40000 | 2.1 | Continuously variable | 214097677 | Yes | Yes
3416601 | Rheem Sales Company, Inc. | ULTRA SERIES | Ruud | RD17AZ48AJ3N |  | RCFZ6024SEANM | R802V1005A21UHN | HP - Split System | Yes | 17 | 8.1 | 45500 | 43000 | 40000 | 2.1 | Continuously variable | 214097680 | Yes | Yes
3416602 | Rheem Sales Company, Inc. | ULTRA SERIES | Ruud | RD17AZ48AJ3N |  | RCFZ6024SEANM | R802V1005A21UHS | HP - Split System | Yes | 17 | 8.1 | 45500 | 43000 | 40000 | 2.1 | Continuously variable | 214097679 | Yes | Yes
3416605 | Rheem Sales Company, Inc. | ULTRA SERIES | Ruud | RD17AZ48AJ3N |  | RCFZ6024SEANM | R802V1005A21DZ | HP - Split System | Yes | 17 | 8.1 | 45500 | 43000 | 40000 | 2.1 | Continuously variable | 214097682 | Yes | Yes
3416608 | Rheem Sales Company, Inc. | ULTRA SERIES | Ruud | RD17AZ48AJ3N |  | RCFZ6024SEANM | R802V0755A21UHS | HP - Split System | Yes | 17 | 8.1 | 45500 | 43000 | 40000 | 2.1 | Continuously variable | 214097685 | Yes | Yes
3416609 | Rheem Sales Company, Inc. | ULTRA SERIES | Ruud | RD17AZ48AJ3N |  | RCFZ6024SEANM | R802V0755A21UHN | HP - Split System | Yes | 17 | 8.1 | 45500 | 43000 | 40000 | 2.1 | Continuously variable | 214097687 | Yes | Yes
3416612 | Rheem Sales Company, Inc. | ULTRA SERIES | Ruud | RD17AZ48AJ3N |  | RCFZ6024SEANM | R801V1505A24UH | HP - Split System | Yes | 17 | 8.1 | 45500 | 43000 | 40000 | 2.1 | Continuously variable | 214097690 | Yes | Yes
3416614 | Rheem Sales Company, Inc. | ULTRA SERIES | Ruud | RD17AZ48AJ3N |  | RCFZ6024SEANM | R801V1255A24UH | HP - Split System | Yes | 17 | 8.1 | 45500 | 43000 | 40000 | 2.1 | Continuously variable | 214097693 | Yes | Yes
3416615 | Rheem Sales Company, Inc. | ULTRA SERIES | Ruud | RD17AZ48AJ3N |  | RCFZ6024SEANM | R802V0755A21DZ | HP - Split System | Yes | 17 | 8.1 | 45500 | 43000 | 40000 | 2.1 | Continuously variable | 214097689 | Yes | Yes
3416616 | Rheem Sales Company, Inc. | ULTRA SERIES | Ruud | RD17AZ48AJ3N |  | RCFZ6024SEANM | R801V1005A21UHU | HP - Split System | Yes | 17 | 8.1 | 45500 | 43000 | 40000 | 2.1 | Continuously variable | 214097696 | Yes | Yes
3416619 | Rheem Sales Company, Inc. | ULTRA SERIES | Ruud | RD17AZ48AJ3N |  | RCFZ6024SEANM | R801V1255A24DZ | HP - Split System | Yes | 17 | 8.1 | 45500 | 43000 | 40000 | 2.1 | Continuously variable | 214097695 | Yes | Yes
3416620 | Rheem Sales Company, Inc. | ULTRA SERIES | Ruud | RD17AZ48AJ3N |  | RCFZ6024SEANM | R801V1005A21UHS | HP - Split System | Yes | 17 | 8.1 | 45500 | 43000 | 40000 | 2.1 | Continuously variable | 214097698 | Yes | Yes
3416623 | Rheem Sales Company, Inc. | ULTRA SERIES | Ruud | RD17AZ48AJ3N |  | RCFZ6024SEANM | R801V1005A21DZ | HP - Split System | Yes | 17 | 8.1 | 45500 | 43000 | 40000 | 2.1 | Continuously variable | 214097702 | Yes | Yes
3416624 | Rheem Sales Company, Inc. | ULTRA SERIES | Ruud | RD17AZ48AJ3N |  | RCFZ6024SEANM | R801V1005A21UHN | HP - Split System | Yes | 17 | 8.1 | 45500 | 43000 | 40000 | 2.1 | Continuously variable | 214097701 | Yes | Yes
3416626 | Rheem Sales Company, Inc. | ULTRA SERIES | Ruud | RD17AZ48AJ3N |  | RCFZ6024SEANM | R801V0755A21UHS | HP - Split System | Yes | 17 | 8.1 | 45500 | 43000 | 40000 | 2.1 | Continuously variable | 214097704 | Yes | Yes
3416629 | Rheem Sales Company, Inc. | ULTRA SERIES | Ruud | RD17AZ48AJ3N |  | RCFZ6024SEANM | R801V0755A21UHN | HP - Split System | Yes | 17 | 8.1 | 45500 | 43000 | 40000 | 2.1 | Continuously variable | 214097707 | Yes | Yes
3416630 | Rheem Sales Company, Inc. | ULTRA SERIES | Ruud | RD17AZ48AJ3N |  | RCFZ6024SEANM | R801V0755A21DZ | HP - Split System | Yes | 17 | 8.1 | 45500 | 43000 | 40000 | 2.1 | Continuously variable | 214097708 | Yes | Yes
3417405 | Rheem Sales Company, Inc. | ULTRA SERIES | Ruud | RD17AZ48AJ3N |  | RH3VZ6024STACN |  | HP - Split System | Yes | 17 | 8.1 | 45500 | 43000 | 40000 | 2.1 | Continuously variable | 214097946 | Yes | Yes
3393566 | Rheem Sales Company, Inc. | ULTRA SERIES | Ruud | RD17AZ60AJ3N |  | RCFZ6024STANM | R801V0755A21DZ | HP - Split System | Yes | 18 | 8.1 | 54000 | 50500 | 49000 | 1.75 | Continuously variable | 214075235 | Yes | Yes
3393567 | Rheem Sales Company, Inc. | ULTRA SERIES | Ruud | RD17AZ60AJ3N |  | RCFZ6024STANM | R801V0755A21UHN | HP - Split System | Yes | 18 | 8.1 | 54000 | 50500 | 49500 | 1.75 | Continuously variable | 214075255 | Yes | Yes
3393570 | Rheem Sales Company, Inc. | ULTRA SERIES | Ruud | RD17AZ60AJ3N |  | RCFZ6024STANM | R801V0755A21UHS | HP - Split System | Yes | 18 | 8.1 | 54000 | 50500 | 49500 | 1.75 | Continuously variable | 214075241 | Yes | Yes
3393571 | Rheem Sales Company, Inc. | ULTRA SERIES | Ruud | RD17AZ60AJ3N |  | RCFZ6024STANM | R801V1005A21DZ | HP - Split System | Yes | 18 | 8.1 | 53500 | 50500 | 49000 | 1.75 | Continuously variable | 214075246 | Yes | Yes
3393573 | Rheem Sales Company, Inc. | ULTRA SERIES | Ruud | RD17AZ60AJ3N |  | RCFZ6024STANM | R801V1005A21UHN | HP - Split System | Yes | 18 | 8.1 | 53500 | 50500 | 49000 | 1.75 | Continuously variable | 214075296 | Yes | Yes
3393575 | Rheem Sales Company, Inc. | ULTRA SERIES | Ruud | RD17AZ60AJ3N |  | RCFZ6024STANM | R801V1005A21UHS | HP - Split System | Yes | 18 | 8.1 | 53500 | 50500 | 49000 | 1.75 | Continuously variable | 214075308 | Yes | Yes
3393577 | Rheem Sales Company, Inc. | ULTRA SERIES | Ruud | RD17AZ60AJ3N |  | RCFZ6024STANM | R801V1005A21UHU | HP - Split System | Yes | 18 | 8.1 | 54000 | 50500 | 49000 | 1.75 | Continuously variable | 214075254 | Yes | Yes
3393579 | Rheem Sales Company, Inc. | ULTRA SERIES | Ruud | RD17AZ60AJ3N |  | RCFZ6024STANM | R801V1255A24DZ | HP - Split System | Yes | 18 | 8.1 | 53500 | 50500 | 49000 | 1.75 | Continuously variable | 214075197 | Yes | Yes
3393581 | Rheem Sales Company, Inc. | ULTRA SERIES | Ruud | RD17AZ60AJ3N |  | RCFZ6024STANM | R801V1255A24UH | HP - Split System | Yes | 18 | 8.1 | 53500 | 50500 | 49000 | 1.75 | Continuously variable | 214075198 | Yes | Yes
3393583 | Rheem Sales Company, Inc. | ULTRA SERIES | Ruud | RD17AZ60AJ3N |  | RCFZ6024STANM | R801V1505A24UH | HP - Split System | Yes | 18 | 8.1 | 53500 | 50500 | 49000 | 1.75 | Continuously variable | 214075300 | Yes | Yes
3393585 | Rheem Sales Company, Inc. | ULTRA SERIES | Ruud | RD17AZ60AJ3N |  | RCFZ6024STANM | R802V0755A21DZ | HP - Split System | Yes | 18 | 8.1 | 54000 | 50500 | 49000 | 1.75 | Continuously variable | 214075224 | Yes | Yes
3393587 | Rheem Sales Company, Inc. | ULTRA SERIES | Ruud | RD17AZ60AJ3N |  | RCFZ6024STANM | R802V0755A21UHN | HP - Split System | Yes | 18 | 8.1 | 54000 | 50500 | 49500 | 1.75 | Continuously variable | 214075309 | Yes | Yes
3393589 | Rheem Sales Company, Inc. | ULTRA SERIES | Ruud | RD17AZ60AJ3N |  | RCFZ6024STANM | R802V0755A21UHS | HP - Split System | Yes | 18 | 8.1 | 54000 | 50500 | 49500 | 1.75 | Continuously variable | 214075289 | Yes | Yes
3393591 | Rheem Sales Company, Inc. | ULTRA SERIES | Ruud | RD17AZ60AJ3N |  | RCFZ6024STANM | R802V1005A21DZ | HP - Split System | Yes | 18 | 8.1 | 53500 | 50500 | 49000 | 1.75 | Continuously variable | 214075299 | Yes | Yes
3393593 | Rheem Sales Company, Inc. | ULTRA SERIES | Ruud | RD17AZ60AJ3N |  | RCFZ6024STANM | R802V1005A21UHN | HP - Split System | Yes | 18 | 8.1 | 53500 | 50500 | 49000 | 1.75 | Continuously variable | 214075213 | Yes | Yes
3393595 | Rheem Sales Company, Inc. | ULTRA SERIES | Ruud | RD17AZ60AJ3N |  | RCFZ6024STANM | R802V1005A21UHS | HP - Split System | Yes | 18 | 8.1 | 53500 | 50500 | 49000 | 1.75 | Continuously variable | 214075249 | Yes | Yes
3393597 | Rheem Sales Company, Inc. | ULTRA SERIES | Ruud | RD17AZ60AJ3N |  | RCFZ6024STANM | R802V1255A24DZ | HP - Split System | Yes | 18 | 8.1 | 53500 | 50500 | 49000 | 1.75 | Continuously variable | 214075301 | Yes | Yes
3393599 | Rheem Sales Company, Inc. | ULTRA SERIES | Ruud | RD17AZ60AJ3N |  | RCFZ6024STANM | R802V1255A24UHN | HP - Split System | Yes | 18 | 8.1 | 53500 | 50500 | 49000 | 1.75 | Continuously variable | 214075282 | Yes | Yes
3393601 | Rheem Sales Company, Inc. | ULTRA SERIES | Ruud | RD17AZ60AJ3N |  | RCFZ6024STANM | R802V1255A24UHS | HP - Split System | Yes | 18 | 8.1 | 53500 | 50500 | 49000 | 1.75 | Continuously variable | 214075263 | Yes | Yes
3393603 | Rheem Sales Company, Inc. | ULTRA SERIES | Ruud | RD17AZ60AJ3N |  | RCFZ6024STANM | R802V1505A24UHN | HP - Split System | Yes | 18 | 8.1 | 53500 | 50500 | 49000 | 1.75 | Continuously variable | 214075206 | Yes | Yes
3393605 | Rheem Sales Company, Inc. | ULTRA SERIES | Ruud | RD17AZ60AJ3N |  | RCFZ6024STANM | R802V1505A24UHS | HP - Split System | Yes | 18 | 8.1 | 53500 | 50500 | 49000 | 1.75 | Continuously variable | 214075204 | Yes | Yes
3393611 | Rheem Sales Company, Inc. | ULTRA SERIES | Ruud | RD17AZ60AJ3N |  | RCFZ6024STANM | R921V0705A21M4S | HP - Split System | Yes | 18 | 8.1 | 54000 | 51000 | 49500 | 1.75 | Continuously variable | 214075351 | Yes | Yes
3393613 | Rheem Sales Company, Inc. | ULTRA SERIES | Ruud | RD17AZ60AJ3N |  | RCFZ6024STANM | R921V0855A21M4S | HP - Split System | Yes | 17 | 8.1 | 54000 | 51000 | 49500 | 1.75 | Continuously variable | 214075333 | Yes | Yes
3393615 | Rheem Sales Company, Inc. | ULTRA SERIES | Ruud | RD17AZ60AJ3N |  | RCFZ6024STANM | R921V1005A21M4S | HP - Split System | Yes | 18 | 8.1 | 54000 | 51000 | 49500 | 1.75 | Continuously variable | 214075340 | Yes | Yes
3393617 | Rheem Sales Company, Inc. | ULTRA SERIES | Ruud | RD17AZ60AJ3N |  | RCFZ6024STANM | R921V1155A24M4S | HP - Split System | Yes | 18 | 8.1 | 54000 | 50500 | 49000 | 1.75 | Continuously variable | 214075349 | Yes | Yes
3393619 | Rheem Sales Company, Inc. | ULTRA SERIES | Ruud | RD17AZ60AJ3N |  | RCFZ6024STANM | R951V0705A21M4S | HP - Split System | Yes | 18 | 8.1 | 54000 | 51000 | 49500 | 1.75 | Continuously variable | 214075317 | Yes | Yes
3393621 | Rheem Sales Company, Inc. | ULTRA SERIES | Ruud | RD17AZ60AJ3N |  | RCFZ6024STANM | R951V0855A21M4S | HP - Split System | Yes | 17 | 8.1 | 54000 | 51000 | 49500 | 1.75 | Continuously variable | 214075321 | Yes | Yes
3393623 | Rheem Sales Company, Inc. | ULTRA SERIES | Ruud | RD17AZ60AJ3N |  | RCFZ6024STANM | R951V1005A21M4S | HP - Split System | Yes | 18 | 8.1 | 54000 | 51000 | 49500 | 1.75 | Continuously variable | 214075311 | Yes | Yes
3393625 | Rheem Sales Company, Inc. | ULTRA SERIES | Ruud | RD17AZ60AJ3N |  | RCFZ6024STANM | R951V1005A21UHU | HP - Split System | Yes | 18 | 8.1 | 54000 | 50500 | 49500 | 1.75 | Continuously variable | 214075328 | Yes | Yes
3393627 | Rheem Sales Company, Inc. | ULTRA SERIES | Ruud | RD17AZ60AJ3N |  | RCFZ6024STANM | R951V1155A24M4S | HP - Split System | Yes | 18 | 8.1 | 54000 | 50500 | 49000 | 1.75 | Continuously variable | 214075329 | Yes | Yes
3393629 | Rheem Sales Company, Inc. | ULTRA SERIES | Ruud | RD17AZ60AJ3N |  | RCFZ6024STANM | R962V0705A21M4S | HP - Split System | Yes | 18 | 8.1 | 54000 | 51000 | 49500 | 1.75 | Continuously variable | 214075369 | Yes | Yes
3393631 | Rheem Sales Company, Inc. | ULTRA SERIES | Ruud | RD17AZ60AJ3N |  | RCFZ6024STANM | R962V0855A21M4S | HP - Split System | Yes | 17 | 8.1 | 54000 | 51000 | 49500 | 1.75 | Continuously variable | 214075374 | Yes | Yes
3393633 | Rheem Sales Company, Inc. | ULTRA SERIES | Ruud | RD17AZ60AJ3N |  | RCFZ6024STANM | R962V1005A21M4S | HP - Split System | Yes | 18 | 8.1 | 54000 | 51000 | 49500 | 1.75 | Continuously variable | 214075396 | Yes | Yes
3393635 | Rheem Sales Company, Inc. | ULTRA SERIES | Ruud | RD17AZ60AJ3N |  | RCFZ6024STANM | R962V1155A24M4S | HP - Split System | Yes | 18 | 8.1 | 54000 | 50500 | 49000 | 1.75 | Continuously variable | 214075405 | Yes | Yes
3393642 | Rheem Sales Company, Inc. | ULTRA SERIES | Ruud | RD17AZ60AJ3N |  | RCFZ6024STANM | U802VA100521M | HP - Split System | Yes | 19 | 8.1 | 53500 | 50500 | 49000 | 1.75 | Continuously variable | 214075245 | Yes | Yes
3393643 | Rheem Sales Company, Inc. | ULTRA SERIES | Ruud | RD17AZ60AJ3N |  | RCFZ6024STANM | U802VA125524M | HP - Split System | Yes | 19 | 8.1 | 53500 | 50000 | 49000 | 1.75 | Continuously variable | 214075217 | Yes | Yes
3393644 | Rheem Sales Company, Inc. | ULTRA SERIES | Ruud | RD17AZ60AJ3N |  | RCFZ6024STANM | U802VA125524Z | HP - Split System | Yes | 18 | 8.1 | 53500 | 50500 | 49000 | 1.75 | Continuously variable | 214075223 | Yes | Yes
3393645 | Rheem Sales Company, Inc. | ULTRA SERIES | Ruud | RD17AZ60AJ3N |  | RCFZ6024STANM | U97MV0855A21DHS | HP - Split System | Yes | 18 | 8.1 | 54000 | 50500 | 49500 | 1.75 | Continuously variable | 214075364 | Yes | Yes
3393646 | Rheem Sales Company, Inc. | ULTRA SERIES | Ruud | RD17AZ60AJ3N |  | RCFZ6024STANM | U97MV1005A21DHS | HP - Split System | Yes | 18 | 8.1 | 54000 | 50500 | 49500 | 1.75 | Continuously variable | 214075387 | Yes | Yes
3393647 | Rheem Sales Company, Inc. | ULTRA SERIES | Ruud | RD17AZ60AJ3N |  | RCFZ6024STANM | U97MV1155A24DHS | HP - Split System | Yes | 18 | 8.1 | 54000 | 50500 | 49500 | 1.75 | Continuously variable | 214075375 | Yes | Yes
3393648 | Rheem Sales Company, Inc. | ULTRA SERIES | Ruud | RD17AZ60AJ3N |  | RCFZ6024STANM | U98MV0855A21UPS | HP - Split System | Yes | 18 | 8.1 | 54000 | 50500 | 49500 | 1.75 | Continuously variable | 214075403 | Yes | Yes
3393649 | Rheem Sales Company, Inc. | ULTRA SERIES | Ruud | RD17AZ60AJ3N |  | RCFZ6024STANM | U98MV1155A24UPS | HP - Split System | Yes | 18 | 8.1 | 54000 | 50500 | 49500 | 1.75 | Continuously variable | 214075380 | Yes | Yes
3393650 | Rheem Sales Company, Inc. | ULTRA SERIES | Ruud | RD17AZ60AJ3N |  | RCFZ6024STANM | U98MV1005A21UPS | HP - Split System | Yes | 17 | 8.1 | 54500 | 51000 | 49500 | 1.75 | Continuously variable | 214075400 | Yes | Yes
3416669 | Rheem Sales Company, Inc. | ULTRA SERIES | Ruud | RD17AZ60AJ3N |  | RH3VZ6024STACN |  | HP - Split System | Yes | 19 | 8.1 | 53500 | 50000 | 48500 | 1.75 | Continuously variable | 214097886 | Yes | Yes
3393355 | Rheem Sales Company, Inc. | VANTIX | Sure | RD17AZ24AJ3N |  | TCFZ2417MTANM | S801V0503A14DZ | HP - Split System | Yes | 17 | 9.5 | 22600 | 18900 | 16800 | 2 | Continuously variable | 214075419 | Yes | Yes
3393356 | Rheem Sales Company, Inc. | VANTIX | Sure | RD17AZ24AJ3N |  | TCFZ2417MTANM | S801V0503A14UH | HP - Split System | Yes | 17 | 9.5 | 22600 | 19000 | 16900 | 2 | Continuously variable | 214075595 | Yes | Yes
3393357 | Rheem Sales Company, Inc. | VANTIX | Sure | RD17AZ24AJ3N |  | TCFZ2417MTANM | S801V0504A17UHN | HP - Split System | Yes | 17 | 9.5 | 22600 | 19000 | 16900 | 2 | Continuously variable | 214075589 | Yes | Yes
3393358 | Rheem Sales Company, Inc. | VANTIX | Sure | RD17AZ24AJ3N |  | TCFZ2417MTANM | S801V0504A17UHS | HP - Split System | Yes | 17 | 9.5 | 22600 | 19000 | 16900 | 2 | Continuously variable | 214075540 | Yes | Yes
3393359 | Rheem Sales Company, Inc. | VANTIX | Sure | RD17AZ24AJ3N |  | TCFZ2417MTANM | S801V0504A17UHU | HP - Split System | Yes | 17 | 8.1 | 22400 | 19000 | 17000 | 2 | Continuously variable | 214075543 | Yes | Yes
3393360 | Rheem Sales Company, Inc. | VANTIX | Sure | RD17AZ24AJ3N |  | TCFZ2417MTANM | S801V0704A17UHU | HP - Split System | Yes | 17 | 9.5 | 22600 | 19000 | 16900 | 2 | Continuously variable | 214075473 | Yes | Yes
3393361 | Rheem Sales Company, Inc. | VANTIX | Sure | RD17AZ24AJ3N |  | TCFZ2417MTANM | S801V0754A17DZ | HP - Split System | Yes | 17 | 9.5 | 22600 | 18900 | 16800 | 2.1 | Continuously variable | 214075494 | Yes | Yes
3393362 | Rheem Sales Company, Inc. | VANTIX | Sure | RD17AZ24AJ3N |  | TCFZ2417MTANM | S801V0754A17UHN | HP - Split System | Yes | 18 | 9.5 | 22600 | 18900 | 16800 | 2.1 | Continuously variable | 214075586 | Yes | Yes
3393363 | Rheem Sales Company, Inc. | VANTIX | Sure | RD17AZ24AJ3N |  | TCFZ2417MTANM | S801V0754A17UHS | HP - Split System | Yes | 18 | 9.5 | 22600 | 18900 | 16800 | 2.1 | Continuously variable | 214075460 | Yes | Yes
3393364 | Rheem Sales Company, Inc. | VANTIX | Sure | RD17AZ24AJ3N |  | TCFZ2417MTANM | S801V1004A17UH | HP - Split System | Yes | 17 | 9.5 | 22600 | 18800 | 16800 | 2.1 | Continuously variable | 214075525 | Yes | Yes
3393365 | Rheem Sales Company, Inc. | VANTIX | Sure | RD17AZ24AJ3N |  | TCFZ2417MTANM | S802V0503A14DZ | HP - Split System | Yes | 17 | 9.5 | 22600 | 18900 | 16800 | 2 | Continuously variable | 214075438 | Yes | Yes
3393366 | Rheem Sales Company, Inc. | VANTIX | Sure | RD17AZ24AJ3N |  | TCFZ2417MTANM | S802V0503A14UHN | HP - Split System | Yes | 17 | 9.5 | 22600 | 19000 | 16900 | 2 | Continuously variable | 214075427 | Yes | Yes
3393367 | Rheem Sales Company, Inc. | VANTIX | Sure | RD17AZ24AJ3N |  | TCFZ2417MTANM | S802V0503A14UHS | HP - Split System | Yes | 17 | 9.5 | 22600 | 19000 | 16900 | 2 | Continuously variable | 214075450 | Yes | Yes
3393368 | Rheem Sales Company, Inc. | VANTIX | Sure | RD17AZ24AJ3N |  | TCFZ2417MTANM | S802V0504A17UHN | HP - Split System | Yes | 17 | 9.5 | 22600 | 19000 | 16900 | 2 | Continuously variable | 214075561 | Yes | Yes
3393369 | Rheem Sales Company, Inc. | VANTIX | Sure | RD17AZ24AJ3N |  | TCFZ2417MTANM | S802V0504A17UHS | HP - Split System | Yes | 17 | 9.5 | 22600 | 19000 | 16900 | 2 | Continuously variable | 214075451 | Yes | Yes
3393370 | Rheem Sales Company, Inc. | VANTIX | Sure | RD17AZ24AJ3N |  | TCFZ2417MTANM | S802V0754A17DZ | HP - Split System | Yes | 17 | 9.5 | 22600 | 18900 | 16800 | 2.1 | Continuously variable | 214075509 | Yes | Yes
3393371 | Rheem Sales Company, Inc. | VANTIX | Sure | RD17AZ24AJ3N |  | TCFZ2417MTANM | S802V0754A17UHN | HP - Split System | Yes | 18 | 9.5 | 22600 | 18900 | 16800 | 2.1 | Continuously variable | 214075553 | Yes | Yes
3393372 | Rheem Sales Company, Inc. | VANTIX | Sure | RD17AZ24AJ3N |  | TCFZ2417MTANM | S802V0754A17UHS | HP - Split System | Yes | 18 | 9.5 | 22600 | 18900 | 16800 | 2.1 | Continuously variable | 214075420 | Yes | Yes
3393373 | Rheem Sales Company, Inc. | VANTIX | Sure | RD17AZ24AJ3N |  | TCFZ2417MTANM | S802V1004A17UHN | HP - Split System | Yes | 17 | 9.5 | 22600 | 18900 | 16800 | 2.1 | Continuously variable | 214075578 | Yes | Yes
3393374 | Rheem Sales Company, Inc. | VANTIX | Sure | RD17AZ24AJ3N |  | TCFZ2417MTANM | S802V1004A17UHS | HP - Split System | Yes | 17 | 9.5 | 22600 | 18900 | 16800 | 2.1 | Continuously variable | 214075593 | Yes | Yes
3393375 | Rheem Sales Company, Inc. | VANTIX | Sure | RD17AZ24AJ3N |  | TCFZ2417MTANM | S802VA050317M | HP - Split System | Yes | 17 | 9.5 | 22600 | 19000 | 16900 | 2 | Continuously variable | 214075467 | Yes | Yes
3393376 | Rheem Sales Company, Inc. | VANTIX | Sure | RD17AZ24AJ3N |  | TCFZ2417MTANM | S802VA075317M | HP - Split System | Yes | 18 | 9.5 | 22600 | 18800 | 16800 | 2.1 | Continuously variable | 214075591 | Yes | Yes
3393377 | Rheem Sales Company, Inc. | VANTIX | Sure | RD17AZ24AJ3N |  | TCFZ2417MTANM | S802VA075317Z | HP - Split System | Yes | 18 | 9.5 | 22600 | 18900 | 16800 | 2.1 | Continuously variable | 214075554 | Yes | Yes
3393378 | Rheem Sales Company, Inc. | VANTIX | Sure | RD17AZ24AJ3N |  | TCFZ2417MTANM | S921V0403A17M4S | HP - Split System | Yes | 17 | 9.5 | 22600 | 19000 | 16900 | 2 | Continuously variable | 214075549 | Yes | Yes
3393379 | Rheem Sales Company, Inc. | VANTIX | Sure | RD17AZ24AJ3N |  | TCFZ2417MTANM | S921V0603A17M4S | HP - Split System | Yes | 17 | 9.5 | 22600 | 19000 | 17000 | 2 | Continuously variable | 214075418 | Yes | Yes
3393380 | Rheem Sales Company, Inc. | VANTIX | Sure | RD17AZ24AJ3N |  | TCFZ2417MTANM | S921V0703A17M4S | HP - Split System | Yes | 17 | 9.5 | 22600 | 19000 | 16900 | 2 | Continuously variable | 214075424 | Yes | Yes
3393381 | Rheem Sales Company, Inc. | VANTIX | Sure | RD17AZ24AJ3N |  | TCFZ2417MTANM | S951V0403A17M4S | HP - Split System | Yes | 17 | 9.5 | 22600 | 19000 | 16900 | 2 | Continuously variable | 214075575 | Yes | Yes
3393382 | Rheem Sales Company, Inc. | VANTIX | Sure | RD17AZ24AJ3N |  | TCFZ2417MTANM | S951V0403A17UHU | HP - Split System | Yes | 17 | 9.5 | 22400 | 19100 | 17100 | 2 | Continuously variable | 214075470 | Yes | Yes
3393383 | Rheem Sales Company, Inc. | VANTIX | Sure | RD17AZ24AJ3N |  | TCFZ2417MTANM | S951V0603A17M4S | HP - Split System | Yes | 17 | 9.5 | 22600 | 19000 | 17000 | 2 | Continuously variable | 214075436 | Yes | Yes
3393384 | Rheem Sales Company, Inc. | VANTIX | Sure | RD17AZ24AJ3N |  | TCFZ2417MTANM | S951V0603A17UHU | HP - Split System | Yes | 17 | 9.5 | 22400 | 19100 | 17000 | 2 | Continuously variable | 214075514 | Yes | Yes
3393385 | Rheem Sales Company, Inc. | VANTIX | Sure | RD17AZ24AJ3N |  | TCFZ2417MTANM | S951V0703A17M4S | HP - Split System | Yes | 17 | 9.5 | 22600 | 19000 | 16900 | 2 | Continuously variable | 214075474 | Yes | Yes
3393386 | Rheem Sales Company, Inc. | VANTIX | Sure | RD17AZ24AJ3N |  | TCFZ2417MTANM | S962V0403A17M4S | HP - Split System | Yes | 17 | 9.5 | 22600 | 19000 | 16900 | 2 | Continuously variable | 214075544 | Yes | Yes
3393387 | Rheem Sales Company, Inc. | VANTIX | Sure | RD17AZ24AJ3N |  | TCFZ2417MTANM | S962V0603A17M4S | HP - Split System | Yes | 17 | 9.5 | 22600 | 19000 | 17000 | 2 | Continuously variable | 214075483 | Yes | Yes
3393388 | Rheem Sales Company, Inc. | VANTIX | Sure | RD17AZ24AJ3N |  | TCFZ2417MTANM | S962V0703A17M4S | HP - Split System | Yes | 17 | 9.5 | 22600 | 19000 | 16900 | 2 | Continuously variable | 214075412 | Yes | Yes
3393389 | Rheem Sales Company, Inc. | VANTIX | Sure | RD17AZ24AJ3N |  | TCFZ2417MTANM | S97MV0603A17DHS | HP - Split System | Yes | 18 | 9.5 | 22600 | 19000 | 16900 | 2 | Continuously variable | 214075441 | Yes | Yes
3393390 | Rheem Sales Company, Inc. | VANTIX | Sure | RD17AZ24AJ3N |  | TCFZ2417MTANM | S97MV0703A17DHS | HP - Split System | Yes | 17 | 9.5 | 22600 | 19000 | 16900 | 2 | Continuously variable | 214075580 | Yes | Yes
3393391 | Rheem Sales Company, Inc. | VANTIX | Sure | RD17AZ24AJ3N |  | TCFZ2417MTANM | S98MV0603A17UPS | HP - Split System | Yes | 18 | 9.5 | 22600 | 19000 | 16900 | 2 | Continuously variable | 214075454 | Yes | Yes
3393392 | Rheem Sales Company, Inc. | VANTIX | Sure | RD17AZ24AJ3N |  | TCFZ2417MTANM | S98MV0703A17UPS | HP - Split System | Yes | 17 | 9.5 | 22600 | 19000 | 16900 | 2 | Continuously variable | 214075433 | Yes | Yes
3391699 | Rheem Sales Company, Inc. | Vantix | Sure | RD17AZ36AJ3N |  | TCFZ3621MTANM | S801V0755A21UHN | HP - Split System | Yes | 18 | 8.1 | 34200 | 31200 | 29400 | 2 | Continuously variable | 214066664 | Yes | Yes
3391700 | Rheem Sales Company, Inc. | Vantix | Sure | RD17AZ36AJ3N |  | TCFZ3621MTANM | S802V0754A17UHS | HP - Split System | Yes | 18 | 8.1 | 34200 | 31200 | 29400 | 2 | Continuously variable | 214066665 | Yes | Yes
3391711 | Rheem Sales Company, Inc. | Vantix | Sure | RD17AZ36AJ3N |  | TCFZ3621MTANM | S802VA075421M | HP - Split System | Yes | 18 | 8.1 | 34200 | 31200 | 29400 | 2 | Continuously variable | 214066697 | Yes | Yes
3391740 | Rheem Sales Company, Inc. | Vantix | Sure | RD17AZ36AJ3N |  | TCFZ3621MTANM | S801V0754A17UHN | HP - Split System | Yes | 18 | 8.1 | 34200 | 31200 | 29400 | 2 | Continuously variable | 214066865 | Yes | Yes
3391750 | Rheem Sales Company, Inc. | Vantix | Sure | RD17AZ36AJ3N |  | TCFZ3621MTANM | S97MV1005A21DHS | HP - Split System | Yes | 18 | 8.1 | 34200 | 31200 | 29400 | 1.9 | Continuously variable | 214066899 | Yes | Yes
3391751 | Rheem Sales Company, Inc. | Vantix | Sure | RD17AZ36AJ3N |  | TCFZ3621MTANM | S802V0755A21DZ | HP - Split System | Yes | 17 | 8.1 | 34200 | 31200 | 29400 | 2 | Continuously variable | 214066905 | Yes | Yes
3391755 | Rheem Sales Company, Inc. | Vantix | Sure | RD17AZ36AJ3N |  | TCFZ3621MTANM | S802V0755A21UHN | HP - Split System | Yes | 18 | 8.1 | 34200 | 31200 | 29400 | 2 | Continuously variable | 214066551 | Yes | Yes
3391760 | Rheem Sales Company, Inc. | Vantix | Sure | RD17AZ36AJ3N |  | TCFZ3621MTANM | S802VA075421Z | HP - Split System | Yes | 18 | 8.1 | 34200 | 31200 | 29400 | 2 | Continuously variable | 214066558 | Yes | Yes
3391763 | Rheem Sales Company, Inc. | Vantix | Sure | RD17AZ36AJ3N |  | TCFZ3621MTANM | S802V1004A17UHN | HP - Split System | Yes | 18 | 8.1 | 34200 | 31200 | 29400 | 1.9 | Continuously variable | 214066565 | Yes | Yes
3391765 | Rheem Sales Company, Inc. | Vantix | Sure | RD17AZ36AJ3N |  | TCFZ3621MTANM | S801V0755A21UHS | HP - Split System | Yes | 18 | 8.1 | 34200 | 31200 | 29400 | 2 | Continuously variable | 214066568 | Yes | Yes
3391775 | Rheem Sales Company, Inc. | Vantix | Sure | RD17AZ36AJ3N |  | TCFZ3621MTANM | S801V1005A21UHU | HP - Split System | Yes | 18 | 8.1 | 34200 | 31200 | 29400 | 2 | Continuously variable | 214066588 | Yes | Yes
3391778 | Rheem Sales Company, Inc. | Vantix | Sure | RD17AZ36AJ3N |  | TCFZ3621MTANM | S802V0754A17UHN | HP - Split System | Yes | 18 | 8.1 | 34200 | 31200 | 29400 | 2 | Continuously variable | 214066597 | Yes | Yes
3391781 | Rheem Sales Company, Inc. | Vantix | Sure | RD17AZ36AJ3N |  | TCFZ3621MTANM | S802V1004A17UHS | HP - Split System | Yes | 18 | 8.1 | 34200 | 31200 | 29400 | 1.9 | Continuously variable | 214066607 | Yes | Yes
3391783 | Rheem Sales Company, Inc. | Vantix | Sure | RD17AZ36AJ3N |  | TCFZ3621MTANM | S802VA100521M | HP - Split System | Yes | 18 | 8.1 | 34200 | 31200 | 29400 | 2 | Continuously variable | 214066611 | Yes | Yes
3391800 | Rheem Sales Company, Inc. | Vantix | Sure | RD17AZ36AJ3N |  | TCFZ3621MTANM | S962V1005A21M4S | HP - Split System | Yes | 17 | 8.1 | 34200 | 31400 | 29600 | 1.9 | Continuously variable | 214066471 | Yes | Yes
3391819 | Rheem Sales Company, Inc. | Vantix | Sure | RD17AZ36AJ3N |  | TCFZ3621MTANM | S97MV0855A21DHS | HP - Split System | Yes | 18 | 8.1 | 34200 | 31200 | 29400 | 1.9 | Continuously variable | 214066494 | Yes | Yes
3391835 | Rheem Sales Company, Inc. | Vantix | Sure | RD17AZ36AJ3N |  | TCFZ3621MTANM | S801V0754A17UHS | HP - Split System | Yes | 18 | 8.1 | 34200 | 31200 | 29400 | 2 | Continuously variable | 214066544 | Yes | Yes
3391848 | Rheem Sales Company, Inc. | Vantix | Sure | RD17AZ36AJ3N |  | TCFZ3621MTANM | S802VA075317M | HP - Split System | Yes | 18 | 8.1 | 34200 | 31200 | 29400 | 2 | Continuously variable | 214066798 | Yes | Yes
3391852 | Rheem Sales Company, Inc. | Vantix | Sure | RD17AZ36AJ3N |  | TCFZ3621MTANM | S802V0755A21UHS | HP - Split System | Yes | 18 | 8.1 | 34200 | 31200 | 29400 | 2 | Continuously variable | 214066805 | Yes | Yes
3391861 | Rheem Sales Company, Inc. | Vantix | Sure | RD17AZ36AJ3N |  | TCFZ3621MTANM | S801V0755A21DZ | HP - Split System | Yes | 17 | 8.1 | 34200 | 31200 | 29400 | 2 | Continuously variable | 214066915 | Yes | Yes
3393394 | Rheem Sales Company, Inc. | Vantix | Sure | RD17AZ36AJ3N |  | TCFZ3621MTANM | S962V0703A17M4S | HP - Split System | Yes | 18 | 8.1 | 34200 | 31400 | 29600 | 1.9 | Continuously variable | 214066612 | Yes | Yes
3393399 | Rheem Sales Company, Inc. | Vantix | Sure | RD17AZ36AJ3N |  | TCFZ3621MTANM | S921V0603A17M4S | HP - Split System | Yes | 18 | 8.1 | 34200 | 31600 | 29800 | 1.9 | Continuously variable | 214066620 | Yes | Yes
3393404 | Rheem Sales Company, Inc. | Vantix | Sure | RD17AZ36AJ3N |  | TCFZ3621MTANM | S97MV0603A17DHS | HP - Split System | Yes | 18 | 8.1 | 34200 | 31400 | 29600 | 1.9 | Continuously variable | 214066754 | Yes | Yes
3393409 | Rheem Sales Company, Inc. | Vantix | Sure | RD17AZ36AJ3N |  | TCFZ3621MTANM | S98MV1005A21UPS | HP - Split System | Yes | 18 | 8.1 | 34200 | 31400 | 29600 | 1.9 | Continuously variable | 214066624 | Yes | Yes
3393414 | Rheem Sales Company, Inc. | Vantix | Sure | RD17AZ36AJ3N |  | TCFZ3621MTANM | S921V0703A17M4S | HP - Split System | Yes | 18 | 8.1 | 34200 | 31400 | 29600 | 1.9 | Continuously variable | 214066740 | Yes | Yes
3393421 | Rheem Sales Company, Inc. | Vantix | Sure | RD17AZ36AJ3N |  | TCFZ3621MTANM | S962V0603A17M4S | HP - Split System | Yes | 18 | 8.1 | 34200 | 31600 | 29800 | 1.9 | Continuously variable | 214066699 | Yes | Yes
3393426 | Rheem Sales Company, Inc. | Vantix | Sure | RD17AZ36AJ3N |  | TCFZ3621MTANM | S98MV0603A17UPS | HP - Split System | Yes | 18 | 8.1 | 34200 | 31600 | 29800 | 1.9 | Continuously variable | 214066507 | Yes | Yes
3393429 | Rheem Sales Company, Inc. | Vantix | Sure | RD17AZ36AJ3N |  | TCFZ3621MTANM | S801V0704A17UHU | HP - Split System | Yes | 18 | 8.1 | 34200 | 31400 | 29600 | 1.9 | Continuously variable | 214066643 | Yes | Yes
3393430 | Rheem Sales Company, Inc. | Vantix | Sure | RD17AZ36AJ3N |  | TCFZ3621MTANM | S962V0403A17M4S | HP - Split System | Yes | 18 | 8.1 | 34200 | 31400 | 29600 | 1.9 | Continuously variable | 214066681 | Yes | Yes
3393437 | Rheem Sales Company, Inc. | Vantix | Sure | RD17AZ36AJ3N |  | TCFZ3621MTANM | S802V0754A17DZ | HP - Split System | Yes | 18 | 8.1 | 34200 | 31400 | 29600 | 1.9 | Continuously variable | 214066887 | Yes | Yes
3393443 | Rheem Sales Company, Inc. | Vantix | Sure | RD17AZ36AJ3N |  | TCFZ3621MTANM | S921V1005A21M4S | HP - Split System | Yes | 17 | 8.1 | 34200 | 31400 | 29600 | 1.9 | Continuously variable | 214066647 | Yes | Yes
3393454 | Rheem Sales Company, Inc. | Vantix | Sure | RD17AZ36AJ3N |  | TCFZ3621MTANM | S962V0855A21M4S | HP - Split System | Yes | 18 | 8.1 | 34200 | 31400 | 29600 | 1.9 | Continuously variable | 214066796 | Yes | Yes
3393471 | Rheem Sales Company, Inc. | Vantix | Sure | RD17AZ36AJ3N |  | TCFZ3621MTANM | S951V0603A17M4S | HP - Split System | Yes | 18 | 8.1 | 34200 | 31600 | 29800 | 1.9 | Continuously variable | 214066547 | Yes | Yes
3393472 | Rheem Sales Company, Inc. | Vantix | Sure | RD17AZ36AJ3N |  | TCFZ3621MTANM | S951V0403A17M4S | HP - Split System | Yes | 18 | 8.1 | 34200 | 31400 | 29600 | 1.9 | Continuously variable | 214066670 | Yes | Yes
3393478 | Rheem Sales Company, Inc. | Vantix | Sure | RD17AZ36AJ3N |  | TCFZ3621MTANM | S802VA050317M | HP - Split System | Yes | 18 | 8.1 | 34200 | 31400 | 29600 | 1.9 | Continuously variable | 214066602 | Yes | Yes
3393486 | Rheem Sales Company, Inc. | Vantix | Sure | RD17AZ36AJ3N |  | TCFZ3621MTANM | S802V0504A17UHS | HP - Split System | Yes | 18 | 8.1 | 34200 | 31400 | 29800 | 1.9 | Continuously variable | 214066772 | Yes | Yes
3393497 | Rheem Sales Company, Inc. | Vantix | Sure | RD17AZ36AJ3N |  | TCFZ3621MTANM | S951V0403A17UHU | HP - Split System | Yes | 18 | 8.1 | 34200 | 31600 | 29800 | 1.9 | Continuously variable | 214066748 | Yes | Yes
3393504 | Rheem Sales Company, Inc. | Vantix | Sure | RD17AZ36AJ3N |  | TCFZ3621MTANM | S951V1005A21M4S | HP - Split System | Yes | 17 | 8.1 | 34200 | 31400 | 29600 | 1.9 | Continuously variable | 214066658 | Yes | Yes
3393508 | Rheem Sales Company, Inc. | Vantix | Sure | RD17AZ36AJ3N |  | TCFZ3621MTANM | S98MV0855A21UPS | HP - Split System | Yes | 18 | 8.1 | 34200 | 31200 | 29400 | 1.9 | Continuously variable | 214066850 | Yes | Yes
3393513 | Rheem Sales Company, Inc. | Vantix | Sure | RD17AZ36AJ3N |  | TCFZ3621MTANM | S801VA070417M | HP - Split System | Yes | 16 | 8.1 | 34200 | 31200 | 29600 | 1.9 | Continuously variable | 214066675 | Yes | Yes
3393514 | Rheem Sales Company, Inc. | Vantix | Sure | RD17AZ36AJ3N |  | TCFZ3621MTANM | S97MV0703A17DHS | HP - Split System | Yes | 18 | 8.1 | 34200 | 31400 | 29800 | 1.9 | Continuously variable | 214066858 | Yes | Yes
3393520 | Rheem Sales Company, Inc. | Vantix | Sure | RD17AZ36AJ3N |  | TCFZ3621MTANM | S801VA100521M | HP - Split System | Yes | 17 | 8.1 | 34200 | 31200 | 29600 | 1.9 | Continuously variable | 214066928 | Yes | Yes
3393528 | Rheem Sales Company, Inc. | Vantix | Sure | RD17AZ36AJ3N |  | TCFZ3621MTANM | S801V0504A17UHS | HP - Split System | Yes | 18 | 8.1 | 34200 | 31400 | 29800 | 1.9 | Continuously variable | 214066537 | Yes | Yes
3393531 | Rheem Sales Company, Inc. | Vantix | Sure | RD17AZ36AJ3N |  | TCFZ3621MTANM | S801V0504A17UHN | HP - Split System | Yes | 18 | 8.1 | 34200 | 31400 | 29800 | 1.9 | Continuously variable | 214066727 | Yes | Yes
3393534 | Rheem Sales Company, Inc. | Vantix | Sure | RD17AZ36AJ3N |  | TCFZ3621MTANM | S951V0603A17UHU | HP - Split System | Yes | 18 | 8.1 | 34200 | 31600 | 29800 | 1.9 | Continuously variable | 214066521 | Yes | Yes
3393539 | Rheem Sales Company, Inc. | Vantix | Sure | RD17AZ36AJ3N |  | TCFZ3621MTANM | S921V0403A17M4S | HP - Split System | Yes | 18 | 8.1 | 34200 | 31400 | 29600 | 1.9 | Continuously variable | 214066527 | Yes | Yes
3393540 | Rheem Sales Company, Inc. | Vantix | Sure | RD17AZ36AJ3N |  | TCFZ3621MTANM | S951V0855A21M4S | HP - Split System | Yes | 18 | 8.1 | 34200 | 31400 | 29600 | 1.9 | Continuously variable | 214066840 | Yes | Yes
3393545 | Rheem Sales Company, Inc. | Vantix | Sure | RD17AZ36AJ3N |  | TCFZ3621MTANM | S801V0504A17UHU | HP - Split System | Yes | 18 | 8.1 | 34200 | 31600 | 29800 | 1.9 | Continuously variable | 214066535 | Yes | Yes
3393548 | Rheem Sales Company, Inc. | Vantix | Sure | RD17AZ36AJ3N |  | TCFZ3621MTANM | S951V0703A17M4S | HP - Split System | Yes | 18 | 8.1 | 34200 | 31400 | 29600 | 1.9 | Continuously variable | 214066522 | Yes | Yes
3393556 | Rheem Sales Company, Inc. | Vantix | Sure | RD17AZ36AJ3N |  | TCFZ3621MTANM | S801V0754A17DZ | HP - Split System | Yes | 18 | 8.1 | 34200 | 31400 | 29600 | 1.9 | Continuously variable | 214066545 | Yes | Yes
3393563 | Rheem Sales Company, Inc. | Vantix | Sure | RD17AZ36AJ3N |  | TCFZ3621MTANM | S802V0504A17UHN | HP - Split System | Yes | 18 | 8.1 | 34200 | 31400 | 29800 | 1.9 | Continuously variable | 214066893 | Yes | Yes
3417408 | Rheem Sales Company, Inc. | Vantix | Sure | RD17AZ36AJ3N |  | SH3VZ4821STACN |  | HP - Split System | Yes | 18 | 8.1 | 34200 | 31200 | 29400 | 2 | Continuously variable | 214233327 | Yes | Yes
3415832 | Rheem Sales Company, Inc. | VANTIX | Sure | RD17AZ48AJ3N |  | TCFZ6024SEANM | S801V1005A21UHN | HP - Split System | Yes | 17 | 8.1 | 45500 | 43000 | 40000 | 2.1 | Continuously variable | 214097621 | Yes | Yes
3415848 | Rheem Sales Company, Inc. | VANTIX | Sure | RD17AZ48AJ3N |  | TCFZ6024SEANM | S98MV1155A24UPS | HP - Split System | Yes | 17 | 8.1 | 45500 | 43500 | 40500 | 2.1 | Continuously variable | 214097539 | Yes | Yes
3415850 | Rheem Sales Company, Inc. | VANTIX | Sure | RD17AZ48AJ3N |  | TCFZ6024SEANM | S98MV1005A21UPS | HP - Split System | Yes | 16 | 8.1 | 45500 | 43500 | 40500 | 2 | Continuously variable | 214097541 | Yes | Yes
3415853 | Rheem Sales Company, Inc. | VANTIX | Sure | RD17AZ48AJ3N |  | TCFZ6024SEANM | S98MV0855A21UPS | HP - Split System | Yes | 16 | 8.1 | 45500 | 43500 | 40500 | 2.1 | Continuously variable | 214097543 | Yes | Yes
3415855 | Rheem Sales Company, Inc. | VANTIX | Sure | RD17AZ48AJ3N |  | TCFZ6024SEANM | S97MV1155A24DHS | HP - Split System | Yes | 17 | 8.1 | 45500 | 43500 | 40500 | 2.1 | Continuously variable | 214097545 | Yes | Yes
3415856 | Rheem Sales Company, Inc. | VANTIX | Sure | RD17AZ48AJ3N |  | TCFZ6024SEANM | S97MV1005A21DHS | HP - Split System | Yes | 17 | 8.1 | 45500 | 43500 | 40500 | 2.1 | Continuously variable | 214097546 | Yes | Yes
3415858 | Rheem Sales Company, Inc. | VANTIX | Sure | RD17AZ48AJ3N |  | TCFZ6024SEANM | S97MV0855A21DHS | HP - Split System | Yes | 16 | 8.1 | 45500 | 43500 | 40500 | 2.1 | Continuously variable | 214097548 | Yes | Yes
3415860 | Rheem Sales Company, Inc. | VANTIX | Sure | RD17AZ48AJ3N |  | TCFZ6024SEANM | S962V1155A24M4S | HP - Split System | Yes | 17 | 8.1 | 45500 | 43000 | 40000 | 2.1 | Continuously variable | 214097550 | Yes | Yes
3415862 | Rheem Sales Company, Inc. | VANTIX | Sure | RD17AZ48AJ3N |  | TCFZ6024SEANM | S962V1005A21M4S | HP - Split System | Yes | 16 | 8.1 | 45500 | 43500 | 40500 | 2.1 | Continuously variable | 214097553 | Yes | Yes
3415864 | Rheem Sales Company, Inc. | VANTIX | Sure | RD17AZ48AJ3N |  | TCFZ6024SEANM | S962V0855A21M4S | HP - Split System | Yes | 16 | 8.1 | 45500 | 43500 | 40500 | 2.1 | Continuously variable | 214097554 | Yes | Yes
3415867 | Rheem Sales Company, Inc. | VANTIX | Sure | RD17AZ48AJ3N |  | TCFZ6024SEANM | S962V0705A21M4S | HP - Split System | Yes | 16 | 8.1 | 45500 | 43500 | 40500 | 2.1 | Continuously variable | 214097557 | Yes | Yes
3415870 | Rheem Sales Company, Inc. | VANTIX | Sure | RD17AZ48AJ3N |  | TCFZ6024SEANM | S951V1155A24M4S | HP - Split System | Yes | 17 | 8.1 | 45500 | 43000 | 40000 | 2.1 | Continuously variable | 214097558 | Yes | Yes
3415871 | Rheem Sales Company, Inc. | VANTIX | Sure | RD17AZ48AJ3N |  | TCFZ6024SEANM | S951V1005A21UHU | HP - Split System | Yes | 16 | 8.1 | 45500 | 43500 | 40500 | 2.1 | Continuously variable | 214097561 | Yes | Yes
3415872 | Rheem Sales Company, Inc. | VANTIX | Sure | RD17AZ48AJ3N |  | TCFZ6024SEANM | S951V0855A21M4S | HP - Split System | Yes | 16 | 8.1 | 45500 | 43500 | 40500 | 2.1 | Continuously variable | 214097564 | Yes | Yes
3415874 | Rheem Sales Company, Inc. | VANTIX | Sure | RD17AZ48AJ3N |  | TCFZ6024SEANM | S951V1005A21M4S | HP - Split System | Yes | 16 | 8.1 | 45500 | 43500 | 40500 | 2.1 | Continuously variable | 214097563 | Yes | Yes
3415876 | Rheem Sales Company, Inc. | VANTIX | Sure | RD17AZ48AJ3N |  | TCFZ6024SEANM | S951V0705A21M4S | HP - Split System | Yes | 16 | 8.1 | 45500 | 43500 | 40500 | 2.1 | Continuously variable | 214097567 | Yes | Yes
3415878 | Rheem Sales Company, Inc. | VANTIX | Sure | RD17AZ48AJ3N |  | TCFZ6024SEANM | S921V1155A24M4S | HP - Split System | Yes | 17 | 8.1 | 45500 | 43000 | 40000 | 2.1 | Continuously variable | 214097568 | Yes | Yes
3415882 | Rheem Sales Company, Inc. | VANTIX | Sure | RD17AZ48AJ3N |  | TCFZ6024SEANM | S921V0855A21M4S | HP - Split System | Yes | 16 | 8.1 | 45500 | 43500 | 40500 | 2.1 | Continuously variable | 214097573 | Yes | Yes
3415883 | Rheem Sales Company, Inc. | VANTIX | Sure | RD17AZ48AJ3N |  | TCFZ6024SEANM | S921V1005A21M4S | HP - Split System | Yes | 16 | 8.1 | 45500 | 43500 | 40500 | 2.1 | Continuously variable | 214097571 | Yes | Yes
3415884 | Rheem Sales Company, Inc. | VANTIX | Sure | RD17AZ48AJ3N |  | TCFZ6024SEANM | S801V0755A21DZ | HP - Split System | Yes | 17 | 8.1 | 45500 | 43000 | 40000 | 2.1 | Continuously variable | 214097629 | Yes | Yes
3415886 | Rheem Sales Company, Inc. | VANTIX | Sure | RD17AZ48AJ3N |  | TCFZ6024SEANM | S921V0705A21M4S | HP - Split System | Yes | 16 | 8.1 | 45500 | 43500 | 40500 | 2.1 | Continuously variable | 214097575 | Yes | Yes
3415888 | Rheem Sales Company, Inc. | VANTIX | Sure | RD17AZ48AJ3N |  | TCFZ6024SEANM | S802VA125524Z | HP - Split System | Yes | 17 | 8.1 | 45500 | 43000 | 40000 | 2.1 | Continuously variable | 214097577 | Yes | Yes
3415891 | Rheem Sales Company, Inc. | VANTIX | Sure | RD17AZ48AJ3N |  | TCFZ6024SEANM | S802VA125524M | HP - Split System | Yes | 17 | 8.1 | 45500 | 43000 | 40000 | 2.1 | Continuously variable | 214097578 | Yes | Yes
3415893 | Rheem Sales Company, Inc. | VANTIX | Sure | RD17AZ48AJ3N |  | TCFZ6024SEANM | S802VA100521M | HP - Split System | Yes | 17 | 8.1 | 45500 | 43000 | 40000 | 2.1 | Continuously variable | 214097581 | Yes | Yes
3415894 | Rheem Sales Company, Inc. | VANTIX | Sure | RD17AZ48AJ3N |  | TCFZ6024SEANM | S802VA075421Z | HP - Split System | Yes | 17 | 8.1 | 45500 | 43500 | 40000 | 2.1 | Continuously variable | 214097583 | Yes | Yes
3415897 | Rheem Sales Company, Inc. | VANTIX | Sure | RD17AZ48AJ3N |  | TCFZ6024SEANM | S802VA075421M | HP - Split System | Yes | 16 | 8.1 | 45500 | 43500 | 40500 | 2.1 | Continuously variable | 214097584 | Yes | Yes
3415898 | Rheem Sales Company, Inc. | VANTIX | Sure | RD17AZ48AJ3N |  | TCFZ6024SEANM | S802V1505A24UHS | HP - Split System | Yes | 17 | 8.1 | 45500 | 43000 | 40000 | 2.1 | Continuously variable | 214097587 | Yes | Yes
3415900 | Rheem Sales Company, Inc. | VANTIX | Sure | RD17AZ48AJ3N |  | TCFZ6024SEANM | S802V1505A24UHN | HP - Split System | Yes | 17 | 8.1 | 45500 | 43000 | 40000 | 2.1 | Continuously variable | 214097588 | Yes | Yes
3415901 | Rheem Sales Company, Inc. | VANTIX | Sure | RD17AZ48AJ3N |  | TCFZ6024SEANM | S802V1255A24UHS | HP - Split System | Yes | 17 | 8.1 | 45500 | 43000 | 40000 | 2.1 | Continuously variable | 214097591 | Yes | Yes
3415904 | Rheem Sales Company, Inc. | VANTIX | Sure | RD17AZ48AJ3N |  | TCFZ6024SEANM | S802V1255A24DZ | HP - Split System | Yes | 17 | 8.1 | 45500 | 43000 | 40000 | 2.1 | Continuously variable | 214097595 | Yes | Yes
3415905 | Rheem Sales Company, Inc. | VANTIX | Sure | RD17AZ48AJ3N |  | TCFZ6024SEANM | S802V1005A21UHS | HP - Split System | Yes | 17 | 8.1 | 45500 | 43000 | 40000 | 2.1 | Continuously variable | 214097596 | Yes | Yes
3415907 | Rheem Sales Company, Inc. | VANTIX | Sure | RD17AZ48AJ3N |  | TCFZ6024SEANM | S802V1255A24UHN | HP - Split System | Yes | 17 | 8.1 | 45500 | 43000 | 40000 | 2.1 | Continuously variable | 214097592 | Yes | Yes
3415908 | Rheem Sales Company, Inc. | VANTIX | Sure | RD17AZ48AJ3N |  | TCFZ6024SEANM | S802V1005A21UHN | HP - Split System | Yes | 17 | 8.1 | 45500 | 43000 | 40000 | 2.1 | Continuously variable | 214097599 | Yes | Yes
3415911 | Rheem Sales Company, Inc. | VANTIX | Sure | RD17AZ48AJ3N |  | TCFZ6024SEANM | S802V1005A21DZ | HP - Split System | Yes | 17 | 8.1 | 45500 | 43000 | 40000 | 2.1 | Continuously variable | 214097600 | Yes | Yes
3415914 | Rheem Sales Company, Inc. | VANTIX | Sure | RD17AZ48AJ3N |  | TCFZ6024SEANM | S802V0755A21UHN | HP - Split System | Yes | 17 | 8.1 | 45500 | 43000 | 40000 | 2.1 | Continuously variable | 214097604 | Yes | Yes
3415915 | Rheem Sales Company, Inc. | VANTIX | Sure | RD17AZ48AJ3N |  | TCFZ6024SEANM | S802V0755A21UHS | HP - Split System | Yes | 17 | 8.1 | 45500 | 43000 | 40000 | 2.1 | Continuously variable | 214097603 | Yes | Yes
3415918 | Rheem Sales Company, Inc. | VANTIX | Sure | RD17AZ48AJ3N |  | TCFZ6024SEANM | S802V0755A21DZ | HP - Split System | Yes | 17 | 8.1 | 45500 | 43000 | 40000 | 2.1 | Continuously variable | 214097607 | Yes | Yes
3415920 | Rheem Sales Company, Inc. | VANTIX | Sure | RD17AZ48AJ3N |  | TCFZ6024SEANM | S801VA100521M | HP - Split System | Yes | 16 | 8.1 | 45500 | 43500 | 40500 | 2.1 | Continuously variable | 214097608 | Yes | Yes
3415922 | Rheem Sales Company, Inc. | VANTIX | Sure | RD17AZ48AJ3N |  | TCFZ6024SEANM | S801V1505A24UH | HP - Split System | Yes | 17 | 8.1 | 45500 | 43000 | 40000 | 2.1 | Continuously variable | 214097610 | Yes | Yes
3415924 | Rheem Sales Company, Inc. | VANTIX | Sure | RD17AZ48AJ3N |  | TCFZ6024SEANM | S801V1255A24UH | HP - Split System | Yes | 17 | 8.1 | 45500 | 43000 | 40000 | 2.1 | Continuously variable | 214097613 | Yes | Yes
3415926 | Rheem Sales Company, Inc. | VANTIX | Sure | RD17AZ48AJ3N |  | TCFZ6024SEANM | S801V1005A21UHU | HP - Split System | Yes | 17 | 8.1 | 45500 | 43000 | 40000 | 2.1 | Continuously variable | 214097616 | Yes | Yes
3415927 | Rheem Sales Company, Inc. | VANTIX | Sure | RD17AZ48AJ3N |  | TCFZ6024SEANM | S801V1255A24DZ | HP - Split System | Yes | 17 | 8.1 | 45500 | 43000 | 40000 | 2.1 | Continuously variable | 214097615 | Yes | Yes
3415930 | Rheem Sales Company, Inc. | VANTIX | Sure | RD17AZ48AJ3N |  | TCFZ6024SEANM | S801V1005A21UHS | HP - Split System | Yes | 17 | 8.1 | 45500 | 43000 | 40000 | 2.1 | Continuously variable | 214097619 | Yes | Yes
3415933 | Rheem Sales Company, Inc. | VANTIX | Sure | RD17AZ48AJ3N |  | TCFZ6024SEANM | S801V1005A21DZ | HP - Split System | Yes | 17 | 8.1 | 45500 | 43000 | 40000 | 2.1 | Continuously variable | 214097622 | Yes | Yes
3415935 | Rheem Sales Company, Inc. | VANTIX | Sure | RD17AZ48AJ3N |  | TCFZ6024SEANM | S801V0755A21UHN | HP - Split System | Yes | 17 | 8.1 | 45500 | 43000 | 40000 | 2.1 | Continuously variable | 214097627 | Yes | Yes
3415936 | Rheem Sales Company, Inc. | VANTIX | Sure | RD17AZ48AJ3N |  | TCFZ6024SEANM | S801V0755A21UHS | HP - Split System | Yes | 17 | 8.1 | 45500 | 43000 | 40000 | 2.1 | Continuously variable | 214097624 | Yes | Yes
3619625 | Rheem Sales Company, Inc. | VANTIX | Sure | RD17AZ48AJ3N |  | SH3VZ6024STACN |  | HP - Split System | Yes | 17 | 8.1 | 45500 | 43000 | 40000 | 2.1 | Continuously variable | 215366203 | Yes | Yes
3393687 | Rheem Sales Company, Inc. | VANTIX | Sure | RD17AZ60AJ3N |  | TCFZ6024STANM | S801V0755A21DZ | HP - Split System | Yes | 18 | 8.1 | 54000 | 50500 | 49000 | 1.75 | Continuously variable | 214075226 | Yes | Yes
3393689 | Rheem Sales Company, Inc. | VANTIX | Sure | RD17AZ60AJ3N |  | TCFZ6024STANM | S801V0755A21UHN | HP - Split System | Yes | 18 | 8.1 | 54000 | 50500 | 49500 | 1.75 | Continuously variable | 214075285 | Yes | Yes
3393691 | Rheem Sales Company, Inc. | VANTIX | Sure | RD17AZ60AJ3N |  | TCFZ6024STANM | S801V0755A21UHS | HP - Split System | Yes | 18 | 8.1 | 54000 | 50500 | 49500 | 1.75 | Continuously variable | 214075233 | Yes | Yes
3393693 | Rheem Sales Company, Inc. | VANTIX | Sure | RD17AZ60AJ3N |  | TCFZ6024STANM | S801V1005A21DZ | HP - Split System | Yes | 18 | 8.1 | 53500 | 50500 | 49000 | 1.75 | Continuously variable | 214075261 | Yes | Yes
3393695 | Rheem Sales Company, Inc. | VANTIX | Sure | RD17AZ60AJ3N |  | TCFZ6024STANM | S801V1005A21UHN | HP - Split System | Yes | 18 | 8.1 | 53500 | 50500 | 49000 | 1.75 | Continuously variable | 214075306 | Yes | Yes
3393697 | Rheem Sales Company, Inc. | VANTIX | Sure | RD17AZ60AJ3N |  | TCFZ6024STANM | S801V1005A21UHS | HP - Split System | Yes | 18 | 8.1 | 53500 | 50500 | 49000 | 1.75 | Continuously variable | 214075302 | Yes | Yes
3393699 | Rheem Sales Company, Inc. | VANTIX | Sure | RD17AZ60AJ3N |  | TCFZ6024STANM | S801V1005A21UHU | HP - Split System | Yes | 18 | 8.1 | 54000 | 50500 | 49000 | 1.75 | Continuously variable | 214075190 | Yes | Yes
3393701 | Rheem Sales Company, Inc. | VANTIX | Sure | RD17AZ60AJ3N |  | TCFZ6024STANM | S801V1255A24DZ | HP - Split System | Yes | 18 | 8.1 | 53500 | 50500 | 49000 | 1.75 | Continuously variable | 214075215 | Yes | Yes
3393703 | Rheem Sales Company, Inc. | VANTIX | Sure | RD17AZ60AJ3N |  | TCFZ6024STANM | S801V1255A24UH | HP - Split System | Yes | 18 | 8.1 | 53500 | 50500 | 49000 | 1.75 | Continuously variable | 214075298 | Yes | Yes
3393705 | Rheem Sales Company, Inc. | VANTIX | Sure | RD17AZ60AJ3N |  | TCFZ6024STANM | S801V1505A24UH | HP - Split System | Yes | 18 | 8.1 | 53500 | 50500 | 49000 | 1.75 | Continuously variable | 214075199 | Yes | Yes
3393707 | Rheem Sales Company, Inc. | VANTIX | Sure | RD17AZ60AJ3N |  | TCFZ6024STANM | S801VA100521M | HP - Split System | Yes | 18 | 8.1 | 54000 | 50500 | 49500 | 1.75 | Continuously variable | 214075225 | Yes | Yes
3393709 | Rheem Sales Company, Inc. | VANTIX | Sure | RD17AZ60AJ3N |  | TCFZ6024STANM | S802V0755A21DZ | HP - Split System | Yes | 18 | 8.1 | 54000 | 50500 | 49000 | 1.75 | Continuously variable | 214075303 | Yes | Yes
3393711 | Rheem Sales Company, Inc. | VANTIX | Sure | RD17AZ60AJ3N |  | TCFZ6024STANM | S802V0755A21UHN | HP - Split System | Yes | 18 | 8.1 | 54000 | 50500 | 49500 | 1.75 | Continuously variable | 214075293 | Yes | Yes
3393713 | Rheem Sales Company, Inc. | VANTIX | Sure | RD17AZ60AJ3N |  | TCFZ6024STANM | S802V0755A21UHS | HP - Split System | Yes | 18 | 8.1 | 54000 | 50500 | 49500 | 1.75 | Continuously variable | 214075270 | Yes | Yes
3393715 | Rheem Sales Company, Inc. | VANTIX | Sure | RD17AZ60AJ3N |  | TCFZ6024STANM | S802V1005A21DZ | HP - Split System | Yes | 18 | 8.1 | 53500 | 50500 | 49000 | 1.75 | Continuously variable | 214075221 | Yes | Yes
3393717 | Rheem Sales Company, Inc. | VANTIX | Sure | RD17AZ60AJ3N |  | TCFZ6024STANM | S802V1005A21UHN | HP - Split System | Yes | 18 | 8.1 | 53500 | 50500 | 49000 | 1.75 | Continuously variable | 214075267 | Yes | Yes
3393719 | Rheem Sales Company, Inc. | VANTIX | Sure | RD17AZ60AJ3N |  | TCFZ6024STANM | S802V1005A21UHS | HP - Split System | Yes | 18 | 8.1 | 53500 | 50500 | 49000 | 1.75 | Continuously variable | 214075274 | Yes | Yes
3393721 | Rheem Sales Company, Inc. | VANTIX | Sure | RD17AZ60AJ3N |  | TCFZ6024STANM | S802V1255A24DZ | HP - Split System | Yes | 18 | 8.1 | 53500 | 50500 | 49000 | 1.75 | Continuously variable | 214075212 | Yes | Yes
3393723 | Rheem Sales Company, Inc. | VANTIX | Sure | RD17AZ60AJ3N |  | TCFZ6024STANM | S802V1255A24UHN | HP - Split System | Yes | 18 | 8.1 | 53500 | 50500 | 49000 | 1.75 | Continuously variable | 214075281 | Yes | Yes
3393725 | Rheem Sales Company, Inc. | VANTIX | Sure | RD17AZ60AJ3N |  | TCFZ6024STANM | S802V1255A24UHS | HP - Split System | Yes | 18 | 8.1 | 53500 | 50500 | 49000 | 1.75 | Continuously variable | 214075268 | Yes | Yes
3393727 | Rheem Sales Company, Inc. | VANTIX | Sure | RD17AZ60AJ3N |  | TCFZ6024STANM | S802V1505A24UHN | HP - Split System | Yes | 18 | 8.1 | 53500 | 50500 | 49000 | 1.75 | Continuously variable | 214075196 | Yes | Yes
3393729 | Rheem Sales Company, Inc. | VANTIX | Sure | RD17AZ60AJ3N |  | TCFZ6024STANM | S802V1505A24UHS | HP - Split System | Yes | 18 | 8.1 | 53500 | 50500 | 49000 | 1.75 | Continuously variable | 214075205 | Yes | Yes
3393731 | Rheem Sales Company, Inc. | VANTIX | Sure | RD17AZ60AJ3N |  | TCFZ6024STANM | S802VA100521M | HP - Split System | Yes | 19 | 8.1 | 53500 | 50500 | 49000 | 1.75 | Continuously variable | 214075258 | Yes | Yes
3393733 | Rheem Sales Company, Inc. | VANTIX | Sure | RD17AZ60AJ3N |  | TCFZ6024STANM | S802VA125524M | HP - Split System | Yes | 19 | 8.1 | 53500 | 50000 | 49000 | 1.75 | Continuously variable | 214075186 | Yes | Yes
3393735 | Rheem Sales Company, Inc. | VANTIX | Sure | RD17AZ60AJ3N |  | TCFZ6024STANM | S802VA125524Z | HP - Split System | Yes | 18 | 8.1 | 53500 | 50500 | 49000 | 1.75 | Continuously variable | 214075191 | Yes | Yes
3393737 | Rheem Sales Company, Inc. | VANTIX | Sure | RD17AZ60AJ3N |  | TCFZ6024STANM | S921V0705A21M4S | HP - Split System | Yes | 18 | 8.1 | 54000 | 51000 | 49500 | 1.75 | Continuously variable | 214075332 | Yes | Yes
3393739 | Rheem Sales Company, Inc. | VANTIX | Sure | RD17AZ60AJ3N |  | TCFZ6024STANM | S921V0855A21M4S | HP - Split System | Yes | 17 | 8.1 | 54000 | 51000 | 49500 | 1.75 | Continuously variable | 214075335 | Yes | Yes
3393741 | Rheem Sales Company, Inc. | VANTIX | Sure | RD17AZ60AJ3N |  | TCFZ6024STANM | S921V1005A21M4S | HP - Split System | Yes | 18 | 8.1 | 54000 | 51000 | 49500 | 1.75 | Continuously variable | 214075334 | Yes | Yes
3393743 | Rheem Sales Company, Inc. | VANTIX | Sure | RD17AZ60AJ3N |  | TCFZ6024STANM | S921V1155A24M4S | HP - Split System | Yes | 18 | 8.1 | 54000 | 50500 | 49000 | 1.75 | Continuously variable | 214075352 | Yes | Yes
3393745 | Rheem Sales Company, Inc. | VANTIX | Sure | RD17AZ60AJ3N |  | TCFZ6024STANM | S951V0705A21M4S | HP - Split System | Yes | 18 | 8.1 | 54000 | 51000 | 49500 | 1.75 | Continuously variable | 214075350 | Yes | Yes
3393747 | Rheem Sales Company, Inc. | VANTIX | Sure | RD17AZ60AJ3N |  | TCFZ6024STANM | S951V0855A21M4S | HP - Split System | Yes | 17 | 8.1 | 54000 | 51000 | 49500 | 1.75 | Continuously variable | 214075343 | Yes | Yes
3393749 | Rheem Sales Company, Inc. | VANTIX | Sure | RD17AZ60AJ3N |  | TCFZ6024STANM | S951V1005A21M4S | HP - Split System | Yes | 18 | 8.1 | 54000 | 51000 | 49500 | 1.75 | Continuously variable | 214075313 | Yes | Yes
3393751 | Rheem Sales Company, Inc. | VANTIX | Sure | RD17AZ60AJ3N |  | TCFZ6024STANM | S951V1005A21UHU | HP - Split System | Yes | 18 | 8.1 | 54000 | 50500 | 49500 | 1.75 | Continuously variable | 214075324 | Yes | Yes
3393753 | Rheem Sales Company, Inc. | VANTIX | Sure | RD17AZ60AJ3N |  | TCFZ6024STANM | S951V1155A24M4S | HP - Split System | Yes | 18 | 8.1 | 54000 | 50500 | 49000 | 1.75 | Continuously variable | 214075325 | Yes | Yes
3393755 | Rheem Sales Company, Inc. | VANTIX | Sure | RD17AZ60AJ3N |  | TCFZ6024STANM | S962V0705A21M4S | HP - Split System | Yes | 18 | 8.1 | 54000 | 51000 | 49500 | 1.75 | Continuously variable | 214075363 | Yes | Yes
3393757 | Rheem Sales Company, Inc. | VANTIX | Sure | RD17AZ60AJ3N |  | TCFZ6024STANM | S962V0855A21M4S | HP - Split System | Yes | 17 | 8.1 | 54000 | 51000 | 49500 | 1.75 | Continuously variable | 214075358 | Yes | Yes
3393759 | Rheem Sales Company, Inc. | VANTIX | Sure | RD17AZ60AJ3N |  | TCFZ6024STANM | S962V1005A21M4S | HP - Split System | Yes | 18 | 8.1 | 54000 | 51000 | 49500 | 1.75 | Continuously variable | 214075385 | Yes | Yes
3393761 | Rheem Sales Company, Inc. | VANTIX | Sure | RD17AZ60AJ3N |  | TCFZ6024STANM | S962V1155A24M4S | HP - Split System | Yes | 18 | 8.1 | 54000 | 50500 | 49000 | 1.75 | Continuously variable | 214075406 | Yes | Yes
3393763 | Rheem Sales Company, Inc. | VANTIX | Sure | RD17AZ60AJ3N |  | TCFZ6024STANM | S97MV0855A21DHS | HP - Split System | Yes | 18 | 8.1 | 54000 | 50500 | 49500 | 1.75 | Continuously variable | 214075395 | Yes | Yes
3393765 | Rheem Sales Company, Inc. | VANTIX | Sure | RD17AZ60AJ3N |  | TCFZ6024STANM | S97MV1005A21DHS | HP - Split System | Yes | 18 | 8.1 | 54000 | 50500 | 49500 | 1.75 | Continuously variable | 214075359 | Yes | Yes
3393767 | Rheem Sales Company, Inc. | VANTIX | Sure | RD17AZ60AJ3N |  | TCFZ6024STANM | S97MV1155A24DHS | HP - Split System | Yes | 18 | 8.1 | 54000 | 50500 | 49500 | 1.75 | Continuously variable | 214075398 | Yes | Yes
3393769 | Rheem Sales Company, Inc. | VANTIX | Sure | RD17AZ60AJ3N |  | TCFZ6024STANM | S98MV0855A21UPS | HP - Split System | Yes | 18 | 8.1 | 54000 | 50500 | 49500 | 1.75 | Continuously variable | 214075384 | Yes | Yes
3393771 | Rheem Sales Company, Inc. | VANTIX | Sure | RD17AZ60AJ3N |  | TCFZ6024STANM | S98MV1005A21UPS | HP - Split System | Yes | 17 | 8.1 | 54500 | 51000 | 49500 | 1.75 | Continuously variable | 214075379 | Yes | Yes
3393773 | Rheem Sales Company, Inc. | VANTIX | Sure | RD17AZ60AJ3N |  | TCFZ6024STANM | S98MV1155A24UPS | HP - Split System | Yes | 18 | 8.1 | 54000 | 50500 | 49500 | 1.75 | Continuously variable | 214075366 | Yes | Yes
3392147 | Samsung Electronics Co., Ltd. | Hylex | Samsung | AC024BXUPCH |  | AV240BT |  | HP - Split System | Yes | 16.5 | 8.1 | 26000 | 31200 | 26000 | 1.8 | Continuously variable | 210299846 | Yes | Yes
3392150 | Samsung Electronics Co., Ltd. | Hylex | Samsung | AC024BXUPCH |  | BVRMB3925 |  | HP - Split System | Yes | 16.5 | 8.1 | 26000 | 31200 | 26000 | 1.8 | Continuously variable | 211133471 | Yes | Yes
3392145 | Samsung Electronics Co., Ltd. | Hylex | Samsung | AC036BXUDCH |  | AV360CT |  | HP - Split System | Yes | 17 | 8.1 | 34600 | 36000 | 31600 | 1.8 | Continuously variable | 210273923 | No | No
3392148 | Samsung Electronics Co., Ltd. | Hylex | Samsung | AC036BXUDCH |  | BVRMC3937 |  | HP - Split System | Yes | 17 | 8.1 | 34600 | 36000 | 31600 | 1.8 | Continuously variable | 211133468 | No | No
3417567 | Samsung Electronics Co., Ltd. | Hylex | Samsung | AC036BXUPCH |  | AV360CT |  | HP - Split System | Yes | 18.5 | 8.4 | 34600 | 40500 | 34600 | 1.8 | Continuously variable | 210273924 | Yes | Yes
3417569 | Samsung Electronics Co., Ltd. | Hylex | Samsung | AC036BXUPCH |  | BVRMC3937 |  | HP - Split System | Yes | 18.5 | 8.4 | 34600 | 40500 | 34600 | 1.8 | Continuously variable | 211133469 | Yes | Yes
3417568 | Samsung Electronics Co., Ltd. | Hylex | Samsung | AC048BXUPCH |  | AV480CT |  | HP - Split System | Yes | 17 | 8.5 | 44000 | 46000 | 42000 | 1.8 | Continuously variable | 210299847 | No | No
3417570 | Samsung Electronics Co., Ltd. | Hylex | Samsung | AC048BXUPCH |  | BVRMC3948 |  | HP - Split System | Yes | 17 | 8.5 | 44000 | 46000 | 42000 | 1.8 | Continuously variable | 211133472 | No | No
3392146 | Samsung Electronics Co., Ltd. | Hylex | Samsung | AC060BXUPCH |  | AV600CT |  | HP - Split System | Yes | 17.5 | 9 | 53000 | 54000 | 48000 | 1.8 | Continuously variable | 210273925 | No | No
3392149 | Samsung Electronics Co., Ltd. | Hylex | Samsung | AC060BXUPCH |  | BVRMC7960 |  | HP - Split System | Yes | 17.5 | 9 | 53000 | 54000 | 48000 | 1.8 | Continuously variable | 211133470 | No | No
3649595 | Senville Air Conditioners | SENDC Series | Senville | SENDC-24HF-OG |  | SENDC-24HF-IG |  | HP - Split System | Yes | 18.3 | 10 | 24000 | 20000 | 21600 | 1.87 | Continuously variable | 215735326 | Yes | Yes
2841533 | Senville Air Conditioners | SENDC | Senville | SENDC-24HF-OM |  | SENDC-24HF-IM |  | HP - Split System | Yes | 17.4 | 10 | 24000 | 19200 | 22600 | 1.91 | Continuously variable | 213386472 | Yes | Yes
3649596 | Senville Air Conditioners | SENDC Series | Senville | SENDC-30HF-OG |  | SENDC-30HF-IG |  | HP - Split System | Yes | 16.8 | 10 | 34000 | 23800 | 32600 | 1.96 | Continuously variable | 215735327 | Yes | Yes
3649597 | Senville Air Conditioners | SENDC Series | Senville | SENDC-36HF-OG |  | SENDC-36HF-IG |  | HP - Split System | Yes | 17.3 | 10.3 | 37000 | 31800 | 39000 | 1.9 | Continuously variable | 215735328 | Yes | Yes
2466704 | Senville Air Conditioners | SENDC | Senville | SENDC-36HF-OM |  | SENDC-36HF-IM |  | HP - Split System | Yes | 16 | 9.5 | 40000 | 30400 | 34400 | 1.97 | Continuously variable | 210426579 | Yes | Yes
3649598 | Senville Air Conditioners | SENDC Series | Senville | SENDC-48HF-OG |  | SENDC-48HF-IG |  | HP - Split System | Yes | 16.5 | 9.5 | 50000 | 37000 | 46000 | 1.9 | Continuously variable | 215735329 | Yes | Yes
2841534 | Senville Air Conditioners | SENDC | Senville | SENDC-48HF-OM |  | SENDC-48HF-IM |  | HP - Split System | Yes | 15.6 | 9.4 | 50000 | 36000 | 46000 | 1.9 | Continuously variable | 213386473 | No | No
3649599 | Senville Air Conditioners | SENDC Series | Senville | SENDC-60HF-OG |  | SENDC-60HF-IG |  | HP - Split System | Yes | 16 | 9 | 56000 | 45000 | 52000 | 1.8 | Continuously variable | 215735330 | Yes | Yes
2841535 | Senville Air Conditioners | SENDC | Senville | SENDC-60HF-OM |  | SENDC-60HF-IM |  | HP - Split System | Yes | 15.3 | 9.4 | 59000 | 42000 | 48500 | 1.91 | Continuously variable | 213386474 | No | No
3417690 | Sharp Electronics Corporation | AY-XP12ZHU1 | Sharp | AY-XP12ZHU1: AE-X12ZHU1 |  | AY-XP12ZHU1 |  | HP - Split System | Yes | 25 | 11 | 16000 | 18900 | 16000 | 2.1 | Continuously variable |  | Yes | Yes
3544301 | Star Air Kontrol, Inc | SAK Series | Star Air Kontrol | SAK-24ADN2-M18M |  | SAK-24WN1-M18 |  | HP - Split System | Yes | 17 | 9.2 | 26000 | 21000 | 19400 | 2.1 | Continuously variable | 211726529 | Yes | Yes
3619730 | TCL Air conditioner (Zhong Shan) Co., Ltd. | ECO | TCL | TCE-36HA/DV2O |  | TCE-24D7HWA/DV2I |  | HP - Split System | Yes | 18 | 8.5 | 24000 | 19200 | 17600 | 2.1 | Continuously variable | 202329929 | Yes | Yes
3619731 | TCL Air conditioner (Zhong Shan) Co., Ltd. | ECO | TCL | TCE-36HA/DV2ON |  | TCE-24D7HWA/DV2I |  | HP - Split System | Yes | 17 | 8.5 | 24000 | 21000 | 17600 | 2.1 | Continuously variable | 207698166 | Yes | Yes
2416458 | TCL Air conditioner (Zhong Shan) Co., Ltd. | TECO | TCL | TCE-60HA/DV2O |  | TCE-4248D6HWA/DVOE(03) | MGH96M100C5A | HP - Split System | Yes | 16 | 8.5 | 45000 | 30000 | 33000 | 1.9 | Continuously variable | 207252601 | Yes | Yes
2416465 | TCL Air conditioner (Zhong Shan) Co., Ltd. | TECO | TCL | TCE-60HA/DV2O |  | TCE-48D7HWA/DV2I |  | HP - Split System | Yes | 16.5 | 8.5 | 47000 | 32000 | 34400 | 2 | Continuously variable | 202329930 | Yes | Yes
2416469 | TCL Air conditioner (Zhong Shan) Co., Ltd. | TECO | TCL | TCE-60HA/DV2O |  | TCE-60D7HWA/DV2I |  | HP - Split System | Yes | 15.5 | 8.5 | 54000 | 35600 | 38500 | 1.9 | Continuously variable | 201864499 | Yes | Yes
2467117 | TCL Air conditioner (Zhong Shan) Co., Ltd. | Ultra | TCL | TCE-60HA/DV2O |  | TCU-48D7HWA/DV2I |  | HP - Split System | Yes | 17 | 8.5 | 47000 | 32000 | 34400 | 2 | Continuously variable | 211869250 | Yes | Yes
2467118 | TCL Air conditioner (Zhong Shan) Co., Ltd. | Ultra | TCL | TCE-60HA/DV2O |  | TCU-60D7HWA/DV2I |  | HP - Split System | Yes | 16 | 8.5 | 54000 | 35600 | 38500 | 1.9 | Continuously variable | 211869251 | Yes | Yes
3619729 | TCL Air conditioner (Zhong Shan) Co., Ltd. | ECO | TCL | TCE-60HA/DV2O |  | TCE-36D7HWA/DV2I |  | HP - Split System | Yes | 17.5 | 8.5 | 36000 | 24000 | 28000 | 2.1 | Continuously variable | 201864502 | Yes | Yes
2416466 | TCL Air conditioner (Zhong Shan) Co., Ltd. | TECO | TCL | TCE-60HA/DV2ON |  | TCE-48D7HWA/DV2I |  | HP - Split System | Yes | 16 | 8.5 | 46000 | 35000 | 32400 | 2 | Continuously variable | 207698164 | Yes | Yes
2632389 | TCL Air conditioner (Zhong Shan) Co., Ltd. | Ultra | TCL | TCE-60HA/DV2ON |  | TCE-4248D6HWA/DVOE(03) | MGH96M100C5A | HP - Split System | Yes | 16 | 8.5 | 45000 | 30000 | 33000 | 1.9 | Continuously variable | 212917383 | Yes | Yes
3619732 | TCL Air conditioner (Zhong Shan) Co., Ltd. | ECO | TCL | TCE-60HA/DV2ON |  | TCE-36D7HWA/DV2I |  | HP - Split System | Yes | 17 | 8.5 | 35400 | 30000 | 28400 | 2 | Continuously variable | 207698168 | Yes | Yes
2467114 | TCL Air conditioner (Zhong Shan) Co., Ltd. | Ultra | TCL | TCU-36D7HEWA/DV2O |  | TCU-36D7HWA/DV2I |  | HP - Split System | Yes | 18 | 9 | 36000 | 27600 | 25200 | 2 | Continuously variable | 207827230 | Yes | Yes
2632354 | TCL Air conditioner (Zhong Shan) Co., Ltd. | Ultra | TCL | TCU-36D7HEWA/DV2O |  | TCE-3036D6HWA/DVOE(02) | MGH96M060B3A | HP - Split System | Yes | 17 | 8.8 | 34600 | 27600 | 24400 | 1.95 | Continuously variable | 208141134 | Yes | Yes
2632377 | TCL Air conditioner (Zhong Shan) Co., Ltd. | Ultra | TCL | TCU-36D7HEWA/DV2O |  | TCE-3036D6HWA/DVOE(02) | MGH96M080B3A | HP - Split System | Yes | 17 | 8.8 | 34600 | 27600 | 24400 | 1.95 | Continuously variable | 208141133 | Yes | Yes
2841264 | TCL Air conditioner (Zhong Shan) Co., Ltd. | Ultra | TCL | TCU-36D7HEWA/DV2O |  | TCE-36D7HWA/DV2I |  | HP - Split System | Yes | 17 | 8.8 | 36000 | 27600 | 25200 | 1.9 | Continuously variable | 213352680 | Yes | Yes
2842295 | TCL Air conditioner (Zhong Shan) Co., Ltd. | Ultra | TCL | TCU-36D7HEWA/DV2O |  | TCE-4248D6HWA/DVOE(03) | MGH96M100C5A | HP - Split System | Yes | 16.5 | 8.5 | 34600 | 25600 | 24400 | 1.95 | Continuously variable | 208141135 | Yes | Yes
3493291 | TCL Air conditioner (Zhong Shan) Co., Ltd. | Ultra | TCL | TCU-36D7HEWA/DV2O |  | TCE-2430D6HWA/DVOE(01) | FG7SA-054C-T23A* | HP - Split System | Yes | 17 | 8.4 | 24000 | 22400 | 19200 | 2 | Continuously variable | 214731819 | Yes | Yes
3493292 | TCL Air conditioner (Zhong Shan) Co., Ltd. | Ultra | TCL | TCU-36D7HEWA/DV2O |  | TCE-2430D6HWA/DVOE(02) | FG7SA-072C-T24B* | HP - Split System | Yes | 17 | 8.4 | 24000 | 23600 | 19200 | 2.1 | Continuously variable | 214731820 | Yes | Yes
3493293 | TCL Air conditioner (Zhong Shan) Co., Ltd. | Ultra | TCL | TCU-36D7HEWA/DV2O |  | TCE-3036D6HWA/DVOE(02) | FG7SA-090C-T24B* | HP - Split System | Yes | 16 | 8.4 | 34600 | 27600 | 24400 | 1.95 | Continuously variable | 214731822 | Yes | Yes
3493294 | TCL Air conditioner (Zhong Shan) Co., Ltd. | Ultra | TCL | TCU-36D7HEWA/DV2O |  | TCE-2430D6HWA/DVOE(02) | FG7SA-090C-T24B* | HP - Split System | Yes | 17 | 8.4 | 24000 | 23600 | 19200 | 2.1 | Continuously variable | 214731821 | Yes | Yes
3493295 | TCL Air conditioner (Zhong Shan) Co., Ltd. | Ultra | TCL | TCU-36D7HEWA/DV2O |  | TCE-3036D6HWA/DVOE(02) | FG7SA-072C-T24B* | HP - Split System | Yes | 16 | 8.4 | 34600 | 27600 | 24400 | 1.95 | Continuously variable | 214731823 | Yes | Yes
3553648 | TCL Air conditioner (Zhong Shan) Co., Ltd. | TECO | TCL | TCU-36D7HEWA/DV2O |  | TCE-2430D6HWA/DVOE(01) | FG7TE-060D-V24B* | HP - Split System | Yes | 18 | 8.8 | 24000 | 22400 | 19200 | 2 | Continuously variable | 214861616 | Yes | Yes
3553649 | TCL Air conditioner (Zhong Shan) Co., Ltd. | Ultra | TCL | TCU-36D7HEWA/DV2O |  | TCE-3036D6HWA/DVOE(02) | FG7TE-060D-V24B* | HP - Split System | Yes | 17 | 8.8 | 34600 | 27600 | 24400 | 1.95 | Continuously variable | 214861617 | Yes | Yes
3553952 | TCL Air conditioner (Zhong Shan) Co., Ltd. | Ultra | TCL | TCU-36D7HEWA/DV2O |  | TCE-2430D6HWA/DVOE(02) | FG7TE-060D-V24B* | HP - Split System | Yes | 18 | 8.8 | 24000 | 23600 | 19200 | 2.1 | Continuously variable | 214866727 | Yes | Yes
3619733 | TCL Air conditioner (Zhong Shan) Co., Ltd. | ECO | TCL | TCU-36D7HEWA/DV2O |  | TCU-24D7HWA/DV2I |  | HP - Split System | Yes | 20 | 9.2 | 24000 | 22400 | 19600 | 2.1 | Continuously variable | 207827229 | Yes | Yes
3619735 | TCL Air conditioner (Zhong Shan) Co., Ltd. | ECO | TCL | TCU-36D7HEWA/DV2O |  | TCE-2430D6HWA/DVOE(02) | MGH96M080B3A | HP - Split System | Yes | 18 | 8.8 | 24000 | 23600 | 19200 | 2.1 | Continuously variable | 208141130 | Yes | Yes
3619736 | TCL Air conditioner (Zhong Shan) Co., Ltd. | ECO | TCL | TCU-36D7HEWA/DV2O |  | TCE-2430D6HWA/DVOE(02) | MGH96M060B3A | HP - Split System | Yes | 18 | 8.8 | 24000 | 23600 | 19200 | 2.1 | Continuously variable | 208141132 | Yes | Yes
3629199 | TCL Air conditioner (Zhong Shan) Co., Ltd. | Ultra | TCL | TCU-36D7HEWA/DV2O |  | TCE-3036D6HWA/DVOE(02) | FG7TC-060D-V24B* | HP - Split System | Yes | 17 | 8.8 | 34600 | 27600 | 24400 | 1.95 | Continuously variable | 215540547 | Yes | Yes
3629203 | TCL Air conditioner (Zhong Shan) Co., Ltd. | TECO | TCL | TCU-36D7HEWA/DV2O |  | TCE-2430D6HWA/DVOE(02) | FG7TC-060D-V24B* | HP - Split System | Yes | 18 | 8.8 | 24000 | 23600 | 19200 | 2.1 | Continuously variable | 215540553 | Yes | Yes
2416464 | TCL Air conditioner (Zhong Shan) Co., Ltd. | TECO | TCL | TCU-60D7HEWA/DV2O |  | TCU-60D7HWA/DV2I |  | HP - Split System | Yes | 17 | 9 | 55000 | 42000 | 38500 | 1.9 | Continuously variable | 207827119 | Yes | Yes
2416467 | TCL Air conditioner (Zhong Shan) Co., Ltd. | TECO | TCL | TCU-60D7HEWA/DV2O |  | TCE-4248D6HWA/DVOE(03) | MGH96M100C5A | HP - Split System | Yes | 17.5 | 8.5 | 46000 | 38000 | 32400 | 1.95 | Continuously variable | 208141139 | Yes | Yes
2416468 | TCL Air conditioner (Zhong Shan) Co., Ltd. | TECO | TCL | TCU-60D7HEWA/DV2O |  | TCE-4248D6HWA/DVOE(03) | MGH96M080C4A | HP - Split System | Yes | 17 | 8.5 | 45000 | 37000 | 32400 | 1.95 | Continuously variable | 208141140 | Yes | Yes
2632375 | TCL Air conditioner (Zhong Shan) Co., Ltd. | Ultra | TCL | TCU-60D7HEWA/DV2O |  | TCE-4860D6HWA/DVOE(04) | MGH96M120D5A | HP - Split System | Yes | 16.5 | 8.5 | 54000 | 41000 | 37800 | 1.9 | Continuously variable | 208141142 | Yes | Yes
2632388 | TCL Air conditioner (Zhong Shan) Co., Ltd. | Ultra | TCL | TCU-60D7HEWA/DV2O |  | TCE-4860D6HWA/DVOE(04) | MGH96M100D5A | HP - Split System | Yes | 16.5 | 8.5 | 54000 | 41000 | 37800 | 1.9 | Continuously variable | 208141143 | Yes | Yes
2841266 | TCL Air conditioner (Zhong Shan) Co., Ltd. | Ultra | TCL | TCU-60D7HEWA/DV2O |  | TCE-60D7HWA/DV2I |  | HP - Split System | Yes | 16 | 8.8 | 55000 | 42000 | 38500 | 1.9 | Continuously variable | 213352683 | Yes | Yes
3493296 | TCL Air conditioner (Zhong Shan) Co., Ltd. | Ultra | TCL | TCU-60D7HEWA/DV2O |  | TCE-3036D6HWA/DVOE(02) | FG7SA-090C-T24B* | HP - Split System | Yes | 16.5 | 8.4 | 35000 | 28000 | 27000 | 2.1 | Continuously variable | 214731826 | Yes | Yes
3493297 | TCL Air conditioner (Zhong Shan) Co., Ltd. | Ultra | TCL | TCU-60D7HEWA/DV2O |  | TCE-3036D6HWA/DVOE(02) | FG7SA-072C-T24B* | HP - Split System | Yes | 16.5 | 8.4 | 35000 | 28000 | 27000 | 2.1 | Continuously variable | 214731827 | Yes | Yes
3493298 | TCL Air conditioner (Zhong Shan) Co., Ltd. | Ultra | TCL | TCU-60D7HEWA/DV2O |  | TCE-4248D6HWA/DVOE(03) | FG7SA-108C-T35C* | HP - Split System | Yes | 16.5 | 8.2 | 45000 | 38000 | 32400 | 1.95 | Continuously variable | 214731828 | Yes | Yes
3493299 | TCL Air conditioner (Zhong Shan) Co., Ltd. | Ultra | TCL | TCU-60D7HEWA/DV2O |  | TCE-4248D6HWA/DVOE(03) | FG7SA-090C-T35C* | HP - Split System | Yes | 16.5 | 8.2 | 45000 | 37000 | 32400 | 1.95 | Continuously variable | 214731829 | Yes | Yes
3493300 | TCL Air conditioner (Zhong Shan) Co., Ltd. | Ultra | TCL | TCU-60D7HEWA/DV2O |  | TCE-4860D6HWA/DVOE(03) | FG7SA-108C-T35C* | HP - Split System | Yes | 16 | 8.2 | 54000 | 41000 | 37800 | 1.9 | Continuously variable | 214731830 | Yes | Yes
3553650 | TCL Air conditioner (Zhong Shan) Co., Ltd. | TECO | TCL | TCU-60D7HEWA/DV2O |  | TCE-4248D6HWA/DVOE(03) | FG7TE-100D-V35C* | HP - Split System | Yes | 17.5 | 8.5 | 46000 | 38000 | 32400 | 1.95 | Continuously variable | 214861620 | Yes | Yes
3553651 | TCL Air conditioner (Zhong Shan) Co., Ltd. | TECO | TCL | TCU-60D7HEWA/DV2O |  | TCE-4248D6HWA/DVOE(03) | FG7TE-080D-V35C* | HP - Split System | Yes | 17 | 8.5 | 46000 | 38000 | 32400 | 1.95 | Continuously variable | 214861621 | Yes | Yes
3553652 | TCL Air conditioner (Zhong Shan) Co., Ltd. | Ultra | TCL | TCU-60D7HEWA/DV2O |  | TCE-4860D6HWA/DVOE(04) | FG7TE-115D-V45D* | HP - Split System | Yes | 16.5 | 8.5 | 54000 | 41000 | 37800 | 1.9 | Continuously variable | 214861622 | Yes | Yes
3553953 | TCL Air conditioner (Zhong Shan) Co., Ltd. | Ultra | TCL | TCU-60D7HEWA/DV2O |  | TCE-3036D6HWA/DVOE(02) | FG7TE-060D-V24B* | HP - Split System | Yes | 17.5 | 8.8 | 35000 | 29000 | 27000 | 2.1 | Continuously variable | 214866728 | Yes | Yes
3553954 | TCL Air conditioner (Zhong Shan) Co., Ltd. | Ultra | TCL | TCU-60D7HEWA/DV2O |  | TCE-4860D6HWA/DVOE(03) | FG7TE-100D-V35C* | HP - Split System | Yes | 16.5 | 8.5 | 54000 | 41000 | 37800 | 1.9 | Continuously variable | 214866729 | Yes | Yes
3619734 | TCL Air conditioner (Zhong Shan) Co., Ltd. | ECO | TCL | TCU-60D7HEWA/DV2O |  | TCU-36D7HWA/DV2I |  | HP - Split System | Yes | 19 | 9.2 | 36000 | 32000 | 29200 | 2.1 | Continuously variable | 207827231 | Yes | Yes
3619737 | TCL Air conditioner (Zhong Shan) Co., Ltd. | ECO | TCL | TCU-60D7HEWA/DV2O |  | TCE-3036D6HWA/DVOE(02) | MGH96M080B3A | HP - Split System | Yes | 17.5 | 8.8 | 35000 | 28000 | 27000 | 2.1 | Continuously variable | 208141137 | Yes | Yes
3619738 | TCL Air conditioner (Zhong Shan) Co., Ltd. | ECO | TCL | TCU-60D7HEWA/DV2O |  | TCE-3036D6HWA/DVOE(02) | MGH96M060B3A | HP - Split System | Yes | 17.5 | 8.8 | 35000 | 28000 | 27000 | 2.1 | Continuously variable | 208141138 | Yes | Yes
3629200 | TCL Air conditioner (Zhong Shan) Co., Ltd. | TECO | TCL | TCU-60D7HEWA/DV2O |  | TCE-4248D6HWA/DVOE(03) | FG7TC-100D-V35C* | HP - Split System | Yes | 17.5 | 8.5 | 46000 | 38000 | 32400 | 1.95 | Continuously variable | 215540550 | Yes | Yes
3629201 | TCL Air conditioner (Zhong Shan) Co., Ltd. | TECO | TCL | TCU-60D7HEWA/DV2O |  | TCE-4248D6HWA/DVOE(03) | FG7TC-080D-V35C* | HP - Split System | Yes | 17 | 8.5 | 46000 | 38000 | 32400 | 1.95 | Continuously variable | 215540551 | Yes | Yes
3629202 | TCL Air conditioner (Zhong Shan) Co., Ltd. | Ultra | TCL | TCU-60D7HEWA/DV2O |  | TCE-4860D6HWA/DVOE(04) | FG7TC-120D-E45D* | HP - Split System | Yes | 16.5 | 8.5 | 54000 | 41000 | 37800 | 1.9 | Continuously variable | 215540552 | Yes | Yes
3629204 | TCL Air conditioner (Zhong Shan) Co., Ltd. | TECO | TCL | TCU-60D7HEWA/DV2O |  | TCE-3036D6HWA/DVOE(02) | FG7TC-060D-V24B* | HP - Split System | Yes | 17.5 | 8.8 | 35000 | 29000 | 27000 | 2.1 | Continuously variable | 215540554 | Yes | Yes
3629205 | TCL Air conditioner (Zhong Shan) Co., Ltd. | TECO | TCL | TCU-60D7HEWA/DV2O |  | TCE-4860D6HWA/DVOE(03) | FG7TC-100D-V35C* | HP - Split System | Yes | 16.5 | 8.5 | 54000 | 41000 | 37800 | 1.9 | Continuously variable | 215540555 | Yes | Yes
2634823 | TCL Air conditioner (Zhong Shan) Co., Ltd. | TS1 | TCL | THH18HAI2NAF2U23 |  | 4TXCB003DS3 | A951X040BU3SAB | HP - Split System | Yes | 15.2 | 8.5 | 20000 | 20000 | 18000 | 1.85 | Continuously variable | 212510663 | No | No
2634834 | TCL Air conditioner (Zhong Shan) Co., Ltd. | TS1 | TCL | THH18HAI2NAF2U23 |  | 4TXCB003DS3 | A801X040BM2SCA | HP - Split System | Yes | 15.2 | 8.5 | 20000 | 20000 | 18000 | 1.85 | Continuously variable | 212510662 | No | No
2634853 | TCL Air conditioner (Zhong Shan) Co., Ltd. | TS1 | TCL | THH18HAI2NAF2U23 |  | 4TXCB003DS3 | A952V040BU3SAD | HP - Split System | Yes | 15.2 | 8.5 | 20000 | 20000 | 18000 | 1.85 | Continuously variable | 212510664 | No | No
2634854 | TCL Air conditioner (Zhong Shan) Co., Ltd. | TS1 | TCL | THH18HAI2NAF2U23 |  | THH24IAI2NAF2H23 |  | HP - Split System | Yes | 15.2 | 8.5 | 20000 | 15000 | 18000 | 1.9 | Continuously variable | 211603988 | No | No
2862399 | TCL Air conditioner (Zhong Shan) Co., Ltd. | TS1 | TCL | THH18HAI2NAF2U23 |  | A4AH5V24A1B3 + DF |  | HP - Split System | Yes | 15.2 | 8.5 | 18000 | 14000 | 16000 | 1.9 | Continuously variable | 213880445 | No | No
3619754 | TCL Air conditioner (Zhong Shan) Co., Ltd. | TS1 | TCL | THH18HAI2NAF2U23 |  | 4TXCB003DS3 | A801X040BM2SD | HP - Split System | Yes | 15.2 | 8.5 | 20000 | 20000 | 18000 | 1.85 | Continuously variable | 215400238 | No | No
3619755 | TCL Air conditioner (Zhong Shan) Co., Ltd. | TS1 | TCL | THH18HAI2NAF2U23 |  | 4TXCB003DS3 | A952V040BU3SB | HP - Split System | Yes | 15.2 | 8.5 | 20000 | 20000 | 18000 | 1.85 | Continuously variable | 215400244 | No | No
2634812 | TCL Air conditioner (Zhong Shan) Co., Ltd. | TS1 | TCL | THH24HAI2NAF2U23 |  | 4TXCB003DS3 | A951X040BU3SAB | HP - Split System | Yes | 15.2 | 8.5 | 24000 | 20000 | 21000 | 1.85 | Continuously variable | 212510669 | No | No
2634817 | TCL Air conditioner (Zhong Shan) Co., Ltd. | TS1 | TCL | THH24HAI2NAF2U23 |  | THH24IAI2NAF2H23 |  | HP - Split System | Yes | 15.2 | 8.1 | 24000 | 19100 | 18000 | 1.94 | Continuously variable | 211603984 | No | No
2634819 | TCL Air conditioner (Zhong Shan) Co., Ltd. | TS1 | TCL | THH24HAI2NAF2U23 |  | 4TXCB003DS3 | A952V060BU4SAD | HP - Split System | Yes | 15.2 | 8.5 | 24000 | 20000 | 21000 | 1.85 | Continuously variable | 212510667 | No | No
2634825 | TCL Air conditioner (Zhong Shan) Co., Ltd. | TS1 | TCL | THH24HAI2NAF2U23 |  | 4TXCB003DS3 | A951X060BU4SAB | HP - Split System | Yes | 15.2 | 8.5 | 24000 | 20000 | 21000 | 1.85 | Continuously variable | 212510666 | No | No
2634826 | TCL Air conditioner (Zhong Shan) Co., Ltd. | TS1 | TCL | THH24HAI2NAF2U23 |  | 4TXCB003DS3 | A801X060BM4SCA | HP - Split System | Yes | 15.2 | 8.5 | 24000 | 20000 | 21000 | 1.85 | Continuously variable | 212510665 | No | No
2634845 | TCL Air conditioner (Zhong Shan) Co., Ltd. | TS1 | TCL | THH24HAI2NAF2U23 |  | 4TXCB003DS3 | A952V040BU3SAD | HP - Split System | Yes | 15.2 | 8.5 | 24000 | 20000 | 21000 | 1.85 | Continuously variable | 212510668 | No | No
2862400 | TCL Air conditioner (Zhong Shan) Co., Ltd. | TS1 | TCL | THH24HAI2NAF2U23 |  | A4AH5V36A1C3 + DF |  | HP - Split System | Yes | 15.2 | 8.1 | 24000 | 19100 | 17000 | 1.8 | Continuously variable | 213880446 | No | No
3543124 | TCL Air conditioner (Zhong Shan) Co., Ltd. | TS1 | TCL | THH24HAI2NAF2U23 |  | A4AH5V30A1B3 + DF |  | HP - Split System | Yes | 15.2 | 8.1 | 24000 | 18000 | 17000 | 1.8 | Continuously variable | 214779331 | No | No
3619753 | TCL Air conditioner (Zhong Shan) Co., Ltd. | TS1 | TCL | THH24HAI2NAF2U23 |  | 4TXCB003DS3 | A801X060BM4SD | HP - Split System | Yes | 15.2 | 8.5 | 24000 | 20000 | 21000 | 1.85 | Continuously variable | 215400239 | No | No
3619756 | TCL Air conditioner (Zhong Shan) Co., Ltd. | TS1 | TCL | THH24HAI2NAF2U23 |  | 4TXCB003DS3 | A952V040BU3SB | HP - Split System | Yes | 15.2 | 8.5 | 24000 | 20000 | 21000 | 1.85 | Continuously variable | 215400245 | No | No
3619757 | TCL Air conditioner (Zhong Shan) Co., Ltd. | TS1 | TCL | THH24HAI2NAF2U23 |  | 4TXCB003DS3 | A952V060BU4SB | HP - Split System | Yes | 15.2 | 8.5 | 24000 | 20000 | 21000 | 1.85 | Continuously variable | 215400246 | No | No
2634432 | TCL Air conditioner (Zhong Shan) Co., Ltd. | TS1 | TCL | THH30HAI2NAF2U23 |  | 4TXCB004DS3 | A801X060BM4SCA | HP - Split System | Yes | 15.2 | 8.1 | 25000 | 19000 | 18000 | 1.75 | Continuously variable | 212578832 | No | No
2634808 | TCL Air conditioner (Zhong Shan) Co., Ltd. | TS1 | TCL | THH30HAI2NAF2U23 |  | THH36IAI2NAF2H23 |  | HP - Split System | Yes | 15.2 | 8.5 | 28000 | 21000 | 21000 | 1.81 | Continuously variable | 211603990 | Yes | Yes
2634816 | TCL Air conditioner (Zhong Shan) Co., Ltd. | TS1 | TCL | THH30HAI2NAF2U23 |  | 4TXCB003DS3 |  | HP - Split System | Yes | 15.2 | 8.1 | 24000 | 19100 | 19500 | 1.75 | Continuously variable | 212390894 | Yes | Yes
3025774 | TCL Air conditioner (Zhong Shan) Co., Ltd. | TS1 | TCL | THH30HAI2NAF2U23 |  | A4AH5V30A1B3 + DF |  | HP - Split System | Yes | 15.2 | 8.5 | 28000 | 18000 | 21000 | 1.9 | Continuously variable | 213881903 | No | No
3619630 | TCL Air conditioner (Zhong Shan) Co., Ltd. | TS1 | TCL | THH30HAI2NAF2U23 |  | 4TXCB004DS3 | A801X060BM4SD | HP - Split System | Yes | 15.2 | 8.1 | 25000 | 19000 | 18000 | 1.75 | Continuously variable | 215374901 | No | No
2634453 | TCL Air conditioner (Zhong Shan) Co., Ltd. | TS1 | TCL | THH36HAI2NAF2U23 |  | 4TXCB004DS3 | A801X060BM4SCA | HP - Split System | Yes | 15.2 | 8.1 | 25000 | 19000 | 18000 | 1.75 | Continuously variable | 212578833 | No | No
2634796 | TCL Air conditioner (Zhong Shan) Co., Ltd. | TS1 | TCL | THH36HAI2NAF2U23 |  | 4TXCB006DS3 | A951X080BU4SAB | HP - Split System | Yes | 15.2 | 8.1 | 27000 | 19500 | 19000 | 1.75 | Continuously variable | 212510679 | No | No
2634798 | TCL Air conditioner (Zhong Shan) Co., Ltd. | TS1 | TCL | THH36HAI2NAF2U23 |  | 4TXCB004DS3 | A952V080BU4SAD | HP - Split System | Yes | 15.2 | 8.1 | 25000 | 19000 | 18000 | 1.75 | Continuously variable | 212510677 | No | No
2634800 | TCL Air conditioner (Zhong Shan) Co., Ltd. | TS1 | TCL | THH36HAI2NAF2U23 |  | 4TXCB006DS3 | A952V060BU4SAD | HP - Split System | Yes | 15.2 | 8.1 | 27000 | 19500 | 19000 | 1.75 | Continuously variable | 212510681 | No | No
2634805 | TCL Air conditioner (Zhong Shan) Co., Ltd. | TS1 | TCL | THH36HAI2NAF2U23 |  | 4TXCB006DS3 | A952V080BU4SAD | HP - Split System | Yes | 15.2 | 8.1 | 27000 | 19500 | 19000 | 1.75 | Continuously variable | 212510680 | No | No
2634807 | TCL Air conditioner (Zhong Shan) Co., Ltd. | TS1 | TCL | THH36HAI2NAF2U23 |  | 4TXCB004DS3 | A951X060BU4SAB | HP - Split System | Yes | 15.2 | 8.1 | 25000 | 19000 | 18000 | 1.75 | Continuously variable | 212510673 | No | No
2634809 | TCL Air conditioner (Zhong Shan) Co., Ltd. | TS1 | TCL | THH36HAI2NAF2U23 |  | 4TXCB004DS3 | A952V060BU4SAD | HP - Split System | Yes | 15.2 | 8.1 | 25000 | 19000 | 18000 | 1.75 | Continuously variable | 212510674 | No | No
2634820 | TCL Air conditioner (Zhong Shan) Co., Ltd. | TS1 | TCL | THH36HAI2NAF2U23 |  | THH24IAI2NAF2H23 |  | HP - Split System | Yes | 15.2 | 8.5 | 24000 | 19100 | 18000 | 1.9 | Continuously variable | 211603989 | Yes | Yes
2634829 | TCL Air conditioner (Zhong Shan) Co., Ltd. | TS1 | TCL | THH36HAI2NAF2U23 |  | 4TXCB006DS3 | A801X080BM4SCA | HP - Split System | Yes | 15.2 | 8.1 | 27000 | 19500 | 19000 | 1.75 | Continuously variable | 212510678 | No | No
3619629 | TCL Air conditioner (Zhong Shan) Co., Ltd. | TS1 | TCL | THH36HAI2NAF2U23 |  | 4TXCB004DS3 | A801X060BM4SD | HP - Split System | Yes | 15.2 | 8.1 | 25000 | 19000 | 18000 | 1.75 | Continuously variable | 215374900 | No | No
3619631 | TCL Air conditioner (Zhong Shan) Co., Ltd. | TS1 | TCL | THH36HAI2NAF2U23 |  | 4TXCB006DS3 | A801X080BM4SD | HP - Split System | Yes | 15.2 | 8.1 | 27000 | 19500 | 19000 | 1.75 | Continuously variable | 215374902 | No | No
3619634 | TCL Air conditioner (Zhong Shan) Co., Ltd. | TS1 | TCL | THH36HAI2NAF2U23 |  | 4TXCB004DS3 | A952V060BU4SB | HP - Split System | Yes | 15.2 | 8.1 | 25000 | 19000 | 18000 | 1.75 | Continuously variable | 215374905 | No | No
3619635 | TCL Air conditioner (Zhong Shan) Co., Ltd. | TS1 | TCL | THH36HAI2NAF2U23 |  | 4TXCB006DS3 | A952V060BU4SB | HP - Split System | Yes | 15.2 | 8.1 | 27000 | 19500 | 19000 | 1.75 | Continuously variable | 215374906 | No | No
3619636 | TCL Air conditioner (Zhong Shan) Co., Ltd. | TS1 | TCL | THH36HAI2NAF2U23 |  | 4TXCB004DS3 | A952V080BU4SB | HP - Split System | Yes | 15.2 | 8.1 | 25000 | 19000 | 18000 | 1.75 | Continuously variable | 215374907 | No | No
3619637 | TCL Air conditioner (Zhong Shan) Co., Ltd. | TS1 | TCL | THH36HAI2NAF2U23 |  | 4TXCB006DS3 | A952V080BU4SB | HP - Split System | Yes | 15.2 | 8.1 | 27000 | 19500 | 19000 | 1.75 | Continuously variable | 215374908 | No | No
2633315 | TCL Air conditioner (Zhong Shan) Co., Ltd. | TS1 | TCL | THH42HAI2NAF2U23 |  | THH36IAI2NAF2H23 |  | HP - Split System | Yes | 15.2 | 8.5 | 36000 | 30000 | 30000 | 1.8 | Continuously variable | 212617000 | Yes | Yes
2634813 | TCL Air conditioner (Zhong Shan) Co., Ltd. | TS1 | TCL | THH42HAI2NAF2U23 |  | THH48IAI2NAF2H23 |  | HP - Split System | Yes | 15.2 | 8.1 | 42000 | 33000 | 34000 | 1.75 | Continuously variable | 211603991 | No | No
3619632 | TCL Air conditioner (Zhong Shan) Co., Ltd. | TS1 | TCL | THH42HAI2NAF2U23 |  | 4TXCC009DS3 | A801X080CM5SD | HP - Split System | Yes | 15.2 | 8.1 | 45000 | 29400 | 33400 | 1.75 | Continuously variable | 215374903 | No | No
2633186 | TCL Air conditioner (Zhong Shan) Co., Ltd. | TS1 | TCL | THH48HAI2NAF2U23 |  | THH36IAI2NAF2H23 |  | HP - Split System | Yes | 15.2 | 8.5 | 36000 | 30000 | 30000 | 1.8 | Continuously variable | 212616999 | Yes | Yes
2634811 | TCL Air conditioner (Zhong Shan) Co., Ltd. | TS1 | TCL | THH48HAI2NAF2U23 |  | THH48IAI2NAF2H23 |  | HP - Split System | Yes | 15.2 | 8.1 | 48000 | 38000 | 34000 | 1.75 | Continuously variable | 211603986 | No | No
2634418 | TCL Air conditioner (Zhong Shan) Co., Ltd. | TS1 | TCL | THH60HAI2NAF2U23 |  | 4TXCD010DS3 | A951X120DD5SAB | HP - Split System | Yes | 15.2 | 8.1 | 45000 | 29400 | 33400 | 1.75 | Continuously variable | 212578837 | No | No
2634421 | TCL Air conditioner (Zhong Shan) Co., Ltd. | TS1 | TCL | THH60HAI2NAF2U23 |  | 4TXCD010DS3 | A801X120DM5SCA | HP - Split System | Yes | 15.2 | 8.1 | 45000 | 29400 | 33400 | 1.75 | Continuously variable | 212578836 | No | No
2634442 | TCL Air conditioner (Zhong Shan) Co., Ltd. | TS1 | TCL | THH60HAI2NAF2U23 |  | 4TXCC009DS3 | A801X080CM5SCA | HP - Split System | Yes | 15.2 | 8.1 | 45000 | 29400 | 33400 | 1.75 | Continuously variable | 212578838 | No | No
2634810 | TCL Air conditioner (Zhong Shan) Co., Ltd. | TS1 | TCL | THH60HAI2NAF2U23 |  | THH48IAI2NAF2H23 |  | HP - Split System | Yes | 15.2 | 8.1 | 48000 | 38000 | 34000 | 1.75 | Continuously variable | 211603992 | No | No
2634831 | TCL Air conditioner (Zhong Shan) Co., Ltd. | TS1 | TCL | THH60HAI2NAF2U23 |  | THH60IAI2NAF2H23 |  | HP - Split System | Yes | 15.2 | 8.1 | 54000 | 39000 | 38000 | 1.84 | Continuously variable | 211603987 | No | No
3619633 | TCL Air conditioner (Zhong Shan) Co., Ltd. | TS1 | TCL | THH60HAI2NAF2U23 |  | 4TXCD010DS3 | A801X120DM5SD | HP - Split System | Yes | 15.2 | 8.1 | 45000 | 29400 | 33400 | 1.75 | Continuously variable | 215374904 | No | No
2840611 | THE GRANITE GROUP WHOLESALERS, LLC | CCOX series | Custom Comfort | CCOXHA24V18HP |  | CCOXHAAH24V18 |  | HP - Split System | Yes | 18 | 9.3 | 19000 | 13500 | 16500 | 2.04 | Continuously variable | 212365450 | Yes | Yes
2840617 | THE GRANITE GROUP WHOLESALERS, LLC | CCOX series | Custom Comfort | CCOXHA24V18HP |  | CCOACC1824B |  | HP - Split System | Yes | 16.1 | 9.5 | 19000 | 14700 | 15000 | 2.2 | Continuously variable | 212365456 | Yes | Yes
2840612 | THE GRANITE GROUP WHOLESALERS, LLC | CCOX series | Custom Comfort | CCOXHA24V24HP |  | CCOXHAAH24V24 |  | HP - Split System | Yes | 17.4 | 10 | 24000 | 19200 | 22600 | 1.91 | Continuously variable | 212365451 | Yes | Yes
2840618 | THE GRANITE GROUP WHOLESALERS, LLC | CCOX series | Custom Comfort | CCOXHA24V24HP |  | CCOACC1824B |  | HP - Split System | Yes | 16.5 | 9.5 | 25000 | 21000 | 20000 | 1.95 | Continuously variable | 212365457 | Yes | Yes
2851907 | THE GRANITE GROUP WHOLESALERS, LLC | CCOX series | Custom Comfort | CCOXHA24V24HP |  | CCOACC24A |  | HP - Split System | Yes | 16.1 | 9.8 | 25000 | 22400 | 20000 | 2 | Continuously variable | 213785771 | Yes | Yes
2840613 | THE GRANITE GROUP WHOLESALERS, LLC | CCOX series | Custom Comfort | CCOXHA24V30HP |  | CCOXHAAH24V30 |  | HP - Split System | Yes | 16.2 | 8.9 | 33000 | 21000 | 24000 | 1.8 | Continuously variable | 212365452 | Yes | Yes
2840619 | THE GRANITE GROUP WHOLESALERS, LLC | CCOX series | Custom Comfort | CCOXHA24V30HP |  | CCOACC3036C |  | HP - Split System | Yes | 15.5 | 9.7 | 33000 | 22600 | 27000 | 1.85 | Continuously variable | 212365458 | Yes | Yes
2840621 | THE GRANITE GROUP WHOLESALERS, LLC | CCOX series | Custom Comfort | CCOXHA24V30HP |  | CCOEHACC3036B |  | HP - Split System | Yes | 15.2 | 8.5 | 31000 | 19600 | 22600 | 1.8 | Continuously variable | 213307871 | Yes | Yes
2851908 | THE GRANITE GROUP WHOLESALERS, LLC | CCOX series | Custom Comfort | CCOXHA24V30HP |  | CCOACC3036B |  | HP - Split System | Yes | 15.2 | 8.5 | 31000 | 19600 | 22600 | 1.8 | Continuously variable | 213785772 | Yes | Yes
2840614 | THE GRANITE GROUP WHOLESALERS, LLC | CCOX series | Custom Comfort | CCOXHA24V36HP |  | CCOXHAAH24V36 |  | HP - Split System | Yes | 16 | 9.5 | 40000 | 30400 | 34400 | 1.97 | Continuously variable | 212365453 | Yes | Yes
2840620 | THE GRANITE GROUP WHOLESALERS, LLC | CCOX series | Custom Comfort | CCOXHA24V36HP |  | CCOACC3036C |  | HP - Split System | Yes | 15.2 | 10 | 39000 | 33000 | 32000 | 2 | Continuously variable | 212365459 | Yes | Yes
2840622 | THE GRANITE GROUP WHOLESALERS, LLC | CCOX series | Custom Comfort | CCOXHA24V36HP |  | CCOEHACC3036B |  | HP - Split System | Yes | 15.5 | 8.6 | 38000 | 27400 | 31600 | 1.85 | Continuously variable | 213307872 | Yes | Yes
2851909 | THE GRANITE GROUP WHOLESALERS, LLC | CCOX series | Custom Comfort | CCOXHA24V36HP |  | CCOACC3036B |  | HP - Split System | Yes | 15.5 | 8.6 | 38000 | 27400 | 31600 | 1.85 | Continuously variable | 213785773 | Yes | Yes
2840615 | THE GRANITE GROUP WHOLESALERS, LLC | CCOX series | Custom Comfort | CCOXHA24V48HP |  | CCOXHAAH24V48 |  | HP - Split System | Yes | 15.6 | 9.4 | 50000 | 36000 | 46000 | 1.9 | Continuously variable | 212365454 | No | No
2840616 | THE GRANITE GROUP WHOLESALERS, LLC | CCOX series | Custom Comfort | CCOXHA24V60HP |  | CCOXHAAH24V60 |  | HP - Split System | Yes | 15.3 | 9.4 | 59000 | 42000 | 48500 | 1.91 | Continuously variable | 212365455 | No | No
2840608 | THE GRANITE GROUP WHOLESALERS, LLC | CCOX series | Custom Comfort | CCOXHASZ17HP |  | CCOXHAAHU18 |  | HP - Split System | Yes | 17.6 | 9.6 | 19000 | 15400 | 17000 | 2 | Continuously variable | 212365445 | Yes | Yes
2840609 | THE GRANITE GROUP WHOLESALERS, LLC | CCOX series | Custom Comfort | CCOXHASZ24HP |  | CCOXHAAHU24 |  | HP - Split System | Yes | 18.4 | 9.3 | 26000 | 16900 | 21200 | 1.9 | Continuously variable | 212365446 | Yes | Yes
2840610 | THE GRANITE GROUP WHOLESALERS, LLC | CCOX series | Custom Comfort | CCOXHASZ60CHP |  | CCOXHAAHUC60 |  | HP - Split System | Yes | 15.5 | 9.2 | 60000 | 41000 | 53500 | 1.96 | Continuously variable | 212365449 | No | No
3653129 | THE GRANITE GROUP WHOLESALERS, LLC | CCOX Series | Custom Comfort | CCOXHB24V18HP |  | CCOXHBAH24V18 |  | HP - Split System | Yes | 19 | 9.7 | 19000 | 15000 | 18000 | 2 | Continuously variable | 215746026 | Yes | Yes
3653130 | THE GRANITE GROUP WHOLESALERS, LLC | CCOX Series | Custom Comfort | CCOXHB24V24HP |  | CCOXHBAH24V24 |  | HP - Split System | Yes | 18.3 | 10 | 24000 | 20000 | 21600 | 1.87 | Continuously variable | 215746027 | Yes | Yes
3653131 | THE GRANITE GROUP WHOLESALERS, LLC | CCOX Series | Custom Comfort | CCOXHB24V30HP |  | CCOXHBAH24V30 |  | HP - Split System | Yes | 16.8 | 10 | 34000 | 23800 | 32600 | 1.96 | Continuously variable | 215746028 | Yes | Yes
3653132 | THE GRANITE GROUP WHOLESALERS, LLC | CCOX Series | Custom Comfort | CCOXHB24V36HP |  | CCOXHBAH24V36 |  | HP - Split System | Yes | 17.3 | 10.3 | 37000 | 31800 | 39000 | 1.9 | Continuously variable | 215746029 | Yes | Yes
3653133 | THE GRANITE GROUP WHOLESALERS, LLC | CCOX Series | Custom Comfort | CCOXHB24V48HP |  | CCOXHBAH24V48 |  | HP - Split System | Yes | 16.5 | 9.5 | 50000 | 37000 | 46000 | 1.9 | Continuously variable | 215746030 | Yes | Yes
3653134 | THE GRANITE GROUP WHOLESALERS, LLC | CCOX Series | Custom Comfort | CCOXHB24V60HP |  | CCOXHBAH24V60 |  | HP - Split System | Yes | 16 | 9 | 56000 | 45000 | 52000 | 1.8 | Continuously variable | 215746031 | Yes | Yes
3653123 | THE GRANITE GROUP WHOLESALERS, LLC | CCOX Series | Custom Comfort | CCOXHBSZ17HP |  | CCOXHBAHU18 |  | HP - Split System | Yes | 18 | 10 | 19500 | 14000 | 18000 | 2.2 | Continuously variable | 215746020 | Yes | Yes
3653124 | THE GRANITE GROUP WHOLESALERS, LLC | CCOX Series | Custom Comfort | CCOXHBSZ24HP |  | CCOXHBAHU24 |  | HP - Split System | Yes | 18.7 | 10 | 26000 | 16900 | 23600 | 2.16 | Continuously variable | 215746021 | Yes | Yes
3653125 | THE GRANITE GROUP WHOLESALERS, LLC | CCOX Series | Custom Comfort | CCOXHBSZ33HP |  | CCOXHBAHU36 |  | HP - Split System | Yes | 16.5 | 10 | 35000 | 33400 | 34000 | 2 | Continuously variable | 215746022 | Yes | Yes
3653126 | THE GRANITE GROUP WHOLESALERS, LLC | CCOX Series | Custom Comfort | CCOXHBSZ36CHP |  | CCOXHBAHUC36 |  | HP - Split System | Yes | 17.2 | 9.5 | 38000 | 28000 | 38000 | 2.06 | Continuously variable | 215746023 | Yes | Yes
3653127 | THE GRANITE GROUP WHOLESALERS, LLC | CCOX Series | Custom Comfort | CCOXHBSZ48CHP |  | CCOXHBAHUC48 |  | HP - Split System | Yes | 17 | 10.2 | 50000 | 40000 | 46000 | 2 | Continuously variable | 215746024 | Yes | Yes
3653128 | THE GRANITE GROUP WHOLESALERS, LLC | CCOX Series | Custom Comfort | CCOXHBSZ60CHP |  | CCOXHBAHUC60 |  | HP - Split System | Yes | 15.2 | 9.2 | 59000 | 41000 | 53000 | 2 | Continuously variable | 215746025 | Yes | Yes
3477504 | Trane and American Standard Heating and Air Conditioning | PLATINUM 20 | American Standard | 4A6V0X36A1 |  | 4TXCC009DS3 | *UD2C080ACV4 | HP - Split System | Yes | 20.5 | 8.7 | 34200 | 28000 | 21400 | 1.9 | Continuously variable | 214655474 | Yes | Yes
2473024 | Trane and American Standard Heating and Air Conditioning | PLATINUM 20 | American Standard | 4A6V0X60A1 |  | 4PX*CU60BS3 | S8V2C100M5PDA | HP - Split System | Yes | 19 | 8.2 | 52000 | 50000 | 40000 | 1.78 | Continuously variable | 211081434 | Yes | Yes
2473070 | Trane and American Standard Heating and Air Conditioning | PLATINUM 20 | American Standard | 4A6V0X60A1 |  | 4TXCC009DS3 | S8V2C100M5PDA | HP - Split System | Yes | 19 | 8.2 | 52000 | 50000 | 40000 | 1.78 | Continuously variable | 211081438 | Yes | Yes
2473161 | Trane and American Standard Heating and Air Conditioning | XV20I | American Standard | 4A6V0X60A1 |  | TEM8A0D48V41+TDR |  | HP - Split System | Yes | 18.5 | 8.7 | 50500 | 48500 | 38000 | 1.86 | Continuously variable | 207590063 | Yes | Yes
2473410 | Trane and American Standard Heating and Air Conditioning | PLATINUM 20 | American Standard | 4A6V0X60A1 |  | 4TXCC009DS3 | S8V2C100M5PCA | HP - Split System | Yes | 19 | 8.2 | 52000 | 50000 | 40000 | 1.78 | Continuously variable | 210692077 | Yes | Yes
3553432 | Trane and American Standard Heating and Air Conditioning | PLATINUM 20 | American Standard | 4A6V0X60A1 |  | 4TXCD010DS3 | *UHMD120CCV5 | HP - Split System | Yes | 19 | 8.2 | 51000 | 49000 | 39000 | 1.8 | Continuously variable | 214250708 | Yes | Yes
3553436 | Trane and American Standard Heating and Air Conditioning | PLATINUM 20 | American Standard | 4A6V0X60A1 |  | 4PX*DU60BS3 | S8V2D120M5PCB | HP - Split System | Yes | 19 | 8.2 | 52000 | 49500 | 39500 | 1.8 | Continuously variable | 214253214 | Yes | Yes
3553437 | Trane and American Standard Heating and Air Conditioning | PLATINUM 20 | American Standard | 4A6V0X60A1 |  | 4PX*DU60BS3 | S8V2D120M5PDB | HP - Split System | Yes | 19 | 8.2 | 52000 | 49500 | 39500 | 1.8 | Continuously variable | 214253212 | Yes | Yes
3553440 | Trane and American Standard Heating and Air Conditioning | PLATINUM 20 | American Standard | 4A6V0X60A1 |  | 4TXCD010DS3 | S8V2D120M5PCB | HP - Split System | Yes | 19 | 8.2 | 52000 | 49500 | 39500 | 1.8 | Continuously variable | 214253220 | Yes | Yes
3553441 | Trane and American Standard Heating and Air Conditioning | PLATINUM 20 | American Standard | 4A6V0X60A1 |  | 4TXCD010DS3 | S8V2D120M5PDB | HP - Split System | Yes | 19 | 8.2 | 52000 | 49500 | 39500 | 1.8 | Continuously variable | 214253222 | Yes | Yes
3553456 | Trane and American Standard Heating and Air Conditioning | XV20I | American Standard | 4A6V0X60A1 |  | TEM8A0D60V51+TDR |  | HP - Split System | Yes | 18.5 | 8.7 | 50500 | 48000 | 38500 | 1.85 | Continuously variable | 207590064 | Yes | Yes
2526646 | Trane and American Standard Heating and Air Conditioning | XV18I | American Standard | 4A6V8X60A1 |  | 4PX*CU60BS3 | S8V2C100M5PCA | HP - Split System | Yes | 18 | 8.2 | 52000 | 50000 | 40000 | 1.78 | Continuously variable | 210692137 | Yes | Yes
2526649 | Trane and American Standard Heating and Air Conditioning | XV18I | American Standard | 4A6V8X60A1 |  | 4TXCC009DS3 | S8V2C100M5PCA | HP - Split System | Yes | 18 | 8.2 | 52000 | 50000 | 40000 | 1.78 | Continuously variable | 210692141 | Yes | Yes
2526665 | Trane and American Standard Heating and Air Conditioning | XV18I | American Standard | 4A6V8X60A1 |  | 4PX*CU60BS3 | S8V2C100M5PDA | HP - Split System | Yes | 18 | 8.2 | 52000 | 50000 | 40000 | 1.78 | Continuously variable | 211081498 | Yes | Yes
2527078 | Trane and American Standard Heating and Air Conditioning | XV18I | American Standard | 4A6V8X60A1 |  | 4TXCC009DS3 | S8V2C100M5PDA | HP - Split System | Yes | 18 | 8.2 | 52000 | 50000 | 40000 | 1.78 | Continuously variable | 211081502 | Yes | Yes
2531680 | Trane and American Standard Heating and Air Conditioning | XV18I | American Standard | 4A6V8X60A1 |  | TEM8A0D48V41+TDR |  | HP - Split System | Yes | 18 | 8.5 | 50500 | 48500 | 38000 | 1.86 | Continuously variable | 210636944 | Yes | Yes
2531684 | Trane and American Standard Heating and Air Conditioning | XV18I | American Standard | 4A6V8X60A1 |  | TEM8A0D60V51+TDR |  | HP - Split System | Yes | 18 | 8.5 | 50500 | 48000 | 38500 | 1.85 | Continuously variable | 207590077 | Yes | Yes
3549737 | Trane and American Standard Heating and Air Conditioning | PLATINUM 18 | American Standard | 4A6V8X60A1 |  | 4PX*DU60BS3 | S8V2D120M5PCB | HP - Split System | Yes | 18 | 8.2 | 52000 | 49500 | 39500 | 1.8 | Continuously variable | 214253516 | Yes | Yes
3549738 | Trane and American Standard Heating and Air Conditioning | PLATINUM 18 | American Standard | 4A6V8X60A1 |  | 4PX*DU60BS3 | S8V2D120M5PDB | HP - Split System | Yes | 18 | 8.2 | 52000 | 49500 | 39500 | 1.8 | Continuously variable | 214253514 | Yes | Yes
3549739 | Trane and American Standard Heating and Air Conditioning | PLATINUM 18 | American Standard | 4A6V8X60A1 |  | 4TXCD010DS3 | S8V2D120M5PCB | HP - Split System | Yes | 18 | 8.2 | 52000 | 49500 | 39500 | 1.8 | Continuously variable | 214253528 | Yes | Yes
3549740 | Trane and American Standard Heating and Air Conditioning | PLATINUM 18 | American Standard | 4A6V8X60A1 |  | 4TXCD010DS3 | S8V2D120M5PDB | HP - Split System | Yes | 18 | 8.2 | 52000 | 49500 | 39500 | 1.8 | Continuously variable | 214253526 | Yes | Yes
2416075 | Trane and American Standard Heating and Air Conditioning | Quest | American Standard | 4TXD2036A10NU** |  | 4MXA2036A10NU** |  | HP - Split System | Yes | 16 | 9 | 35000 | 24000 | 28000 | 1.8 | Continuously variable | 208141273 | Yes | Yes
2416732 | Trane and American Standard Heating and Air Conditioning | Quest | American Standard | 4TXD2036A10NU** |  | 4MXA2024A10NU** |  | HP - Split System | Yes | 17 | 9 | 24000 | 16000 | 22000 | 1.8 | Continuously variable | 208141276 | Yes | Yes
2416076 | Trane and American Standard Heating and Air Conditioning | Quest | American Standard | 4TXD2060A10NU** |  | 4MXA2048A10NU** |  | HP - Split System | Yes | 17 | 9 | 48000 | 31400 | 39000 | 1.8 | Continuously variable | 208141274 | Yes | Yes
2416077 | Trane and American Standard Heating and Air Conditioning | Quest | American Standard | 4TXD2060A10NU** |  | 4MXA2060A10NU** |  | HP - Split System | Yes | 16 | 9 | 54000 | 36000 | 41000 | 1.8 | Continuously variable | 208141275 | Yes | Yes
3619760 | Trane and American Standard Heating and Air Conditioning | E4HL5 | Ameristar | E4HL5018A1000A |  | 4TXCB003DS3 | A952V040BU3SB | HP - Split System | Yes | 15.2 | 8.5 | 20000 | 20000 | 18000 | 1.85 | Continuously variable | 215402189 | No | No
3619762 | Trane and American Standard Heating and Air Conditioning | E4HL5 | Ameristar | E4HL5018A1000A |  | 4TXCB003DS3 | A801X040BM2SD | HP - Split System | Yes | 15.2 | 8.5 | 20000 | 20000 | 18000 | 1.85 | Continuously variable | 215402192 | No | No
3619758 | Trane and American Standard Heating and Air Conditioning | E4HL5 | Ameristar | E4HL5024A1000A |  | 4TXCB003DS3 | A801X060BM4SD | HP - Split System | Yes | 15.2 | 8.5 | 24000 | 20000 | 21000 | 1.85 | Continuously variable | 215402198 | No | No
3619764 | Trane and American Standard Heating and Air Conditioning | E4HL5 | Ameristar | E4HL5024A1000A |  | 4TXCB003DS3 | A952V060BU4SB | HP - Split System | Yes | 15.2 | 8.5 | 24000 | 20000 | 21000 | 1.85 | Continuously variable | 215402194 | No | No
3619766 | Trane and American Standard Heating and Air Conditioning | E4HL5 | Ameristar | E4HL5024A1000A |  | 4TXCB003DS3 | A952V040BU3SB | HP - Split System | Yes | 15.2 | 8.5 | 24000 | 20000 | 21000 | 1.85 | Continuously variable | 215402196 | No | No
3619768 | Trane and American Standard Heating and Air Conditioning | E4HL5 | Ameristar | E4HL5030A1000A |  | 4TXCB004DS3 | A801X060BM4SD | HP - Split System | Yes | 15.2 | 8.1 | 25000 | 19000 | 18000 | 1.75 | Continuously variable | 215402208 | No | No
3619770 | Trane and American Standard Heating and Air Conditioning | E4HL5 | Ameristar | E4HL5036A1000A |  | 4TXCB004DS3 | A952V080BU4SB | HP - Split System | Yes | 15.2 | 8.1 | 25000 | 19000 | 18000 | 1.75 | Continuously variable | 215402210 | No | No
3619772 | Trane and American Standard Heating and Air Conditioning | E4HL5 | Ameristar | E4HL5036A1000A |  | 4TXCB006DS3 | A952V080BU4SB | HP - Split System | Yes | 15.2 | 8.1 | 27000 | 19500 | 19000 | 1.75 | Continuously variable | 215402212 | No | No
3619774 | Trane and American Standard Heating and Air Conditioning | E4HL5 | Ameristar | E4HL5036A1000A |  | 4TXCB004DS3 | A952V060BU4SB | HP - Split System | Yes | 15.2 | 8.1 | 25000 | 19000 | 18000 | 1.75 | Continuously variable | 215402214 | No | No
3619777 | Trane and American Standard Heating and Air Conditioning | E4HL5 | Ameristar | E4HL5036A1000A |  | 4TXCB006DS3 | A801X080BM4SD | HP - Split System | Yes | 15.2 | 8.1 | 27000 | 19500 | 19000 | 1.75 | Continuously variable | 215402222 | No | No
3619779 | Trane and American Standard Heating and Air Conditioning | E4HL5 | Ameristar | E4HL5036A1000A |  | 4TXCB004DS3 | A801X060BM4SD | HP - Split System | Yes | 15.2 | 8.1 | 25000 | 19000 | 18000 | 1.75 | Continuously variable | 215402224 | No | No
3619785 | Trane and American Standard Heating and Air Conditioning | E4HL5 | Ameristar | E4HL5036A1000A |  | 4TXCB006DS3 | A952V060BU4SB | HP - Split System | Yes | 15.2 | 8.1 | 27000 | 19500 | 19000 | 1.75 | Continuously variable | 215402216 | No | No
3619781 | Trane and American Standard Heating and Air Conditioning | E4HL5 | Ameristar | E4HL5060A1000A |  | 4TXCD010DS3 | A801X120DM5SD | HP - Split System | Yes | 15.2 | 8.1 | 45000 | 29400 | 33400 | 1.75 | Continuously variable | 215402234 | No | No
3619761 | Trane and American Standard Heating and Air Conditioning | E4HL5 | RunTru | E4HL5018A1000A |  | 4TXCB003DS3 | A952V040BU3SB | HP - Split System | Yes | 15.2 | 8.5 | 20000 | 20000 | 18000 | 1.85 | Continuously variable | 215402190 | No | No
3619763 | Trane and American Standard Heating and Air Conditioning | E4HL5 | RunTru | E4HL5018A1000A |  | 4TXCB003DS3 | A801X040BM2SD | HP - Split System | Yes | 15.2 | 8.5 | 20000 | 20000 | 18000 | 1.85 | Continuously variable | 215402193 | No | No
3619759 | Trane and American Standard Heating and Air Conditioning | E4HL5 | RunTru | E4HL5024A1000A |  | 4TXCB003DS3 | A801X060BM4SD | HP - Split System | Yes | 15.2 | 8.5 | 24000 | 20000 | 21000 | 1.85 | Continuously variable | 215402199 | No | No
3619765 | Trane and American Standard Heating and Air Conditioning | E4HL5 | RunTru | E4HL5024A1000A |  | 4TXCB003DS3 | A952V060BU4SB | HP - Split System | Yes | 15.2 | 8.5 | 24000 | 20000 | 21000 | 1.85 | Continuously variable | 215402195 | No | No
3619767 | Trane and American Standard Heating and Air Conditioning | E4HL5 | RunTru | E4HL5024A1000A |  | 4TXCB003DS3 | A952V040BU3SB | HP - Split System | Yes | 15.2 | 8.5 | 24000 | 20000 | 21000 | 1.85 | Continuously variable | 215402197 | No | No
3619769 | Trane and American Standard Heating and Air Conditioning | E4HL5 | RunTru | E4HL5030A1000A |  | 4TXCB004DS3 | A801X060BM4SD | HP - Split System | Yes | 15.2 | 8.1 | 25000 | 19000 | 18000 | 1.75 | Continuously variable | 215402209 | No | No
3619771 | Trane and American Standard Heating and Air Conditioning | E4HL5 | RunTru | E4HL5036A1000A |  | 4TXCB004DS3 | A952V080BU4SB | HP - Split System | Yes | 15.2 | 8.1 | 25000 | 19000 | 18000 | 1.75 | Continuously variable | 215402211 | No | No
3619773 | Trane and American Standard Heating and Air Conditioning | E4HL5 | RunTru | E4HL5036A1000A |  | 4TXCB006DS3 | A952V080BU4SB | HP - Split System | Yes | 15.2 | 8.1 | 27000 | 19500 | 19000 | 1.75 | Continuously variable | 215402213 | No | No
3619775 | Trane and American Standard Heating and Air Conditioning | E4HL5 | RunTru | E4HL5036A1000A |  | 4TXCB004DS3 | A952V060BU4SB | HP - Split System | Yes | 15.2 | 8.1 | 25000 | 19000 | 18000 | 1.75 | Continuously variable | 215402215 | No | No
3619776 | Trane and American Standard Heating and Air Conditioning | E4HL5 | RunTru | E4HL5036A1000A |  | 4TXCB006DS3 | A952V060BU4SB | HP - Split System | Yes | 15.2 | 8.1 | 27000 | 19500 | 19000 | 1.75 | Continuously variable | 215402217 | No | No
3619778 | Trane and American Standard Heating and Air Conditioning | E4HL5 | RunTru | E4HL5036A1000A |  | 4TXCB006DS3 | A801X080BM4SD | HP - Split System | Yes | 15.2 | 8.1 | 27000 | 19500 | 19000 | 1.75 | Continuously variable | 215402223 | No | No
3619780 | Trane and American Standard Heating and Air Conditioning | E4HL5 | RunTru | E4HL5036A1000A |  | 4TXCB004DS3 | A801X060BM4SD | HP - Split System | Yes | 15.2 | 8.1 | 25000 | 19000 | 18000 | 1.75 | Continuously variable | 215402225 | No | No
3619782 | Trane and American Standard Heating and Air Conditioning | E4HL5 | RunTru | E4HL5060A1000A |  | 4TXCD010DS3 | A801X120DM5SD | HP - Split System | Yes | 15.2 | 8.1 | 45000 | 29400 | 33400 | 1.75 | Continuously variable | 215402235 | No | No
3477503 | Trane and American Standard Heating and Air Conditioning | XV20I | Trane | 4TWV0X36A1 |  | 4TXCC009DS3 | *UD2C080ACV4 | HP - Split System | Yes | 20.5 | 8.7 | 34200 | 28000 | 21400 | 1.9 | Continuously variable | 214655473 | Yes | Yes
2473144 | Trane and American Standard Heating and Air Conditioning | XV20I | Trane | 4TWV0X60A1 |  | 4TXCC009DS3 | S8V2C100M5PDA | HP - Split System | Yes | 19 | 8.2 | 52000 | 50000 | 40000 | 1.78 | Continuously variable | 211081222 | Yes | Yes
2473195 | Trane and American Standard Heating and Air Conditioning | XV20I | Trane | 4TWV0X60A1 |  | 4PX*CU60BS3 | S8V2C100M5PDA | HP - Split System | Yes | 19 | 8.2 | 52000 | 50000 | 40000 | 1.78 | Continuously variable | 211081218 | Yes | Yes
2473384 | Trane and American Standard Heating and Air Conditioning | XV20I | Trane | 4TWV0X60A1 |  | TEM8A0D48V41+TDR |  | HP - Split System | Yes | 18.5 | 8.7 | 50500 | 48500 | 38000 | 1.86 | Continuously variable | 207526349 | Yes | Yes
2473511 | Trane and American Standard Heating and Air Conditioning | XV20I | Trane | 4TWV0X60A1 |  | 4PX*CU60BS3 | S8V2C100M5PCA | HP - Split System | Yes | 19 | 8.2 | 52000 | 50000 | 40000 | 1.78 | Continuously variable | 210691849 | Yes | Yes
3553433 | Trane and American Standard Heating and Air Conditioning | XV20I | Trane | 4TWV0X60A1 |  | 4TXCD010DS3 | *UHMD120CCV5 | HP - Split System | Yes | 19 | 8.2 | 51000 | 49000 | 39000 | 1.8 | Continuously variable | 214250707 | Yes | Yes
3553444 | Trane and American Standard Heating and Air Conditioning | XV20I | Trane | 4TWV0X60A1 |  | 4PX*DU60BS3 | S8V2D120M5PCB | HP - Split System | Yes | 19 | 8.2 | 52000 | 49500 | 39500 | 1.8 | Continuously variable | 214253213 | Yes | Yes
3553445 | Trane and American Standard Heating and Air Conditioning | XV20I | Trane | 4TWV0X60A1 |  | 4PX*DU60BS3 | S8V2D120M5PDB | HP - Split System | Yes | 19 | 8.2 | 52000 | 49500 | 39500 | 1.8 | Continuously variable | 214253211 | Yes | Yes
3553448 | Trane and American Standard Heating and Air Conditioning | XV20I | Trane | 4TWV0X60A1 |  | 4TXCD010DS3 | S8V2D120M5PCB | HP - Split System | Yes | 19 | 8.2 | 52000 | 49500 | 39500 | 1.8 | Continuously variable | 214253219 | Yes | Yes
3553455 | Trane and American Standard Heating and Air Conditioning | XV20I | Trane | 4TWV0X60A1 |  | TEM8A0D60V51+TDR |  | HP - Split System | Yes | 18.5 | 8.7 | 50500 | 48000 | 38500 | 1.85 | Continuously variable | 207526350 | Yes | Yes
2526637 | Trane and American Standard Heating and Air Conditioning | XV18I | Trane | 4TWV8X60A1 |  | TEM8A0D60V51+TDR |  | HP - Split System | Yes | 18 | 8.5 | 50500 | 48000 | 38500 | 1.85 | Continuously variable | 207526363 | Yes | Yes
2526644 | Trane and American Standard Heating and Air Conditioning | XV18I | Trane | 4TWV8X60A1 |  | TEM8A0D48V41+TDR |  | HP - Split System | Yes | 18 | 8.5 | 50500 | 48500 | 38000 | 1.86 | Continuously variable | 210636929 | Yes | Yes
2527080 | Trane and American Standard Heating and Air Conditioning | XV18I | Trane | 4TWV8X60A1 |  | 4PX*CU60BS3 | S8V2C100M5PCA | HP - Split System | Yes | 18 | 8.2 | 52000 | 50000 | 40000 | 1.78 | Continuously variable | 210691921 | Yes | Yes
2527084 | Trane and American Standard Heating and Air Conditioning | XV18I | Trane | 4TWV8X60A1 |  | 4TXCC009DS3 | S8V2C100M5PCA | HP - Split System | Yes | 18 | 8.2 | 52000 | 50000 | 40000 | 1.78 | Continuously variable | 210691925 | Yes | Yes
2527510 | Trane and American Standard Heating and Air Conditioning | XV18I | Trane | 4TWV8X60A1 |  | 4PX*CU60BS3 | S8V2C100M5PDA | HP - Split System | Yes | 18 | 8.2 | 52000 | 50000 | 40000 | 1.78 | Continuously variable | 211081282 | Yes | Yes
2527512 | Trane and American Standard Heating and Air Conditioning | XV18I | Trane | 4TWV8X60A1 |  | 4TXCC009DS3 | S8V2C100M5PDA | HP - Split System | Yes | 18 | 8.2 | 52000 | 50000 | 40000 | 1.78 | Continuously variable | 211081286 | Yes | Yes
3549741 | Trane and American Standard Heating and Air Conditioning | XV18 | Trane | 4TWV8X60A1 |  | 4PX*DU60BS3 | S8V2D120M5PCB | HP - Split System | Yes | 18 | 8.2 | 52000 | 49500 | 39500 | 1.8 | Continuously variable | 214253515 | Yes | Yes
3549742 | Trane and American Standard Heating and Air Conditioning | XV18 | Trane | 4TWV8X60A1 |  | 4PX*DU60BS3 | S8V2D120M5PDB | HP - Split System | Yes | 18 | 8.2 | 52000 | 49500 | 39500 | 1.8 | Continuously variable | 214253513 | Yes | Yes
3549743 | Trane and American Standard Heating and Air Conditioning | XV18 | Trane | 4TWV8X60A1 |  | 4TXCD010DS3 | S8V2D120M5PCB | HP - Split System | Yes | 18 | 8.2 | 52000 | 49500 | 39500 | 1.8 | Continuously variable | 214253527 | Yes | Yes
3549744 | Trane and American Standard Heating and Air Conditioning | XV18 | Trane | 4TWV8X60A1 |  | 4TXCD010DS3 | S8V2D120M5PDB | HP - Split System | Yes | 18 | 8.2 | 52000 | 49500 | 39500 | 1.8 | Continuously variable | 214253525 | Yes | Yes
2416072 | Trane and American Standard Heating and Air Conditioning | Resolute | Trane | 4TXD2036A10NU** |  | 4MXA2036A10NU** |  | HP - Split System | Yes | 16 | 9 | 35000 | 24000 | 28000 | 1.8 | Continuously variable | 208141270 | Yes | Yes
2416730 | Trane and American Standard Heating and Air Conditioning | Resolute | Trane | 4TXD2036A10NU** |  | 4MXA2024A10NU** |  | HP - Split System | Yes | 17 | 9 | 24000 | 16000 | 22000 | 1.8 | Continuously variable | 208141269 | Yes | Yes
2416073 | Trane and American Standard Heating and Air Conditioning | Resolute | Trane | 4TXD2060A10NU** |  | 4MXA2060A10NU** |  | HP - Split System | Yes | 16 | 9 | 54000 | 36000 | 41000 | 1.8 | Continuously variable | 208141272 | Yes | Yes
2416074 | Trane and American Standard Heating and Air Conditioning | Resolute | Trane | 4TXD2060A10NU** |  | 4MXA2048A10NU** |  | HP - Split System | Yes | 17 | 9 | 48000 | 31400 | 39000 | 1.8 | Continuously variable | 208141271 | Yes | Yes
3625088 | TTI Climatisation Chauffage Inc. | Hi ULTRA HD | AZUR | AZ-24HPB |  | AH-24B |  | HP - Split System | Yes | 16.5 | 9 | 23000 | 16000 | 16900 | 2.05 | Continuously variable | 207036527 | Yes | Yes
3625089 | TTI Climatisation Chauffage Inc. | Hi ULTRA HD | AZUR | AZ-48HPB |  | AH-48B |  | HP - Split System | Yes | 17.5 | 8.5 | 47000 | 31000 | 33000 | 1.9 | Continuously variable | 207036533 | Yes | Yes
3625090 | TTI Climatisation Chauffage Inc. | Hi ULTRA HD | Zephyr | ZE-24HPB |  | AH-24B |  | HP - Split System | Yes | 16.5 | 9 | 23000 | 16000 | 16900 | 2.05 | Continuously variable | 207036640 | Yes | Yes
3414960 | TTI Climatisation Chauffage Inc. | TTI | Zephyr | ZE-36HPB |  | DC37A44-210L |  | HP - Split System | Yes | 15.5 | 9.4 | 30000 | 23000 | 24200 | 2.08 | Continuously variable | 214264492 | Yes | Yes
3627526 | TTI Climatisation Chauffage Inc. | Hi ULTRA HD | Zephyr | ZE-36HPB |  | AH-36B |  | HP - Split System | Yes | 18 | 9.5 | 35000 | 24000 | 26000 | 2.05 | Continuously variable | 207036642 | Yes | Yes
3414961 | TTI Climatisation Chauffage Inc. | TTI | Zephyr | ZE-48HPB |  | DC61A44-245R |  | HP - Split System | Yes | 15.55 | 8.55 | 42000 | 31200 | 34600 | 1.94 | Continuously variable | 214264493 | Yes | Yes
3625091 | TTI Climatisation Chauffage Inc. | Hi ULTRA HD | Zephyr | ZE-48HPB |  | AH-48B |  | HP - Split System | Yes | 17.5 | 8.5 | 47000 | 31000 | 33000 | 1.9 | Continuously variable | 207036646 | Yes | Yes
3625084 | TTI Climatisation Chauffage Inc. | Ultra | Zephyr | ZE-624HPA |  | AH-624A |  | HP - Split System | Yes | 20 | 10 | 24000 | 20400 | 20800 | 2.3 | Continuously variable | 215381145 | Yes | Yes
3625093 | TTI Climatisation Chauffage Inc. | Ultra | Zephyr | ZE-624HPA |  | AH- 624A |  | HP - Split System | Yes | 20 | 10 | 24000 | 20400 | 20800 | 2.3 | Continuously variable | 215434507 | Yes | Yes
3625085 | TTI Climatisation Chauffage Inc. | Ultra | Zephyr | ZE-636HPA |  | AH-636A |  | HP - Split System | Yes | 19.5 | 10.5 | 34000 | 32000 | 31000 | 2.15 | Continuously variable | 215381146 | Yes | Yes
3625092 | TTI Climatisation Chauffage Inc. | Ultra | Zephyr | ZE-636HPA |  | AH- 636A |  | HP - Split System | Yes | 19.5 | 10.5 | 34000 | 32000 | 31000 | 2.15 | Continuously variable | 215434508 | Yes | Yes
3625086 | TTI Climatisation Chauffage Inc. | Ultra | Zephyr | ZE-648HPA |  | AH-648A |  | HP - Split System | Yes | 19 | 9 | 48000 | 36600 | 37000 | 2.52 | Continuously variable | 215381147 | Yes | Yes
3625094 | TTI Climatisation Chauffage Inc. | Ultra | Zephyr | ZE-648HPA |  | AH- 648A |  | HP - Split System | Yes | 19 | 9 | 48000 | 36600 | 37000 | 2.52 | Continuously variable | 215434509 | Yes | Yes
3625087 | TTI Climatisation Chauffage Inc. | Ultra | Zephyr | ZE-660HPA |  | AH-660A |  | HP - Split System | Yes | 19 | 9 | 57000 | 37000 | 42000 | 2.46 | Continuously variable | 215381148 | Yes | Yes
3625095 | TTI Climatisation Chauffage Inc. | Ultra | Zephyr | ZE-660HPA |  | AH- 660A |  | HP - Split System | Yes | 19 | 9 | 57000 | 37000 | 42000 | 2.46 | Continuously variable | 215434510 | Yes | Yes
3544417 | Wells Plumbing and Heating Supplies, Inc. | WUA Series | Wells | WUCA-24HFMO |  | WUA-24HFMAH |  | HP - Split System | Yes | 17.4 | 10 | 24000 | 19200 | 22600 | 1.91 | Continuously variable | 213307899 | Yes | Yes
3544424 | Wells Plumbing and Heating Supplies, Inc. | WUA Series | Wells | WUCA-24HFMO |  | WUA-24AHFM |  | HP - Split System | Yes | 16.1 | 9.8 | 25000 | 22400 | 20000 | 2 | Continuously variable | 213363381 | Yes | Yes
3544418 | Wells Plumbing and Heating Supplies, Inc. | WUA Series | Wells | WUCA-30HFMO |  | WUA-30HFMAH |  | HP - Split System | Yes | 16.2 | 8.9 | 33000 | 21000 | 24000 | 1.8 | Continuously variable | 213307900 | Yes | Yes
3544423 | Wells Plumbing and Heating Supplies, Inc. | WUA Series | Wells | WUCA-30HFMO |  | WUA-36BHFM |  | HP - Split System | Yes | 15.2 | 8.5 | 31000 | 19600 | 22600 | 1.8 | Continuously variable | 213307907 | Yes | Yes
3544419 | Wells Plumbing and Heating Supplies, Inc. | WUA Series | Wells | WUCA-36HFMO |  | WUA-36HFMAH |  | HP - Split System | Yes | 16 | 9.5 | 40000 | 30400 | 34400 | 1.97 | Continuously variable | 213307901 | Yes | Yes
3544422 | Wells Plumbing and Heating Supplies, Inc. | WUA Series | Wells | WUCA-36HFMO |  | WUA-36BHFM |  | HP - Split System | Yes | 15.5 | 8.6 | 38000 | 27400 | 31600 | 1.85 | Continuously variable | 213307904 | Yes | Yes
3544420 | Wells Plumbing and Heating Supplies, Inc. | WUA Series | Wells | WUCA-48HFMO |  | WUA-48HFMAH |  | HP - Split System | Yes | 15.6 | 9.4 | 50000 | 36000 | 46000 | 1.9 | Continuously variable | 213307902 | No | No
3544421 | Wells Plumbing and Heating Supplies, Inc. | WUA Series | Wells | WUCA-60HFMO |  | WUA-60HFMAH |  | HP - Split System | Yes | 15.3 | 9.4 | 59000 | 42000 | 48500 | 1.91 | Continuously variable | 213307903 | No | No
3544425 | Wells Plumbing and Heating Supplies, Inc. | WUA Series | Wells | WUCB-36HFMO |  | WUA-36HFMAH |  | HP - Split System | Yes | 16.3 | 9.5 | 39000 | 31800 | 38000 | 1.8 | Continuously variable | 213927635 | Yes | Yes
3544426 | Wells Plumbing and Heating Supplies, Inc. | WUA Series | Wells | WUCB-36HFMO |  | WUA-36BHFM |  | HP - Split System | Yes | 15.2 | 8.5 | 36000 | 27000 | 30000 | 1.8 | Continuously variable | 213927636 | Yes | Yes
2447205 | Wolf Steel Ltd. | WSE Series | Continental | CS18HV24A36 |  | CPFX24A |  | HP - Split System | Yes | 17 | 9 | 24000 | 16000 | 22000 | 1.8 | Continuously variable | 207335556 | Yes | Yes
2416998 | Wolf Steel Ltd. | WSE Series | Continental | WSEHV2436RA1-C |  | CPFX24A36A |  | HP - Split System | Yes | 16 | 9 | 35000 | 24000 | 28000 | 1.8 | Continuously variable | 211624978 | Yes | Yes
2417002 | Wolf Steel Ltd. | WSE Series | Continental | WSEHV2436RA1-C |  | CPFX24A |  | HP - Split System | Yes | 17 | 9 | 24000 | 16000 | 22000 | 1.8 | Continuously variable | 211624977 | Yes | Yes
2416999 | Wolf Steel Ltd. | WSE Series | Continental | WSEHV4860RA1-C |  | CPFX48A |  | HP - Split System | Yes | 17 | 9 | 48000 | 31400 | 39000 | 1.8 | Continuously variable | 211624979 | Yes | Yes
2417001 | Wolf Steel Ltd. | WSE Series | Continental | WSEHV4860RA1-C |  | CPFX48A60A |  | HP - Split System | Yes | 16 | 9 | 54000 | 36000 | 41000 | 1.8 | Continuously variable | 211624980 | Yes | Yes
2447206 | Wolf Steel Ltd. | WSE Series | Napoleon | NS18HV24A36 |  | NPFX24A |  | HP - Split System | Yes | 17 | 9 | 24000 | 16000 | 22000 | 1.8 | Continuously variable | 207335552 | Yes | Yes
2416995 | Wolf Steel Ltd. | WSE Series | Napoleon | WSEHV2436RA1-N |  | NPFX24A |  | HP - Split System | Yes | 17 | 9 | 24000 | 16000 | 22000 | 1.8 | Continuously variable | 211624973 | Yes | Yes
2417000 | Wolf Steel Ltd. | WSE Series | Napoleon | WSEHV2436RA1-N |  | NPFX24A36A |  | HP - Split System | Yes | 16 | 9 | 35000 | 24000 | 28000 | 1.8 | Continuously variable | 211624974 | Yes | Yes
2416996 | Wolf Steel Ltd. | WSE Series | Napoleon | WSEHV4860RA1-N |  | NPFX48A |  | HP - Split System | Yes | 17 | 9 | 48000 | 31400 | 39000 | 1.8 | Continuously variable | 211624975 | Yes | Yes
2416997 | Wolf Steel Ltd. | WSE Series | Napoleon | WSEHV4860RA1-N |  | NPFX48A60A |  | HP - Split System | Yes | 15.8 | 9 | 54000 | 36000 | 41000 | 1.8 | Continuously variable | 211624976 | Yes | Yes
3477442 | Yiso (Guangdong) Smart Technology Co.,Ltd | Pro | YISO | YOHA2-36AA |  | YAHA1-24BA |  | HP - Split System | Yes | 20.5 | 9.5 | 24000 | 22400 | 19600 | 2.1 | Continuously variable | 214290126 | Yes | Yes
3477445 | Yiso (Guangdong) Smart Technology Co.,Ltd | Pro | YISO | YOHA2-36AA |  | YLCN2-2430AA+DK |  | HP - Split System | Yes | 15.2 | 8.6 | 23000 | 21000 | 18600 | 1.9 | Continuously variable | 214290130 | Yes | Yes
3477446 | Yiso (Guangdong) Smart Technology Co.,Ltd | Pro | YISO | YOHA2-36AA |  | YLCN2-2430BA+DK |  | HP - Split System | Yes | 15.2 | 8.8 | 23000 | 21000 | 18600 | 1.9 | Continuously variable | 214290131 | Yes | Yes
3477447 | Yiso (Guangdong) Smart Technology Co.,Ltd | Pro | YISO | YOHA2-36AA |  | YLCN2-3036BA+DK |  | HP - Split System | Yes | 15.2 | 8.8 | 33600 | 25600 | 23600 | 1.9 | Continuously variable | 214290132 | Yes | Yes
3477451 | Yiso (Guangdong) Smart Technology Co.,Ltd | Pro | YISO | YOHA2-36AA |  | YLCN2-2430AA | MGH96M080B3A | HP - Split System | Yes | 18.5 | 9 | 24000 | 22400 | 19200 | 2 | Continuously variable | 214290136 | Yes | Yes
3477452 | Yiso (Guangdong) Smart Technology Co.,Ltd | Pro | YISO | YOHA2-36AA |  | YLCN2-2430BA | MGH96M080B3A | HP - Split System | Yes | 18.5 | 9 | 24000 | 23600 | 19400 | 2.1 | Continuously variable | 214290137 | Yes | Yes
3477453 | Yiso (Guangdong) Smart Technology Co.,Ltd | Pro | YISO | YOHA2-36AA |  | YLCN2-2430AA | MGH96M060B3A | HP - Split System | Yes | 18.5 | 9 | 24000 | 22400 | 19200 | 2 | Continuously variable | 214290138 | Yes | Yes
3477454 | Yiso (Guangdong) Smart Technology Co.,Ltd | Pro | YISO | YOHA2-36AA |  | YLCN2-2430BA | MGH96M060B3A | HP - Split System | Yes | 18.5 | 9 | 24000 | 23600 | 19400 | 2.1 | Continuously variable | 214290139 | Yes | Yes
3477455 | Yiso (Guangdong) Smart Technology Co.,Ltd | Pro | YISO | YOHA2-36AA |  | YLCN2-3036BA | MGH96M080B3A | HP - Split System | Yes | 18 | 9 | 34600 | 27600 | 24400 | 1.95 | Continuously variable | 214290140 | Yes | Yes
3477456 | Yiso (Guangdong) Smart Technology Co.,Ltd | Pro | YISO | YOHA2-36AA |  | YLCN2-3036BA | MGH96M060B3A | HP - Split System | Yes | 18 | 9 | 34600 | 27600 | 24400 | 1.95 | Continuously variable | 214290141 | Yes | Yes
3477457 | Yiso (Guangdong) Smart Technology Co.,Ltd | Pro | YISO | YOHA2-36AA |  | YLCN2-4248CA | MGH96M100C5A | HP - Split System | Yes | 17.5 | 8.8 | 34600 | 26600 | 24400 | 1.95 | Continuously variable | 214290142 | Yes | Yes
3477458 | Yiso (Guangdong) Smart Technology Co.,Ltd | Pro | YISO | YOHA2-36AA |  | YLCN2-4248CA | MGH96M080C4A | HP - Split System | Yes | 18.5 | 9 | 34600 | 26600 | 24400 | 1.95 | Continuously variable | 214290143 | Yes | Yes
3553477 | Yiso (Guangdong) Smart Technology Co.,Ltd | Pro | YISO | YOHA2-36AA |  | YLCN2-2430AA | FG7SA-054C-T23A* | HP - Split System | Yes | 17.5 | 8.5 | 24000 | 22400 | 19200 | 2 | Continuously variable | 214838746 | Yes | Yes
3553478 | Yiso (Guangdong) Smart Technology Co.,Ltd | Pro | YISO | YOHA2-36AA |  | YLCN2-2430BA | FG7SA-072C-T24B* | HP - Split System | Yes | 17.5 | 8.5 | 24000 | 23600 | 19400 | 2.1 | Continuously variable | 214838747 | Yes | Yes
3553479 | Yiso (Guangdong) Smart Technology Co.,Ltd | Pro | YISO | YOHA2-36AA |  | YLCN2-2430BA | FG7SA-090C-T24B* | HP - Split System | Yes | 17.5 | 8.5 | 24000 | 23600 | 19400 | 2.1 | Continuously variable | 214838748 | Yes | Yes
3553480 | Yiso (Guangdong) Smart Technology Co.,Ltd | Pro | YISO | YOHA2-36AA |  | YLCN2-3036BA | FG7SA-090C-T24B* | HP - Split System | Yes | 16.5 | 8.5 | 34600 | 27600 | 24400 | 1.95 | Continuously variable | 214838749 | Yes | Yes
3553481 | Yiso (Guangdong) Smart Technology Co.,Ltd | Pro | YISO | YOHA2-36AA |  | YLCN2-3036BA | FG7SA-072C-T24B* | HP - Split System | Yes | 16.5 | 8.5 | 34600 | 27600 | 24400 | 1.95 | Continuously variable | 214838750 | Yes | Yes
3553489 | Yiso (Guangdong) Smart Technology Co.,Ltd | Pro | YISO | YOHA2-36AA |  | YLCN2-2430AA | FG7TE-060D-V24B* | HP - Split System | Yes | 18.5 | 9 | 24000 | 22400 | 19200 | 2 | Continuously variable | 214838758 | Yes | Yes
3553490 | Yiso (Guangdong) Smart Technology Co.,Ltd | Pro | YISO | YOHA2-36AA |  | YLCN2-2430BA | FG7TE-060D-V24B* | HP - Split System | Yes | 18.5 | 9 | 24000 | 23600 | 19400 | 2.1 | Continuously variable | 214838759 | Yes | Yes
3553491 | Yiso (Guangdong) Smart Technology Co.,Ltd | Pro | YISO | YOHA2-36AA |  | YLCN2-3036BA | FG7TE-060D-V24B* | HP - Split System | Yes | 18 | 9 | 34600 | 27600 | 24400 | 1.95 | Continuously variable | 214838760 | Yes | Yes
3627843 | Yiso (Guangdong) Smart Technology Co.,Ltd | Pro | YISO | YOHA2-36AA |  | YLCN2-2430AA | FG7TC-060D-V24B* | HP - Split System | Yes | 18.5 | 9 | 24000 | 22400 | 19200 | 2 | Continuously variable | 215447616 | Yes | Yes
3627844 | Yiso (Guangdong) Smart Technology Co.,Ltd | Pro | YISO | YOHA2-36AA |  | YLCN2-2430BA | FG7TC-060D-V24B* | HP - Split System | Yes | 18.5 | 9 | 24000 | 23600 | 19400 | 2.1 | Continuously variable | 215447617 | Yes | Yes
3627845 | Yiso (Guangdong) Smart Technology Co.,Ltd | Pro | YISO | YOHA2-36AA |  | YLCN2-3036BA | FG7TC-060D-V24B* | HP - Split System | Yes | 18 | 9 | 34600 | 27600 | 24400 | 1.95 | Continuously variable | 215447618 | Yes | Yes
3627853 | Yiso (Guangdong) Smart Technology Co.,Ltd | Pro | YISO | YOHA2-36AA |  | YAHA2-36AA |  | HP - Split System | Yes | 18.2 | 9.5 | 35000 | 28000 | 24600 | 2 | Continuously variable | 215447626 | Yes | Yes
3627854 | Yiso (Guangdong) Smart Technology Co.,Ltd | Pro | YISO | YOHA2-36AA |  | YAHA2-24AA |  | HP - Split System | Yes | 19.2 | 9.2 | 23000 | 21400 | 19000 | 1.95 | Continuously variable | 215447627 | Yes | Yes
3477443 | Yiso (Guangdong) Smart Technology Co.,Ltd | Pro | YISO | YOHA2-60AA |  | YAHA1-48BA |  | HP - Split System | Yes | 19 | 9.5 | 48000 | 40000 | 34400 | 2.1 | Continuously variable | 214290128 | Yes | Yes
3477444 | Yiso (Guangdong) Smart Technology Co.,Ltd | Pro | YISO | YOHA2-60AA |  | YAHA1-60BA |  | HP - Split System | Yes | 18.5 | 9.5 | 55000 | 43500 | 38500 | 1.9 | Continuously variable | 214290129 | Yes | Yes
3477448 | Yiso (Guangdong) Smart Technology Co.,Ltd | Pro | YISO | YOHA2-60AA |  | YLCN2-4248CA+DK |  | HP - Split System | Yes | 15.2 | 8.6 | 43000 | 37000 | 32400 | 1.9 | Continuously variable | 214290133 | Yes | Yes
3477449 | Yiso (Guangdong) Smart Technology Co.,Ltd | Pro | YISO | YOHA2-60AA |  | YLCN2-4860CA+DK |  | HP - Split System | Yes | 15.2 | 8.6 | 53000 | 42000 | 37200 | 1.9 | Continuously variable | 214290134 | Yes | Yes
3477450 | Yiso (Guangdong) Smart Technology Co.,Ltd | Pro | YISO | YOHA2-60AA |  | YLCN2-4860DA+DK |  | HP - Split System | Yes | 15.2 | 8.6 | 53000 | 42000 | 37200 | 1.9 | Continuously variable | 214290135 | Yes | Yes
3477459 | Yiso (Guangdong) Smart Technology Co.,Ltd | Pro | YISO | YOHA2-60AA |  | YLCN2-3036BA | MGH96M080B3A | HP - Split System | Yes | 18 | 9 | 35000 | 30000 | 28000 | 1.95 | Continuously variable | 214290144 | Yes | Yes
3477460 | Yiso (Guangdong) Smart Technology Co.,Ltd | Pro | YISO | YOHA2-60AA |  | YLCN2-3036BA | MGH96M060B3A | HP - Split System | Yes | 18 | 9 | 35000 | 30000 | 28000 | 1.95 | Continuously variable | 214290145 | Yes | Yes
3477461 | Yiso (Guangdong) Smart Technology Co.,Ltd | Pro | YISO | YOHA2-60AA |  | YLCN2-4248CA | MGH96M100C5A | HP - Split System | Yes | 18 | 8.8 | 46000 | 38000 | 32400 | 1.95 | Continuously variable | 214290146 | Yes | Yes
3477462 | Yiso (Guangdong) Smart Technology Co.,Ltd | Pro | YISO | YOHA2-60AA |  | YLCN2-4248CA | MGH96M080C4A | HP - Split System | Yes | 17.5 | 8.8 | 45000 | 37000 | 32400 | 1.95 | Continuously variable | 214290147 | Yes | Yes
3477463 | Yiso (Guangdong) Smart Technology Co.,Ltd | Pro | YISO | YOHA2-60AA |  | YLCN2-4860CA | MGH96M100C5A | HP - Split System | Yes | 18 | 8.7 | 54000 | 41000 | 37800 | 1.9 | Continuously variable | 214290148 | Yes | Yes
3477464 | Yiso (Guangdong) Smart Technology Co.,Ltd | Pro | YISO | YOHA2-60AA |  | YLCN2-4860DA | MGH96M120D5A | HP - Split System | Yes | 18 | 8.7 | 54000 | 41000 | 37800 | 1.9 | Continuously variable | 214290149 | Yes | Yes
3477465 | Yiso (Guangdong) Smart Technology Co.,Ltd | Pro | YISO | YOHA2-60AA |  | YLCN2-4860DA | MGH96M100D5A | HP - Split System | Yes | 18 | 8.7 | 54000 | 41000 | 37800 | 1.9 | Continuously variable | 214290150 | Yes | Yes
3477466 | Yiso (Guangdong) Smart Technology Co.,Ltd | Pro | YISO | YOHA2-60AA |  | YAHA1-36BA |  | HP - Split System | Yes | 19.5 | 9.5 | 36000 | 32000 | 29200 | 1.9 | Continuously variable | 214290151 | Yes | Yes
3553484 | Yiso (Guangdong) Smart Technology Co.,Ltd | Pro | YISO | YOHA2-60AA |  | YLCN2-3036BA | FG7SA-090C-T24B* | HP - Split System | Yes | 17 | 8.5 | 35000 | 30000 | 28000 | 1.95 | Continuously variable | 214838753 | Yes | Yes
3553485 | Yiso (Guangdong) Smart Technology Co.,Ltd | Pro | YISO | YOHA2-60AA |  | YLCN2-3036BA | FG7SA-072C-T24B* | HP - Split System | Yes | 17 | 8.5 | 35000 | 30000 | 28000 | 1.95 | Continuously variable | 214838754 | Yes | Yes
3553486 | Yiso (Guangdong) Smart Technology Co.,Ltd | Pro | YISO | YOHA2-60AA |  | YLCN2-4248CA | FG7SA-108C-T35C* | HP - Split System | Yes | 17 | 8.3 | 46000 | 38000 | 32400 | 1.95 | Continuously variable | 214838755 | Yes | Yes
3553487 | Yiso (Guangdong) Smart Technology Co.,Ltd | Pro | YISO | YOHA2-60AA |  | YLCN2-4248CA | FG7SA-090C-T35C* | HP - Split System | Yes | 17 | 8.3 | 46000 | 38000 | 32400 | 1.95 | Continuously variable | 214838756 | Yes | Yes
3553488 | Yiso (Guangdong) Smart Technology Co.,Ltd | Pro | YISO | YOHA2-60AA |  | YLCN2-4860CA | FG7SA-108C-T35C* | HP - Split System | Yes | 16.5 | 8.3 | 54000 | 41000 | 37800 | 1.9 | Continuously variable | 214838757 | Yes | Yes
3553494 | Yiso (Guangdong) Smart Technology Co.,Ltd | Pro | YISO | YOHA2-60AA |  | YLCN2-3036BA | FG7TE-060D-V24B* | HP - Split System | Yes | 18 | 9 | 35000 | 30000 | 28000 | 1.95 | Continuously variable | 214838763 | Yes | Yes
3553495 | Yiso (Guangdong) Smart Technology Co.,Ltd | Pro | YISO | YOHA2-60AA |  | YLCN2-4248CA | FG7TE-100D-V35C* | HP - Split System | Yes | 18 | 8.8 | 46000 | 38000 | 32400 | 1.95 | Continuously variable | 214838764 | Yes | Yes
3553496 | Yiso (Guangdong) Smart Technology Co.,Ltd | Pro | YISO | YOHA2-60AA |  | YLCN2-4248CA | FG7TE-080D-V35C* | HP - Split System | Yes | 18 | 8.8 | 46000 | 38000 | 32400 | 1.95 | Continuously variable | 214838765 | Yes | Yes
3553497 | Yiso (Guangdong) Smart Technology Co.,Ltd | Pro | YISO | YOHA2-60AA |  | YLCN2-4860CA | FG7TE-100D-V35C* | HP - Split System | Yes | 18 | 8.7 | 54000 | 41000 | 37800 | 1.9 | Continuously variable | 214838766 | Yes | Yes
3553498 | Yiso (Guangdong) Smart Technology Co.,Ltd | Pro | YISO | YOHA2-60AA |  | YLCN2-4860DA | FG7TE-115D-V45D* | HP - Split System | Yes | 18 | 8.7 | 54000 | 41000 | 37800 | 1.9 | Continuously variable | 214838767 | Yes | Yes
3554663 | Yiso (Guangdong) Smart Technology Co.,Ltd | Pro | YISO | YOHA2-60AA |  | YLCN2-4860CA | FG7TE-080D-V35C* | HP - Split System | Yes | 18 | 8.7 | 54000 | 41000 | 37800 | 1.9 | Continuously variable | 214931604 | Yes | Yes
3554677 | Yiso (Guangdong) Smart Technology Co.,Ltd | Pro | YISO | YOHA2-60AA |  | YLCN2-4860CA | FG7SA-090C-T35C* | HP - Split System | Yes | 16.5 | 8.3 | 54000 | 41000 | 37800 | 1.85 | Continuously variable | 215213673 | Yes | Yes
3627848 | Yiso (Guangdong) Smart Technology Co.,Ltd | Pro | YISO | YOHA2-60AA |  | YLCN2-3036BA | FG7TC-060D-V24B* | HP - Split System | Yes | 18 | 9 | 35000 | 30000 | 28000 | 1.95 | Continuously variable | 215447621 | Yes | Yes
3627849 | Yiso (Guangdong) Smart Technology Co.,Ltd | Pro | YISO | YOHA2-60AA |  | YLCN2-4248CA | FG7TC-100D-V35C* | HP - Split System | Yes | 18 | 8.8 | 46000 | 38000 | 32400 | 1.95 | Continuously variable | 215447622 | Yes | Yes
3627850 | Yiso (Guangdong) Smart Technology Co.,Ltd | Pro | YISO | YOHA2-60AA |  | YLCN2-4248CA | FG7TC-080D-V35C* | HP - Split System | Yes | 18 | 8.8 | 46000 | 38000 | 32400 | 1.95 | Continuously variable | 215447623 | Yes | Yes
3627851 | Yiso (Guangdong) Smart Technology Co.,Ltd | Pro | YISO | YOHA2-60AA |  | YLCN2-4860CA | FG7TC-100D-V35C* | HP - Split System | Yes | 18 | 8.7 | 54000 | 41000 | 37800 | 1.9 | Continuously variable | 215447624 | Yes | Yes
3627852 | Yiso (Guangdong) Smart Technology Co.,Ltd | Pro | YISO | YOHA2-60AA |  | YLCN2-4860DA | FG7TC-120D-E45D* | HP - Split System | Yes | 18 | 8.7 | 54000 | 41000 | 37800 | 1.9 | Continuously variable | 215447625 | Yes | Yes
3649593 | Yiso (Guangdong) Smart Technology Co.,Ltd | Ultra | YISO | YOHA8-36A |  | YAHA2-24AA |  | HP - Split System | Yes | 18.5 | 8.8 | 23000 | 21400 | 19000 | 1.9 | Continuously variable | 215722677 | Yes | Yes
3649594 | Yiso (Guangdong) Smart Technology Co.,Ltd | Ultra | YISO | YOHA8-36A |  | YAHA2-36AA |  | HP - Split System | Yes | 17.2 | 9 | 35000 | 27000 | 24600 | 1.95 | Continuously variable | 215722678 | Yes | Yes